## Instructions and Definitions
All Alt-FEMP holders are being directed to provide the data in the tabs below as part of their annual report or final performance report. This request is based on the approval requirement to retain the records of the data collected during the deployment of Alternative Technologies. The following definitions provide direction on the information being sought in each column of the Screening Data tab and the Follow-up Data tab. These definitions were based on the draft version of the GTI Veritas Methane Emissions Measurement Data Collection Guidance for Oil and Gas Industry, 2022.
Screening Data Tab | (Mobile is for mobile screening methods and CM is for Continuous Monitoring methods)
All screening data for sites in the Alt-FEMP should be included in this tab.
Table Heading | Definitions
Site_location | The format of XX-XX-XXX-XX WX, in the order of Legal Subdivision-Section-Township-Range-Meridian.
Site_name | The name associated with the site.
Site_RFID | The unique, reporting facility identification number for the site.
Site_subtype_code | Manual 11 Table 2 Sub Type code for the site.
Screening_date | The date of the screening in YY-MM-DD format.
Screening_method | Method used for screening (e.g. aerial, drone, truck, etc.).
Screening_temp* | Ambient temperature at the time of the screening, reported in degrees Celsius (°C).
Screening_windspeed* | The approximate wind speed, reported in meters per second (m/s).
Screening_wind_direction* | The approximate direction of the wind at the time of screening.
Anomoly_Detection_Date | The date the anomoly was detected.
Detection_granularity | Indicate if the detection is a site level or equipment level detection.
Detection_emission_rate | The mass emission rate of methane per detection (there may be multiple detections per site, each require a unique emission rate), reported in kilograms per hour (kg/hr).
Detection_flag | Yes/No - whether the detected event was flagged by the screening for future investigations.
Petrinex_vent | Reported petrinex vent volume for the same month as when the detection occurred.
*Provide these parameters if they are collected during standard deployment of the alternative technology. If not, please indicate n/a.
Follow-up Data Tab | (Mobile is for mobile screening methods and CM is for Continuous Monitoring methods)
All follow-up data for the Alt-FEMP screenings should be included in this tab.
Table Heading | Definitions
Site_location | The format of XX-XX-XXX-XX WX, in the order of Legal Subdivision-Section-Township-160 Range-Meridian.
Site_name | The name associated with the site.
Site_RFID | The unique, reporting facility identification number for the site.
Site_subtype_code | Manual 11 Table 2 Sub Type code for the site.
Follow-up_date | The date of the follow-up survey in YY-MM-DD format.
Follow-up_method | Method used for follow-up (e.g. OGI, Method 21, equivalent).
Emission_type | Most (if not all) methane emissions fall into one of the following categories:
fugitive: The unintentional release of hydrocarbons into the atmosphere. Often referred to as fugitive emissions.
vent: The intentional release of hydrocarbons into the atmosphere from oil and natural gas emissions. These emissions are designed into the equipment and vent as part of their operation.
slip: Methane not combusted by an engine or gas destruction equipment.
mixed: A combination of the above three types of emissions.
Dectection_equipment_group* | Type of equipment the emission was detected on, which can fall into the following categories:
wellhead: The surface equipment at the top of the wellbore. Used for structural and pressure regulating purposes.
separator: Piece of pressurized equipment which separates produced hydrocarbons into gaseous and liquid components, including oil, gas, and water.
treater: Similar to a separator, a vessel used to treat oil-water emulsions so the oil can be accepted by the pipeline or transport.
dehydrator: Equipment used for the removal of water from natural gas in order to meet sales or pipeline specifications.
meter: Equipment which measures the flow of liquid or natural gas through a system. Can be used for production accounting purposes, and to ensure that there are no product losses within the system.
reciprocating compressor: Compressor which has a crankshaft and pistons/valves and is similar in structure to a combustion engine. Reciprocating compressors can have 1, 2, or 3 stages of compression on a single compressor frame. Can be driven by a natural gas engine or electric motor.
screw compressor: Compressor which uses the rotation of a screw to compress the natural gas. They are typically used for lower suction and discharge pressure applications. Can be driven by a natural gas engine or electric motor.
heater: Natural gas fired burner that is used to indirectly heat a gas or liquid stream. The products of combustion are typically emitted from an exhaust stack.
header: A large main pipe that aggregates flow from multiple smaller pipelines and can be used to distribute flow to multiple smaller pipelines.
pneumatic pump: Pumping equipment which are used to inject chemicals (such as methanol) into wells or pipelines. Typically powered by gas pressure or pressurized air.
pneumatic instrument: Control equipment which are typically powered by gas pressure, or pressurized air. Gas-driven pneumatic devices release gas with every actuation of the piston.
tank: A container used for storage of oil, water, or other liquids prior to transport, processing, disposal, or other use. Storage tanks typically fall under two major classifications: atmospheric storage tanks where vapours vent to atmosphere, and pressurized storage tanks where vapours do not directly escape to atmosphere.
controlled: Tanks for which vapors are captured.
uncontrolled: Tanks that vent by design.
flare stack: Gas combustion device used for controlled and safe combustion of released flammable gas and vapours.
vent stack: Gas dispersion device used for safe release of gas and vapours.
surface casing vent: Release of gas or liquids from the surface casing annulus of a well.
pig sender/receiver: Vessels used for the insertion and retrieval of internal pipeline maintenance devices (pigs) used for purposes such as cleaning, sweeping, or inspecting pipelines.
pipeline- buried: A pipeline which is located below ground.
pipeline- aboveground: A pipeline which is located above ground.
sweetening process: Amine systems for sweetening gas from CO2 and H2S.
Other
Component_type | Type of component, which can fall into the following categories:
connector: Any connection (including threaded, flanged, or welded).
open ended line: A valve which makes direct contact with process fluid on one side of the valve and is open to the atmosphere on the other side of the valve.
seal: Material used at a joining place to seal the connection and prevent leaks.
regulator: A fitting which controls the pressure of gas on its downstream side.
control valve: A valve with an actuator which can be used for controlling flow, pressure, liquid level, or other process parameters relevant to the operation of the equipment.
valve: Any other type of valve besides a control valve.
tubing: Any length and any type of piping between flanges, threads, equipment, or other end points.
threaded connection: A connection type characterized by the presence of threads on the external surface of one side of the connection and matching threads on the internal surface of the receiving end of the connection.
flange: A connection point on a pipe that is characterized by a projecting collar. Flanges are connected to one another by large bolts.
pressure relief valve (PRV): A safety device designed to protect a pressurized vessel or system from an overpressure event.
pressure vacuum relief valve (PVRV): A safety device designed to protect a liquid storage tank against rupture or implosion by letting the tank vent or breath a pressure changes in the tank during operation.
thief hatch: A closable aperture in a tank or vessel. A thief hatch may incorporate a pressure vacuum relief valve (PVRV) into its design.
other: please describe in comments column
Mass_emission_rate | The mass emission rate of methane per detection (measured or estimated), reported in kilograms per hour (kg/hr).
Quantification_method | Describe how the mass_emission_rate was determined (e.g. estimate, emission factors, direct measure).
Estimated_emissions_savings | Estimated savings from detection to repair date (m3)
Repair_Date | The date on which the repair was conducted in YY-MM-DD format or "repair delayed".
Repair_method* | Describe how the leak was repaired (e.g., tightened valve, closed thief hatch).
Repair_confirmation_method | Describe how the leak was confirmed (e.g. OGI, Method 21, soap solution).
Comments | Description of any "other" fields chosen, rationale for repair delay and any other relevant information
*Provide these parameters if they are collected during standard deployment of the alternative technology. If not, please indicate n/a.

## Mobile Screening Data
Site_location (XX-XX-XXX-XXWX) | Site_name | Site_RFID | Site_subtype_code | Screening_date (YY-MM-DD) | Screening_method | Screening_temp (°C) | Screening_windspeed (m/s) | Screening_wind_direction | Dectection_granularity | Detection_emission_rate (kg/hr) | Detection_flag | Petrinex_vent

## Mobile Follow-up Data
Site_location (XX-XX-XXX-XXWX) | Site_name | Site_RFID | Site_subtype_code | Follow-up_date (YY-MM-DD) | Follow-up_method | Emission_type | Detection_equipment_group | Component_type | Emission_rate (m3/hr) | Quantification_method | Repair_date (YY-MM-DD) | Repair_method | Repair_confirmation_method | Comments

## CM Screening Data
Site_location (XX-XX-XXX-XXWX) | Site_name | Site_RFID | Site_subtype_code | Anomoly_Detection_date (YY-MM-DD) | Dectection_granularity | Detection_emission_rate (kg/hr) | Detection_flag | Petrinex_vent

## CM Follow-up Data
Site_location (XX-XX-XXX-XXWX) | Site_name | Site_RFID | Site_subtype_code | Follow-up_date (YY-MM-DD) | Follow-up_method | Emission_type | Detection_equipment_group | Component_type | Emission_rate (m3/hr) | Quantification_method | Repair_date (YY-MM-DD) | Estimated_Emission_Savings (m3 from detection to repair date) | Repair_method | Repair_confirmation_method | Comments

## drop down lists
detection_equipment_group | Emission Type | Definition | Component Type | Detection Follow-up
wellhead | fugitive | unintentional release of hydrocarbons | connector | yes
separator | vent | intentional release of hydrocarbons | open ended line | no
treater | slip | methane not combusted by an engine or gas destruction equipment | seal
dehydrator | mix | a combination of any of the three types above | regulator | Detection granularity
meter | Other | something other than the list above | control valve | site level
reciprocating compressor |  |  | valve | equipment level
screw compressor |  |  | tubing | other
heater |  |  | threaded connection
header |  |  | flange
pneumatic pump |  |  | pressure relieve valve | Follow-Up Method
pneumatic instrument |  |  | pressure vacuum relief valve | Organic Vapor Analyzer
controlled tank |  |  | thief hatch | Optical Gas Imaging
uncontrolled tank |  |  | other | CM Triangulation
flare stack |  |  |  | AVO
vent stack |  |  |  | Tempurature Differences
surface casing vent |  |  |  | Pressure Differences
pig sender/receiver |  |  |  | Other
pipeline - buried
pipeline - aboveground
sweetening process
other