## Read Me
Data Edits for Fracture Fluid Data Electronic Submission - Notes
Each worksheet tab contains business rules applied to each Fracture Fluid data element upon submission to the ERCB system.
Element Name
Identifies the element
Format
Indicates the type and the maximum length of a text element (i.e. an element that has a value associated with it).
A format of 9's indicates the text element is of type numeric. The number of 9's indicates the maximum length of the text element. Examples: a format of 9(4).9 indicates a maximum length of 5 numeric digits, with a maximum of 4 digits in front of the decimal, and a maximum of one behind. a format of 9(3).9(6) indicates a maximum length of 9 numeric digits, with a maximum of 3 digits in front of the decimal and a maximum of 6 after the decimal.
A format of X's indicates the text element is of type character. The number of X's indicates the maximum length of the text element. Example: a format of X(12) indicates a maximum length of 12 characters. These characters may be alphabetic, numeric, special, or a combination of the foregoing.
A format of string means there is a string enumeration (i.e. drop down menu for form submissions). Refer to Appendix C of the DDS User Guide for all valid values.
A format of string 99 indicates alphanumeric character of a maximum length of {length}.
Required
M indicates an element is mandatory.
O indicates an element is optional.
N indicates an element must not be present in certain situations, e.g. proppantType must be present for Proppant.
Combinations of the above indicate that the optionality of an element varies according to the situation, e.g. Purpose is mandatory for Additive, but must not be present for Carrier Fluid or Proppant.
Edits
The edit list that will be performed against the elements.
Submission
All - applies to all
Batch - applies to XML and CSV submissions only
Form - applies to online form submissions including > 9 ES
> 9 ES - applies to > 9 ES form submissions to create well and fracture data
Error Message
The resulting message that is returned from the system when an edit rule is broken.
Document History
Dec 31, 2012 - Initial create for the fracfocus system

## Well
Element Name | Format | Required | Edits | Submission | Error Message
Licence Number |  | M | Mandatory | Form | Please enter a licence number
|  |  |  | Batch | XML SCHEMA validation ERROR: The 'licenceBody' element is invalid
|  |  | Error if licence does not belong to the licensee | Form | Licence does not exist for this licensee
|  |  |  | Batch | The delegate has no permission to submit data for the licence that belongs to {licensee}
|  |  | Error if the licence number has NULL drilling data | Batch | No existing perf events found for the licence {licence number}
|  |  | Can only submit for 1 licence number |  | Found more than one licence in {batch} file. Only one licence could be submitted per {batch} file
Licence Prefix | X | O | Must be present if part of licence number | All | Licence does not exist for this licensee
Error if not a valid licence prefix. Valid values are from A to Z except E to H, T to W
Licence Body | 9(7) | M | Mandatory (Leading zeros are mandatory) | All | Licence does not exist for this licensee.
Licence Suffix | X | O | Must be present if part of licence number | All | Licence does not exist for this licensee
Error if not a valid Licence Suffix. Valid values are from A to Z
Unique Well Identifier (UWI) |  | M | Mandatory | All | Unique Well Identifier is mandatory
|  |  | Error if UWI is missing | Batch | XML SCHEMA validation ERROR: The {data} element is invalid
|  |  | Can only submit up to 50 UWIs per submission |  | Only 50 UWIs can be submitted per {batch} file
|  |  | Error if unique well identifier doesn't match drilling unique well identifier on database for licence |  | Not found specified well identifier {UWI} for the licence {licence number}
|  |  | Error if incomplete UWI | > 9 ES | Please enter a correct UWI value.
|  |  | Error if deleting UWI that is not the highest event sequence |  | Must delete UWI with higher event sequence first
SS | 9 | O | Error if not = 1 | Batch | XML SCHEMA validation ERROR: The value of the 'ss' element does not equal its fixed value
Location Exception (LE) | XX | M | Mandatory. Error if LE is missing | > 9 ES | Mandatory / Please enter a correct UWI value.
|  |  |  | Batch | XML SCHEMA validation ERROR: The 'le' element is invalid
|  |  | Error if not a valid LE code. Valid numeric values are 00 to 99 except 01, leading zeros mandatory. Valid alpha combination values are AA to HZ except I or O. Other valid alphanumeric values are W0, W2-W9, S0, S2-S9, F0, F2-F9, O0, O2-O9. | > 9 ES | Location Exception (LE) is invalid.
|  |  |  | Batch | XML SCHEMA validation ERROR: The 'le' element is invalid
Legal Subdivision (LSD) | 99 | M | Mandatory. Error if LSD is missing | > 9 ES | Mandatory / Please enter a correct UWI value
|  |  |  | Batch | XML SCHEMA validation ERROR: The 'lsd' element is invalid
|  |  | Error if not 01-16 | > 9 ES | Legal Subdivision (LSD) must be between 01 and 16
|  |  |  | Batch | XML SCHEMA validation ERROR: The 'lsd' element is invalid CSV data line number {row} column {data element} has numeric value {value} outside interval {allowed values}
Section | 99 | M | Mandatory. Error if Section is missing | > 9 ES | Mandatory / Please enter a correct UWI value
|  |  |  | Batch | XML SCHEMA validation ERROR: The 'sec' element is invalid
|  |  | Error if not 01-36 | > 9 ES | Legal Subdivision (LSD) must be between 01 and 36
|  |  |  | Batch | XML SCHEMA validation ERROR: The 'sec' element is invalid CSV data line number {row} column {data element} has numeric value {value} outside interval {allowed values}
Township | 999 | M | Mandatory. Error if Township is missing | > 9 ES | Mandatory / Please enter a correct UWI value
|  |  |  | Batch | XML SCHEMA validation ERROR: The 'twp' element is invalid
|  |  | Error if not 01-126 | > 9 ES | Legal Subdivision (LSD) must be between 01 and 126
|  |  |  | Batch | XML SCHEMA validation ERROR: The 'twp' element is invalid; CSV data line number {row} column {data element} has numeric value {value} outside interval {allowed values}
Range | 99 | M | Mandatory. Error if Range is missing | > 9 ES | Mandatory / Please enter a correct UWI value
|  |  |  | Batch | XML SCHEMA validation ERROR: The 'rge' element is invalid
|  |  | Error if not 01-30 | > 9 ES | Legal Subdivision (LSD) must be between 01 and 30.
|  |  |  | Batch | XML SCHEMA validation ERROR: The 'rge' element is invalid; CSV data line number {row} column {data element} has numeric value {value} outside interval {allowed values}
East/West | X | M | Mandatory. Error if East/West | > 9 ES | Mandatory / Please enter a correct UWI value
|  |  |  | Batch | XML SCHEMA validation ERROR: The 'm' element is invalid
|  |  | Error if not = ‘W’ or 'w' | Batch | XML SCHEMA validation ERROR: The 'm' element is invalid
Meridian | 9 | M | Mandatory. Error if Meridian is missing | > 9 ES | Mandatory / Please enter a correct UWI value
|  |  |  | Batch | XML SCHEMA validation ERROR: The 'm' element is invalid
|  |  | Error if not 4, 5 or 6 | > 9 ES | Meridian must be between 4 and 6
|  |  |  | Batch | XML SCHEMA validation ERROR: The 'm' element is invalid; CSV data line number {row} column {data element} has numeric value {value} outside interval {allowed values}
Event Sequence | 9 | M | Mandatory. Error if Event Sequence is missing | Batch | XML SCHEMA validation ERROR: The 'es' element is invalid
|  |  | Error if not a valid ES code. Valid numeric values are 0 to 9 except 1 |  | XML SCHEMA validation ERROR: The 'es' element is invalid; CSV data line number {row} column {data element} has wrong list value {value}
Total Depth | 9(4).99 | M | Mandatory (value defaults to 0) | > 9 ES | Final Total Depth must be greater than or equal to six
|  |  | Error if Total Depth is less than 6 |  | Final Total Depth must be greater than or equal to six
|  |  | Error if Total Depth is shallower than the deepest fracture interval base (for wells greater than 9 ES) |  | Final Total Depth cannot be less than perf base depth of {base depth}
Finish Drill Date | yyyymmdd | M | Mandatory for wells greater than 9 ES | > 9 ES | Mandatory / Please enter all mandatory fields
|  |  | Error if Finish Drill Date is after the Perforation Treatment Date |  | Final Drill Date cannot be after the perf date {perf date}

## Completions
Element Name | Format | Required | Edits | Submission | Error Message
CUDType | string | M | Mandatory | Batch | XML SCHEMA validation ERROR: The CUDType is invalid; CSV data line number {row} column {CUDType} is empty
|  |  | Error if not a valid CUDType. Valid value is 'add' |  | XML SCHEMA validation ERROR: The CUDType is invalid; CSV data line number {row} column {CUDType} has wrong list value {value}
Perf Data |  | M | Mandatory | All | Please enter mandatory field
|  |  | Can only submit up to 100 fracture intervals for each UWI |  | Only 100 perfData can be submitted
|  |  | Error if fracture fluid data already exists for the interval | Batch | One or more fracture events already exist for the licence {licence number}
|  |  | Error if fracture data does not exist for the well. Fracture data must match with an existing type '41' (Fracture) or '42' (Multi-Stage Fracture), top depth, base depth and perf date |  | No existing perf events found for the licence {licence number}
|  |  | Error if duplicate. Duplicate is when the new record has the same Treatment type, Treatment Date, Top Depth and Top Base as a previous submitted or saved perf treatment data | > 9 ES | Perf Treatment Data already exists. Duplicates not allowed
Treatment Type | string | M | Mandatory. Error if missing | > 9 ES | Please enter mandatory field
|  |  |  | Batch | XML SCHEMA validation ERROR: The 'perfTreatmentType' element is invalid
|  |  | Error if drilling unique well identifier has completion operation types that are not '41' (Fracture) or '42' (Multi-Stage Fracture) | Batch | XML SCHEMA validation ERROR: The 'perfTreatmentType' element is invalid; CSV data line number {row} column {data element} has wrong list value {allowed values}
Treatment Date | yyyymmdd | M | Mandatory. Error if missing | Batch | XML SCHEMA validation ERROR: The 'perfDate' element is invalid
|  |  |  | > 9 ES | Please enter mandatory field
|  |  | Error if fracture operation date is before the Finish Drill Date | > 9 ES | Perf treatment date cannot be before Finish Drill Date {Finish Drill Date}
Top Depth | 9(4).99 | M | Mandatory. Error if missing | Batch | XML SCHEMA validation ERROR: The 'topDepth' element is invalid
|  |  |  | > 9 ES | Perforation Top Depth cannot be less than 6
|  |  | Error if fracture top depth is less than 6 | > 9 ES | Perforation Top Depth cannot be less than 6
|  |  | Error if value is not between 6 and the interval Base Depth |  | Per Treatment Top Depth must be between 6 and interval base depth {Base Depth}
Base Depth | 9(4).99 | M | Mandatory. Error if missing | Batch | XML SCHEMA validation ERROR: The 'baseDepth' element is invalid
|  |  |  | > 9 ES | Perforation Base Depth cannot be zero
|  |  | Error if fracture interval base is shallower than interval Top Depth | > 9 ES | Perforation Base Depth cannot be less than Top Depth
|  |  | Error if fracture interval base is deeper than Total Depth |  | Perf Treatment Base Depth must be between interval top depth and total depth of UWI
Service Provider | string | M | Mandatory. Error if missing | Form | Service Provider Name is mandatory
|  |  |  | Batch | XML SCHEMA validation ERROR: The 'serviceProvider' element is invalid
|  |  | Error if not a valid Service Provider | Batch | XML SCHEMA validation ERROR: The 'serviceProvider' element is invalid; CSV data line number {row} column {serviceProvider} has wrong list value {value}
Fracture Scenario | string | M | Mandatory. Error if missing | Form | Fracture Scenario is mandatory
|  |  |  | Batch | XML SCHEMA validation ERROR: The 'fractureScenario' element is invalid
|  |  | Error if not a valid Fracture Scenario. Valid values are "Vertical Single Stage", "Vertical Multi-Stage", "Directional Single Stage", "Directional Multi-Stage", "Horizontal Open Hole", "Horizontal Cased Hole", "Horizontal Liner Hole" | Batch | XML SCHEMA validation ERROR: The 'fractureScenarior' element is invalid; CSV data line number {row} column {fractureScenario} has wrong list value {value}

## Components
Element Name | Format | Required | Edits | Submission | Error Message
Components |  | M | Mandatory | Form | Data cannot be submitted unless there is at least one 'Carrier Fluid' record
|  |  |  | Batch | XML SCHEMA validation ERROR
|  |  | Can only submit up to 50 components for each fracture interval | All | Only 50 components can be submitted
Component Type | string | M | Mandatory | Batch | Component Type is a required field
|  |  |  | Form | Select a Component Type
|  |  | Error if not a valid component type. Valid values are "Carrier Fluid", "Additive" and "Proppant" | Batch | XML SCHEMA validation ERROR: The 'componentType' element is invalid; CSV data line number {row} column {componentType} has wrong list value {value}
Proppant Type | string | M/N | Mandatory for Proppant | All | Must select a Proppant type
|  |  | Error if submitted for Carrier Fluid | Batch | Proppant Type not required for Carrier Fluid
|  |  | Error if submitted for Additive |  | Proppant Type not required for Additive
|  |  | Error if not a valid proppant type. Valid values are "Bauxite", "Ceramic", "Sand, Uncoated", "Sand, Curable Resin Coat" and "Sand, Cured Resin Coat" | Batch | XML SCHEMA validation ERROR: The 'proppantType' element is invalid; CSV data line number {row} column {proppantType} has wrong list value {value}
Trade Name | string 60 | M/N | Mandatory for Additive | All | Must provide a Trade Name
|  |  | Error if submitted for Carrier Fluid | Batch | Trade Name not required for Carrier Fluid
|  |  | Error if value exceeds maximum length of 60 string characters | Form | Fracture Fluid Submission Error
|  |  |  | Batch | XML SCHEMA validation ERROR: The 'tradeName' element is invalid; CSV data line number {row} column {tradeName} has string value {value} that exceeds maximum length of 60 characters
Supplier | string 60 | M/N | Mandatory for Proppant, Additive | All | Must provide a Supplier Name
|  |  | Error if submitted for Carrier Fluid | Batch | Supplier not required for Carrier Fluid
|  |  | Error if value exceeds maximum length of 60 string characters | Form | Fracture Fluid Submission Error
|  |  |  | Batch | XML SCHEMA validation ERROR: The 'supplier' element is invalid; CSV data line number {row} column {supplier} has string value {value} that exceeds maximum length of 60 characters
Purpose | string | M/N | Mandatory for Additive | All | Must enter a Purpose
|  |  | Error if submitted for Carrier Fluid, Proppant | Batch | Purpose not required for Carrier Fluid, Proppant
|  |  | Error if not a valid purpose. Valid values are "Acid", "Activator", "Bactericide/Biocide", "Breaker", "Buffer", "Clay Control", "Conductivity Enhancer", "Corrosion Inhibitor", "Crosslinker", "Defoamer", "Demulsifier", "Energizing Fluid", "Foamer", "Friction Reducer", "Gelling Agent", "Iron Control", "Oxygen Scavenger", "Scale Inhibitor" and "Surfactant" |  | XML SCHEMA validation ERROR: The 'purpose' element is invalid; CSV data line number {row} column {purpose} has wrong list value {value}
Carrier Fluid Type | string | M/N | Mandatory for Carrier Fluid. | All | Must select a Carrier Fluid Type
|  |  | Error if submitted for Proppant, Additive | Batch | Carrier Fluid Type not required for Proppant, Additive
|  |  | Error if not a valid carrier fluid type. Valid values are "Water", "Propane", "Oil", "Nitrogen (N2)", "Natural Gas", "Distillate", "Diesel", "Condensate", "Carbon Dioxide (CO2)", "Acid", "Alcohol" and "Butane" |  | XML SCHEMA validation ERROR: The 'carrierFluidType' element is invalid; CSV data line number {row} column {carrierFluidType} has wrong list value {value}
Size | string | M/N | Mandatory for Proppant | All | Must select a Proppant Size
|  |  | Error if submitted for Carrier Fluid, Additive | Batch | Proppant Size not required for Carrier Fluid, Additive
|  |  | Error if not a valid size. Valid values are "100 Mesh", "12/20", "16/30", "20/40", "20/45", "25/50", "40/70" and "50/140" |  | XML SCHEMA validation ERROR: The 'size' element is invalid; CSV data line number {row} column {size} has wrong list value {value}
Unit of Measure | string | M/N | Mandatory for Additive | All | Unit of Measure is required.
|  |  | Error if not a valid unit of measure. Valid values are "103m3", "kg/m3", "L/m3", "Litres", "m3" and "Metric Tonnes". | Batch | XML SCHEMA validation ERROR: The 'unitOfMeasure' element is invalid; CSV data line number {row} column {unitOfMeasure} has wrong list value {value}
Weight/Volume | 9(7).999 | M | Mandatory (value defaults to 0 for form) | All | Invalid Volume/Weight. Valid range is between 0 and 9,999,999.999
Error if Volume/Weight is not between 0 and 9,999,999.999

## Ingredients
Element Name | Format | Required | Edits | Submission | Error Message
Ingredients |  | M | Mandatory | Form | One ingredient must be entered for each component
|  |  |  | Batch | XML SCHEMA validation ERROR
|  |  | Can only submit up to 50 ingredients per fracture component | All | Only 50 ingredients can submitted
Trade Secret | String 1 | O | Error if value is not 'Y' or 'N' (uppercase or lower case) | Batch | XML SCHEMA validation ERROR: The 'tradeSecret' element is invalid; CSV data line number {row} column {tradeSecret} has wrong list value {value}
CAS Number |  | M | Mandatory (defaults to 0-00-0 for form) | All | Invalid CAS Number
| 99999999 |  | If Trade Secret is “Yy”, casNumber must be 4 to 8 digit HMIRC # or “Trade Secret” |  | Invalid HMIRC Approval Number
| String 12 |  | If Trade Secret is “Nn”, casNumber must be up to 10 numeric digits or “Not Available” |  | Invalid CAS Number
|  |  | If Trade Secret is “Nn”, no duplicate CAS number within a component |  | Duplicate Ingredient not allowed
Ingredient Name | String 60 | M | Mandatory | All | Must provide an Ingredient name
|  |  | Error if value exceeds maximum length of 60 string characters | Form | Fracture Fluid Submission Error
|  |  |  | Batch | XML SCHEMA validation ERROR; CSV data line number {row} column {ingredientName} has string value {value} that exceeds maximum length of 60 characters
Maximum Concentration in Component (% by mass) | 9(3).9(6) | M | Mandatory | Batch | XML SCHEMA validation ERROR: The 'maxConcinComp' element is invalid
|  |  | Error if less than or equal to 0 at the ingredient | Form | Valid values are above 0 up to and including 110.
|  |  |  | Batch | XML SCHEMA validation ERROR; CSV data line number {row} column {maxConcinComp} has numeric value {value} outside interval (0-1000)
|  |  | Error if less than 100 % (sum of all ingredients of any given component) | All | Maximum ingredient concentration in the component (%) must be greater than or equal to 100%.
|  |  | Error if more than 110% (sum of all ingredients of any given component) |  | Maximum ingredient concentration in the component (%) must be less than or equal to 110%.
Maximum Concentration in Hydraulic Fluid (% by mass) | 9(3).9(6) | M | Mandatory | Batch | XML SCHEMA validation ERROR: The 'maxConcinHydraulicFluid' element is invalid
|  |  | Error if less than or equal to 0 for each ingredient | Form | Valid values are above 0 up to and including 110.
|  |  |  | Batch | XML SCHEMA validation ERROR; CSV data line number {row} column {maxConcinHydraulicFluid} has numeric value {value} outside interval (0-1000)
|  |  | Error if less than 100% or more than 150% | All | Total maximum ingredient concentration for all components in HF Fluid (%) must be between 100% and 150%.