## Metal Calcs (Options 1 &2)
March 2014
Metal Calculations for Compliance Options One and Two 1 of 2
Metal Calculations for Compliance Options One and Two
Note: | Different default mix ratios are provided depending on whether the well was drilled before
or after October 22, 1996. The 1996 version of Guide 50, Drilling Waste Management,
which was issued by the Energy Resources Conservation Board on this date, increased the
minimum mix ratio requirement from 1:1 to 3:1.
Barite:
Directions: | Fill in the number of sacks and adjust for sack weight if different than 40 kg. Enter the Well Depth
in metres. The spreadsheet will calculate the number of sacks per metre. This value must be less than or equal
to 0.22 If the value exceeds the objective, a Phase 2 ESA (Compliance Option 3) must be conducted.
Total Number of Sacks (40 kg/sack*) |  |  | Well Depth (m) |  | Mix Ratio** |  | Sacks per Metre
|  | ¸ |  | ¸ |  | = | #DIV/0!
* Sack weight may be adjusted by dividing the number of sacks by 40 and multiplying by the actual sack
weight in kilograms. This value should be entered as the number of sacks
** Enter the number of parts of soil mixed with one part of waste. For example, for a 3:1 mix ratio (3 parts soil to 1 part waste)
enter “3”. If this value is not known, enter 1 for wells drilled before October 22 1996, or 3 for wells drilled on or after this date.
Zinc Carbonate:
Alternative 1:
If waste zinc, mix ratio and waste dry bulk density data are available use the following calculator to estimate
post-disposal zinc concentration.
Directions: Enter the total zinc concentration in mg/kg measured in the waste, the Waste Dry Bulk Density in
kg/m3, and Mix Ratio in the appropriate cells. The spreadsheet will calculate the post-diposal zinc concentration.
This value must be less than or equal to 200 mg/kg. If the value exceeds this objective, a Phase 2 ESA
(Compliance Option 3) must be conducted.
Waste Zinc Concentration (mg/kg) |  |  | Waste Dry Bulk Density* (kg/m3) |  | Mix Ratio** | [5 empty] | Post-Disposal Zn Concentration (mg/kg)
|  | x |  | ¸ |  | ¸ | 1500 | + | 70 | = | #DIV/0!
* Waste Dry Bulk Density = (Waste Specific Gravity – 1) x 1600
** Enter the number of parts of soil mixed with one part of waste. For example, for a 3:1 mix ratio (3 parts soil to 1 part waste)
enter “3”. If this value is not known, enter 1 for wells drilled before October 22 1996, or 3 for wells drilled on or after this date.
Alternative 2:
If the above data is not available use the following equation to calculate the number of sacks of zinc carbonate
added per meter drilled.
Directions: Fill in the number of sacks and adjust for sack weight if different than 25 kg. Enter the Well Depth in
metres. The spreadsheet will calculate the number of sacks per metre. This value must be less than or equal to
0.00650. If the value exceeds the objective, a Phase 2 ESA (Compliance Option 3) must be conducted.
Total Number of Sacks (25 kg/sack*) |  |  | Well Depth (m) |  | Mix Ratio** |  | Sacks per Metre
|  | ¸ |  | ¸ |  | = | #DIV/0!
* Sack weight may be adjusted by dividing the number of sacks by 25 and multiplying by the actual sack weight in kilograms. This
value should be entered as the number of sacks.
** Enter the number of parts of soil mixed with one part of waste. For example, for a 3:1 mix ratio (3 parts soil to 1 part waste)
enter “3”. If this value is not known, enter 1 for wells drilled before October 22 1996, or 3 for wells drilled on or after this date.
| = | Required Field
Metal Calculations for Compliance Options One and Two 2 of 2
Chromium-based Thinner:
Alternative 1:
If waste chromium, mix ratio and waste bulk density data are available use the following calculator to estimate
post-disposal chromium concentration.
Directions: Enter the Total Chromium Concentration in mg/kg measured in the waste, the Waste Dry Bulk
Density in kg/m3, and Mix Ratio in the appropriate cells. The spreadsheet will calculate the Post-Disposal
Chromium Concentration. If this value is greater than 64 mg/kg, a Phase 2 ESA (Compliance Option 3) is required.
Waste Chromium Concentration (mg/kg) |  |  | Waste Dry Bulk Density* (kg/m3) |  | Mix Ratio | [5 empty] | Post-Disposal Cr Concentration (mg/kg)
|  | x |  | ¸ |  | ¸ | 1500 | + | 30 | = | #DIV/0!
* Waste Dry Bulk Density = (Waste Specific Gravity – 1) x 1600
** Enter the number of parts of soil mixed with one part of waste. For example, for a 3:1 mix ratio (3 parts soil to 1 part waste)
enter “3”. If this value is not known, enter 1 for wells drilled before October 22 1996, or 3 for wells drilled on or after this date.
Alternative 2:
If the above data is not available use the following equation to calculate the number of sacks of chrome thinner
added per meter drilled. If the number of sacks exceeds the limits below, a Phase 2 is required.
Directions: Fill in the number of sacks and adjust for sack weight if different than 25 kg. Enter the Well Depth
in metres. The spreadsheet will calculate the number of sacks per metre. This value must be less than or
equal to 0.020. If the value exceeds the objective, a Phase 2 ESA (Compliance Option 3) must be conducted.
Total Number of Sacks (25 kg/sack*) |  |  | Well Depth (m) |  | Mix Ratio** |  | Sacks per Metre
|  | ¸ |  | ¸ |  | = | #DIV/0!
* Sack weight may be adjusted by dividing the number of sacks by 25 and multiplying by the actual sack weight in kilograms. This
value should be entered as the number of sacks.
** Enter the number of parts of soil mixed with one part of waste. For example, for a 3:1 mix ratio (3 parts soil to 1 part waste)
enter “3”. If this value is not known, enter 1 for wells drilled before October 22 1996, or 3 for wells drilled on or after this date.
| = | Required Field

## Salt Calculations (Option 2)
March 2014
Salt Calculations for Option Two 1 of 2
Salt Calculations for Option 2:
Alternative 1
If the volume of drilling waste is known, use the following calculator to determine the NaOH Equivalent
Sacks per m3 of waste. If this value is greater than 0.10, a Phase 2 ESA (Compliance Option 3) is required.
Directions: Fill in the number of sacks and adjust for sack weight if different than 25 kg. Enter the
Waste Volume in cubic metres. The spreadsheet will calculate the NaOH Equivalent Sacks per Metre.
Additive |  | Number of Sacks (25 kg/sack*) |  | NaOH Equivalency Factor |  | NaOH Equivalent Sacks
Caustic Soda |  |  | X | 1 | = | 0
Soda Ash |  |  | X | 0.75 | = | 0
Sodium Chloride |  |  | X | 0.68 | = | 0
Sodium Bicarbonate |  |  | X | 0.95 | = | 0
Sodium Silicate |  |  | X | 1.37 | = | 0
Sodium acid pyrophosphate (SAPP) |  |  | X | 0.22 | = | 0
Calcium Chloride |  |  | X | 0.72 | = | 0
Calcium Nitrate |  |  | X | 0.34 | = | 0
Envirofloc |  |  | X | 0.41 | = | 0
Gypsum** |  |  | X | 0.59 | = | 0
Lime** |  |  | X | 1.08 | = | 0
** Maximum number of sacks = 0.02 x well depth (m)
Potassium chloride |  |  | X | 0.54 | = | 0
Potassium sulphate |  |  | X | 0.46 | = | 0
Caustic potash |  |  | X | 0.71 | = | 0
Potassium formate |  |  | X | 0.47 | = | 0
Potassium silicate |  |  | X | 0.32 | = | 0
Potassium nitrate |  |  | X | 0.4 | = | 0
Diammonium phosphate |  |  | X | 0.63 | = | 0
Ammonium nitrate |  |  | X | 0.57 | = | 0
Ammonium sulphate |  |  | X | 0.61 | = | 0
Drill Stem Test Returns |  |  | X | 0.68 | = | 0
|  | Total NaOH Equivalent Sacks |  |  | = | 0
|  | Waste Volume (m3) |  |  | ¸
|  | NaOH Equivalent Sacks per m3 |  |  | = | #DIV/0!
* Sack weight may be adjusted by dividing the number of sacks by 25 and multiplying by the actual sack weight in kilograms.
This value should be entered as the number of sacks.
** Note: Up to 0.02 sacks of gypsum and lime per metre of well depth should be counted with other salt additives.
Gypsum and lime must be calculated separately. Because of the limited solubility of gypsum and lime, sacks in excess
of this value need not be counted.
| = | Required Field
Salt Calculations for Option Two 2 of 2
Alternative 2
If the volume of drilling waste is not known, use the following calculator to determine the NaOH Equivalent
Sacks per metre of well depth. This value must be less than 0.0260 for wells drilled before October 22 1996,
or 0.0350 for wells drilled on or after this date. If the value exceeds the target, a Phase 2 ESA
(Compliance Option 3) must be conducted.
Directions: Fill in the number of sacks and adjust for sack weight if different than 25 kg. Enter the
Well Depth in metres. The spreadsheet will calculate the NaOH Equivalent Sacks per Metre.
Additive |  | Number of sacks (25 kg/sack*) |  | NaOH Equivalency Factor |  | NaOH Equivalent Sacks
Caustic Soda |  |  | X | 1 | = | 0
Soda Ash |  |  | X | 0.75 | = | 0
Sodium Chloride |  |  | X | 0.68 | = | 0
Sodium Bicarbonate |  |  | X | 0.95 | = | 0
Sodium Silicate |  |  | X | 1.37 | = | 0
Sodium acid pyrophosphate (SAPP) |  |  | X | 0.22 | = | 0
Calcium Chloride |  |  | X | 0.72 | = | 0
Calcium Nitrate |  |  | X | 0.34 | = | 0
Envirofloc |  |  | X | 0.41 | = | 0
Gypsum** |  |  | X | 0.59 | = | 0
Lime** |  |  | X | 1.08 | = | 0
** Max = 0.02 x well depth (m)
Potassium chloride |  |  | X | 0.54 | = | 0
Potassium sulphate |  |  | X | 0.46 | = | 0
Caustic potash |  |  | X | 0.71 | = | 0
Potassium formate |  |  | X | 0.47 | = | 0
Potassium silicate |  |  | X | 0.32 | = | 0
Potassium nitrate |  |  | X | 0.4 | = | 0
Diammonium phosphate |  |  | X | 0.63 | = | 0
Ammonium nitrate |  |  | X | 0.57 | = | 0
Ammonium sulphate |  |  | X | 0.61 | = | 0
Drill Stem Test Returns |  |  | X | 0.68 | = | 0
|  | Total NaOH Equivalent Sacks |  |  | = | 0
|  | Well Depth (m) |  |  | ¸
|  | NaOH Equivalent Sacks per Metre |  |  | = | #DIV/0!
* Sack weight may be adjusted by dividing the number of sacks by 25 and multiplying by the actual sack weight in
kilograms. This value should be entered as the number of sacks.
** Note: Up to 0.02 sacks of gypsum and lime per metre of well depth should be counted with other salt additives.
Because of the limited solubility of gypsum and lime, sacks in excess of this value need not be counted.
| = | Required Field

## Drill Stem Test Returns
March 2014
Drill Stem Test Returns for Option 2 1 of 2
Drill Stem Test Return Calculations for Compliance Option Two
Salinity:
Note: Either the resistivity or the chloride calculation must be completed. It is not necessary to
complete both calculations. Resistivity data should be used when available. If resistivity is not
available, the chloride calculation should be used. If the volume is specified but neither chloride nor
resistivity is available, use the default concentration in the chloride calculation. If no volume is
available, a Phase 2 (Compliance Option 3) is required.
Alternative 1: Resistivity
Directions: Enter the drill stem diameter for the drill stem test (DST) section in millimeters, the length of
the DST return (including mud returns) in metres and the resistivity of the DST fluid in ohms.
The spreadsheet will calculate the equivalent number of sacks. This value must be entered in the salt
calculation in the cell labelled "Drill Stem Test Returns".
Inner Diameter of Pipe (mm) | Length of Drill Stem Test Return (m) | Volume of Returns (m3) |  |  |  | Resistivity (Ohms)* |  | Number of Sacks
|  | 0 | x | 0.28 | ¸ |  | = | #DIV/0!
|  | 0 | x | 0.28 | ¸ |  | = | #DIV/0!
|  | 0 | x | 0.28 | ¸ |  | = | #DIV/0!
|  | 0 | x | 0.28 | ¸ |  | = | #DIV/0!
|  | 0 | x | 0.28 | ¸ |  | = | #DIV/0!
|  | 0 | x | 0.28 | ¸ |  | = | #DIV/0!
[6 empty] | Total number of sacks | = | 0
* Resistivity values from formation water databases or adjacent wells are currently not acceptable.
Alternative 2: Chloride
Directions: Enter the drill stem diameter for the drill stem test (DST) section in millimeters, the length of
the DST return (including mud returns) in metres and the chloride concentration of the DST fluid in mg/L.
The spreadsheet will calculate the equivalent number of sacks. This value must be entered in the salt
calculation in the cell labelled "Drill Stem Test Returns".
Inner Diameter of Pipe (mm) | Length of Drill Stem Test Return (m) | Volume of Returns (m3)* |  | Chloride Concentration* (mg/L) |  |  |  | Number of Sacks
|  | 0 | x |  | ¸ | 7600 | = | 0
|  | 0 | x |  | ¸ | 7600 | = | 0
|  | 0 | x |  | ¸ | 7600 | = | 0
|  | 0 | x |  | ¸ | 7600 | = | 0
|  | 0 | x |  | ¸ | 7600 | = | 0
|  | 0 | x |  | ¸ | 7600 | = | 0
[6 empty] | Total number of sacks | = | 0
*If chloride concentration is not specified, use 215,000 mg/L. Chloride concentrations from
formation water databases or adjacent wells are currently not acceptable.
| = | Required Field
Drill Stem Test Returns for Option 2 2 of 2
Hydrocarbons
Directions: Enter the drill stem diameter for the drill stem test (DST) section in millimeters, the
length of the DST return in metres, the percent oil content of the DST fluid, the well depth in
metres and the mix ratio. The spreadsheet will calculate the post disposal oil concentration
If this value is greater than 0.10% (dry weight) in subsoil or 0.50% (dry weight) in topsoil,
a Phase 2 ESA (Compliance Option 3) is required.
Inner Diameter of Pipe (mm) | Length of Drill Stem Test Return (m) | Volume of Returns (m3) |  | Oil Content (%)* |  | Vol. of Oil (m3 x 100)
|  | 0 | x |  | = | 0
|  | 0 | x |  | = | 0
|  | 0 | x |  | = | 0
|  | 0 | x |  | = | 0
|  | 0 | x |  | = | 0
|  | 0 | x |  | = | 0
|  |  |  | Total Volume of Oil | = | 0
[5 empty] | ¸ | 0.6
|  |  |  | Well Depth (m) | ¸
|  |  |  | Mix Ratio** | ¸
| Post-Disposal Oil Concentration (%) |  |  |  | = | #DIV/0!
* Actual measured oil concentration must be used if available. If only visual descriptions are
available then use the following to estimate oil concentration:
Flecked = 5%
Emulsion = 25%
Oil or oil-cut mud= 100%
Do not include gas-cut mud or mud with no indication of oil.
** Enter the number of parts of soil mixed with one part of waste. For example, for a 3:1 mix ratio
(3 parts soil to 1 part waste) enter “3”. If this value is not known, enter 1 for wells drilled before
October 22 1996, or 3 for wells drilled on or after this date.
| = | Required Field