## Injectors
Operator Name | Scheme Name | Approval # (without Suffix) | Date | Well Category | UWI (i.e., 00/05-06-078-09W4/0 - Use this format only) | Well Name | Associated Well Pair | Dist. from Associated Well Pair (m) | Artificial Lift | Fluids / Zones | TVD (m KB) | MD (mKB) | Instrumentation | Reported Value | Units
Athabasca Oil Corporation | Leismer | 10935 | 2017-01-01 | INJ | 11/12-27-078-10W4/0 | L1I1 | L1Pair1 |  |  | Bitumen | 425.7 | 695 | Blanket gas surface pressure gauge | 3078.3267 | kPag
Athabasca Oil Corporation | Leismer | 10935 | 2017-02-01 | INJ | 11/12-27-078-10W4/0 | L1I1 | L1Pair1 |  |  | Bitumen | 425.7 | 695 | Blanket gas surface pressure gauge | 3033.8674 | kPag
Athabasca Oil Corporation | Leismer | 10935 | 2017-03-01 | INJ | 11/12-27-078-10W4/0 | L1I1 | L1Pair1 |  |  | Bitumen | 425.7 | 695 | Blanket gas surface pressure gauge | 2966.3254 | kPag
Athabasca Oil Corporation | Leismer | 10935 | 2017-04-01 | INJ | 11/12-27-078-10W4/0 | L1I1 | L1Pair1 |  |  | Bitumen | 425.7 | 695 | Blanket gas surface pressure gauge | 3046.4155 | kPag
Athabasca Oil Corporation | Leismer | 10935 | 2017-05-01 | INJ | 11/12-27-078-10W4/0 | L1I1 | L1Pair1 |  |  | Bitumen | 425.7 | 695 | Blanket gas surface pressure gauge |  | kPag
Athabasca Oil Corporation | Leismer | 10935 | 2017-06-01 | INJ | 11/12-27-078-10W4/0 | L1I1 | L1Pair1 |  |  | Bitumen | 425.7 | 695 | Blanket gas surface pressure gauge | 3045.137 | kPag
Athabasca Oil Corporation | Leismer | 10935 | 2017-07-01 | INJ | 11/12-27-078-10W4/0 | L1I1 | L1Pair1 |  |  | Bitumen | 425.7 | 695 | Blanket gas surface pressure gauge | 3021.8582 | kPag
Athabasca Oil Corporation | Leismer | 10935 | 2017-08-01 | INJ | 11/12-27-078-10W4/0 | L1I1 | L1Pair1 |  |  | Bitumen | 425.7 | 695 | Blanket gas surface pressure gauge | 3004.9299 | kPag
Athabasca Oil Corporation | Leismer | 10935 | 2017-09-01 | INJ | 11/12-27-078-10W4/0 | L1I1 | L1Pair1 |  |  | Bitumen | 425.7 | 695 | Blanket gas surface pressure gauge | 3018.1516 | kPag
Athabasca Oil Corporation | Leismer | 10935 | 2017-10-01 | INJ | 11/12-27-078-10W4/0 | L1I1 | L1Pair1 |  |  | Bitumen | 425.7 | 695 | Blanket gas surface pressure gauge | 3015.2986 | kPag
Athabasca Oil Corporation | Leismer | 10935 | 2017-11-01 | INJ | 11/12-27-078-10W4/0 | L1I1 | L1Pair1 |  |  | Bitumen | 425.7 | 695 | Blanket gas surface pressure gauge | 2986.1472 | kPag
Athabasca Oil Corporation | Leismer | 10935 | 2017-12-01 | INJ | 11/12-27-078-10W4/0 | L1I1 | L1Pair1 |  |  | Bitumen | 425.7 | 695 | Blanket gas surface pressure gauge | 2981.9973 | kPag
Athabasca Oil Corporation | Leismer | 10935 | 2018-01-01 | INJ | 11/12-27-078-10W4/0 | L1I1 | L1Pair1 |  |  | Bitumen | 425.7 | 695 | Blanket gas surface pressure gauge | 2981.502 | kPag
Athabasca Oil Corporation | Leismer | 10935 | 2018-02-01 | INJ | 11/12-27-078-10W4/0 | L1I1 | L1Pair1 |  |  | Bitumen | 425.7 | 695 | Blanket gas surface pressure gauge | 2980.0303 | kPag
Athabasca Oil Corporation | Leismer | 10935 | 2017-01-01 | INJ | 12/12-27-078-10W4/0 | L1I2 | L1Pair2 |  |  | Bitumen | 424.6 | 661 | Blanket gas surface pressure gauge | 3094.2173 | kPag
Athabasca Oil Corporation | Leismer | 10935 | 2017-02-01 | INJ | 12/12-27-078-10W4/0 | L1I2 | L1Pair2 |  |  | Bitumen | 424.6 | 661 | Blanket gas surface pressure gauge | 3045.6875 | kPag
Athabasca Oil Corporation | Leismer | 10935 | 2017-03-01 | INJ | 12/12-27-078-10W4/0 | L1I2 | L1Pair2 |  |  | Bitumen | 424.6 | 661 | Blanket gas surface pressure gauge | 3039.0603 | kPag
Athabasca Oil Corporation | Leismer | 10935 | 2017-04-01 | INJ | 12/12-27-078-10W4/0 | L1I2 | L1Pair2 |  |  | Bitumen | 424.6 | 661 | Blanket gas surface pressure gauge | 3061.3643 | kPag
Athabasca Oil Corporation | Leismer | 10935 | 2017-05-01 | INJ | 12/12-27-078-10W4/0 | L1I2 | L1Pair2 |  |  | Bitumen | 424.6 | 661 | Blanket gas surface pressure gauge |  | kPag
Athabasca Oil Corporation | Leismer | 10935 | 2017-06-01 | INJ | 12/12-27-078-10W4/0 | L1I2 | L1Pair2 |  |  | Bitumen | 424.6 | 661 | Blanket gas surface pressure gauge | 3082.5061 | kPag
Athabasca Oil Corporation | Leismer | 10935 | 2017-07-01 | INJ | 12/12-27-078-10W4/0 | L1I2 | L1Pair2 |  |  | Bitumen | 424.6 | 661 | Blanket gas surface pressure gauge | 3062.4214 | kPag
Athabasca Oil Corporation | Leismer | 10935 | 2017-08-01 | INJ | 12/12-27-078-10W4/0 | L1I2 | L1Pair2 |  |  | Bitumen | 424.6 | 661 | Blanket gas surface pressure gauge | 3037.4631 | kPag
Athabasca Oil Corporation | Leismer | 10935 | 2017-09-01 | INJ | 12/12-27-078-10W4/0 | L1I2 | L1Pair2 |  |  | Bitumen | 424.6 | 661 | Blanket gas surface pressure gauge | 3076.6948 | kPag
Athabasca Oil Corporation | Leismer | 10935 | 2017-10-01 | INJ | 12/12-27-078-10W4/0 | L1I2 | L1Pair2 |  |  | Bitumen | 424.6 | 661 | Blanket gas surface pressure gauge | 3046.8071 | kPag
Athabasca Oil Corporation | Leismer | 10935 | 2017-11-01 | INJ | 12/12-27-078-10W4/0 | L1I2 | L1Pair2 |  |  | Bitumen | 424.6 | 661 | Blanket gas surface pressure gauge | 3012.4119 | kPag
Athabasca Oil Corporation | Leismer | 10935 | 2017-12-01 | INJ | 12/12-27-078-10W4/0 | L1I2 | L1Pair2 |  |  | Bitumen | 424.6 | 661 | Blanket gas surface pressure gauge | 3002.7842 | kPag
Athabasca Oil Corporation | Leismer | 10935 | 2018-01-01 | INJ | 12/12-27-078-10W4/0 | L1I2 | L1Pair2 |  |  | Bitumen | 424.6 | 661 | Blanket gas surface pressure gauge | 2997.1467 | kPag
Athabasca Oil Corporation | Leismer | 10935 | 2018-02-01 | INJ | 12/12-27-078-10W4/0 | L1I2 | L1Pair2 |  |  | Bitumen | 424.6 | 661 | Blanket gas surface pressure gauge | 2995.2708 | kPag
Athabasca Oil Corporation | Leismer | 10935 | 2017-01-01 | INJ | W0/12-27-078-10W4/0 | L1I3 | L1Pair3 |  |  | Bitumen | 423.5 | 626 | Blanket gas surface pressure gauge | 3091.3071 | kPag
Athabasca Oil Corporation | Leismer | 10935 | 2017-02-01 | INJ | W0/12-27-078-10W4/0 | L1I3 | L1Pair3 |  |  | Bitumen | 423.5 | 626 | Blanket gas surface pressure gauge | 3033.6924 | kPag
Athabasca Oil Corporation | Leismer | 10935 | 2017-03-01 | INJ | W0/12-27-078-10W4/0 | L1I3 | L1Pair3 |  |  | Bitumen | 423.5 | 626 | Blanket gas surface pressure gauge | 3054.4885 | kPag
Athabasca Oil Corporation | Leismer | 10935 | 2017-04-01 | INJ | W0/12-27-078-10W4/0 | L1I3 | L1Pair3 |  |  | Bitumen | 423.5 | 626 | Blanket gas surface pressure gauge | 3053.5635 | kPag
Athabasca Oil Corporation | Leismer | 10935 | 2017-05-01 | INJ | W0/12-27-078-10W4/0 | L1I3 | L1Pair3 |  |  | Bitumen | 423.5 | 626 | Blanket gas surface pressure gauge |  | kPag
Athabasca Oil Corporation | Leismer | 10935 | 2017-06-01 | INJ | W0/12-27-078-10W4/0 | L1I3 | L1Pair3 |  |  | Bitumen | 423.5 | 626 | Blanket gas surface pressure gauge | 3080.3279 | kPag
Athabasca Oil Corporation | Leismer | 10935 | 2017-07-01 | INJ | W0/12-27-078-10W4/0 | L1I3 | L1Pair3 |  |  | Bitumen | 423.5 | 626 | Blanket gas surface pressure gauge | 3067.637 | kPag
Athabasca Oil Corporation | Leismer | 10935 | 2017-08-01 | INJ | W0/12-27-078-10W4/0 | L1I3 | L1Pair3 |  |  | Bitumen | 423.5 | 626 | Blanket gas surface pressure gauge | 3041.9983 | kPag
Athabasca Oil Corporation | Leismer | 10935 | 2017-09-01 | INJ | W0/12-27-078-10W4/0 | L1I3 | L1Pair3 |  |  | Bitumen | 423.5 | 626 | Blanket gas surface pressure gauge | 3057.7375 | kPag
Athabasca Oil Corporation | Leismer | 10935 | 2017-10-01 | INJ | W0/12-27-078-10W4/0 | L1I3 | L1Pair3 |  |  | Bitumen | 423.5 | 626 | Blanket gas surface pressure gauge | 3064.6174 | kPag
Athabasca Oil Corporation | Leismer | 10935 | 2017-11-01 | INJ | W0/12-27-078-10W4/0 | L1I3 | L1Pair3 |  |  | Bitumen | 423.5 | 626 | Blanket gas surface pressure gauge | 3031.0999 | kPag
Athabasca Oil Corporation | Leismer | 10935 | 2017-12-01 | INJ | W0/12-27-078-10W4/0 | L1I3 | L1Pair3 |  |  | Bitumen | 423.5 | 626 | Blanket gas surface pressure gauge | 3002.7642 | kPag
Athabasca Oil Corporation | Leismer | 10935 | 2018-01-01 | INJ | W0/12-27-078-10W4/0 | L1I3 | L1Pair3 |  |  | Bitumen | 423.5 | 626 | Blanket gas surface pressure gauge | 2996.4001 | kPag
Athabasca Oil Corporation | Leismer | 10935 | 2018-02-01 | INJ | W0/12-27-078-10W4/0 | L1I3 | L1Pair3 |  |  | Bitumen | 423.5 | 626 | Blanket gas surface pressure gauge | 2988.4888 | kPag
Athabasca Oil Corporation | Leismer | 10935 | 2017-01-01 | INJ | 06/09-28-078-10W4/0 | L1I4 | L1Pair4 |  |  | Bitumen | 425.3 | 626 | Blanket gas surface pressure gauge | 3085.0654 | kPag
Athabasca Oil Corporation | Leismer | 10935 | 2017-02-01 | INJ | 06/09-28-078-10W4/0 | L1I4 | L1Pair4 |  |  | Bitumen | 425.3 | 626 | Blanket gas surface pressure gauge | 3039.822 | kPag
Athabasca Oil Corporation | Leismer | 10935 | 2017-03-01 | INJ | 06/09-28-078-10W4/0 | L1I4 | L1Pair4 |  |  | Bitumen | 425.3 | 626 | Blanket gas surface pressure gauge |  | kPag
Athabasca Oil Corporation | Leismer | 10935 | 2017-04-01 | INJ | 06/09-28-078-10W4/0 | L1I4 | L1Pair4 |  |  | Bitumen | 425.3 | 626 | Blanket gas surface pressure gauge | 3049.7534 | kPag
Athabasca Oil Corporation | Leismer | 10935 | 2017-05-01 | INJ | 06/09-28-078-10W4/0 | L1I4 | L1Pair4 |  |  | Bitumen | 425.3 | 626 | Blanket gas surface pressure gauge | 3062.1514 | kPag
Athabasca Oil Corporation | Leismer | 10935 | 2017-06-01 | INJ | 06/09-28-078-10W4/0 | L1I4 | L1Pair4 |  |  | Bitumen | 425.3 | 626 | Blanket gas surface pressure gauge | 3074.3108 | kPag
Athabasca Oil Corporation | Leismer | 10935 | 2017-07-01 | INJ | 06/09-28-078-10W4/0 | L1I4 | L1Pair4 |  |  | Bitumen | 425.3 | 626 | Blanket gas surface pressure gauge | 3066.0999 | kPag
Athabasca Oil Corporation | Leismer | 10935 | 2017-08-01 | INJ | 06/09-28-078-10W4/0 | L1I4 | L1Pair4 |  |  | Bitumen | 425.3 | 626 | Blanket gas surface pressure gauge | 3043.6265 | kPag
Athabasca Oil Corporation | Leismer | 10935 | 2017-09-01 | INJ | 06/09-28-078-10W4/0 | L1I4 | L1Pair4 |  |  | Bitumen | 425.3 | 626 | Blanket gas surface pressure gauge | 3050.3628 | kPag
Athabasca Oil Corporation | Leismer | 10935 | 2017-10-01 | INJ | 06/09-28-078-10W4/0 | L1I4 | L1Pair4 |  |  | Bitumen | 425.3 | 626 | Blanket gas surface pressure gauge | 3034.3623 | kPag
Athabasca Oil Corporation | Leismer | 10935 | 2017-11-01 | INJ | 06/09-28-078-10W4/0 | L1I4 | L1Pair4 |  |  | Bitumen | 425.3 | 626 | Blanket gas surface pressure gauge | 3004.3101 | kPag
Athabasca Oil Corporation | Leismer | 10935 | 2017-12-01 | INJ | 06/09-28-078-10W4/0 | L1I4 | L1Pair4 |  |  | Bitumen | 425.3 | 626 | Blanket gas surface pressure gauge | 2969.3569 | kPag
Athabasca Oil Corporation | Leismer | 10935 | 2018-01-01 | INJ | 06/09-28-078-10W4/0 | L1I4 | L1Pair4 |  |  | Bitumen | 425.3 | 626 | Blanket gas surface pressure gauge | 2968.3801 | kPag
Athabasca Oil Corporation | Leismer | 10935 | 2018-02-01 | INJ | 06/09-28-078-10W4/0 | L1I4 | L1Pair4 |  |  | Bitumen | 425.3 | 626 | Blanket gas surface pressure gauge | 2969.2612 | kPag
Athabasca Oil Corporation | Leismer | 10935 | 2017-01-01 | INJ | 07/09-28-078-10W4/1 | L1I5 | L1Pair5 |  |  | Bitumen | 423.8 | 645 | Blanket gas surface pressure gauge | 3075.0259 | kPag
Athabasca Oil Corporation | Leismer | 10935 | 2017-02-01 | INJ | 07/09-28-078-10W4/1 | L1I5 | L1Pair5 |  |  | Bitumen | 423.8 | 645 | Blanket gas surface pressure gauge | 2997.8274 | kPag
Athabasca Oil Corporation | Leismer | 10935 | 2017-03-01 | INJ | 07/09-28-078-10W4/1 | L1I5 | L1Pair5 |  |  | Bitumen | 423.8 | 645 | Blanket gas surface pressure gauge | 3041.1956 | kPag
Athabasca Oil Corporation | Leismer | 10935 | 2017-04-01 | INJ | 07/09-28-078-10W4/1 | L1I5 | L1Pair5 |  |  | Bitumen | 423.8 | 645 | Blanket gas surface pressure gauge | 2963.6831 | kPag
Athabasca Oil Corporation | Leismer | 10935 | 2017-05-01 | INJ | 07/09-28-078-10W4/1 | L1I5 | L1Pair5 |  |  | Bitumen | 423.8 | 645 | Blanket gas surface pressure gauge |  | kPag
Athabasca Oil Corporation | Leismer | 10935 | 2017-06-01 | INJ | 07/09-28-078-10W4/1 | L1I5 | L1Pair5 |  |  | Bitumen | 423.8 | 645 | Blanket gas surface pressure gauge | 3092.4941 | kPag
Athabasca Oil Corporation | Leismer | 10935 | 2017-07-01 | INJ | 07/09-28-078-10W4/1 | L1I5 | L1Pair5 |  |  | Bitumen | 423.8 | 645 | Blanket gas surface pressure gauge | 3086.541 | kPag
Athabasca Oil Corporation | Leismer | 10935 | 2017-08-01 | INJ | 07/09-28-078-10W4/1 | L1I5 | L1Pair5 |  |  | Bitumen | 423.8 | 645 | Blanket gas surface pressure gauge | 3049.1885 | kPag
Athabasca Oil Corporation | Leismer | 10935 | 2017-09-01 | INJ | 07/09-28-078-10W4/1 | L1I5 | L1Pair5 |  |  | Bitumen | 423.8 | 645 | Blanket gas surface pressure gauge | 3063.8508 | kPag
Athabasca Oil Corporation | Leismer | 10935 | 2017-10-01 | INJ | 07/09-28-078-10W4/1 | L1I5 | L1Pair5 |  |  | Bitumen | 423.8 | 645 | Blanket gas surface pressure gauge | 3036.8787 | kPag
Athabasca Oil Corporation | Leismer | 10935 | 2017-11-01 | INJ | 07/09-28-078-10W4/1 | L1I5 | L1Pair5 |  |  | Bitumen | 423.8 | 645 | Blanket gas surface pressure gauge | 2993.6416 | kPag
Athabasca Oil Corporation | Leismer | 10935 | 2017-12-01 | INJ | 07/09-28-078-10W4/1 | L1I5 | L1Pair5 |  |  | Bitumen | 423.8 | 645 | Blanket gas surface pressure gauge | 2978.7224 | kPag
Athabasca Oil Corporation | Leismer | 10935 | 2018-01-01 | INJ | 07/09-28-078-10W4/1 | L1I5 | L1Pair5 |  |  | Bitumen | 423.8 | 645 | Blanket gas surface pressure gauge | 2979.062 | kPag
Athabasca Oil Corporation | Leismer | 10935 | 2018-02-01 | INJ | 07/09-28-078-10W4/1 | L1I5 | L1Pair5 |  |  | Bitumen | 423.8 | 645 | Blanket gas surface pressure gauge | 2938.2839 | kPag
Athabasca Oil Corporation | Leismer | 10935 | 2017-01-01 | INJ | 08/09-28-078-10W4/1 | L1I6 | L1Pair6 |  |  | Bitumen | 424.7 | 693 | Blanket gas surface pressure gauge | 3111.0442 | kPag
Athabasca Oil Corporation | Leismer | 10935 | 2017-02-01 | INJ | 08/09-28-078-10W4/1 | L1I6 | L1Pair6 |  |  | Bitumen | 424.7 | 693 | Blanket gas surface pressure gauge | 3064.9292 | kPag
Athabasca Oil Corporation | Leismer | 10935 | 2017-03-01 | INJ | 08/09-28-078-10W4/1 | L1I6 | L1Pair6 |  |  | Bitumen | 424.7 | 693 | Blanket gas surface pressure gauge | 3059.5044 | kPag
Athabasca Oil Corporation | Leismer | 10935 | 2017-04-01 | INJ | 08/09-28-078-10W4/1 | L1I6 | L1Pair6 |  |  | Bitumen | 424.7 | 693 | Blanket gas surface pressure gauge | 3073.8083 | kPag
Athabasca Oil Corporation | Leismer | 10935 | 2017-05-01 | INJ | 08/09-28-078-10W4/1 | L1I6 | L1Pair6 |  |  | Bitumen | 424.7 | 693 | Blanket gas surface pressure gauge |  | kPag
Athabasca Oil Corporation | Leismer | 10935 | 2017-06-01 | INJ | 08/09-28-078-10W4/1 | L1I6 | L1Pair6 |  |  | Bitumen | 424.7 | 693 | Blanket gas surface pressure gauge | 3111.6431 | kPag
Athabasca Oil Corporation | Leismer | 10935 | 2017-07-01 | INJ | 08/09-28-078-10W4/1 | L1I6 | L1Pair6 |  |  | Bitumen | 424.7 | 693 | Blanket gas surface pressure gauge | 3107.4338 | kPag
Athabasca Oil Corporation | Leismer | 10935 | 2017-08-01 | INJ | 08/09-28-078-10W4/1 | L1I6 | L1Pair6 |  |  | Bitumen | 424.7 | 693 | Blanket gas surface pressure gauge | 3083.8279 | kPag
Athabasca Oil Corporation | Leismer | 10935 | 2017-09-01 | INJ | 08/09-28-078-10W4/1 | L1I6 | L1Pair6 |  |  | Bitumen | 424.7 | 693 | Blanket gas surface pressure gauge | 3113.1736 | kPag
Athabasca Oil Corporation | Leismer | 10935 | 2017-10-01 | INJ | 08/09-28-078-10W4/1 | L1I6 | L1Pair6 |  |  | Bitumen | 424.7 | 693 | Blanket gas surface pressure gauge | 3095.3813 | kPag
Athabasca Oil Corporation | Leismer | 10935 | 2017-11-01 | INJ | 08/09-28-078-10W4/1 | L1I6 | L1Pair6 |  |  | Bitumen | 424.7 | 693 | Blanket gas surface pressure gauge | 3053.5911 | kPag
Athabasca Oil Corporation | Leismer | 10935 | 2017-12-01 | INJ | 08/09-28-078-10W4/1 | L1I6 | L1Pair6 |  |  | Bitumen | 424.7 | 693 | Blanket gas surface pressure gauge | 3035.6865 | kPag
Athabasca Oil Corporation | Leismer | 10935 | 2018-01-01 | INJ | 08/09-28-078-10W4/1 | L1I6 | L1Pair6 |  |  | Bitumen | 424.7 | 693 | Blanket gas surface pressure gauge | 3030.8569 | kPag
Athabasca Oil Corporation | Leismer | 10935 | 2018-02-01 | INJ | 08/09-28-078-10W4/1 | L1I6 | L1Pair6 |  |  | Bitumen | 424.7 | 693 | Blanket gas surface pressure gauge | 3046.4155 | kPag
Athabasca Oil Corporation | Leismer | 10935 | 2017-01-01 | INJ | 07/11-27-078-10W4/0 | L2I2 | L2Pair2 |  |  | Bitumen | 427 | 695 | Blanket gas surface pressure gauge | 3045.9116 | kPag
Athabasca Oil Corporation | Leismer | 10935 | 2017-02-01 | INJ | 07/11-27-078-10W4/0 | L2I2 | L2Pair2 |  |  | Bitumen | 427 | 695 | Blanket gas surface pressure gauge | 2996.5381 | kPag
Athabasca Oil Corporation | Leismer | 10935 | 2017-03-01 | INJ | 07/11-27-078-10W4/0 | L2I2 | L2Pair2 |  |  | Bitumen | 427 | 695 | Blanket gas surface pressure gauge | 3012.8467 | kPag
Athabasca Oil Corporation | Leismer | 10935 | 2017-04-01 | INJ | 07/11-27-078-10W4/0 | L2I2 | L2Pair2 |  |  | Bitumen | 427 | 695 | Blanket gas surface pressure gauge | 2984.9268 | kPag
Athabasca Oil Corporation | Leismer | 10935 | 2017-05-01 | INJ | 07/11-27-078-10W4/0 | L2I2 | L2Pair2 |  |  | Bitumen | 427 | 695 | Blanket gas surface pressure gauge | 2979.0764 | kPag
Athabasca Oil Corporation | Leismer | 10935 | 2017-06-01 | INJ | 07/11-27-078-10W4/0 | L2I2 | L2Pair2 |  |  | Bitumen | 427 | 695 | Blanket gas surface pressure gauge | 2978.2266 | kPag
Athabasca Oil Corporation | Leismer | 10936 | 2017-07-01 | INJ | 07/11-27-078-10W4/0 | L2I2 | L2Pair2 |  |  | Bitumen | 427 | 695 | Blanket gas surface pressure gauge | 2966.2698 | kPag
Athabasca Oil Corporation | Leismer | 10936 | 2017-08-01 | INJ | 07/11-27-078-10W4/0 | L2I2 | L2Pair2 |  |  | Bitumen | 427 | 695 | Blanket gas surface pressure gauge | 2943.2532 | kPag
Athabasca Oil Corporation | Leismer | 10936 | 2017-09-01 | INJ | 07/11-27-078-10W4/0 | L2I2 | L2Pair2 |  |  | Bitumen | 427 | 695 | Blanket gas surface pressure gauge | 2945.231 | kPag
Athabasca Oil Corporation | Leismer | 10936 | 2017-10-01 | INJ | 07/11-27-078-10W4/0 | L2I2 | L2Pair2 |  |  | Bitumen | 427 | 695 | Blanket gas surface pressure gauge | 2953.7927 | kPag
Athabasca Oil Corporation | Leismer | 10936 | 2017-11-01 | INJ | 07/11-27-078-10W4/0 | L2I2 | L2Pair2 |  |  | Bitumen | 427 | 695 | Blanket gas surface pressure gauge | 2925.7249 | kPag
Athabasca Oil Corporation | Leismer | 10936 | 2017-12-01 | INJ | 07/11-27-078-10W4/0 | L2I2 | L2Pair2 |  |  | Bitumen | 427 | 695 | Blanket gas surface pressure gauge | 2920.0103 | kPag
Athabasca Oil Corporation | Leismer | 10936 | 2018-01-01 | INJ | 07/11-27-078-10W4/0 | L2I2 | L2Pair2 |  |  | Bitumen | 427 | 695 | Blanket gas surface pressure gauge | 2919.616 | kPag
Athabasca Oil Corporation | Leismer | 10936 | 2018-02-01 | INJ | 07/11-27-078-10W4/0 | L2I2 | L2Pair2 |  |  | Bitumen | 427 | 695 | Blanket gas surface pressure gauge | 2914.8618 | kPag
Athabasca Oil Corporation | Leismer | 10936 | 2017-01-01 | INJ | 02/11-27-078-10W4/0 | L2I3 | L2Pair3 |  |  | Bitumen | 427 | 631 | Blanket gas surface pressure gauge | 3050.4868 | kPag
Athabasca Oil Corporation | Leismer | 10936 | 2017-02-01 | INJ | 02/11-27-078-10W4/0 | L2I3 | L2Pair3 |  |  | Bitumen | 427 | 631 | Blanket gas surface pressure gauge | 3011.8442 | kPag
Athabasca Oil Corporation | Leismer | 10936 | 2017-03-01 | INJ | 02/11-27-078-10W4/0 | L2I3 | L2Pair3 |  |  | Bitumen | 427 | 631 | Blanket gas surface pressure gauge | 3020.5273 | kPag
Athabasca Oil Corporation | Leismer | 10936 | 2017-04-01 | INJ | 02/11-27-078-10W4/0 | L2I3 | L2Pair3 |  |  | Bitumen | 427 | 631 | Blanket gas surface pressure gauge | 3017.335 | kPag
Athabasca Oil Corporation | Leismer | 10936 | 2017-05-01 | INJ | 02/11-27-078-10W4/0 | L2I3 | L2Pair3 |  |  | Bitumen | 427 | 631 | Blanket gas surface pressure gauge | 3016.8501 | kPag
Athabasca Oil Corporation | Leismer | 10936 | 2017-06-01 | INJ | 02/11-27-078-10W4/0 | L2I3 | L2Pair3 |  |  | Bitumen | 427 | 631 | Blanket gas surface pressure gauge | 3016.3792 | kPag
Athabasca Oil Corporation | Leismer | 10936 | 2017-07-01 | INJ | 02/11-27-078-10W4/0 | L2I3 | L2Pair3 |  |  | Bitumen | 427 | 631 | Blanket gas surface pressure gauge | 2999.208 | kPag
Athabasca Oil Corporation | Leismer | 10936 | 2017-08-01 | INJ | 02/11-27-078-10W4/0 | L2I3 | L2Pair3 |  |  | Bitumen | 427 | 631 | Blanket gas surface pressure gauge | 2978.345 | kPag
Athabasca Oil Corporation | Leismer | 10936 | 2017-09-01 | INJ | 02/11-27-078-10W4/0 | L2I3 | L2Pair3 |  |  | Bitumen | 427 | 631 | Blanket gas surface pressure gauge | 2991.4475 | kPag
Athabasca Oil Corporation | Leismer | 10936 | 2017-10-01 | INJ | 02/11-27-078-10W4/0 | L2I3 | L2Pair3 |  |  | Bitumen | 427 | 631 | Blanket gas surface pressure gauge | 3008.2678 | kPag
Athabasca Oil Corporation | Leismer | 10936 | 2017-11-01 | INJ | 02/11-27-078-10W4/0 | L2I3 | L2Pair3 |  |  | Bitumen | 427 | 631 | Blanket gas surface pressure gauge | 2987.0049 | kPag
Athabasca Oil Corporation | Leismer | 10936 | 2017-12-01 | INJ | 02/11-27-078-10W4/0 | L2I3 | L2Pair3 |  |  | Bitumen | 427 | 631 | Blanket gas surface pressure gauge | 2966.0569 | kPag
Athabasca Oil Corporation | Leismer | 10936 | 2018-01-01 | INJ | 02/11-27-078-10W4/0 | L2I3 | L2Pair3 |  |  | Bitumen | 427 | 631 | Blanket gas surface pressure gauge | 2963.7996 | kPag
Athabasca Oil Corporation | Leismer | 10936 | 2018-02-01 | INJ | 02/11-27-078-10W4/0 | L2I3 | L2Pair3 |  |  | Bitumen | 427 | 631 | Blanket gas surface pressure gauge | 2961.5374 | kPag
Athabasca Oil Corporation | Leismer | 10936 | 2017-01-01 | INJ | 08/11-27-078-10W4/0 | L2I4 | L2Pair4 |  |  | Bitumen | 425 | 628 | Blanket gas surface pressure gauge | 3067.6606 | kPag
Athabasca Oil Corporation | Leismer | 10936 | 2017-02-01 | INJ | 08/11-27-078-10W4/0 | L2I4 | L2Pair4 |  |  | Bitumen | 425 | 628 | Blanket gas surface pressure gauge | 3018.6157 | kPag
Athabasca Oil Corporation | Leismer | 10936 | 2017-03-01 | INJ | 08/11-27-078-10W4/0 | L2I4 | L2Pair4 |  |  | Bitumen | 425 | 628 | Blanket gas surface pressure gauge | 3050.5925 | kPag
Athabasca Oil Corporation | Leismer | 10936 | 2017-04-01 | INJ | 08/11-27-078-10W4/0 | L2I4 | L2Pair4 |  |  | Bitumen | 425 | 628 | Blanket gas surface pressure gauge | 3042.4141 | kPag
Athabasca Oil Corporation | Leismer | 10936 | 2017-05-01 | INJ | 08/11-27-078-10W4/0 | L2I4 | L2Pair4 |  |  | Bitumen | 425 | 628 | Blanket gas surface pressure gauge | 3047.2207 | kPag
Athabasca Oil Corporation | Leismer | 10936 | 2017-06-01 | INJ | 08/11-27-078-10W4/0 | L2I4 | L2Pair4 |  |  | Bitumen | 425 | 628 | Blanket gas surface pressure gauge | 3044.1599 | kPag
Athabasca Oil Corporation | Leismer | 10936 | 2017-07-01 | INJ | 08/11-27-078-10W4/0 | L2I4 | L2Pair4 |  |  | Bitumen | 425 | 628 | Blanket gas surface pressure gauge | 3026.1497 | kPag
Athabasca Oil Corporation | Leismer | 10936 | 2017-08-01 | INJ | 08/11-27-078-10W4/0 | L2I4 | L2Pair4 |  |  | Bitumen | 425 | 628 | Blanket gas surface pressure gauge | 3007.5857 | kPag
Athabasca Oil Corporation | Leismer | 10936 | 2017-09-01 | INJ | 08/11-27-078-10W4/0 | L2I4 | L2Pair4 |  |  | Bitumen | 425 | 628 | Blanket gas surface pressure gauge | 3028.7722 | kPag
Athabasca Oil Corporation | Leismer | 10936 | 2017-10-01 | INJ | 08/11-27-078-10W4/0 | L2I4 | L2Pair4 |  |  | Bitumen | 425 | 628 | Blanket gas surface pressure gauge | 3035.6865 | kPag
Athabasca Oil Corporation | Leismer | 10936 | 2017-11-01 | INJ | 08/11-27-078-10W4/0 | L2I4 | L2Pair4 |  |  | Bitumen | 425 | 628 | Blanket gas surface pressure gauge | 3006.165 | kPag
Athabasca Oil Corporation | Leismer | 10936 | 2017-12-01 | INJ | 08/11-27-078-10W4/0 | L2I4 | L2Pair4 |  |  | Bitumen | 425 | 628 | Blanket gas surface pressure gauge | 2981.6672 | kPag
Athabasca Oil Corporation | Leismer | 10936 | 2018-01-01 | INJ | 08/11-27-078-10W4/0 | L2I4 | L2Pair4 |  |  | Bitumen | 425 | 628 | Blanket gas surface pressure gauge | 2965.9915 | kPag
Athabasca Oil Corporation | Leismer | 10936 | 2018-02-01 | INJ | 08/11-27-078-10W4/0 | L2I4 | L2Pair4 |  |  | Bitumen | 425 | 628 | Blanket gas surface pressure gauge | 2975.4485 | kPag
Athabasca Oil Corporation | Leismer | 10936 | 2017-01-01 | INJ | 07/12-27-078-10W4/0 | L2I5 | L2Pair5 |  |  | Bitumen | 424 | 645 | Blanket gas surface pressure gauge | 3124.115 | kPag
Athabasca Oil Corporation | Leismer | 10936 | 2017-02-01 | INJ | 07/12-27-078-10W4/0 | L2I5 | L2Pair5 |  |  | Bitumen | 424 | 645 | Blanket gas surface pressure gauge | 3058.4099 | kPag
Athabasca Oil Corporation | Leismer | 10936 | 2017-03-01 | INJ | 07/12-27-078-10W4/0 | L2I5 | L2Pair5 |  |  | Bitumen | 424 | 645 | Blanket gas surface pressure gauge | 3082.3525 | kPag
Athabasca Oil Corporation | Leismer | 10936 | 2017-04-01 | INJ | 07/12-27-078-10W4/0 | L2I5 | L2Pair5 |  |  | Bitumen | 424 | 645 | Blanket gas surface pressure gauge | 3081.9404 | kPag
Athabasca Oil Corporation | Leismer | 10936 | 2017-05-01 | INJ | 07/12-27-078-10W4/0 | L2I5 | L2Pair5 |  |  | Bitumen | 424 | 645 | Blanket gas surface pressure gauge | 3086.2319 | kPag
Athabasca Oil Corporation | Leismer | 10936 | 2017-06-01 | INJ | 07/12-27-078-10W4/0 | L2I5 | L2Pair5 |  |  | Bitumen | 424 | 645 | Blanket gas surface pressure gauge | 3085.1194 | kPag
Athabasca Oil Corporation | Leismer | 10936 | 2017-07-01 | INJ | 07/12-27-078-10W4/0 | L2I5 | L2Pair5 |  |  | Bitumen | 424 | 645 | Blanket gas surface pressure gauge | 3054.1621 | kPag
Athabasca Oil Corporation | Leismer | 10936 | 2017-08-01 | INJ | 07/12-27-078-10W4/0 | L2I5 | L2Pair5 |  |  | Bitumen | 424 | 645 | Blanket gas surface pressure gauge | 3029.1873 | kPag
Athabasca Oil Corporation | Leismer | 10936 | 2017-09-01 | INJ | 07/12-27-078-10W4/0 | L2I5 | L2Pair5 |  |  | Bitumen | 424 | 645 | Blanket gas surface pressure gauge | 3055.782 | kPag
Athabasca Oil Corporation | Leismer | 10936 | 2017-10-01 | INJ | 07/12-27-078-10W4/0 | L2I5 | L2Pair5 |  |  | Bitumen | 424 | 645 | Blanket gas surface pressure gauge | 3055.1216 | kPag
Athabasca Oil Corporation | Leismer | 10936 | 2017-11-01 | INJ | 07/12-27-078-10W4/0 | L2I5 | L2Pair5 |  |  | Bitumen | 424 | 645 | Blanket gas surface pressure gauge | 3031.395 | kPag
Athabasca Oil Corporation | Leismer | 10936 | 2017-12-01 | INJ | 07/12-27-078-10W4/0 | L2I5 | L2Pair5 |  |  | Bitumen | 424 | 645 | Blanket gas surface pressure gauge | 3008.2678 | kPag
Athabasca Oil Corporation | Leismer | 10936 | 2018-01-01 | INJ | 07/12-27-078-10W4/0 | L2I5 | L2Pair5 |  |  | Bitumen | 424 | 645 | Blanket gas surface pressure gauge | 3014.6523 | kPag
Athabasca Oil Corporation | Leismer | 10936 | 2018-02-01 | INJ | 07/12-27-078-10W4/0 | L2I5 | L2Pair5 |  |  | Bitumen | 424 | 645 | Blanket gas surface pressure gauge | 3010.4392 | kPag
Athabasca Oil Corporation | Leismer | 10936 | 2017-01-01 | INJ | 08/12-27-078-10W4/0 | L2I6 | L2Pair6 |  |  | Bitumen | 426 | 694 | Blanket gas surface pressure gauge | 3163.3667 | kPag
Athabasca Oil Corporation | Leismer | 10936 | 2017-02-01 | INJ | 08/12-27-078-10W4/0 | L2I6 | L2Pair6 |  |  | Bitumen | 426 | 694 | Blanket gas surface pressure gauge | 3097.0913 | kPag
Athabasca Oil Corporation | Leismer | 10936 | 2017-03-01 | INJ | 08/12-27-078-10W4/0 | L2I6 | L2Pair6 |  |  | Bitumen | 426 | 694 | Blanket gas surface pressure gauge | 3131.8459 | kPag
Athabasca Oil Corporation | Leismer | 10936 | 2017-04-01 | INJ | 08/12-27-078-10W4/0 | L2I6 | L2Pair6 |  |  | Bitumen | 426 | 694 | Blanket gas surface pressure gauge | 3133.6621 | kPag
Athabasca Oil Corporation | Leismer | 10936 | 2017-05-01 | INJ | 08/12-27-078-10W4/0 | L2I6 | L2Pair6 |  |  | Bitumen | 426 | 694 | Blanket gas surface pressure gauge | 3146.5527 | kPag
Athabasca Oil Corporation | Leismer | 10936 | 2017-06-01 | INJ | 08/12-27-078-10W4/0 | L2I6 | L2Pair6 |  |  | Bitumen | 426 | 694 | Blanket gas surface pressure gauge | 3145.343 | kPag
Athabasca Oil Corporation | Leismer | 10936 | 2017-07-01 | INJ | 08/12-27-078-10W4/0 | L2I6 | L2Pair6 |  |  | Bitumen | 426 | 694 | Blanket gas surface pressure gauge | 3102.5518 | kPag
Athabasca Oil Corporation | Leismer | 10936 | 2017-08-01 | INJ | 08/12-27-078-10W4/0 | L2I6 | L2Pair6 |  |  | Bitumen | 426 | 694 | Blanket gas surface pressure gauge | -1.6397 | kPag
Athabasca Oil Corporation | Leismer | 10936 | 2017-09-01 | INJ | 08/12-27-078-10W4/0 | L2I6 | L2Pair6 |  |  | Bitumen | 426 | 694 | Blanket gas surface pressure gauge | 3098.7537 | kPag
Athabasca Oil Corporation | Leismer | 10936 | 2017-10-01 | INJ | 08/12-27-078-10W4/0 | L2I6 | L2Pair6 |  |  | Bitumen | 426 | 694 | Blanket gas surface pressure gauge | 3055.4624 | kPag
Athabasca Oil Corporation | Leismer | 10936 | 2017-11-01 | INJ | 08/12-27-078-10W4/0 | L2I6 | L2Pair6 |  |  | Bitumen | 426 | 694 | Blanket gas surface pressure gauge | 3034.8164 | kPag
Athabasca Oil Corporation | Leismer | 10936 | 2017-12-01 | INJ | 08/12-27-078-10W4/0 | L2I6 | L2Pair6 |  |  | Bitumen | 426 | 694 | Blanket gas surface pressure gauge | 3013.2747 | kPag
Athabasca Oil Corporation | Leismer | 10936 | 2018-01-01 | INJ | 08/12-27-078-10W4/0 | L2I6 | L2Pair6 |  |  | Bitumen | 426 | 694 | Blanket gas surface pressure gauge | 3027.1033 | kPag
Athabasca Oil Corporation | Leismer | 10936 | 2018-02-01 | INJ | 08/12-27-078-10W4/0 | L2I6 | L2Pair6 |  |  | Bitumen | 426 | 694 | Blanket gas surface pressure gauge | 3027.228 | kPag
Athabasca Oil Corporation | Leismer | 10936 | 2017-01-01 | INJ | 00/03-34-078-10W4/0 | L3I1 | L3Pair1 |  |  | Bitumen | 420.25 | 695 | Blanket gas surface pressure gauge | 3068.0986 | kPag
Athabasca Oil Corporation | Leismer | 10936 | 2017-02-01 | INJ | 00/03-34-078-10W4/0 | L3I1 | L3Pair1 |  |  | Bitumen | 420.25 | 695 | Blanket gas surface pressure gauge | 3027.5159 | kPag
Athabasca Oil Corporation | Leismer | 10936 | 2017-03-01 | INJ | 00/03-34-078-10W4/0 | L3I1 | L3Pair1 |  |  | Bitumen | 420.25 | 695 | Blanket gas surface pressure gauge | 3036.8787 | kPag
Athabasca Oil Corporation | Leismer | 10936 | 2017-04-01 | INJ | 00/03-34-078-10W4/0 | L3I1 | L3Pair1 |  |  | Bitumen | 420.25 | 695 | Blanket gas surface pressure gauge | 3034.2129 | kPag
Athabasca Oil Corporation | Leismer | 10936 | 2017-05-01 | INJ | 00/03-34-078-10W4/0 | L3I1 | L3Pair1 |  |  | Bitumen | 420.25 | 695 | Blanket gas surface pressure gauge | 3042.5154 | kPag
Athabasca Oil Corporation | Leismer | 10936 | 2017-06-01 | INJ | 00/03-34-078-10W4/0 | L3I1 | L3Pair1 |  |  | Bitumen | 420.25 | 695 | Blanket gas surface pressure gauge | 3040.3208 | kPag
Athabasca Oil Corporation | Leismer | 10936 | 2017-07-01 | INJ | 00/03-34-078-10W4/0 | L3I1 | L3Pair1 |  |  | Bitumen | 420.25 | 695 | Blanket gas surface pressure gauge | 3023.0288 | kPag
Athabasca Oil Corporation | Leismer | 10936 | 2017-08-01 | INJ | 00/03-34-078-10W4/0 | L3I1 | L3Pair1 |  |  | Bitumen | 420.25 | 695 | Blanket gas surface pressure gauge | 3013.3728 | kPag
Athabasca Oil Corporation | Leismer | 10936 | 2017-09-01 | INJ | 00/03-34-078-10W4/0 | L3I1 | L3Pair1 |  |  | Bitumen | 420.25 | 695 | Blanket gas surface pressure gauge | 3012.321 | kPag
Athabasca Oil Corporation | Leismer | 10936 | 2017-10-01 | INJ | 00/03-34-078-10W4/0 | L3I1 | L3Pair1 |  |  | Bitumen | 420.25 | 695 | Blanket gas surface pressure gauge | 3016.3921 | kPag
Athabasca Oil Corporation | Leismer | 10936 | 2017-11-01 | INJ | 00/03-34-078-10W4/0 | L3I1 | L3Pair1 |  |  | Bitumen | 420.25 | 695 | Blanket gas surface pressure gauge | 2992.5447 | kPag
Athabasca Oil Corporation | Leismer | 10935 | 2017-12-01 | INJ | 00/03-34-078-10W4/0 | L3I1 | L3Pair1 |  |  | Bitumen | 420.25 | 695 | Blanket gas surface pressure gauge | 2964.0701 | kPag
Athabasca Oil Corporation | Leismer | 10935 | 2018-01-01 | INJ | 00/03-34-078-10W4/0 | L3I1 | L3Pair1 |  |  | Bitumen | 420.25 | 695 | Blanket gas surface pressure gauge | 2970.272 | kPag
Athabasca Oil Corporation | Leismer | 10935 | 2018-02-01 | INJ | 00/03-34-078-10W4/0 | L3I1 | L3Pair1 |  |  | Bitumen | 420.25 | 695 | Blanket gas surface pressure gauge | 2959.5449 | kPag
Athabasca Oil Corporation | Leismer | 10935 | 2017-01-01 | INJ | 02/03-34-078-10W4/0 | L3I2 | L3Pair2 |  |  | Bitumen | 426.75 | 675 | Blanket gas surface pressure gauge | 3111.3752 | kPag
Athabasca Oil Corporation | Leismer | 10935 | 2017-02-01 | INJ | 02/03-34-078-10W4/0 | L3I2 | L3Pair2 |  |  | Bitumen | 426.75 | 675 | Blanket gas surface pressure gauge | 3054.1208 | kPag
Athabasca Oil Corporation | Leismer | 10935 | 2017-03-01 | INJ | 02/03-34-078-10W4/0 | L3I2 | L3Pair2 |  |  | Bitumen | 426.75 | 675 | Blanket gas surface pressure gauge | 3075.0259 | kPag
Athabasca Oil Corporation | Leismer | 10935 | 2017-04-01 | INJ | 02/03-34-078-10W4/0 | L3I2 | L3Pair2 |  |  | Bitumen | 426.75 | 675 | Blanket gas surface pressure gauge | 3069.4089 | kPag
Athabasca Oil Corporation | Leismer | 10935 | 2017-05-01 | INJ | 02/03-34-078-10W4/0 | L3I2 | L3Pair2 |  |  | Bitumen | 426.75 | 675 | Blanket gas surface pressure gauge | 3081.9832 | kPag
Athabasca Oil Corporation | Leismer | 10935 | 2017-06-01 | INJ | 02/03-34-078-10W4/0 | L3I2 | L3Pair2 |  |  | Bitumen | 426.75 | 675 | Blanket gas surface pressure gauge | 3071.4524 | kPag
Athabasca Oil Corporation | Leismer | 10935 | 2017-07-01 | INJ | 02/03-34-078-10W4/0 | L3I2 | L3Pair2 |  |  | Bitumen | 426.75 | 675 | Blanket gas surface pressure gauge | 3050.2024 | kPag
Athabasca Oil Corporation | Leismer | 10935 | 2017-08-01 | INJ | 02/03-34-078-10W4/0 | L3I2 | L3Pair2 |  |  | Bitumen | 426.75 | 675 | Blanket gas surface pressure gauge | 3037.9497 | kPag
Athabasca Oil Corporation | Leismer | 10935 | 2017-09-01 | INJ | 02/03-34-078-10W4/0 | L3I2 | L3Pair2 |  |  | Bitumen | 426.75 | 675 | Blanket gas surface pressure gauge | 3038.2686 | kPag
Athabasca Oil Corporation | Leismer | 10935 | 2017-10-01 | INJ | 02/03-34-078-10W4/0 | L3I2 | L3Pair2 |  |  | Bitumen | 426.75 | 675 | Blanket gas surface pressure gauge | 3041.7231 | kPag
Athabasca Oil Corporation | Leismer | 10935 | 2017-11-01 | INJ | 02/03-34-078-10W4/0 | L3I2 | L3Pair2 |  |  | Bitumen | 426.75 | 675 | Blanket gas surface pressure gauge | 3029.7258 | kPag
Athabasca Oil Corporation | Leismer | 10935 | 2017-12-01 | INJ | 02/03-34-078-10W4/0 | L3I2 | L3Pair2 |  |  | Bitumen | 426.75 | 675 | Blanket gas surface pressure gauge | 2992.7063 | kPag
Athabasca Oil Corporation | Leismer | 10935 | 2018-01-01 | INJ | 02/03-34-078-10W4/0 | L3I2 | L3Pair2 |  |  | Bitumen | 426.75 | 675 | Blanket gas surface pressure gauge | 2999.4751 | kPag
Athabasca Oil Corporation | Leismer | 10935 | 2018-02-01 | INJ | 02/03-34-078-10W4/0 | L3I2 | L3Pair2 |  |  | Bitumen | 426.75 | 675 | Blanket gas surface pressure gauge | 2989.4609 | kPag
Athabasca Oil Corporation | Leismer | 10935 | 2017-01-01 | INJ | 03/04-34-078-10W4/0 | L3I3 | L3Pair3 |  |  | Bitumen | 428.5 | 659 | Blanket gas surface pressure gauge | 3091.2112 | kPag
Athabasca Oil Corporation | Leismer | 10935 | 2017-02-01 | INJ | 03/04-34-078-10W4/0 | L3I3 | L3Pair3 |  |  | Bitumen | 428.5 | 659 | Blanket gas surface pressure gauge | 3094.9536 | kPag
Athabasca Oil Corporation | Leismer | 10935 | 2017-03-01 | INJ | 03/04-34-078-10W4/0 | L3I3 | L3Pair3 |  |  | Bitumen | 428.5 | 659 | Blanket gas surface pressure gauge | 3148.5125 | kPag
Athabasca Oil Corporation | Leismer | 10935 | 2017-04-01 | INJ | 03/04-34-078-10W4/0 | L3I3 | L3Pair3 |  |  | Bitumen | 428.5 | 659 | Blanket gas surface pressure gauge | 3137.9011 | kPag
Athabasca Oil Corporation | Leismer | 10935 | 2017-05-01 | INJ | 03/04-34-078-10W4/0 | L3I3 | L3Pair3 |  |  | Bitumen | 428.5 | 659 | Blanket gas surface pressure gauge | 3130.1016 | kPag
Athabasca Oil Corporation | Leismer | 10935 | 2017-06-01 | INJ | 03/04-34-078-10W4/0 | L3I3 | L3Pair3 |  |  | Bitumen | 428.5 | 659 | Blanket gas surface pressure gauge | 3106.7625 | kPag
Athabasca Oil Corporation | Leismer | 10935 | 2017-07-01 | INJ | 03/04-34-078-10W4/0 | L3I3 | L3Pair3 |  |  | Bitumen | 428.5 | 659 | Blanket gas surface pressure gauge | 3071.2778 | kPag
Athabasca Oil Corporation | Leismer | 10935 | 2017-08-01 | INJ | 03/04-34-078-10W4/0 | L3I3 | L3Pair3 |  |  | Bitumen | 428.5 | 659 | Blanket gas surface pressure gauge | 3057.3831 | kPag
Athabasca Oil Corporation | Leismer | 10935 | 2017-09-01 | INJ | 03/04-34-078-10W4/0 | L3I3 | L3Pair3 |  |  | Bitumen | 428.5 | 659 | Blanket gas surface pressure gauge | 3061.6411 | kPag
Athabasca Oil Corporation | Leismer | 10935 | 2017-10-01 | INJ | 03/04-34-078-10W4/0 | L3I3 | L3Pair3 |  |  | Bitumen | 428.5 | 659 | Blanket gas surface pressure gauge | 3062.8853 | kPag
Athabasca Oil Corporation | Leismer | 10935 | 2017-11-01 | INJ | 03/04-34-078-10W4/0 | L3I3 | L3Pair3 |  |  | Bitumen | 428.5 | 659 | Blanket gas surface pressure gauge | 3051.6511 | kPag
Athabasca Oil Corporation | Leismer | 10935 | 2017-12-01 | INJ | 03/04-34-078-10W4/0 | L3I3 | L3Pair3 |  |  | Bitumen | 428.5 | 659 | Blanket gas surface pressure gauge | 3025.9111 | kPag
Athabasca Oil Corporation | Leismer | 10935 | 2018-01-01 | INJ | 03/04-34-078-10W4/0 | L3I3 | L3Pair3 |  |  | Bitumen | 428.5 | 659 | Blanket gas surface pressure gauge | 3021.3145 | kPag
Athabasca Oil Corporation | Leismer | 10935 | 2018-02-01 | INJ | 03/04-34-078-10W4/0 | L3I3 | L3Pair3 |  |  | Bitumen | 428.5 | 659 | Blanket gas surface pressure gauge | 3013.3459 | kPag
Athabasca Oil Corporation | Leismer | 10935 | 2017-01-01 | INJ | 04/04-34-078-10W4/0 | L3I4 | L3Pair4 |  |  | Bitumen | 428.5 | 623 | Blanket gas surface pressure gauge | 3172.8403 | kPag
Athabasca Oil Corporation | Leismer | 10935 | 2017-02-01 | INJ | 04/04-34-078-10W4/0 | L3I4 | L3Pair4 |  |  | Bitumen | 428.5 | 623 | Blanket gas surface pressure gauge | 3112.5525 | kPag
Athabasca Oil Corporation | Leismer | 10935 | 2017-03-01 | INJ | 04/04-34-078-10W4/0 | L3I4 | L3Pair4 |  |  | Bitumen | 428.5 | 623 | Blanket gas surface pressure gauge | 3141.5786 | kPag
Athabasca Oil Corporation | Leismer | 10935 | 2017-04-01 | INJ | 04/04-34-078-10W4/0 | L3I4 | L3Pair4 |  |  | Bitumen | 428.5 | 623 | Blanket gas surface pressure gauge | 3140.3538 | kPag
Athabasca Oil Corporation | Leismer | 10935 | 2017-05-01 | INJ | 04/04-34-078-10W4/0 | L3I4 | L3Pair4 |  |  | Bitumen | 428.5 | 623 | Blanket gas surface pressure gauge | 3122.8157 | kPag
Athabasca Oil Corporation | Leismer | 10935 | 2017-06-01 | INJ | 04/04-34-078-10W4/0 | L3I4 | L3Pair4 |  |  | Bitumen | 428.5 | 623 | Blanket gas surface pressure gauge | 3113.0454 | kPag
Athabasca Oil Corporation | Leismer | 10935 | 2017-07-01 | INJ | 04/04-34-078-10W4/0 | L3I4 | L3Pair4 |  |  | Bitumen | 428.5 | 623 | Blanket gas surface pressure gauge | 3087.1709 | kPag
Athabasca Oil Corporation | Leismer | 10935 | 2017-08-01 | INJ | 04/04-34-078-10W4/0 | L3I4 | L3Pair4 |  |  | Bitumen | 428.5 | 623 | Blanket gas surface pressure gauge | 3073.7036 | kPag
Athabasca Oil Corporation | Leismer | 10935 | 2017-09-01 | INJ | 04/04-34-078-10W4/0 | L3I4 | L3Pair4 |  |  | Bitumen | 428.5 | 623 | Blanket gas surface pressure gauge | 3075.3875 | kPag
Athabasca Oil Corporation | Leismer | 10935 | 2017-10-01 | INJ | 04/04-34-078-10W4/0 | L3I4 | L3Pair4 |  |  | Bitumen | 428.5 | 623 | Blanket gas surface pressure gauge | 3.814 | kPag
Athabasca Oil Corporation | Leismer | 10935 | 2017-11-01 | INJ | 04/04-34-078-10W4/0 | L3I4 | L3Pair4 |  |  | Bitumen | 428.5 | 623 | Blanket gas surface pressure gauge | 3093.1465 | kPag
Athabasca Oil Corporation | Leismer | 10935 | 2017-12-01 | INJ | 04/04-34-078-10W4/0 | L3I4 | L3Pair4 |  |  | Bitumen | 428.5 | 623 | Blanket gas surface pressure gauge | 3083.3157 | kPag
Athabasca Oil Corporation | Leismer | 10935 | 2018-01-01 | INJ | 04/04-34-078-10W4/0 | L3I4 | L3Pair4 |  |  | Bitumen | 428.5 | 623 | Blanket gas surface pressure gauge | 3071.2742 | kPag
Athabasca Oil Corporation | Leismer | 10935 | 2018-02-01 | INJ | 04/04-34-078-10W4/0 | L3I4 | L3Pair4 |  |  | Bitumen | 428.5 | 623 | Blanket gas surface pressure gauge | 3051.3098 | kPag
Athabasca Oil Corporation | Leismer | 10935 | 2017-01-01 | INJ | 05/04-34-078-10W4/0 | L3I5 | L3Pair5 |  |  | Bitumen | 427.5 | 628 | Blanket gas surface pressure gauge | 3167.0601 | kPag
Athabasca Oil Corporation | Leismer | 10935 | 2017-02-01 | INJ | 05/04-34-078-10W4/0 | L3I5 | L3Pair5 |  |  | Bitumen | 427.5 | 628 | Blanket gas surface pressure gauge | 3080.7424 | kPag
Athabasca Oil Corporation | Leismer | 10935 | 2017-03-01 | INJ | 05/04-34-078-10W4/0 | L3I5 | L3Pair5 |  |  | Bitumen | 427.5 | 628 | Blanket gas surface pressure gauge | 3111.5046 | kPag
Athabasca Oil Corporation | Leismer | 10935 | 2017-04-01 | INJ | 05/04-34-078-10W4/0 | L3I5 | L3Pair5 |  |  | Bitumen | 427.5 | 628 | Blanket gas surface pressure gauge | 3112.7192 | kPag
Athabasca Oil Corporation | Leismer | 10935 | 2017-05-01 | INJ | 05/04-34-078-10W4/0 | L3I5 | L3Pair5 |  |  | Bitumen | 427.5 | 628 | Blanket gas surface pressure gauge | 3112.9329 | kPag
Athabasca Oil Corporation | Leismer | 10935 | 2017-06-01 | INJ | 05/04-34-078-10W4/0 | L3I5 | L3Pair5 |  |  | Bitumen | 427.5 | 628 | Blanket gas surface pressure gauge | 3109.0312 | kPag
Athabasca Oil Corporation | Leismer | 10935 | 2017-07-01 | INJ | 05/04-34-078-10W4/0 | L3I5 | L3Pair5 |  |  | Bitumen | 427.5 | 628 | Blanket gas surface pressure gauge | 3075.656 | kPag
Athabasca Oil Corporation | Leismer | 10935 | 2017-08-01 | INJ | 05/04-34-078-10W4/0 | L3I5 | L3Pair5 |  |  | Bitumen | 427.5 | 628 | Blanket gas surface pressure gauge | 3054.9929 | kPag
Athabasca Oil Corporation | Leismer | 10935 | 2017-09-01 | INJ | 05/04-34-078-10W4/0 | L3I5 | L3Pair5 |  |  | Bitumen | 427.5 | 628 | Blanket gas surface pressure gauge | 3076.6628 | kPag
Athabasca Oil Corporation | Leismer | 10935 | 2017-10-01 | INJ | 05/04-34-078-10W4/0 | L3I5 | L3Pair5 |  |  | Bitumen | 427.5 | 628 | Blanket gas surface pressure gauge | 3075.6033 | kPag
Athabasca Oil Corporation | Leismer | 10935 | 2017-11-01 | INJ | 05/04-34-078-10W4/0 | L3I5 | L3Pair5 |  |  | Bitumen | 427.5 | 628 | Blanket gas surface pressure gauge | 3065.1501 | kPag
Athabasca Oil Corporation | Leismer | 10935 | 2017-12-01 | INJ | 05/04-34-078-10W4/0 | L3I5 | L3Pair5 |  |  | Bitumen | 427.5 | 628 | Blanket gas surface pressure gauge | 3047.2917 | kPag
Athabasca Oil Corporation | Leismer | 10935 | 2018-01-01 | INJ | 05/04-34-078-10W4/0 | L3I5 | L3Pair5 |  |  | Bitumen | 427.5 | 628 | Blanket gas surface pressure gauge | 3043.7927 | kPag
Athabasca Oil Corporation | Leismer | 10935 | 2018-02-01 | INJ | 05/04-34-078-10W4/0 | L3I5 | L3Pair5 |  |  | Bitumen | 427.5 | 628 | Blanket gas surface pressure gauge | 3036.124 | kPag
Athabasca Oil Corporation | Leismer | 10935 | 2017-01-01 | INJ | 06/04-34-078-10W4/0 | L3I6 | L3Pair6 |  |  | Bitumen | 427 | 653 | Blanket gas surface pressure gauge | 3132.7244 | kPag
Athabasca Oil Corporation | Leismer | 10935 | 2017-02-01 | INJ | 06/04-34-078-10W4/0 | L3I6 | L3Pair6 |  |  | Bitumen | 427 | 653 | Blanket gas surface pressure gauge | 3087.6128 | kPag
Athabasca Oil Corporation | Leismer | 10935 | 2017-03-01 | INJ | 06/04-34-078-10W4/0 | L3I6 | L3Pair6 |  |  | Bitumen | 427 | 653 | Blanket gas surface pressure gauge | 3103.6367 | kPag
Athabasca Oil Corporation | Leismer | 10935 | 2017-04-01 | INJ | 06/04-34-078-10W4/0 | L3I6 | L3Pair6 |  |  | Bitumen | 427 | 653 | Blanket gas surface pressure gauge | 3104.7163 | kPag
Athabasca Oil Corporation | Leismer | 10935 | 2017-05-01 | INJ | 06/04-34-078-10W4/0 | L3I6 | L3Pair6 |  |  | Bitumen | 427 | 653 | Blanket gas surface pressure gauge | 3096.5134 | kPag
Athabasca Oil Corporation | Leismer | 10935 | 2017-06-01 | INJ | 06/04-34-078-10W4/0 | L3I6 | L3Pair6 |  |  | Bitumen | 427 | 653 | Blanket gas surface pressure gauge | 3101.0945 | kPag
Athabasca Oil Corporation | Leismer | 10935 | 2017-07-01 | INJ | 06/04-34-078-10W4/0 | L3I6 | L3Pair6 |  |  | Bitumen | 427 | 653 | Blanket gas surface pressure gauge | 3082.989 | kPag
Athabasca Oil Corporation | Leismer | 10935 | 2017-08-01 | INJ | 06/04-34-078-10W4/0 | L3I6 | L3Pair6 |  |  | Bitumen | 427 | 653 | Blanket gas surface pressure gauge | 3074.1807 | kPag
Athabasca Oil Corporation | Leismer | 10935 | 2017-09-01 | INJ | 06/04-34-078-10W4/0 | L3I6 | L3Pair6 |  |  | Bitumen | 427 | 653 | Blanket gas surface pressure gauge | 3079.45 | kPag
Athabasca Oil Corporation | Leismer | 10935 | 2017-10-01 | INJ | 06/04-34-078-10W4/0 | L3I6 | L3Pair6 |  |  | Bitumen | 427 | 653 | Blanket gas surface pressure gauge | 3076.8262 | kPag
Athabasca Oil Corporation | Leismer | 10935 | 2017-11-01 | INJ | 06/04-34-078-10W4/0 | L3I6 | L3Pair6 |  |  | Bitumen | 427 | 653 | Blanket gas surface pressure gauge | 19.8845 | kPag
Athabasca Oil Corporation | Leismer | 10935 | 2017-12-01 | INJ | 06/04-34-078-10W4/0 | L3I6 | L3Pair6 |  |  | Bitumen | 427 | 653 | Blanket gas surface pressure gauge | 3044.5818 | kPag
Athabasca Oil Corporation | Leismer | 10935 | 2018-01-01 | INJ | 06/04-34-078-10W4/0 | L3I6 | L3Pair6 |  |  | Bitumen | 427 | 653 | Blanket gas surface pressure gauge | 3050.707 | kPag
Athabasca Oil Corporation | Leismer | 10935 | 2018-02-01 | INJ | 06/04-34-078-10W4/0 | L3I6 | L3Pair6 |  |  | Bitumen | 427 | 653 | Blanket gas surface pressure gauge | 3045.49 | kPag
Athabasca Oil Corporation | Leismer | 10935 | 2017-01-01 | INJ | 05/01-33-078-10W4/0 | L4I1 | L4Pair1 |  |  | Bitumen | 703 | 429 | Blanket gas surface pressure gauge | 3150.5955 | kPag
Athabasca Oil Corporation | Leismer | 10935 | 2017-02-01 | INJ | 05/01-33-078-10W4/0 | L4I1 | L4Pair1 |  |  | Bitumen | 703 | 429 | Blanket gas surface pressure gauge | 3093.76 | kPag
Athabasca Oil Corporation | Leismer | 10935 | 2017-03-01 | INJ | 05/01-33-078-10W4/0 | L4I1 | L4Pair1 |  |  | Bitumen | 703 | 429 | Blanket gas surface pressure gauge | 3115.1152 | kPag
Athabasca Oil Corporation | Leismer | 10935 | 2017-04-01 | INJ | 05/01-33-078-10W4/0 | L4I1 | L4Pair1 |  |  | Bitumen | 703 | 429 | Blanket gas surface pressure gauge | 3114.2505 | kPag
Athabasca Oil Corporation | Leismer | 10935 | 2017-05-01 | INJ | 05/01-33-078-10W4/0 | L4I1 | L4Pair1 |  |  | Bitumen | 703 | 429 | Blanket gas surface pressure gauge | 3116.9114 | kPag
Athabasca Oil Corporation | Leismer | 10935 | 2017-06-01 | INJ | 05/01-33-078-10W4/0 | L4I1 | L4Pair1 |  |  | Bitumen | 703 | 429 | Blanket gas surface pressure gauge | 3116.4375 | kPag
Athabasca Oil Corporation | Leismer | 10935 | 2017-07-01 | INJ | 05/01-33-078-10W4/0 | L4I1 | L4Pair1 |  |  | Bitumen | 703 | 429 | Blanket gas surface pressure gauge | 3102.801 | kPag
Athabasca Oil Corporation | Leismer | 10935 | 2017-08-01 | INJ | 05/01-33-078-10W4/0 | L4I1 | L4Pair1 |  |  | Bitumen | 703 | 429 | Blanket gas surface pressure gauge | 3081.7029 | kPag
Athabasca Oil Corporation | Leismer | 10935 | 2017-09-01 | INJ | 05/01-33-078-10W4/0 | L4I1 | L4Pair1 |  |  | Bitumen | 703 | 429 | Blanket gas surface pressure gauge | 3076.7463 | kPag
Athabasca Oil Corporation | Leismer | 10935 | 2017-10-01 | INJ | 05/01-33-078-10W4/0 | L4I1 | L4Pair1 |  |  | Bitumen | 703 | 429 | Blanket gas surface pressure gauge | 3073.9968 | kPag
Athabasca Oil Corporation | Leismer | 10935 | 2017-11-01 | INJ | 05/01-33-078-10W4/0 | L4I1 | L4Pair1 |  |  | Bitumen | 703 | 429 | Blanket gas surface pressure gauge | 3061.397 | kPag
Athabasca Oil Corporation | Leismer | 10935 | 2017-12-01 | INJ | 05/01-33-078-10W4/0 | L4I1 | L4Pair1 |  |  | Bitumen | 703 | 429 | Blanket gas surface pressure gauge | 3048.3005 | kPag
Athabasca Oil Corporation | Leismer | 10935 | 2018-01-01 | INJ | 05/01-33-078-10W4/0 | L4I1 | L4Pair1 |  |  | Bitumen | 703 | 429 | Blanket gas surface pressure gauge | 3052.6616 | kPag
Athabasca Oil Corporation | Leismer | 10935 | 2018-02-01 | INJ | 05/01-33-078-10W4/0 | L4I1 | L4Pair1 |  |  | Bitumen | 703 | 429 | Blanket gas surface pressure gauge | 3036.0581 | kPag
Athabasca Oil Corporation | Leismer | 10935 | 2017-01-01 | INJ | 06/01-33-078-10W4/0 | L4I2 | L4Pair2 |  |  | Bitumen | 650 | 417 | Blanket gas surface pressure gauge | 3119.3079 | kPag
Athabasca Oil Corporation | Leismer | 10935 | 2017-02-01 | INJ | 06/01-33-078-10W4/0 | L4I2 | L4Pair2 |  |  | Bitumen | 650 | 417 | Blanket gas surface pressure gauge | 3062.0496 | kPag
Athabasca Oil Corporation | Leismer | 10935 | 2017-03-01 | INJ | 06/01-33-078-10W4/0 | L4I2 | L4Pair2 |  |  | Bitumen | 650 | 417 | Blanket gas surface pressure gauge | 3089.1101 | kPag
Athabasca Oil Corporation | Leismer | 10935 | 2017-04-01 | INJ | 06/01-33-078-10W4/0 | L4I2 | L4Pair2 |  |  | Bitumen | 650 | 417 | Blanket gas surface pressure gauge | 3094.2231 | kPag
Athabasca Oil Corporation | Leismer | 10935 | 2017-05-01 | INJ | 06/01-33-078-10W4/0 | L4I2 | L4Pair2 |  |  | Bitumen | 650 | 417 | Blanket gas surface pressure gauge | 3093.4221 | kPag
Athabasca Oil Corporation | Leismer | 10935 | 2017-06-01 | INJ | 06/01-33-078-10W4/0 | L4I2 | L4Pair2 |  |  | Bitumen | 650 | 417 | Blanket gas surface pressure gauge | 3100.2454 | kPag
Athabasca Oil Corporation | Leismer | 10935 | 2017-07-01 | INJ | 06/01-33-078-10W4/0 | L4I2 | L4Pair2 |  |  | Bitumen | 650 | 417 | Blanket gas surface pressure gauge | 3084.0264 | kPag
Athabasca Oil Corporation | Leismer | 10935 | 2017-08-01 | INJ | 06/01-33-078-10W4/0 | L4I2 | L4Pair2 |  |  | Bitumen | 650 | 417 | Blanket gas surface pressure gauge | 3067.1101 | kPag
Athabasca Oil Corporation | Leismer | 10935 | 2017-09-01 | INJ | 06/01-33-078-10W4/0 | L4I2 | L4Pair2 |  |  | Bitumen | 650 | 417 | Blanket gas surface pressure gauge | 3080.0796 | kPag
Athabasca Oil Corporation | Leismer | 10935 | 2017-10-01 | INJ | 06/01-33-078-10W4/0 | L4I2 | L4Pair2 |  |  | Bitumen | 650 | 417 | Blanket gas surface pressure gauge | 3063.1443 | kPag
Athabasca Oil Corporation | Leismer | 10935 | 2017-11-01 | INJ | 06/01-33-078-10W4/0 | L4I2 | L4Pair2 |  |  | Bitumen | 650 | 417 | Blanket gas surface pressure gauge | 3043.8562 | kPag
Athabasca Oil Corporation | Leismer | 10935 | 2017-12-01 | INJ | 06/01-33-078-10W4/0 | L4I2 | L4Pair2 |  |  | Bitumen | 650 | 417 | Blanket gas surface pressure gauge | 3034.7109 | kPag
Athabasca Oil Corporation | Leismer | 10935 | 2018-01-01 | INJ | 06/01-33-078-10W4/0 | L4I2 | L4Pair2 |  |  | Bitumen | 650 | 417 | Blanket gas surface pressure gauge | 3047.3928 | kPag
Athabasca Oil Corporation | Leismer | 10935 | 2018-02-01 | INJ | 06/01-33-078-10W4/0 | L4I2 | L4Pair2 |  |  | Bitumen | 650 | 417 | Blanket gas surface pressure gauge | 3040.0608 | kPag
Athabasca Oil Corporation | Leismer | 10935 | 2017-01-01 | INJ | 07/01-33-078-10W4/0 | L4I3 | L4Pair3 |  |  | Bitumen | 627 | 416 | Blanket gas surface pressure gauge | 3103.7534 | kPag
Athabasca Oil Corporation | Leismer | 10935 | 2017-02-01 | INJ | 07/01-33-078-10W4/0 | L4I3 | L4Pair3 |  |  | Bitumen | 627 | 416 | Blanket gas surface pressure gauge | 3055.8501 | kPag
Athabasca Oil Corporation | Leismer | 10935 | 2017-03-01 | INJ | 07/01-33-078-10W4/0 | L4I3 | L4Pair3 |  |  | Bitumen | 627 | 416 | Blanket gas surface pressure gauge | 3068.1289 | kPag
Athabasca Oil Corporation | Leismer | 10935 | 2017-04-01 | INJ | 07/01-33-078-10W4/0 | L4I3 | L4Pair3 |  |  | Bitumen | 627 | 416 | Blanket gas surface pressure gauge | 3075.5107 | kPag
Athabasca Oil Corporation | Leismer | 10935 | 2017-05-01 | INJ | 07/01-33-078-10W4/0 | L4I3 | L4Pair3 |  |  | Bitumen | 627 | 416 | Blanket gas surface pressure gauge | 3077.2751 | kPag
Athabasca Oil Corporation | Leismer | 10935 | 2017-06-01 | INJ | 07/01-33-078-10W4/0 | L4I3 | L4Pair3 |  |  | Bitumen | 627 | 416 | Blanket gas surface pressure gauge | 3088.9409 | kPag
Athabasca Oil Corporation | Leismer | 10935 | 2017-07-01 | INJ | 07/01-33-078-10W4/0 | L4I3 | L4Pair3 |  |  | Bitumen | 627 | 416 | Blanket gas surface pressure gauge | 3024.8386 | kPag
Athabasca Oil Corporation | Leismer | 10935 | 2017-08-01 | INJ | 07/01-33-078-10W4/0 | L4I3 | L4Pair3 |  |  | Bitumen | 627 | 416 | Blanket gas surface pressure gauge | 3060.9634 | kPag
Athabasca Oil Corporation | Leismer | 10935 | 2017-09-01 | INJ | 07/01-33-078-10W4/0 | L4I3 | L4Pair3 |  |  | Bitumen | 627 | 416 | Blanket gas surface pressure gauge | 3046.9595 | kPag
Athabasca Oil Corporation | Leismer | 10935 | 2017-10-01 | INJ | 07/01-33-078-10W4/0 | L4I3 | L4Pair3 |  |  | Bitumen | 627 | 416 | Blanket gas surface pressure gauge | 3038.6169 | kPag
Athabasca Oil Corporation | Leismer | 10935 | 2017-11-01 | INJ | 07/01-33-078-10W4/0 | L4I3 | L4Pair3 |  |  | Bitumen | 627 | 416 | Blanket gas surface pressure gauge | 3025.4902 | kPag
Athabasca Oil Corporation | Leismer | 10935 | 2017-12-01 | INJ | 07/01-33-078-10W4/0 | L4I3 | L4Pair3 |  |  | Bitumen | 627 | 416 | Blanket gas surface pressure gauge | 3002.3296 | kPag
Athabasca Oil Corporation | Leismer | 10935 | 2018-01-01 | INJ | 07/01-33-078-10W4/0 | L4I3 | L4Pair3 |  |  | Bitumen | 627 | 416 | Blanket gas surface pressure gauge | 3011.1526 | kPag
Athabasca Oil Corporation | Leismer | 10935 | 2018-02-01 | INJ | 07/01-33-078-10W4/0 | L4I3 | L4Pair3 |  |  | Bitumen | 627 | 416 | Blanket gas surface pressure gauge | 3005.0894 | kPag
Athabasca Oil Corporation | Leismer | 10935 | 2017-01-01 | INJ | 04/01-33-078-10W4/0 | L4I4 | L4Pair4 |  |  | Bitumen | 628 | 420 | Blanket gas surface pressure gauge | 3094.9561 | kPag
Athabasca Oil Corporation | Leismer | 10935 | 2017-02-01 | INJ | 04/01-33-078-10W4/0 | L4I4 | L4Pair4 |  |  | Bitumen | 628 | 420 | Blanket gas surface pressure gauge | 3057.5361 | kPag
Athabasca Oil Corporation | Leismer | 10935 | 2017-03-01 | INJ | 04/01-33-078-10W4/0 | L4I4 | L4Pair4 |  |  | Bitumen | 628 | 420 | Blanket gas surface pressure gauge | 3072.9524 | kPag
Athabasca Oil Corporation | Leismer | 10935 | 2017-04-01 | INJ | 04/01-33-078-10W4/0 | L4I4 | L4Pair4 |  |  | Bitumen | 628 | 420 | Blanket gas surface pressure gauge | 3076.3101 | kPag
Athabasca Oil Corporation | Leismer | 10935 | 2017-05-01 | INJ | 04/01-33-078-10W4/0 | L4I4 | L4Pair4 |  |  | Bitumen | 628 | 420 | Blanket gas surface pressure gauge |  | kPag
Athabasca Oil Corporation | Leismer | 10935 | 2017-06-01 | INJ | 04/01-33-078-10W4/0 | L4I4 | L4Pair4 |  |  | Bitumen | 628 | 420 | Blanket gas surface pressure gauge | 3086.3638 | kPag
Athabasca Oil Corporation | Leismer | 10935 | 2017-07-01 | INJ | 04/01-33-078-10W4/0 | L4I4 | L4Pair4 |  |  | Bitumen | 628 | 420 | Blanket gas surface pressure gauge | 3071.075 | kPag
Athabasca Oil Corporation | Leismer | 10935 | 2017-08-01 | INJ | 04/01-33-078-10W4/0 | L4I4 | L4Pair4 |  |  | Bitumen | 628 | 420 | Blanket gas surface pressure gauge | 3065.3704 | kPag
Athabasca Oil Corporation | Leismer | 10935 | 2017-09-01 | INJ | 04/01-33-078-10W4/0 | L4I4 | L4Pair4 |  |  | Bitumen | 628 | 420 | Blanket gas surface pressure gauge | 3073.1187 | kPag
Athabasca Oil Corporation | Leismer | 10935 | 2017-10-01 | INJ | 04/01-33-078-10W4/0 | L4I4 | L4Pair4 |  |  | Bitumen | 628 | 420 | Blanket gas surface pressure gauge | 3060.0056 | kPag
Athabasca Oil Corporation | Leismer | 10935 | 2017-11-01 | INJ | 04/01-33-078-10W4/0 | L4I4 | L4Pair4 |  |  | Bitumen | 628 | 420 | Blanket gas surface pressure gauge | 3075.5029 | kPag
Athabasca Oil Corporation | Leismer | 10935 | 2017-12-01 | INJ | 04/01-33-078-10W4/0 | L4I4 | L4Pair4 |  |  | Bitumen | 628 | 420 | Blanket gas surface pressure gauge | 3037.7344 | kPag
Athabasca Oil Corporation | Leismer | 10935 | 2018-01-01 | INJ | 04/01-33-078-10W4/0 | L4I4 | L4Pair4 |  |  | Bitumen | 628 | 420 | Blanket gas surface pressure gauge | 3050.6497 | kPag
Athabasca Oil Corporation | Leismer | 10935 | 2018-02-01 | INJ | 04/01-33-078-10W4/0 | L4I4 | L4Pair4 |  |  | Bitumen | 628 | 420 | Blanket gas surface pressure gauge | 3040.5022 | kPag
Athabasca Oil Corporation | Leismer | 10935 | 2017-01-01 | INJ | 02/01-33-078-10W4/0 | L4I5 | L4Pair5 |  |  | Bitumen | 661 | 417 | Blanket gas surface pressure gauge | 3069.0942 | kPag
Athabasca Oil Corporation | Leismer | 10935 | 2017-02-01 | INJ | 02/01-33-078-10W4/0 | L4I5 | L4Pair5 |  |  | Bitumen | 661 | 417 | Blanket gas surface pressure gauge | 3038.1726 | kPag
Athabasca Oil Corporation | Leismer | 10935 | 2017-03-01 | INJ | 02/01-33-078-10W4/0 | L4I5 | L4Pair5 |  |  | Bitumen | 661 | 417 | Blanket gas surface pressure gauge | 3032.2971 | kPag
Athabasca Oil Corporation | Leismer | 10935 | 2017-04-01 | INJ | 02/01-33-078-10W4/0 | L4I5 | L4Pair5 |  |  | Bitumen | 661 | 417 | Blanket gas surface pressure gauge | 3046.4766 | kPag
Athabasca Oil Corporation | Leismer | 10935 | 2017-05-01 | INJ | 02/01-33-078-10W4/0 | L4I5 | L4Pair5 |  |  | Bitumen | 661 | 417 | Blanket gas surface pressure gauge | 3048.6445 | kPag
Athabasca Oil Corporation | Leismer | 10935 | 2017-06-01 | INJ | 02/01-33-078-10W4/0 | L4I5 | L4Pair5 |  |  | Bitumen | 661 | 417 | Blanket gas surface pressure gauge | 3058.0735 | kPag
Athabasca Oil Corporation | Leismer | 10935 | 2017-07-01 | INJ | 02/01-33-078-10W4/0 | L4I5 | L4Pair5 |  |  | Bitumen | 661 | 417 | Blanket gas surface pressure gauge | 3038.9058 | kPag
Athabasca Oil Corporation | Leismer | 10935 | 2017-08-01 | INJ | 02/01-33-078-10W4/0 | L4I5 | L4Pair5 |  |  | Bitumen | 661 | 417 | Blanket gas surface pressure gauge | 3032.8235 | kPag
Athabasca Oil Corporation | Leismer | 10935 | 2017-09-01 | INJ | 02/01-33-078-10W4/0 | L4I5 | L4Pair5 |  |  | Bitumen | 661 | 417 | Blanket gas surface pressure gauge | 3026.7288 | kPag
Athabasca Oil Corporation | Leismer | 10935 | 2017-10-01 | INJ | 02/01-33-078-10W4/0 | L4I5 | L4Pair5 |  |  | Bitumen | 661 | 417 | Blanket gas surface pressure gauge | 3015.8157 | kPag
Athabasca Oil Corporation | Leismer | 10935 | 2017-11-01 | INJ | 02/01-33-078-10W4/0 | L4I5 | L4Pair5 |  |  | Bitumen | 661 | 417 | Blanket gas surface pressure gauge | 3014.457 | kPag
Athabasca Oil Corporation | Leismer | 10935 | 2017-12-01 | INJ | 02/01-33-078-10W4/0 | L4I5 | L4Pair5 |  |  | Bitumen | 661 | 417 | Blanket gas surface pressure gauge | 2980.5889 | kPag
Athabasca Oil Corporation | Leismer | 10935 | 2018-01-01 | INJ | 02/01-33-078-10W4/0 | L4I5 | L4Pair5 |  |  | Bitumen | 661 | 417 | Blanket gas surface pressure gauge | 2986.1421 | kPag
Athabasca Oil Corporation | Leismer | 10935 | 2018-02-01 | INJ | 02/01-33-078-10W4/0 | L4I5 | L4Pair5 |  |  | Bitumen | 661 | 417 | Blanket gas surface pressure gauge | 2983.5525 | kPag
Athabasca Oil Corporation | Leismer | 10935 | 2017-01-01 | INJ | 00/04-03-079-10W4/0 | L5I1 | L5Pair1 |  |  | Bitumen | 703 | 429 | Blanket gas surface pressure gauge | 3211.6943 | kPag
Athabasca Oil Corporation | Leismer | 10935 | 2017-02-01 | INJ | 00/04-03-079-10W4/0 | L5I1 | L5Pair1 |  |  | Bitumen | 703 | 429 | Blanket gas surface pressure gauge | 3085.5703 | kPag
Athabasca Oil Corporation | Leismer | 10935 | 2017-03-01 | INJ | 00/04-03-079-10W4/0 | L5I1 | L5Pair1 |  |  | Bitumen | 703 | 429 | Blanket gas surface pressure gauge | 3133.1384 | kPag
Athabasca Oil Corporation | Leismer | 10935 | 2017-04-01 | INJ | 00/04-03-079-10W4/0 | L5I1 | L5Pair1 |  |  | Bitumen | 703 | 429 | Blanket gas surface pressure gauge | 3147.6936 | kPag
Athabasca Oil Corporation | Leismer | 10935 | 2017-05-01 | INJ | 00/04-03-079-10W4/0 | L5I1 | L5Pair1 |  |  | Bitumen | 703 | 429 | Blanket gas surface pressure gauge | 3205.9944 | kPag
Athabasca Oil Corporation | Leismer | 10935 | 2017-06-01 | INJ | 00/04-03-079-10W4/0 | L5I1 | L5Pair1 |  |  | Bitumen | 703 | 429 | Blanket gas surface pressure gauge | 3234.3613 | kPag
Athabasca Oil Corporation | Leismer | 10935 | 2017-07-01 | INJ | 00/04-03-079-10W4/0 | L5I1 | L5Pair1 |  |  | Bitumen | 703 | 429 | Blanket gas surface pressure gauge | 3208.3813 | kPag
Athabasca Oil Corporation | Leismer | 10935 | 2017-08-01 | INJ | 00/04-03-079-10W4/0 | L5I1 | L5Pair1 |  |  | Bitumen | 703 | 429 | Blanket gas surface pressure gauge | 3173.1992 | kPag
Athabasca Oil Corporation | Leismer | 10935 | 2017-09-01 | INJ | 00/04-03-079-10W4/0 | L5I1 | L5Pair1 |  |  | Bitumen | 703 | 429 | Blanket gas surface pressure gauge | 3216.5024 | kPag
Athabasca Oil Corporation | Leismer | 10935 | 2017-10-01 | INJ | 00/04-03-079-10W4/0 | L5I1 | L5Pair1 |  |  | Bitumen | 703 | 429 | Blanket gas surface pressure gauge | 3202.4351 | kPag
Athabasca Oil Corporation | Leismer | 10935 | 2017-11-01 | INJ | 00/04-03-079-10W4/0 | L5I1 | L5Pair1 |  |  | Bitumen | 703 | 429 | Blanket gas surface pressure gauge | 3226.3909 | kPag
Athabasca Oil Corporation | Leismer | 10935 | 2017-12-01 | INJ | 00/04-03-079-10W4/0 | L5I1 | L5Pair1 |  |  | Bitumen | 703 | 429 | Blanket gas surface pressure gauge | 3225.2358 | kPag
Athabasca Oil Corporation | Leismer | 10935 | 2018-01-01 | INJ | 00/04-03-079-10W4/0 | L5I1 | L5Pair1 |  |  | Bitumen | 703 | 429 | Blanket gas surface pressure gauge | 3196.6868 | kPag
Athabasca Oil Corporation | Leismer | 10935 | 2018-02-01 | INJ | 00/04-03-079-10W4/0 | L5I1 | L5Pair1 |  |  | Bitumen | 703 | 429 | Blanket gas surface pressure gauge | 3134.575 | kPag
Athabasca Oil Corporation | Leismer | 10935 | 2017-01-01 | INJ | 00/04-03-079-10W4/0 | L5I2 | L5Pair2 |  |  | Bitumen | 650 | 417 | Blanket gas surface pressure gauge | 3710.4187 | kPag
Athabasca Oil Corporation | Leismer | 10935 | 2017-02-01 | INJ | 00/04-03-079-10W4/0 | L5I2 | L5Pair2 |  |  | Bitumen | 650 | 417 | Blanket gas surface pressure gauge | 3301.9954 | kPag
Athabasca Oil Corporation | Leismer | 10935 | 2017-03-01 | INJ | 00/04-03-079-10W4/0 | L5I2 | L5Pair2 |  |  | Bitumen | 650 | 417 | Blanket gas surface pressure gauge | 3412.7424 | kPag
Athabasca Oil Corporation | Leismer | 10935 | 2017-04-01 | INJ | 00/04-03-079-10W4/0 | L5I2 | L5Pair2 |  |  | Bitumen | 650 | 417 | Blanket gas surface pressure gauge | 3438.7874 | kPag
Athabasca Oil Corporation | Leismer | 10935 | 2017-05-01 | INJ | 00/04-03-079-10W4/0 | L5I2 | L5Pair2 |  |  | Bitumen | 650 | 417 | Blanket gas surface pressure gauge | 3542.3545 | kPag
Athabasca Oil Corporation | Leismer | 10935 | 2017-06-01 | INJ | 00/04-03-079-10W4/0 | L5I2 | L5Pair2 |  |  | Bitumen | 650 | 417 | Blanket gas surface pressure gauge | 3613.8713 | kPag
Athabasca Oil Corporation | Leismer | 10935 | 2017-07-01 | INJ | 00/04-03-079-10W4/0 | L5I2 | L5Pair2 |  |  | Bitumen | 650 | 417 | Blanket gas surface pressure gauge | 3518.2139 | kPag
Athabasca Oil Corporation | Leismer | 10935 | 2017-08-01 | INJ | 00/04-03-079-10W4/0 | L5I2 | L5Pair2 |  |  | Bitumen | 650 | 417 | Blanket gas surface pressure gauge | 3382.5093 | kPag
Athabasca Oil Corporation | Leismer | 10935 | 2017-09-01 | INJ | 00/04-03-079-10W4/0 | L5I2 | L5Pair2 |  |  | Bitumen | 650 | 417 | Blanket gas surface pressure gauge | 3460.5811 | kPag
Athabasca Oil Corporation | Leismer | 10935 | 2017-10-01 | INJ | 00/04-03-079-10W4/0 | L5I2 | L5Pair2 |  |  | Bitumen | 650 | 417 | Blanket gas surface pressure gauge | 3413.7668 | kPag
Athabasca Oil Corporation | Leismer | 10935 | 2017-11-01 | INJ | 00/04-03-079-10W4/0 | L5I2 | L5Pair2 |  |  | Bitumen | 650 | 417 | Blanket gas surface pressure gauge | 3438.8481 | kPag
Athabasca Oil Corporation | Leismer | 10935 | 2017-12-01 | INJ | 00/04-03-079-10W4/0 | L5I2 | L5Pair2 |  |  | Bitumen | 650 | 417 | Blanket gas surface pressure gauge | 3403.0862 | kPag
Athabasca Oil Corporation | Leismer | 10935 | 2018-01-01 | INJ | 00/04-03-079-10W4/0 | L5I2 | L5Pair2 |  |  | Bitumen | 650 | 417 | Blanket gas surface pressure gauge | 3398.6406 | kPag
Athabasca Oil Corporation | Leismer | 10935 | 2018-02-01 | INJ | 00/04-03-079-10W4/0 | L5I2 | L5Pair2 |  |  | Bitumen | 650 | 417 | Blanket gas surface pressure gauge | 3347.6008 | kPag
Athabasca Oil Corporation | Leismer | 10935 | 2017-01-01 | INJ | 04/04-03-079-10W4/0 | L5I3 | L5Pair3 |  |  | Bitumen | 627 | 416 | Blanket gas surface pressure gauge | 3172.7131 | kPag
Athabasca Oil Corporation | Leismer | 10935 | 2017-02-01 | INJ | 04/04-03-079-10W4/0 | L5I3 | L5Pair3 |  |  | Bitumen | 627 | 416 | Blanket gas surface pressure gauge | 3183.1404 | kPag
Athabasca Oil Corporation | Leismer | 10935 | 2017-03-01 | INJ | 04/04-03-079-10W4/0 | L5I3 | L5Pair3 |  |  | Bitumen | 627 | 416 | Blanket gas surface pressure gauge | 3267.2515 | kPag
Athabasca Oil Corporation | Leismer | 10935 | 2017-04-01 | INJ | 04/04-03-079-10W4/0 | L5I3 | L5Pair3 |  |  | Bitumen | 627 | 416 | Blanket gas surface pressure gauge | 3288.9243 | kPag
Athabasca Oil Corporation | Leismer | 10935 | 2017-05-01 | INJ | 04/04-03-079-10W4/0 | L5I3 | L5Pair3 |  |  | Bitumen | 627 | 416 | Blanket gas surface pressure gauge | 3357.092 | kPag
Athabasca Oil Corporation | Leismer | 10935 | 2017-06-01 | INJ | 04/04-03-079-10W4/0 | L5I3 | L5Pair3 |  |  | Bitumen | 627 | 416 | Blanket gas surface pressure gauge | 3371.4688 | kPag
Athabasca Oil Corporation | Leismer | 10935 | 2017-07-01 | INJ | 04/04-03-079-10W4/0 | L5I3 | L5Pair3 |  |  | Bitumen | 627 | 416 | Blanket gas surface pressure gauge | 3341.1562 | kPag
Athabasca Oil Corporation | Leismer | 10935 | 2017-08-01 | INJ | 04/04-03-079-10W4/0 | L5I3 | L5Pair3 |  |  | Bitumen | 627 | 416 | Blanket gas surface pressure gauge | 3288.6523 | kPag
Athabasca Oil Corporation | Leismer | 10935 | 2017-09-01 | INJ | 04/04-03-079-10W4/0 | L5I3 | L5Pair3 |  |  | Bitumen | 627 | 416 | Blanket gas surface pressure gauge | 3323.8652 | kPag
Athabasca Oil Corporation | Leismer | 10935 | 2017-10-01 | INJ | 04/04-03-079-10W4/0 | L5I3 | L5Pair3 |  |  | Bitumen | 627 | 416 | Blanket gas surface pressure gauge | 3328.179 | kPag
Athabasca Oil Corporation | Leismer | 10935 | 2017-11-01 | INJ | 04/04-03-079-10W4/0 | L5I3 | L5Pair3 |  |  | Bitumen | 627 | 416 | Blanket gas surface pressure gauge | 3350.4556 | kPag
Athabasca Oil Corporation | Leismer | 10935 | 2017-12-01 | INJ | 04/04-03-079-10W4/0 | L5I3 | L5Pair3 |  |  | Bitumen | 627 | 416 | Blanket gas surface pressure gauge | 3314.8826 | kPag
Athabasca Oil Corporation | Leismer | 10935 | 2018-01-01 | INJ | 04/04-03-079-10W4/0 | L5I3 | L5Pair3 |  |  | Bitumen | 627 | 416 | Blanket gas surface pressure gauge | 3291.2749 | kPag
Athabasca Oil Corporation | Leismer | 10935 | 2018-02-01 | INJ | 04/04-03-079-10W4/0 | L5I3 | L5Pair3 |  |  | Bitumen | 627 | 416 | Blanket gas surface pressure gauge | 3226.8455 | kPag
Athabasca Oil Corporation | Leismer | 10935 | 2017-01-01 | INJ | 04/04-03-079-10W4/0 | L5I4 | L5Pair4 |  |  | Bitumen | 628 | 420 | Blanket gas surface pressure gauge | 3304.7229 | kPag
Athabasca Oil Corporation | Leismer | 10935 | 2017-02-01 | INJ | 04/04-03-079-10W4/0 | L5I4 | L5Pair4 |  |  | Bitumen | 628 | 420 | Blanket gas surface pressure gauge | 3194.0364 | kPag
Athabasca Oil Corporation | Leismer | 10935 | 2017-03-01 | INJ | 04/04-03-079-10W4/0 | L5I4 | L5Pair4 |  |  | Bitumen | 628 | 420 | Blanket gas surface pressure gauge | 3301.6997 | kPag
Athabasca Oil Corporation | Leismer | 10935 | 2017-04-01 | INJ | 04/04-03-079-10W4/0 | L5I4 | L5Pair4 |  |  | Bitumen | 628 | 420 | Blanket gas surface pressure gauge | 3334.7483 | kPag
Athabasca Oil Corporation | Leismer | 10935 | 2017-05-01 | INJ | 04/04-03-079-10W4/0 | L5I4 | L5Pair4 |  |  | Bitumen | 628 | 420 | Blanket gas surface pressure gauge | 3432.4143 | kPag
Athabasca Oil Corporation | Leismer | 10935 | 2017-06-01 | INJ | 04/04-03-079-10W4/0 | L5I4 | L5Pair4 |  |  | Bitumen | 628 | 420 | Blanket gas surface pressure gauge | 3467.9399 | kPag
Athabasca Oil Corporation | Leismer | 10935 | 2017-07-01 | INJ | 04/04-03-079-10W4/0 | L5I4 | L5Pair4 |  |  | Bitumen | 628 | 420 | Blanket gas surface pressure gauge | 3440.511 | kPag
Athabasca Oil Corporation | Leismer | 10935 | 2017-08-01 | INJ | 04/04-03-079-10W4/0 | L5I4 | L5Pair4 |  |  | Bitumen | 628 | 420 | Blanket gas surface pressure gauge | 3344.4434 | kPag
Athabasca Oil Corporation | Leismer | 10935 | 2017-09-01 | INJ | 04/04-03-079-10W4/0 | L5I4 | L5Pair4 |  |  | Bitumen | 628 | 420 | Blanket gas surface pressure gauge | 3427.1665 | kPag
Athabasca Oil Corporation | Leismer | 10935 | 2017-10-01 | INJ | 04/04-03-079-10W4/0 | L5I4 | L5Pair4 |  |  | Bitumen | 628 | 420 | Blanket gas surface pressure gauge | 3427.5085 | kPag
Athabasca Oil Corporation | Leismer | 10935 | 2017-11-01 | INJ | 04/04-03-079-10W4/0 | L5I4 | L5Pair4 |  |  | Bitumen | 628 | 420 | Blanket gas surface pressure gauge | 3444.002 | kPag
Athabasca Oil Corporation | Leismer | 10935 | 2017-12-01 | INJ | 04/04-03-079-10W4/0 | L5I4 | L5Pair4 |  |  | Bitumen | 628 | 420 | Blanket gas surface pressure gauge | 3432.0601 | kPag
Athabasca Oil Corporation | Leismer | 10935 | 2018-01-01 | INJ | 04/04-03-079-10W4/0 | L5I4 | L5Pair4 |  |  | Bitumen | 628 | 420 | Blanket gas surface pressure gauge | 3395.5215 | kPag
Athabasca Oil Corporation | Leismer | 10935 | 2018-02-01 | INJ | 04/04-03-079-10W4/0 | L5I4 | L5Pair4 |  |  | Bitumen | 628 | 420 | Blanket gas surface pressure gauge | 3333.021 | kPag
Athabasca Oil Corporation | Leismer | 10935 | 2017-01-01 | INJ | 05/01-04-079-10W4/0 | L5I5 | L5Pair5 |  |  | Bitumen | 661 | 417 | Blanket gas surface pressure gauge | 3238.1484 | kPag
Athabasca Oil Corporation | Leismer | 10935 | 2017-02-01 | INJ | 05/01-04-079-10W4/0 | L5I5 | L5Pair5 |  |  | Bitumen | 661 | 417 | Blanket gas surface pressure gauge | 3033.8699 | kPag
Athabasca Oil Corporation | Leismer | 10935 | 2017-03-01 | INJ | 05/01-04-079-10W4/0 | L5I5 | L5Pair5 |  |  | Bitumen | 661 | 417 | Blanket gas surface pressure gauge | 3116.2336 | kPag
Athabasca Oil Corporation | Leismer | 10935 | 2017-04-01 | INJ | 05/01-04-079-10W4/0 | L5I5 | L5Pair5 |  |  | Bitumen | 661 | 417 | Blanket gas surface pressure gauge | 3205.9216 | kPag
Athabasca Oil Corporation | Leismer | 10935 | 2017-05-01 | INJ | 05/01-04-079-10W4/0 | L5I5 | L5Pair5 |  |  | Bitumen | 661 | 417 | Blanket gas surface pressure gauge | 3298.426 | kPag
Athabasca Oil Corporation | Leismer | 10935 | 2017-06-01 | INJ | 05/01-04-079-10W4/0 | L5I5 | L5Pair5 |  |  | Bitumen | 661 | 417 | Blanket gas surface pressure gauge | 3310.5869 | kPag
Athabasca Oil Corporation | Leismer | 10935 | 2017-07-01 | INJ | 05/01-04-079-10W4/0 | L5I5 | L5Pair5 |  |  | Bitumen | 661 | 417 | Blanket gas surface pressure gauge | 3240.0139 | kPag
Athabasca Oil Corporation | Leismer | 10935 | 2017-08-01 | INJ | 05/01-04-079-10W4/0 | L5I5 | L5Pair5 |  |  | Bitumen | 661 | 417 | Blanket gas surface pressure gauge | 3231.7532 | kPag
Athabasca Oil Corporation | Leismer | 10935 | 2017-09-01 | INJ | 05/01-04-079-10W4/0 | L5I5 | L5Pair5 |  |  | Bitumen | 661 | 417 | Blanket gas surface pressure gauge | 3264.5212 | kPag
Athabasca Oil Corporation | Leismer | 10935 | 2017-10-01 | INJ | 05/01-04-079-10W4/0 | L5I5 | L5Pair5 |  |  | Bitumen | 661 | 417 | Blanket gas surface pressure gauge | 3307.1724 | kPag
Athabasca Oil Corporation | Leismer | 10935 | 2017-11-01 | INJ | 05/01-04-079-10W4/0 | L5I5 | L5Pair5 |  |  | Bitumen | 661 | 417 | Blanket gas surface pressure gauge | 3365.585 | kPag
Athabasca Oil Corporation | Leismer | 10935 | 2017-12-01 | INJ | 05/01-04-079-10W4/0 | L5I5 | L5Pair5 |  |  | Bitumen | 661 | 417 | Blanket gas surface pressure gauge | 3316.1108 | kPag
Athabasca Oil Corporation | Leismer | 10935 | 2018-01-01 | INJ | 05/01-04-079-10W4/0 | L5I5 | L5Pair5 |  |  | Bitumen | 661 | 417 | Blanket gas surface pressure gauge | 3306.678 | kPag
Athabasca Oil Corporation | Leismer | 10935 | 2018-02-01 | INJ | 05/01-04-079-10W4/0 | L5I5 | L5Pair5 |  |  | Bitumen | 661 | 417 | Blanket gas surface pressure gauge | 3239.0161 | kPag
Athabasca Oil Corporation | Leismer | 10935 | 2017-01-01 | INJ | 06/01-04-079-10W4/0 | L5I6 | L5Pair6 |  |  | Bitumen | 661 | 417 | Blanket gas surface pressure gauge | 3432.2236 | kPag
Athabasca Oil Corporation | Leismer | 10935 | 2017-02-01 | INJ | 06/01-04-079-10W4/0 | L5I6 | L5Pair6 |  |  | Bitumen | 661 | 417 | Blanket gas surface pressure gauge | 3280.9253 | kPag
Athabasca Oil Corporation | Leismer | 10935 | 2017-03-01 | INJ | 06/01-04-079-10W4/0 | L5I6 | L5Pair6 |  |  | Bitumen | 661 | 417 | Blanket gas surface pressure gauge | 3392.5146 | kPag
Athabasca Oil Corporation | Leismer | 10935 | 2017-04-01 | INJ | 06/01-04-079-10W4/0 | L5I6 | L5Pair6 |  |  | Bitumen | 661 | 417 | Blanket gas surface pressure gauge | 3419.7925 | kPag
Athabasca Oil Corporation | Leismer | 10935 | 2017-05-01 | INJ | 06/01-04-079-10W4/0 | L5I6 | L5Pair6 |  |  | Bitumen | 661 | 417 | Blanket gas surface pressure gauge | 3515.5815 | kPag
Athabasca Oil Corporation | Leismer | 10935 | 2017-06-01 | INJ | 06/01-04-079-10W4/0 | L5I6 | L5Pair6 |  |  | Bitumen | 661 | 417 | Blanket gas surface pressure gauge | 3525.542 | kPag
Athabasca Oil Corporation | Leismer | 10935 | 2017-07-01 | INJ | 06/01-04-079-10W4/0 | L5I6 | L5Pair6 |  |  | Bitumen | 661 | 417 | Blanket gas surface pressure gauge | 3406.7852 | kPag
Athabasca Oil Corporation | Leismer | 10935 | 2017-08-01 | INJ | 06/01-04-079-10W4/0 | L5I6 | L5Pair6 |  |  | Bitumen | 661 | 417 | Blanket gas surface pressure gauge | 3338.3923 | kPag
Athabasca Oil Corporation | Leismer | 10935 | 2017-09-01 | INJ | 06/01-04-079-10W4/0 | L5I6 | L5Pair6 |  |  | Bitumen | 661 | 417 | Blanket gas surface pressure gauge | 3462.5405 | kPag
Athabasca Oil Corporation | Leismer | 10935 | 2017-10-01 | INJ | 06/01-04-079-10W4/0 | L5I6 | L5Pair6 |  |  | Bitumen | 661 | 417 | Blanket gas surface pressure gauge | 3471.0061 | kPag
Athabasca Oil Corporation | Leismer | 10935 | 2017-11-01 | INJ | 06/01-04-079-10W4/0 | L5I6 | L5Pair6 |  |  | Bitumen | 661 | 417 | Blanket gas surface pressure gauge | 3486.803 | kPag
Athabasca Oil Corporation | Leismer | 10935 | 2017-12-01 | INJ | 06/01-04-079-10W4/0 | L5I6 | L5Pair6 |  |  | Bitumen | 661 | 417 | Blanket gas surface pressure gauge | 3479.9978 | kPag
Athabasca Oil Corporation | Leismer | 10935 | 2018-01-01 | INJ | 06/01-04-079-10W4/0 | L5I6 | L5Pair6 |  |  | Bitumen | 661 | 417 | Blanket gas surface pressure gauge | 3391.3267 | kPag
Athabasca Oil Corporation | Leismer | 10935 | 2018-02-01 | INJ | 06/01-04-079-10W4/0 | L5I6 | L5Pair6 |  |  | Bitumen | 661 | 417 | Blanket gas surface pressure gauge | 3329.4543 | kPag
Athabasca Oil Corporation | Leismer | 10935 | 2017-01-01 | INJ | 02/01-04-079-10W4/0 | L5I7 | L5Pair7 |  |  | Bitumen | 661 | 417 | Blanket gas surface pressure gauge | 3150.8442 | kPag
Athabasca Oil Corporation | Leismer | 10935 | 2017-02-01 | INJ | 02/01-04-079-10W4/0 | L5I7 | L5Pair7 |  |  | Bitumen | 661 | 417 | Blanket gas surface pressure gauge | 3062.2432 | kPag
Athabasca Oil Corporation | Leismer | 10935 | 2017-03-01 | INJ | 02/01-04-079-10W4/0 | L5I7 | L5Pair7 |  |  | Bitumen | 661 | 417 | Blanket gas surface pressure gauge | 3103.95 | kPag
Athabasca Oil Corporation | Leismer | 10935 | 2017-04-01 | INJ | 02/01-04-079-10W4/0 | L5I7 | L5Pair7 |  |  | Bitumen | 661 | 417 | Blanket gas surface pressure gauge | 3116.0457 | kPag
Athabasca Oil Corporation | Leismer | 10935 | 2017-05-01 | INJ | 02/01-04-079-10W4/0 | L5I7 | L5Pair7 |  |  | Bitumen | 661 | 417 | Blanket gas surface pressure gauge | 3161.3892 | kPag
Athabasca Oil Corporation | Leismer | 10935 | 2017-06-01 | INJ | 02/01-04-079-10W4/0 | L5I7 | L5Pair7 |  |  | Bitumen | 661 | 417 | Blanket gas surface pressure gauge | 3207.0662 | kPag
Athabasca Oil Corporation | Leismer | 10935 | 2017-07-01 | INJ | 02/01-04-079-10W4/0 | L5I7 | L5Pair7 |  |  | Bitumen | 661 | 417 | Blanket gas surface pressure gauge | 3195.3364 | kPag
Athabasca Oil Corporation | Leismer | 10935 | 2017-08-01 | INJ | 02/01-04-079-10W4/0 | L5I7 | L5Pair7 |  |  | Bitumen | 661 | 417 | Blanket gas surface pressure gauge | 3209.4343 | kPag
Athabasca Oil Corporation | Leismer | 10935 | 2017-09-01 | INJ | 02/01-04-079-10W4/0 | L5I7 | L5Pair7 |  |  | Bitumen | 661 | 417 | Blanket gas surface pressure gauge | 3234.292 | kPag
Athabasca Oil Corporation | Leismer | 10935 | 2017-10-01 | INJ | 02/01-04-079-10W4/0 | L5I7 | L5Pair7 |  |  | Bitumen | 661 | 417 | Blanket gas surface pressure gauge | 3243.7715 | kPag
Athabasca Oil Corporation | Leismer | 10935 | 2017-11-01 | INJ | 02/01-04-079-10W4/0 | L5I7 | L5Pair7 |  |  | Bitumen | 661 | 417 | Blanket gas surface pressure gauge | 3227.595 | kPag
Athabasca Oil Corporation | Leismer | 10935 | 2017-12-01 | INJ | 02/01-04-079-10W4/0 | L5I7 | L5Pair7 |  |  | Bitumen | 661 | 417 | Blanket gas surface pressure gauge | 3202.8633 | kPag
Athabasca Oil Corporation | Leismer | 10935 | 2018-01-01 | INJ | 02/01-04-079-10W4/0 | L5I7 | L5Pair7 |  |  | Bitumen | 661 | 417 | Blanket gas surface pressure gauge | 3196.4375 | kPag
Athabasca Oil Corporation | Leismer | 10935 | 2018-02-01 | INJ | 02/01-04-079-10W4/0 | L5I7 | L5Pair7 |  |  | Bitumen | 661 | 417 | Blanket gas surface pressure gauge | 3128.0522 | kPag
Athabasca Oil Corporation | Leismer | 10935 | 2017-01-01 | INJ | 19/04-34-078-10W4/0 | L6I2 | L6Pair2 |  |  | Bitumen |  |  | Blanket gas surface pressure gauge |  | kPag
Athabasca Oil Corporation | Leismer | 10935 | 2017-02-01 | INJ | 19/04-34-078-10W4/0 | L6I2 | L6Pair2 |  |  | Bitumen |  |  | Blanket gas surface pressure gauge | 3174.0774 | kPag
Athabasca Oil Corporation | Leismer | 10935 | 2017-03-01 | INJ | 19/04-34-078-10W4/0 | L6I2 | L6Pair2 |  |  | Bitumen |  |  | Blanket gas surface pressure gauge | 3215.4573 | kPag
Athabasca Oil Corporation | Leismer | 10935 | 2017-04-01 | INJ | 19/04-34-078-10W4/0 | L6I2 | L6Pair2 |  |  | Bitumen |  |  | Blanket gas surface pressure gauge | 3224.4553 | kPag
Athabasca Oil Corporation | Leismer | 10935 | 2017-05-01 | INJ | 19/04-34-078-10W4/0 | L6I2 | L6Pair2 |  |  | Bitumen |  |  | Blanket gas surface pressure gauge | 3396.5779 | kPag
Athabasca Oil Corporation | Leismer | 10935 | 2017-06-01 | INJ | 19/04-34-078-10W4/0 | L6I2 | L6Pair2 |  |  | Bitumen |  |  | Blanket gas surface pressure gauge | 3400.2683 | kPag
Athabasca Oil Corporation | Leismer | 10935 | 2017-07-01 | INJ | 19/04-34-078-10W4/0 | L6I2 | L6Pair2 |  |  | Bitumen |  |  | Blanket gas surface pressure gauge | 3433.4319 | kPag
Athabasca Oil Corporation | Leismer | 10935 | 2017-08-01 | INJ | 19/04-34-078-10W4/0 | L6I2 | L6Pair2 |  |  | Bitumen |  |  | Blanket gas surface pressure gauge | 3378.7764 | kPag
Athabasca Oil Corporation | Leismer | 10935 | 2017-09-01 | INJ | 19/04-34-078-10W4/0 | L6I2 | L6Pair2 |  |  | Bitumen |  |  | Blanket gas surface pressure gauge | 3374.8267 | kPag
Athabasca Oil Corporation | Leismer | 10935 | 2017-10-01 | INJ | 19/04-34-078-10W4/0 | L6I2 | L6Pair2 |  |  | Bitumen |  |  | Blanket gas surface pressure gauge | 3366.7153 | kPag
Athabasca Oil Corporation | Leismer | 10935 | 2017-11-01 | INJ | 19/04-34-078-10W4/0 | L6I2 | L6Pair2 |  |  | Bitumen |  |  | Blanket gas surface pressure gauge | 3379.2319 | kPag
Athabasca Oil Corporation | Leismer | 10935 | 2017-12-01 | INJ | 19/04-34-078-10W4/0 | L6I2 | L6Pair2 |  |  | Bitumen |  |  | Blanket gas surface pressure gauge | 3365.3306 | kPag
Athabasca Oil Corporation | Leismer | 10935 | 2018-01-01 | INJ | 19/04-34-078-10W4/0 | L6I2 | L6Pair2 |  |  | Bitumen |  |  | Blanket gas surface pressure gauge | 3261.5513 | kPag
Athabasca Oil Corporation | Leismer | 10935 | 2018-02-01 | INJ | 19/04-34-078-10W4/0 | L6I2 | L6Pair2 |  |  | Bitumen |  |  | Blanket gas surface pressure gauge | 3174.9597 | kPag
Athabasca Oil Corporation | Leismer | 10935 | 2017-01-01 | INJ | 14/04-34-078-10W4/0 | L6I3 | L6Pair3 |  |  | Bitumen |  |  | Blanket gas surface pressure gauge |  | kPag
Athabasca Oil Corporation | Leismer | 10935 | 2017-02-01 | INJ | 14/04-34-078-10W4/0 | L6I3 | L6Pair3 |  |  | Bitumen |  |  | Blanket gas surface pressure gauge |  | kPag
Athabasca Oil Corporation | Leismer | 10935 | 2017-03-01 | INJ | 14/04-34-078-10W4/0 | L6I3 | L6Pair3 |  |  | Bitumen |  |  | Blanket gas surface pressure gauge | 3120.4421 | kPag
Athabasca Oil Corporation | Leismer | 10935 | 2017-04-01 | INJ | 14/04-34-078-10W4/0 | L6I3 | L6Pair3 |  |  | Bitumen |  |  | Blanket gas surface pressure gauge | 3141.8308 | kPag
Athabasca Oil Corporation | Leismer | 10935 | 2017-05-01 | INJ | 14/04-34-078-10W4/0 | L6I3 | L6Pair3 |  |  | Bitumen |  |  | Blanket gas surface pressure gauge | 3236.8108 | kPag
Athabasca Oil Corporation | Leismer | 10935 | 2017-06-01 | INJ | 14/04-34-078-10W4/0 | L6I3 | L6Pair3 |  |  | Bitumen |  |  | Blanket gas surface pressure gauge | 3286.4958 | kPag
Athabasca Oil Corporation | Leismer | 10935 | 2017-07-01 | INJ | 14/04-34-078-10W4/0 | L6I3 | L6Pair3 |  |  | Bitumen |  |  | Blanket gas surface pressure gauge | 3296.3647 | kPag
Athabasca Oil Corporation | Leismer | 10935 | 2017-08-01 | INJ | 14/04-34-078-10W4/0 | L6I3 | L6Pair3 |  |  | Bitumen |  |  | Blanket gas surface pressure gauge | 3313.2976 | kPag
Athabasca Oil Corporation | Leismer | 10935 | 2017-09-01 | INJ | 14/04-34-078-10W4/0 | L6I3 | L6Pair3 |  |  | Bitumen |  |  | Blanket gas surface pressure gauge | 3322.6021 | kPag
Athabasca Oil Corporation | Leismer | 10935 | 2017-10-01 | INJ | 14/04-34-078-10W4/0 | L6I3 | L6Pair3 |  |  | Bitumen |  |  | Blanket gas surface pressure gauge | 3353.6514 | kPag
Athabasca Oil Corporation | Leismer | 10935 | 2017-11-01 | INJ | 14/04-34-078-10W4/0 | L6I3 | L6Pair3 |  |  | Bitumen |  |  | Blanket gas surface pressure gauge | 3364.0437 | kPag
Athabasca Oil Corporation | Leismer | 10935 | 2017-12-01 | INJ | 14/04-34-078-10W4/0 | L6I3 | L6Pair3 |  |  | Bitumen |  |  | Blanket gas surface pressure gauge | 3354.7891 | kPag
Athabasca Oil Corporation | Leismer | 10935 | 2018-01-01 | INJ | 14/04-34-078-10W4/0 | L6I3 | L6Pair3 |  |  | Bitumen |  |  | Blanket gas surface pressure gauge | 3256.8701 | kPag
Athabasca Oil Corporation | Leismer | 10935 | 2018-02-01 | INJ | 14/04-34-078-10W4/0 | L6I3 | L6Pair3 |  |  | Bitumen |  |  | Blanket gas surface pressure gauge | 3160.2561 | kPag
Athabasca Oil Corporation | Leismer | 10935 | 2017-01-01 | INJ | 18/04-34-078-10W4/0 | L6I4 | L6Pair4 |  |  | Bitumen |  |  | Blanket gas surface pressure gauge |  | kPag
Athabasca Oil Corporation | Leismer | 10935 | 2017-02-01 | INJ | 18/04-34-078-10W4/0 | L6I4 | L6Pair4 |  |  | Bitumen |  |  | Blanket gas surface pressure gauge | 3273.1038 | kPag
Athabasca Oil Corporation | Leismer | 10935 | 2017-03-01 | INJ | 18/04-34-078-10W4/0 | L6I4 | L6Pair4 |  |  | Bitumen |  |  | Blanket gas surface pressure gauge | 3282.4382 | kPag
Athabasca Oil Corporation | Leismer | 10935 | 2017-04-01 | INJ | 18/04-34-078-10W4/0 | L6I4 | L6Pair4 |  |  | Bitumen |  |  | Blanket gas surface pressure gauge | 3209.2871 | kPag
Athabasca Oil Corporation | Leismer | 10935 | 2017-05-01 | INJ | 18/04-34-078-10W4/0 | L6I4 | L6Pair4 |  |  | Bitumen |  |  | Blanket gas surface pressure gauge | 3301.4561 | kPag
Athabasca Oil Corporation | Leismer | 10935 | 2017-06-01 | INJ | 18/04-34-078-10W4/0 | L6I4 | L6Pair4 |  |  | Bitumen |  |  | Blanket gas surface pressure gauge | 3330.9294 | kPag
Athabasca Oil Corporation | Leismer | 10935 | 2017-07-01 | INJ | 18/04-34-078-10W4/0 | L6I4 | L6Pair4 |  |  | Bitumen |  |  | Blanket gas surface pressure gauge | 3338.0906 | kPag
Athabasca Oil Corporation | Leismer | 10935 | 2017-08-01 | INJ | 18/04-34-078-10W4/0 | L6I4 | L6Pair4 |  |  | Bitumen |  |  | Blanket gas surface pressure gauge |  | kPag
Athabasca Oil Corporation | Leismer | 10935 | 2017-09-01 | INJ | 18/04-34-078-10W4/0 | L6I4 | L6Pair4 |  |  | Bitumen |  |  | Blanket gas surface pressure gauge | 3408.9014 | kPag
Athabasca Oil Corporation | Leismer | 10935 | 2017-10-01 | INJ | 18/04-34-078-10W4/0 | L6I4 | L6Pair4 |  |  | Bitumen |  |  | Blanket gas surface pressure gauge | 3374.9314 | kPag
Athabasca Oil Corporation | Leismer | 10935 | 2017-11-01 | INJ | 18/04-34-078-10W4/0 | L6I4 | L6Pair4 |  |  | Bitumen |  |  | Blanket gas surface pressure gauge | 3396.658 | kPag
Athabasca Oil Corporation | Leismer | 10935 | 2017-12-01 | INJ | 18/04-34-078-10W4/0 | L6I4 | L6Pair4 |  |  | Bitumen |  |  | Blanket gas surface pressure gauge | 3389.8623 | kPag
Athabasca Oil Corporation | Leismer | 10935 | 2018-01-01 | INJ | 18/04-34-078-10W4/0 | L6I4 | L6Pair4 |  |  | Bitumen |  |  | Blanket gas surface pressure gauge | 3315.9453 | kPag
Athabasca Oil Corporation | Leismer | 10935 | 2018-02-01 | INJ | 18/04-34-078-10W4/0 | L6I4 | L6Pair4 |  |  | Bitumen |  |  | Blanket gas surface pressure gauge | 3245.8767 | kPag
Athabasca Oil Corporation | Leismer | 10935 | 2017-01-01 | INJ | 20/04-34-078-10W4/0 | L6I5 | L6Pair5 |  |  | Bitumen |  |  | Blanket gas surface pressure gauge |  | kPag
Athabasca Oil Corporation | Leismer | 10935 | 2017-02-01 | INJ | 20/04-34-078-10W4/0 | L6I5 | L6Pair5 |  |  | Bitumen |  |  | Blanket gas surface pressure gauge |  | kPag
Athabasca Oil Corporation | Leismer | 10935 | 2017-03-01 | INJ | 20/04-34-078-10W4/0 | L6I5 | L6Pair5 |  |  | Bitumen |  |  | Blanket gas surface pressure gauge |  | kPag
Athabasca Oil Corporation | Leismer | 10935 | 2017-04-01 | INJ | 20/04-34-078-10W4/0 | L6I5 | L6Pair5 |  |  | Bitumen |  |  | Blanket gas surface pressure gauge | 3292.5107 | kPag
Athabasca Oil Corporation | Leismer | 10935 | 2017-05-01 | INJ | 20/04-34-078-10W4/0 | L6I5 | L6Pair5 |  |  | Bitumen |  |  | Blanket gas surface pressure gauge | 3149.1992 | kPag
Athabasca Oil Corporation | Leismer | 10935 | 2017-06-01 | INJ | 20/04-34-078-10W4/0 | L6I5 | L6Pair5 |  |  | Bitumen |  |  | Blanket gas surface pressure gauge |  | kPag
Athabasca Oil Corporation | Leismer | 10935 | 2017-07-01 | INJ | 20/04-34-078-10W4/0 | L6I5 | L6Pair5 |  |  | Bitumen |  |  | Blanket gas surface pressure gauge | 3384.3396 | kPag
Athabasca Oil Corporation | Leismer | 10935 | 2017-08-01 | INJ | 20/04-34-078-10W4/0 | L6I5 | L6Pair5 |  |  | Bitumen |  |  | Blanket gas surface pressure gauge | 3359.7029 | kPag
Athabasca Oil Corporation | Leismer | 10935 | 2017-09-01 | INJ | 20/04-34-078-10W4/0 | L6I5 | L6Pair5 |  |  | Bitumen |  |  | Blanket gas surface pressure gauge | 3354.2185 | kPag
Athabasca Oil Corporation | Leismer | 10935 | 2017-10-01 | INJ | 20/04-34-078-10W4/0 | L6I5 | L6Pair5 |  |  | Bitumen |  |  | Blanket gas surface pressure gauge | 3383.2959 | kPag
Athabasca Oil Corporation | Leismer | 10935 | 2017-11-01 | INJ | 20/04-34-078-10W4/0 | L6I5 | L6Pair5 |  |  | Bitumen |  |  | Blanket gas surface pressure gauge | 3410.0249 | kPag
Athabasca Oil Corporation | Leismer | 10935 | 2017-12-01 | INJ | 20/04-34-078-10W4/0 | L6I5 | L6Pair5 |  |  | Bitumen |  |  | Blanket gas surface pressure gauge | 3407.8069 | kPag
Athabasca Oil Corporation | Leismer | 10935 | 2018-01-01 | INJ | 20/04-34-078-10W4/0 | L6I5 | L6Pair5 |  |  | Bitumen |  |  | Blanket gas surface pressure gauge | 3289.0999 | kPag
Athabasca Oil Corporation | Leismer | 10935 | 2018-02-01 | INJ | 20/04-34-078-10W4/0 | L6I5 | L6Pair5 |  |  | Bitumen |  |  | Blanket gas surface pressure gauge | 3132.4292 | kPag
Athabasca Oil Corporation | Leismer | 10935 | 2017-01-01 | INJ | 11/01-33-078-10W4/0 | L6I6 | L6Pair6 |  |  | Bitumen |  |  | Blanket gas surface pressure gauge |  | kPag
Athabasca Oil Corporation | Leismer | 10935 | 2017-02-01 | INJ | 11/01-33-078-10W4/0 | L6I6 | L6Pair6 |  |  | Bitumen |  |  | Blanket gas surface pressure gauge | 3196.5374 | kPag
Athabasca Oil Corporation | Leismer | 10935 | 2017-03-01 | INJ | 11/01-33-078-10W4/0 | L6I6 | L6Pair6 |  |  | Bitumen |  |  | Blanket gas surface pressure gauge | 3207.4941 | kPag
Athabasca Oil Corporation | Leismer | 10935 | 2017-04-01 | INJ | 11/01-33-078-10W4/0 | L6I6 | L6Pair6 |  |  | Bitumen |  |  | Blanket gas surface pressure gauge | 3199.9597 | kPag
Athabasca Oil Corporation | Leismer | 10935 | 2017-05-01 | INJ | 11/01-33-078-10W4/0 | L6I6 | L6Pair6 |  |  | Bitumen |  |  | Blanket gas surface pressure gauge | 3342.0005 | kPag
Athabasca Oil Corporation | Leismer | 10935 | 2017-06-01 | INJ | 11/01-33-078-10W4/0 | L6I6 | L6Pair6 |  |  | Bitumen |  |  | Blanket gas surface pressure gauge | 3372.1863 | kPag
Athabasca Oil Corporation | Leismer | 10935 | 2017-07-01 | INJ | 11/01-33-078-10W4/0 | L6I6 | L6Pair6 |  |  | Bitumen |  |  | Blanket gas surface pressure gauge | 3344.7346 | kPag
Athabasca Oil Corporation | Leismer | 10935 | 2017-08-01 | INJ | 11/01-33-078-10W4/0 | L6I6 | L6Pair6 |  |  | Bitumen |  |  | Blanket gas surface pressure gauge | 3332.2537 | kPag
Athabasca Oil Corporation | Leismer | 10935 | 2017-09-01 | INJ | 11/01-33-078-10W4/0 | L6I6 | L6Pair6 |  |  | Bitumen |  |  | Blanket gas surface pressure gauge | 3327.1218 | kPag
Athabasca Oil Corporation | Leismer | 10935 | 2017-10-01 | INJ | 11/01-33-078-10W4/0 | L6I6 | L6Pair6 |  |  | Bitumen |  |  | Blanket gas surface pressure gauge | 3352.3955 | kPag
Athabasca Oil Corporation | Leismer | 10935 | 2017-11-01 | INJ | 11/01-33-078-10W4/0 | L6I6 | L6Pair6 |  |  | Bitumen |  |  | Blanket gas surface pressure gauge | 3316.3098 | kPag
Athabasca Oil Corporation | Leismer | 10935 | 2017-12-01 | INJ | 11/01-33-078-10W4/0 | L6I6 | L6Pair6 |  |  | Bitumen |  |  | Blanket gas surface pressure gauge | 3575.3564 | kPag
Athabasca Oil Corporation | Leismer | 10935 | 2018-01-01 | INJ | 11/01-33-078-10W4/0 | L6I6 | L6Pair6 |  |  | Bitumen |  |  | Blanket gas surface pressure gauge | 3411.3877 | kPag
Athabasca Oil Corporation | Leismer | 10935 | 2018-02-01 | INJ | 11/01-33-078-10W4/0 | L6I6 | L6Pair6 |  |  | Bitumen |  |  | Blanket gas surface pressure gauge | 3394.4099 | kPag

## Infill Wells
Operator Name | Scheme Name | Approval # (without Suffix) | Date | Well Category | UWI (i.e., 00/05-06-078-09W4/0 - Use this format only) | Well Name | Associated Well Pair | Dist. from Associated Well Pair (m) | Artificial Lift | Fluids / Zones | TVD (m KB) | MD (mKB) | Instrumentation | Reported Value | Units
Athabasca Oil Corporation | Leismer | 10935 | 2017-01-01 | INFILL | 121/12-27-078-10W4/0 | L1N1 | L2P5/L2P6 |  | ESP | Bitumen | 437.2434 | 1499 | Temperature Fiber | 215.1131 | °C
Athabasca Oil Corporation | Leismer | 10935 | 2017-02-01 | INFILL | 121/12-27-078-10W4/0 | L1N1 | L2P5/L2P6 |  | ESP | Bitumen | 437.2434 | 1499 | Temperature Fiber | 217.6557 | °C
Athabasca Oil Corporation | Leismer | 10935 | 2017-03-01 | INFILL | 121/12-27-078-10W4/0 | L1N1 | L2P5/L2P6 |  | ESP | Bitumen | 437.2434 | 1499 | Temperature Fiber | 219.2916 | °C
Athabasca Oil Corporation | Leismer | 10935 | 2017-04-01 | INFILL | 121/12-27-078-10W4/0 | L1N1 | L2P5/L2P6 |  | ESP | Bitumen | 437.2434 | 1499 | Temperature Fiber | 222.3095 | °C
Athabasca Oil Corporation | Leismer | 10935 | 2017-05-01 | INFILL | 121/12-27-078-10W4/0 | L1N1 | L2P5/L2P6 |  | ESP | Bitumen | 437.2434 | 1499 | Temperature Fiber | 225.6824 | °C
Athabasca Oil Corporation | Leismer | 10935 | 2017-06-01 | INFILL | 121/12-27-078-10W4/0 | L1N1 | L2P5/L2P6 |  | ESP | Bitumen | 437.2434 | 1499 | Temperature Fiber | 227.6503 | °C
Athabasca Oil Corporation | Leismer | 10935 | 2017-07-01 | INFILL | 121/12-27-078-10W4/0 | L1N1 | L2P5/L2P6 |  | ESP | Bitumen | 437.2434 | 1499 | Temperature Fiber | 228.5627 | °C
Athabasca Oil Corporation | Leismer | 10935 | 2017-08-01 | INFILL | 121/12-27-078-10W4/0 | L1N1 | L2P5/L2P6 |  | ESP | Bitumen | 437.2434 | 1499 | Temperature Fiber | 230.3936 | °C
Athabasca Oil Corporation | Leismer | 10935 | 2017-09-01 | INFILL | 121/12-27-078-10W4/0 | L1N1 | L2P5/L2P6 |  | ESP | Bitumen | 437.2434 | 1499 | Temperature Fiber | 230.5298 | °C
Athabasca Oil Corporation | Leismer | 10935 | 2017-10-01 | INFILL | 121/12-27-078-10W4/0 | L1N1 | L2P5/L2P6 |  | ESP | Bitumen | 437.2434 | 1499 | Temperature Fiber | 231.7449 | °C
Athabasca Oil Corporation | Leismer | 10935 | 2017-11-01 | INFILL | 121/12-27-078-10W4/0 | L1N1 | L2P5/L2P6 |  | ESP | Bitumen | 437.2434 | 1499 | Temperature Fiber | 231.3199 | °C
Athabasca Oil Corporation | Leismer | 10935 | 2017-12-01 | INFILL | 121/12-27-078-10W4/0 | L1N1 | L2P5/L2P6 |  | ESP | Bitumen | 437.2434 | 1499 | Temperature Fiber | 233.8904 | °C
Athabasca Oil Corporation | Leismer | 10935 | 2018-01-01 | INFILL | 121/12-27-078-10W4/0 | L1N1 | L2P5/L2P6 |  | ESP | Bitumen | 437.2434 | 1499 | Temperature Fiber | 236.8969 | °C
Athabasca Oil Corporation | Leismer | 10935 | 2018-02-01 | INFILL | 121/12-27-078-10W4/0 | L1N1 | L2P5/L2P6 |  | ESP | Bitumen | 437.2434 | 1499 | Temperature Fiber | 237.6903 | °C
Athabasca Oil Corporation | Leismer | 10935 | 2018-03-01 | INFILL | 121/12-27-078-10W4/0 | L1N1 | L2P5/L2P6 |  | ESP | Bitumen | 437.2434 | 1499 | Temperature Fiber | 237.7404 | °C
Athabasca Oil Corporation | Leismer | 10935 | 2017-01-01 | INFILL | 121/12-27-078-10W4/0 | L1N1 | L2P5/L2P6 |  | ESP | Bitumen | 438.1737 | 1399 | Temperature Fiber | 197.0367 | °C
Athabasca Oil Corporation | Leismer | 10935 | 2017-02-01 | INFILL | 121/12-27-078-10W4/0 | L1N1 | L2P5/L2P6 |  | ESP | Bitumen | 438.1737 | 1399 | Temperature Fiber | 200.407 | °C
Athabasca Oil Corporation | Leismer | 10935 | 2017-03-01 | INFILL | 121/12-27-078-10W4/0 | L1N1 | L2P5/L2P6 |  | ESP | Bitumen | 438.1737 | 1399 | Temperature Fiber | 205.8177 | °C
Athabasca Oil Corporation | Leismer | 10935 | 2017-04-01 | INFILL | 121/12-27-078-10W4/0 | L1N1 | L2P5/L2P6 |  | ESP | Bitumen | 438.1737 | 1399 | Temperature Fiber | 212.927 | °C
Athabasca Oil Corporation | Leismer | 10935 | 2017-05-01 | INFILL | 121/12-27-078-10W4/0 | L1N1 | L2P5/L2P6 |  | ESP | Bitumen | 438.1737 | 1399 | Temperature Fiber | 231.6049 | °C
Athabasca Oil Corporation | Leismer | 10935 | 2017-06-01 | INFILL | 121/12-27-078-10W4/0 | L1N1 | L2P5/L2P6 |  | ESP | Bitumen | 438.1737 | 1399 | Temperature Fiber | 237.0967 | °C
Athabasca Oil Corporation | Leismer | 10935 | 2017-07-01 | INFILL | 121/12-27-078-10W4/0 | L1N1 | L2P5/L2P6 |  | ESP | Bitumen | 438.1737 | 1399 | Temperature Fiber | 237.7576 | °C
Athabasca Oil Corporation | Leismer | 10935 | 2017-08-01 | INFILL | 121/12-27-078-10W4/0 | L1N1 | L2P5/L2P6 |  | ESP | Bitumen | 438.1737 | 1399 | Temperature Fiber | 238.0761 | °C
Athabasca Oil Corporation | Leismer | 10935 | 2017-09-01 | INFILL | 121/12-27-078-10W4/0 | L1N1 | L2P5/L2P6 |  | ESP | Bitumen | 438.1737 | 1399 | Temperature Fiber | 238.8829 | °C
Athabasca Oil Corporation | Leismer | 10935 | 2017-10-01 | INFILL | 121/12-27-078-10W4/0 | L1N1 | L2P5/L2P6 |  | ESP | Bitumen | 438.1737 | 1399 | Temperature Fiber | 238.3679 | °C
Athabasca Oil Corporation | Leismer | 10935 | 2017-11-01 | INFILL | 121/12-27-078-10W4/0 | L1N1 | L2P5/L2P6 |  | ESP | Bitumen | 438.1737 | 1399 | Temperature Fiber | 237.3879 | °C
Athabasca Oil Corporation | Leismer | 10935 | 2017-12-01 | INFILL | 121/12-27-078-10W4/0 | L1N1 | L2P5/L2P6 |  | ESP | Bitumen | 438.1737 | 1399 | Temperature Fiber | 236.7525 | °C
Athabasca Oil Corporation | Leismer | 10935 | 2018-01-01 | INFILL | 121/12-27-078-10W4/0 | L1N1 | L2P5/L2P6 |  | ESP | Bitumen | 438.1737 | 1399 | Temperature Fiber | 235.1364 | °C
Athabasca Oil Corporation | Leismer | 10935 | 2018-02-01 | INFILL | 121/12-27-078-10W4/0 | L1N1 | L2P5/L2P6 |  | ESP | Bitumen | 438.1737 | 1399 | Temperature Fiber | 234.5743 | °C
Athabasca Oil Corporation | Leismer | 10935 | 2018-03-01 | INFILL | 121/12-27-078-10W4/0 | L1N1 | L2P5/L2P6 |  | ESP | Bitumen | 438.1737 | 1399 | Temperature Fiber | 234.5475 | °C
Athabasca Oil Corporation | Leismer | 10935 | 2017-01-01 | INFILL | 121/12-27-078-10W4/0 | L1N1 | L2P5/L2P6 |  | ESP | Bitumen | 437.9232 | 1299 | Temperature Fiber | 151.4466 | °C
Athabasca Oil Corporation | Leismer | 10935 | 2017-02-01 | INFILL | 121/12-27-078-10W4/0 | L1N1 | L2P5/L2P6 |  | ESP | Bitumen | 437.9232 | 1299 | Temperature Fiber | 154.8277 | °C
Athabasca Oil Corporation | Leismer | 10935 | 2017-03-01 | INFILL | 121/12-27-078-10W4/0 | L1N1 | L2P5/L2P6 |  | ESP | Bitumen | 437.9232 | 1299 | Temperature Fiber | 160.3063 | °C
Athabasca Oil Corporation | Leismer | 10935 | 2017-04-01 | INFILL | 121/12-27-078-10W4/0 | L1N1 | L2P5/L2P6 |  | ESP | Bitumen | 437.9232 | 1299 | Temperature Fiber | 171.9371 | °C
Athabasca Oil Corporation | Leismer | 10935 | 2017-05-01 | INFILL | 121/12-27-078-10W4/0 | L1N1 | L2P5/L2P6 |  | ESP | Bitumen | 437.9232 | 1299 | Temperature Fiber | 177.257 | °C
Athabasca Oil Corporation | Leismer | 10935 | 2017-06-01 | INFILL | 121/12-27-078-10W4/0 | L1N1 | L2P5/L2P6 |  | ESP | Bitumen | 437.9232 | 1299 | Temperature Fiber | 185.6887 | °C
Athabasca Oil Corporation | Leismer | 10935 | 2017-07-01 | INFILL | 121/12-27-078-10W4/0 | L1N1 | L2P5/L2P6 |  | ESP | Bitumen | 437.9232 | 1299 | Temperature Fiber | 196.7891 | °C
Athabasca Oil Corporation | Leismer | 10935 | 2017-08-01 | INFILL | 121/12-27-078-10W4/0 | L1N1 | L2P5/L2P6 |  | ESP | Bitumen | 437.9232 | 1299 | Temperature Fiber | 216.4132 | °C
Athabasca Oil Corporation | Leismer | 10935 | 2017-09-01 | INFILL | 121/12-27-078-10W4/0 | L1N1 | L2P5/L2P6 |  | ESP | Bitumen | 437.9232 | 1299 | Temperature Fiber | 228.1261 | °C
Athabasca Oil Corporation | Leismer | 10935 | 2017-10-01 | INFILL | 121/12-27-078-10W4/0 | L1N1 | L2P5/L2P6 |  | ESP | Bitumen | 437.9232 | 1299 | Temperature Fiber | 232.0561 | °C
Athabasca Oil Corporation | Leismer | 10935 | 2017-11-01 | INFILL | 121/12-27-078-10W4/0 | L1N1 | L2P5/L2P6 |  | ESP | Bitumen | 437.9232 | 1299 | Temperature Fiber | 233.4666 | °C
Athabasca Oil Corporation | Leismer | 10935 | 2017-12-01 | INFILL | 121/12-27-078-10W4/0 | L1N1 | L2P5/L2P6 |  | ESP | Bitumen | 437.9232 | 1299 | Temperature Fiber | 232.8599 | °C
Athabasca Oil Corporation | Leismer | 10935 | 2018-01-01 | INFILL | 121/12-27-078-10W4/0 | L1N1 | L2P5/L2P6 |  | ESP | Bitumen | 437.9232 | 1299 | Temperature Fiber | 231.5064 | °C
Athabasca Oil Corporation | Leismer | 10935 | 2018-02-01 | INFILL | 121/12-27-078-10W4/0 | L1N1 | L2P5/L2P6 |  | ESP | Bitumen | 437.9232 | 1299 | Temperature Fiber | 231.4885 | °C
Athabasca Oil Corporation | Leismer | 10935 | 2018-03-01 | INFILL | 121/12-27-078-10W4/0 | L1N1 | L2P5/L2P6 |  | ESP | Bitumen | 437.9232 | 1299 | Temperature Fiber | 230.5646 | °C
Athabasca Oil Corporation | Leismer | 10935 | 2017-01-01 | INFILL | 121/12-27-078-10W4/0 | L1N1 | L2P5/L2P6 |  | ESP | Bitumen | 438.4531 | 1199 | Temperature Fiber | 122.8657 | °C
Athabasca Oil Corporation | Leismer | 10935 | 2017-02-01 | INFILL | 121/12-27-078-10W4/0 | L1N1 | L2P5/L2P6 |  | ESP | Bitumen | 438.4531 | 1199 | Temperature Fiber | 129.305 | °C
Athabasca Oil Corporation | Leismer | 10935 | 2017-03-01 | INFILL | 121/12-27-078-10W4/0 | L1N1 | L2P5/L2P6 |  | ESP | Bitumen | 438.4531 | 1199 | Temperature Fiber | 134.6811 | °C
Athabasca Oil Corporation | Leismer | 10935 | 2017-04-01 | INFILL | 121/12-27-078-10W4/0 | L1N1 | L2P5/L2P6 |  | ESP | Bitumen | 438.4531 | 1199 | Temperature Fiber | 140.8929 | °C
Athabasca Oil Corporation | Leismer | 10935 | 2017-05-01 | INFILL | 121/12-27-078-10W4/0 | L1N1 | L2P5/L2P6 |  | ESP | Bitumen | 438.4531 | 1199 | Temperature Fiber | 147.5351 | °C
Athabasca Oil Corporation | Leismer | 10935 | 2017-06-01 | INFILL | 121/12-27-078-10W4/0 | L1N1 | L2P5/L2P6 |  | ESP | Bitumen | 438.4531 | 1199 | Temperature Fiber | 154.5035 | °C
Athabasca Oil Corporation | Leismer | 10935 | 2017-07-01 | INFILL | 121/12-27-078-10W4/0 | L1N1 | L2P5/L2P6 |  | ESP | Bitumen | 438.4531 | 1199 | Temperature Fiber | 165.3077 | °C
Athabasca Oil Corporation | Leismer | 10935 | 2017-08-01 | INFILL | 121/12-27-078-10W4/0 | L1N1 | L2P5/L2P6 |  | ESP | Bitumen | 438.4531 | 1199 | Temperature Fiber | 177.327 | °C
Athabasca Oil Corporation | Leismer | 10935 | 2017-09-01 | INFILL | 121/12-27-078-10W4/0 | L1N1 | L2P5/L2P6 |  | ESP | Bitumen | 438.4531 | 1199 | Temperature Fiber | 202.2255 | °C
Athabasca Oil Corporation | Leismer | 10935 | 2017-10-01 | INFILL | 121/12-27-078-10W4/0 | L1N1 | L2P5/L2P6 |  | ESP | Bitumen | 438.4531 | 1199 | Temperature Fiber | 207.6177 | °C
Athabasca Oil Corporation | Leismer | 10935 | 2017-11-01 | INFILL | 121/12-27-078-10W4/0 | L1N1 | L2P5/L2P6 |  | ESP | Bitumen | 438.4531 | 1199 | Temperature Fiber | 210.4344 | °C
Athabasca Oil Corporation | Leismer | 10935 | 2017-12-01 | INFILL | 121/12-27-078-10W4/0 | L1N1 | L2P5/L2P6 |  | ESP | Bitumen | 438.4531 | 1199 | Temperature Fiber | 208.7462 | °C
Athabasca Oil Corporation | Leismer | 10935 | 2018-01-01 | INFILL | 121/12-27-078-10W4/0 | L1N1 | L2P5/L2P6 |  | ESP | Bitumen | 438.4531 | 1199 | Temperature Fiber | 213.0859 | °C
Athabasca Oil Corporation | Leismer | 10935 | 2018-02-01 | INFILL | 121/12-27-078-10W4/0 | L1N1 | L2P5/L2P6 |  | ESP | Bitumen | 438.4531 | 1199 | Temperature Fiber | 216.9185 | °C
Athabasca Oil Corporation | Leismer | 10935 | 2018-03-01 | INFILL | 121/12-27-078-10W4/0 | L1N1 | L2P5/L2P6 |  | ESP | Bitumen | 438.4531 | 1199 | Temperature Fiber | 216.6095 | °C
Athabasca Oil Corporation | Leismer | 10935 | 2017-01-01 | INFILL | 121/12-27-078-10W4/0 | L1N1 | L2P5/L2P6 |  | ESP | Bitumen | 437.7094 | 1099 | Temperature Fiber | 142.8838 | °C
Athabasca Oil Corporation | Leismer | 10935 | 2017-02-01 | INFILL | 121/12-27-078-10W4/0 | L1N1 | L2P5/L2P6 |  | ESP | Bitumen | 437.7094 | 1099 | Temperature Fiber | 144.1783 | °C
Athabasca Oil Corporation | Leismer | 10935 | 2017-03-01 | INFILL | 121/12-27-078-10W4/0 | L1N1 | L2P5/L2P6 |  | ESP | Bitumen | 437.7094 | 1099 | Temperature Fiber | 147.4605 | °C
Athabasca Oil Corporation | Leismer | 10935 | 2017-04-01 | INFILL | 121/12-27-078-10W4/0 | L1N1 | L2P5/L2P6 |  | ESP | Bitumen | 437.7094 | 1099 | Temperature Fiber | 152.6412 | °C
Athabasca Oil Corporation | Leismer | 10935 | 2017-05-01 | INFILL | 121/12-27-078-10W4/0 | L1N1 | L2P5/L2P6 |  | ESP | Bitumen | 437.7094 | 1099 | Temperature Fiber | 155.7194 | °C
Athabasca Oil Corporation | Leismer | 10935 | 2017-06-01 | INFILL | 121/12-27-078-10W4/0 | L1N1 | L2P5/L2P6 |  | ESP | Bitumen | 437.7094 | 1099 | Temperature Fiber | 160.9442 | °C
Athabasca Oil Corporation | Leismer | 10935 | 2017-07-01 | INFILL | 121/12-27-078-10W4/0 | L1N1 | L2P5/L2P6 |  | ESP | Bitumen | 437.7094 | 1099 | Temperature Fiber | 169.5961 | °C
Athabasca Oil Corporation | Leismer | 10935 | 2017-08-01 | INFILL | 121/12-27-078-10W4/0 | L1N1 | L2P5/L2P6 |  | ESP | Bitumen | 437.7094 | 1099 | Temperature Fiber | 180.7734 | °C
Athabasca Oil Corporation | Leismer | 10935 | 2017-09-01 | INFILL | 121/12-27-078-10W4/0 | L1N1 | L2P5/L2P6 |  | ESP | Bitumen | 437.7094 | 1099 | Temperature Fiber | 198.5073 | °C
Athabasca Oil Corporation | Leismer | 10935 | 2017-10-01 | INFILL | 121/12-27-078-10W4/0 | L1N1 | L2P5/L2P6 |  | ESP | Bitumen | 437.7094 | 1099 | Temperature Fiber | 204.3552 | °C
Athabasca Oil Corporation | Leismer | 10935 | 2017-11-01 | INFILL | 121/12-27-078-10W4/0 | L1N1 | L2P5/L2P6 |  | ESP | Bitumen | 437.7094 | 1099 | Temperature Fiber | 209.9481 | °C
Athabasca Oil Corporation | Leismer | 10935 | 2017-12-01 | INFILL | 121/12-27-078-10W4/0 | L1N1 | L2P5/L2P6 |  | ESP | Bitumen | 437.7094 | 1099 | Temperature Fiber | 208.3651 | °C
Athabasca Oil Corporation | Leismer | 10935 | 2018-01-01 | INFILL | 121/12-27-078-10W4/0 | L1N1 | L2P5/L2P6 |  | ESP | Bitumen | 437.7094 | 1099 | Temperature Fiber | 214.1732 | °C
Athabasca Oil Corporation | Leismer | 10935 | 2018-02-01 | INFILL | 121/12-27-078-10W4/0 | L1N1 | L2P5/L2P6 |  | ESP | Bitumen | 437.7094 | 1099 | Temperature Fiber | 217.2312 | °C
Athabasca Oil Corporation | Leismer | 10935 | 2018-03-01 | INFILL | 121/12-27-078-10W4/0 | L1N1 | L2P5/L2P6 |  | ESP | Bitumen | 437.7094 | 1099 | Temperature Fiber | 220.302 | °C
Athabasca Oil Corporation | Leismer | 10935 | 2017-01-01 | INFILL | 121/12-27-078-10W4/0 | L1N1 | L2P5/L2P6 |  | ESP | Bitumen | 438.2353 | 999 | Temperature Fiber | 154.4716 | °C
Athabasca Oil Corporation | Leismer | 10935 | 2017-02-01 | INFILL | 121/12-27-078-10W4/0 | L1N1 | L2P5/L2P6 |  | ESP | Bitumen | 438.2353 | 999 | Temperature Fiber | 157.4731 | °C
Athabasca Oil Corporation | Leismer | 10935 | 2017-03-01 | INFILL | 121/12-27-078-10W4/0 | L1N1 | L2P5/L2P6 |  | ESP | Bitumen | 438.2353 | 999 | Temperature Fiber | 159.6313 | °C
Athabasca Oil Corporation | Leismer | 10935 | 2017-04-01 | INFILL | 121/12-27-078-10W4/0 | L1N1 | L2P5/L2P6 |  | ESP | Bitumen | 438.2353 | 999 | Temperature Fiber | 161.7522 | °C
Athabasca Oil Corporation | Leismer | 10935 | 2017-05-01 | INFILL | 121/12-27-078-10W4/0 | L1N1 | L2P5/L2P6 |  | ESP | Bitumen | 438.2353 | 999 | Temperature Fiber | 165.7928 | °C
Athabasca Oil Corporation | Leismer | 10935 | 2017-06-01 | INFILL | 121/12-27-078-10W4/0 | L1N1 | L2P5/L2P6 |  | ESP | Bitumen | 438.2353 | 999 | Temperature Fiber | 169.9985 | °C
Athabasca Oil Corporation | Leismer | 10935 | 2017-07-01 | INFILL | 121/12-27-078-10W4/0 | L1N1 | L2P5/L2P6 |  | ESP | Bitumen | 438.2353 | 999 | Temperature Fiber | 176.6066 | °C
Athabasca Oil Corporation | Leismer | 10935 | 2017-08-01 | INFILL | 121/12-27-078-10W4/0 | L1N1 | L2P5/L2P6 |  | ESP | Bitumen | 438.2353 | 999 | Temperature Fiber | 185.0346 | °C
Athabasca Oil Corporation | Leismer | 10935 | 2017-09-01 | INFILL | 121/12-27-078-10W4/0 | L1N1 | L2P5/L2P6 |  | ESP | Bitumen | 438.2353 | 999 | Temperature Fiber | 198.7383 | °C
Athabasca Oil Corporation | Leismer | 10935 | 2017-10-01 | INFILL | 121/12-27-078-10W4/0 | L1N1 | L2P5/L2P6 |  | ESP | Bitumen | 438.2353 | 999 | Temperature Fiber | 204.5569 | °C
Athabasca Oil Corporation | Leismer | 10935 | 2017-11-01 | INFILL | 121/12-27-078-10W4/0 | L1N1 | L2P5/L2P6 |  | ESP | Bitumen | 438.2353 | 999 | Temperature Fiber | 208.4794 | °C
Athabasca Oil Corporation | Leismer | 10935 | 2017-12-01 | INFILL | 121/12-27-078-10W4/0 | L1N1 | L2P5/L2P6 |  | ESP | Bitumen | 438.2353 | 999 | Temperature Fiber | 207.7608 | °C
Athabasca Oil Corporation | Leismer | 10935 | 2018-01-01 | INFILL | 121/12-27-078-10W4/0 | L1N1 | L2P5/L2P6 |  | ESP | Bitumen | 438.2353 | 999 | Temperature Fiber | 211.2002 | °C
Athabasca Oil Corporation | Leismer | 10935 | 2018-02-01 | INFILL | 121/12-27-078-10W4/0 | L1N1 | L2P5/L2P6 |  | ESP | Bitumen | 438.2353 | 999 | Temperature Fiber | 214.1288 | °C
Athabasca Oil Corporation | Leismer | 10935 | 2018-03-01 | INFILL | 121/12-27-078-10W4/0 | L1N1 | L2P5/L2P6 |  | ESP | Bitumen | 438.2353 | 999 | Temperature Fiber | 218.2202 | °C
Athabasca Oil Corporation | Leismer | 10935 | 2017-01-01 | INFILL | 121/12-27-078-10W4/0 | L1N1 | L2P5/L2P6 |  | ESP | Bitumen | 438.0819 | 899 | Temperature Fiber | 172.494 | °C
Athabasca Oil Corporation | Leismer | 10935 | 2017-02-01 | INFILL | 121/12-27-078-10W4/0 | L1N1 | L2P5/L2P6 |  | ESP | Bitumen | 438.0819 | 899 | Temperature Fiber | 174.9591 | °C
Athabasca Oil Corporation | Leismer | 10935 | 2017-03-01 | INFILL | 121/12-27-078-10W4/0 | L1N1 | L2P5/L2P6 |  | ESP | Bitumen | 438.0819 | 899 | Temperature Fiber | 175.8157 | °C
Athabasca Oil Corporation | Leismer | 10935 | 2017-04-01 | INFILL | 121/12-27-078-10W4/0 | L1N1 | L2P5/L2P6 |  | ESP | Bitumen | 438.0819 | 899 | Temperature Fiber | 177.3958 | °C
Athabasca Oil Corporation | Leismer | 10935 | 2017-05-01 | INFILL | 121/12-27-078-10W4/0 | L1N1 | L2P5/L2P6 |  | ESP | Bitumen | 438.0819 | 899 | Temperature Fiber | 178.1509 | °C
Athabasca Oil Corporation | Leismer | 10935 | 2017-06-01 | INFILL | 121/12-27-078-10W4/0 | L1N1 | L2P5/L2P6 |  | ESP | Bitumen | 438.0819 | 899 | Temperature Fiber | 180.7377 | °C
Athabasca Oil Corporation | Leismer | 10935 | 2017-07-01 | INFILL | 121/12-27-078-10W4/0 | L1N1 | L2P5/L2P6 |  | ESP | Bitumen | 438.0819 | 899 | Temperature Fiber | 184.4528 | °C
Athabasca Oil Corporation | Leismer | 10935 | 2017-08-01 | INFILL | 121/12-27-078-10W4/0 | L1N1 | L2P5/L2P6 |  | ESP | Bitumen | 438.0819 | 899 | Temperature Fiber | 190.559 | °C
Athabasca Oil Corporation | Leismer | 10935 | 2017-09-01 | INFILL | 121/12-27-078-10W4/0 | L1N1 | L2P5/L2P6 |  | ESP | Bitumen | 438.0819 | 899 | Temperature Fiber | 200.9728 | °C
Athabasca Oil Corporation | Leismer | 10935 | 2017-10-01 | INFILL | 121/12-27-078-10W4/0 | L1N1 | L2P5/L2P6 |  | ESP | Bitumen | 438.0819 | 899 | Temperature Fiber | 206.0077 | °C
Athabasca Oil Corporation | Leismer | 10935 | 2017-11-01 | INFILL | 121/12-27-078-10W4/0 | L1N1 | L2P5/L2P6 |  | ESP | Bitumen | 438.0819 | 899 | Temperature Fiber | 209.1582 | °C
Athabasca Oil Corporation | Leismer | 10935 | 2017-12-01 | INFILL | 121/12-27-078-10W4/0 | L1N1 | L2P5/L2P6 |  | ESP | Bitumen | 438.0819 | 899 | Temperature Fiber | 208.0767 | °C
Athabasca Oil Corporation | Leismer | 10935 | 2018-01-01 | INFILL | 121/12-27-078-10W4/0 | L1N1 | L2P5/L2P6 |  | ESP | Bitumen | 438.0819 | 899 | Temperature Fiber | 211.3475 | °C
Athabasca Oil Corporation | Leismer | 10935 | 2018-02-01 | INFILL | 121/12-27-078-10W4/0 | L1N1 | L2P5/L2P6 |  | ESP | Bitumen | 438.0819 | 899 | Temperature Fiber | 214.7038 | °C
Athabasca Oil Corporation | Leismer | 10935 | 2018-03-01 | INFILL | 121/12-27-078-10W4/0 | L1N1 | L2P5/L2P6 |  | ESP | Bitumen | 438.0819 | 899 | Temperature Fiber | 216.5746 | °C
Athabasca Oil Corporation | Leismer | 10935 | 2017-01-01 | INFILL | 121/12-27-078-10W4/0 | L1N1 | L2P5/L2P6 |  | ESP | Bitumen | #N/A | 799 | Temperature Fiber | 169.4675 | °C
Athabasca Oil Corporation | Leismer | 10935 | 2017-02-01 | INFILL | 121/12-27-078-10W4/0 | L1N1 | L2P5/L2P6 |  | ESP | Bitumen | #N/A | 799 | Temperature Fiber | 173.3449 | °C
Athabasca Oil Corporation | Leismer | 10935 | 2017-03-01 | INFILL | 121/12-27-078-10W4/0 | L1N1 | L2P5/L2P6 |  | ESP | Bitumen | #N/A | 799 | Temperature Fiber | 175.3269 | °C
Athabasca Oil Corporation | Leismer | 10935 | 2017-04-01 | INFILL | 121/12-27-078-10W4/0 | L1N1 | L2P5/L2P6 |  | ESP | Bitumen | #N/A | 799 | Temperature Fiber | 174.252 | °C
Athabasca Oil Corporation | Leismer | 10935 | 2017-05-01 | INFILL | 121/12-27-078-10W4/0 | L1N1 | L2P5/L2P6 |  | ESP | Bitumen | #N/A | 799 | Temperature Fiber | 177.9335 | °C
Athabasca Oil Corporation | Leismer | 10935 | 2017-06-01 | INFILL | 121/12-27-078-10W4/0 | L1N1 | L2P5/L2P6 |  | ESP | Bitumen | #N/A | 799 | Temperature Fiber | 179.4202 | °C
Athabasca Oil Corporation | Leismer | 10935 | 2017-07-01 | INFILL | 121/12-27-078-10W4/0 | L1N1 | L2P5/L2P6 |  | ESP | Bitumen | #N/A | 799 | Temperature Fiber | 181.5052 | °C
Athabasca Oil Corporation | Leismer | 10935 | 2017-08-01 | INFILL | 121/12-27-078-10W4/0 | L1N1 | L2P5/L2P6 |  | ESP | Bitumen | #N/A | 799 | Temperature Fiber | 184.4499 | °C
Athabasca Oil Corporation | Leismer | 10935 | 2017-09-01 | INFILL | 121/12-27-078-10W4/0 | L1N1 | L2P5/L2P6 |  | ESP | Bitumen | #N/A | 799 | Temperature Fiber | 194.2634 | °C
Athabasca Oil Corporation | Leismer | 10935 | 2017-10-01 | INFILL | 121/12-27-078-10W4/0 | L1N1 | L2P5/L2P6 |  | ESP | Bitumen | #N/A | 799 | Temperature Fiber | 198.1124 | °C
Athabasca Oil Corporation | Leismer | 10935 | 2017-11-01 | INFILL | 121/12-27-078-10W4/0 | L1N1 | L2P5/L2P6 |  | ESP | Bitumen | #N/A | 799 | Temperature Fiber | 202.7586 | °C
Athabasca Oil Corporation | Leismer | 10935 | 2017-12-01 | INFILL | 121/12-27-078-10W4/0 | L1N1 | L2P5/L2P6 |  | ESP | Bitumen | #N/A | 799 | Temperature Fiber | 200.2942 | °C
Athabasca Oil Corporation | Leismer | 10935 | 2018-01-01 | INFILL | 121/12-27-078-10W4/0 | L1N1 | L2P5/L2P6 |  | ESP | Bitumen | #N/A | 799 | Temperature Fiber | 202.4755 | °C
Athabasca Oil Corporation | Leismer | 10935 | 2018-02-01 | INFILL | 121/12-27-078-10W4/0 | L1N1 | L2P5/L2P6 |  | ESP | Bitumen | #N/A | 799 | Temperature Fiber | 204.8448 | °C
Athabasca Oil Corporation | Leismer | 10935 | 2018-03-01 | INFILL | 121/12-27-078-10W4/0 | L1N1 | L2P5/L2P6 |  | ESP | Bitumen | #N/A | 799 | Temperature Fiber | 206.7912 | °C
Athabasca Oil Corporation | Leismer | 10935 | 2017-01-01 | INFILL | 121/12-27-078-10W4/0 | L1N1 | L2P5/L2P6 |  | ESP | Bitumen | #N/A | 699 | Temperature Fiber | 150.0416 | °C
Athabasca Oil Corporation | Leismer | 10935 | 2017-02-01 | INFILL | 121/12-27-078-10W4/0 | L1N1 | L2P5/L2P6 |  | ESP | Bitumen | #N/A | 699 | Temperature Fiber | 157.3396 | °C
Athabasca Oil Corporation | Leismer | 10935 | 2017-03-01 | INFILL | 121/12-27-078-10W4/0 | L1N1 | L2P5/L2P6 |  | ESP | Bitumen | #N/A | 699 | Temperature Fiber | 159.5075 | °C
Athabasca Oil Corporation | Leismer | 10935 | 2017-04-01 | INFILL | 121/12-27-078-10W4/0 | L1N1 | L2P5/L2P6 |  | ESP | Bitumen | #N/A | 699 | Temperature Fiber | 158.8591 | °C
Athabasca Oil Corporation | Leismer | 10935 | 2017-05-01 | INFILL | 121/12-27-078-10W4/0 | L1N1 | L2P5/L2P6 |  | ESP | Bitumen | #N/A | 699 | Temperature Fiber | 162.9409 | °C
Athabasca Oil Corporation | Leismer | 10935 | 2017-06-01 | INFILL | 121/12-27-078-10W4/0 | L1N1 | L2P5/L2P6 |  | ESP | Bitumen | #N/A | 699 | Temperature Fiber | 163.2216 | °C
Athabasca Oil Corporation | Leismer | 10935 | 2017-07-01 | INFILL | 121/12-27-078-10W4/0 | L1N1 | L2P5/L2P6 |  | ESP | Bitumen | #N/A | 699 | Temperature Fiber | 165.5824 | °C
Athabasca Oil Corporation | Leismer | 10935 | 2017-08-01 | INFILL | 121/12-27-078-10W4/0 | L1N1 | L2P5/L2P6 |  | ESP | Bitumen | #N/A | 699 | Temperature Fiber | 160.7049 | °C
Athabasca Oil Corporation | Leismer | 10935 | 2017-09-01 | INFILL | 121/12-27-078-10W4/0 | L1N1 | L2P5/L2P6 |  | ESP | Bitumen | #N/A | 699 | Temperature Fiber | 175.841 | °C
Athabasca Oil Corporation | Leismer | 10935 | 2017-10-01 | INFILL | 121/12-27-078-10W4/0 | L1N1 | L2P5/L2P6 |  | ESP | Bitumen | #N/A | 699 | Temperature Fiber | 178.874 | °C
Athabasca Oil Corporation | Leismer | 10935 | 2017-11-01 | INFILL | 121/12-27-078-10W4/0 | L1N1 | L2P5/L2P6 |  | ESP | Bitumen | #N/A | 699 | Temperature Fiber | 181.0564 | °C
Athabasca Oil Corporation | Leismer | 10935 | 2017-12-01 | INFILL | 121/12-27-078-10W4/0 | L1N1 | L2P5/L2P6 |  | ESP | Bitumen | #N/A | 699 | Temperature Fiber | 181.7601 | °C
Athabasca Oil Corporation | Leismer | 10935 | 2018-01-01 | INFILL | 121/12-27-078-10W4/0 | L1N1 | L2P5/L2P6 |  | ESP | Bitumen | #N/A | 699 | Temperature Fiber | 195.3844 | °C
Athabasca Oil Corporation | Leismer | 10935 | 2018-02-01 | INFILL | 121/12-27-078-10W4/0 | L1N1 | L2P5/L2P6 |  | ESP | Bitumen | #N/A | 699 | Temperature Fiber | 197.5845 | °C
Athabasca Oil Corporation | Leismer | 10935 | 2018-03-01 | INFILL | 121/12-27-078-10W4/0 | L1N1 | L2P5/L2P6 |  | ESP | Bitumen | #N/A | 699 | Temperature Fiber | 199.3177 | °C
Athabasca Oil Corporation | Leismer | 10935 | 2017-01-01 | INFILL | 121/12-27-078-10W4/0 | L1N1 | L2P5/L2P6 |  | ESP | Bitumen | #N/A | 757.02 | Piezometer | 2834.9404 | kPa
Athabasca Oil Corporation | Leismer | 10935 | 2017-02-01 | INFILL | 121/12-27-078-10W4/0 | L1N1 | L2P5/L2P6 |  | ESP | Bitumen | #N/A | 757.02 | Piezometer | 2755.7493 | kPa
Athabasca Oil Corporation | Leismer | 10935 | 2017-03-01 | INFILL | 121/12-27-078-10W4/0 | L1N1 | L2P5/L2P6 |  | ESP | Bitumen | #N/A | 757.02 | Piezometer | 2727.2981 | kPa
Athabasca Oil Corporation | Leismer | 10935 | 2017-04-01 | INFILL | 121/12-27-078-10W4/0 | L1N1 | L2P5/L2P6 |  | ESP | Bitumen | #N/A | 757.02 | Piezometer | 2676.2959 | kPa
Athabasca Oil Corporation | Leismer | 10935 | 2017-05-01 | INFILL | 121/12-27-078-10W4/0 | L1N1 | L2P5/L2P6 |  | ESP | Bitumen | #N/A | 757.02 | Piezometer | 2618.1511 | kPa
Athabasca Oil Corporation | Leismer | 10935 | 2017-06-01 | INFILL | 121/12-27-078-10W4/0 | L1N1 | L2P5/L2P6 |  | ESP | Bitumen | #N/A | 757.02 | Piezometer | 2586.3704 | kPa
Athabasca Oil Corporation | Leismer | 10935 | 2017-07-01 | INFILL | 121/12-27-078-10W4/0 | L1N1 | L2P5/L2P6 |  | ESP | Bitumen | #N/A | 757.02 | Piezometer | 2533.9832 | kPa
Athabasca Oil Corporation | Leismer | 10935 | 2017-08-01 | INFILL | 121/12-27-078-10W4/0 | L1N1 | L2P5/L2P6 |  | ESP | Bitumen | #N/A | 757.02 | Piezometer | 2535.6697 | kPa
Athabasca Oil Corporation | Leismer | 10935 | 2017-09-01 | INFILL | 121/12-27-078-10W4/0 | L1N1 | L2P5/L2P6 |  | ESP | Bitumen | #N/A | 757.02 | Piezometer | 2490.603 | kPa
Athabasca Oil Corporation | Leismer | 10935 | 2017-10-01 | INFILL | 121/12-27-078-10W4/0 | L1N1 | L2P5/L2P6 |  | ESP | Bitumen | #N/A | 757.02 | Piezometer | 2581.8159 | kPa
Athabasca Oil Corporation | Leismer | 10935 | 2017-11-01 | INFILL | 121/12-27-078-10W4/0 | L1N1 | L2P5/L2P6 |  | ESP | Bitumen | #N/A | 757.02 | Piezometer | 2632.0413 | kPa
Athabasca Oil Corporation | Leismer | 10935 | 2017-12-01 | INFILL | 121/12-27-078-10W4/0 | L1N1 | L2P5/L2P6 |  | ESP | Bitumen | #N/A | 757.02 | Piezometer | 2601.2676 | kPa
Athabasca Oil Corporation | Leismer | 10935 | 2018-01-01 | INFILL | 121/12-27-078-10W4/0 | L1N1 | L2P5/L2P6 |  | ESP | Bitumen | #N/A | 757.02 | Piezometer | 2644.5591 | kPa
Athabasca Oil Corporation | Leismer | 10935 | 2018-02-01 | INFILL | 121/12-27-078-10W4/0 | L1N1 | L2P5/L2P6 |  | ESP | Bitumen | #N/A | 757.02 | Piezometer | 2631.0354 | kPa
Athabasca Oil Corporation | Leismer | 10935 | 2018-03-01 | INFILL | 121/12-27-078-10W4/0 | L1N1 | L2P5/L2P6 |  | ESP | Bitumen | #N/A | 757.02 | Piezometer | 2801.6414 | kPa
Athabasca Oil Corporation | Leismer | 10935 | 2017-01-01 | INFILL | 122/12-27-078-10W4/0 | L1N2 | L1P1/L2P6 |  | PCP | Bitumen | 436.6638 | 1437.97 | Temperature Fiber | 195.5545 | °C
Athabasca Oil Corporation | Leismer | 10935 | 2017-02-01 | INFILL | 122/12-27-078-10W4/0 | L1N2 | L1P1/L2P6 |  | PCP | Bitumen | 436.6638 | 1437.97 | Temperature Fiber | 198.4509 | °C
Athabasca Oil Corporation | Leismer | 10935 | 2017-03-01 | INFILL | 122/12-27-078-10W4/0 | L1N2 | L1P1/L2P6 |  | PCP | Bitumen | 436.6638 | 1437.97 | Temperature Fiber | 201.2863 | °C
Athabasca Oil Corporation | Leismer | 10935 | 2017-04-01 | INFILL | 122/12-27-078-10W4/0 | L1N2 | L1P1/L2P6 |  | PCP | Bitumen | 436.6638 | 1437.97 | Temperature Fiber | 204.5677 | °C
Athabasca Oil Corporation | Leismer | 10935 | 2017-05-01 | INFILL | 122/12-27-078-10W4/0 | L1N2 | L1P1/L2P6 |  | PCP | Bitumen | 436.6638 | 1437.97 | Temperature Fiber | 214.4176 | °C
Athabasca Oil Corporation | Leismer | 10935 | 2017-06-01 | INFILL | 122/12-27-078-10W4/0 | L1N2 | L1P1/L2P6 |  | PCP | Bitumen | 436.6638 | 1437.97 | Temperature Fiber | 214.0198 | °C
Athabasca Oil Corporation | Leismer | 10935 | 2017-07-01 | INFILL | 122/12-27-078-10W4/0 | L1N2 | L1P1/L2P6 |  | PCP | Bitumen | 436.6638 | 1437.97 | Temperature Fiber | 217.7525 | °C
Athabasca Oil Corporation | Leismer | 10935 | 2017-08-01 | INFILL | 122/12-27-078-10W4/0 | L1N2 | L1P1/L2P6 |  | PCP | Bitumen | 436.6638 | 1437.97 | Temperature Fiber | 219.7946 | °C
Athabasca Oil Corporation | Leismer | 10935 | 2017-09-01 | INFILL | 122/12-27-078-10W4/0 | L1N2 | L1P1/L2P6 |  | PCP | Bitumen | 436.6638 | 1437.97 | Temperature Fiber | 216.4498 | °C
Athabasca Oil Corporation | Leismer | 10935 | 2017-10-01 | INFILL | 122/12-27-078-10W4/0 | L1N2 | L1P1/L2P6 |  | PCP | Bitumen | 436.6638 | 1437.97 | Temperature Fiber | 216.5119 | °C
Athabasca Oil Corporation | Leismer | 10935 | 2017-11-01 | INFILL | 122/12-27-078-10W4/0 | L1N2 | L1P1/L2P6 |  | PCP | Bitumen | 436.6638 | 1437.97 | Temperature Fiber | 216.7988 | °C
Athabasca Oil Corporation | Leismer | 10935 | 2017-12-01 | INFILL | 122/12-27-078-10W4/0 | L1N2 | L1P1/L2P6 |  | PCP | Bitumen | 436.6638 | 1437.97 | Temperature Fiber | 217.2296 | °C
Athabasca Oil Corporation | Leismer | 10935 | 2018-01-01 | INFILL | 122/12-27-078-10W4/0 | L1N2 | L1P1/L2P6 |  | PCP | Bitumen | 436.6638 | 1437.97 | Temperature Fiber | 218.2096 | °C
Athabasca Oil Corporation | Leismer | 10935 | 2018-02-01 | INFILL | 122/12-27-078-10W4/0 | L1N2 | L1P1/L2P6 |  | PCP | Bitumen | 436.6638 | 1437.97 | Temperature Fiber | 218.9327 | °C
Athabasca Oil Corporation | Leismer | 10935 | 2018-03-01 | INFILL | 122/12-27-078-10W4/0 | L1N2 | L1P1/L2P6 |  | PCP | Bitumen | 436.6638 | 1437.97 | Temperature Fiber | 219.1909 | °C
Athabasca Oil Corporation | Leismer | 10935 | 2017-01-01 | INFILL | 122/12-27-078-10W4/0 | L1N2 | L1P1/L2P6 |  | PCP | Bitumen | 437.2275 | 1337.97 | Temperature Fiber | 216.7243 | °C
Athabasca Oil Corporation | Leismer | 10935 | 2017-02-01 | INFILL | 122/12-27-078-10W4/0 | L1N2 | L1P1/L2P6 |  | PCP | Bitumen | 437.2275 | 1337.97 | Temperature Fiber | 219.2673 | °C
Athabasca Oil Corporation | Leismer | 10935 | 2017-03-01 | INFILL | 122/12-27-078-10W4/0 | L1N2 | L1P1/L2P6 |  | PCP | Bitumen | 437.2275 | 1337.97 | Temperature Fiber | 221.931 | °C
Athabasca Oil Corporation | Leismer | 10935 | 2017-04-01 | INFILL | 122/12-27-078-10W4/0 | L1N2 | L1P1/L2P6 |  | PCP | Bitumen | 437.2275 | 1337.97 | Temperature Fiber | 227.1411 | °C
Athabasca Oil Corporation | Leismer | 10935 | 2017-05-01 | INFILL | 122/12-27-078-10W4/0 | L1N2 | L1P1/L2P6 |  | PCP | Bitumen | 437.2275 | 1337.97 | Temperature Fiber | 231.7162 | °C
Athabasca Oil Corporation | Leismer | 10935 | 2017-06-01 | INFILL | 122/12-27-078-10W4/0 | L1N2 | L1P1/L2P6 |  | PCP | Bitumen | 437.2275 | 1337.97 | Temperature Fiber | 231.0914 | °C
Athabasca Oil Corporation | Leismer | 10935 | 2017-07-01 | INFILL | 122/12-27-078-10W4/0 | L1N2 | L1P1/L2P6 |  | PCP | Bitumen | 437.2275 | 1337.97 | Temperature Fiber | 232.6766 | °C
Athabasca Oil Corporation | Leismer | 10935 | 2017-08-01 | INFILL | 122/12-27-078-10W4/0 | L1N2 | L1P1/L2P6 |  | PCP | Bitumen | 437.2275 | 1337.97 | Temperature Fiber | 233.1426 | °C
Athabasca Oil Corporation | Leismer | 10935 | 2017-09-01 | INFILL | 122/12-27-078-10W4/0 | L1N2 | L1P1/L2P6 |  | PCP | Bitumen | 437.2275 | 1337.97 | Temperature Fiber | 232.0056 | °C
Athabasca Oil Corporation | Leismer | 10935 | 2017-10-01 | INFILL | 122/12-27-078-10W4/0 | L1N2 | L1P1/L2P6 |  | PCP | Bitumen | 437.2275 | 1337.97 | Temperature Fiber | 231.6179 | °C
Athabasca Oil Corporation | Leismer | 10935 | 2017-11-01 | INFILL | 122/12-27-078-10W4/0 | L1N2 | L1P1/L2P6 |  | PCP | Bitumen | 437.2275 | 1337.97 | Temperature Fiber | 232.8388 | °C
Athabasca Oil Corporation | Leismer | 10935 | 2017-12-01 | INFILL | 122/12-27-078-10W4/0 | L1N2 | L1P1/L2P6 |  | PCP | Bitumen | 437.2275 | 1337.97 | Temperature Fiber | 233.1284 | °C
Athabasca Oil Corporation | Leismer | 10935 | 2018-01-01 | INFILL | 122/12-27-078-10W4/0 | L1N2 | L1P1/L2P6 |  | PCP | Bitumen | 437.2275 | 1337.97 | Temperature Fiber | 233.4 | °C
Athabasca Oil Corporation | Leismer | 10935 | 2018-02-01 | INFILL | 122/12-27-078-10W4/0 | L1N2 | L1P1/L2P6 |  | PCP | Bitumen | 437.2275 | 1337.97 | Temperature Fiber | 233.8261 | °C
Athabasca Oil Corporation | Leismer | 10935 | 2018-03-01 | INFILL | 122/12-27-078-10W4/0 | L1N2 | L1P1/L2P6 |  | PCP | Bitumen | 437.2275 | 1337.97 | Temperature Fiber | 234.6097 | °C
Athabasca Oil Corporation | Leismer | 10935 | 2017-01-01 | INFILL | 122/12-27-078-10W4/0 | L1N2 | L1P1/L2P6 |  | PCP | Bitumen | 436.1936 | 1237.97 | Temperature Fiber | 191.683 | °C
Athabasca Oil Corporation | Leismer | 10935 | 2017-02-01 | INFILL | 122/12-27-078-10W4/0 | L1N2 | L1P1/L2P6 |  | PCP | Bitumen | 436.1936 | 1237.97 | Temperature Fiber | 191.6148 | °C
Athabasca Oil Corporation | Leismer | 10935 | 2017-03-01 | INFILL | 122/12-27-078-10W4/0 | L1N2 | L1P1/L2P6 |  | PCP | Bitumen | 436.1936 | 1237.97 | Temperature Fiber | 203.1869 | °C
Athabasca Oil Corporation | Leismer | 10935 | 2017-04-01 | INFILL | 122/12-27-078-10W4/0 | L1N2 | L1P1/L2P6 |  | PCP | Bitumen | 436.1936 | 1237.97 | Temperature Fiber | 225.8178 | °C
Athabasca Oil Corporation | Leismer | 10935 | 2017-05-01 | INFILL | 122/12-27-078-10W4/0 | L1N2 | L1P1/L2P6 |  | PCP | Bitumen | 436.1936 | 1237.97 | Temperature Fiber | 229.6608 | °C
Athabasca Oil Corporation | Leismer | 10935 | 2017-06-01 | INFILL | 122/12-27-078-10W4/0 | L1N2 | L1P1/L2P6 |  | PCP | Bitumen | 436.1936 | 1237.97 | Temperature Fiber | 228.5692 | °C
Athabasca Oil Corporation | Leismer | 10935 | 2017-07-01 | INFILL | 122/12-27-078-10W4/0 | L1N2 | L1P1/L2P6 |  | PCP | Bitumen | 436.1936 | 1237.97 | Temperature Fiber | 230.5366 | °C
Athabasca Oil Corporation | Leismer | 10935 | 2017-08-01 | INFILL | 122/12-27-078-10W4/0 | L1N2 | L1P1/L2P6 |  | PCP | Bitumen | 436.1936 | 1237.97 | Temperature Fiber | 230.3127 | °C
Athabasca Oil Corporation | Leismer | 10935 | 2017-09-01 | INFILL | 122/12-27-078-10W4/0 | L1N2 | L1P1/L2P6 |  | PCP | Bitumen | 436.1936 | 1237.97 | Temperature Fiber | 229.9448 | °C
Athabasca Oil Corporation | Leismer | 10935 | 2017-10-01 | INFILL | 122/12-27-078-10W4/0 | L1N2 | L1P1/L2P6 |  | PCP | Bitumen | 436.1936 | 1237.97 | Temperature Fiber | 229.2433 | °C
Athabasca Oil Corporation | Leismer | 10935 | 2017-11-01 | INFILL | 122/12-27-078-10W4/0 | L1N2 | L1P1/L2P6 |  | PCP | Bitumen | 436.1936 | 1237.97 | Temperature Fiber | 227.8505 | °C
Athabasca Oil Corporation | Leismer | 10935 | 2017-12-01 | INFILL | 122/12-27-078-10W4/0 | L1N2 | L1P1/L2P6 |  | PCP | Bitumen | 436.1936 | 1237.97 | Temperature Fiber | 228.1888 | °C
Athabasca Oil Corporation | Leismer | 10935 | 2018-01-01 | INFILL | 122/12-27-078-10W4/0 | L1N2 | L1P1/L2P6 |  | PCP | Bitumen | 436.1936 | 1237.97 | Temperature Fiber | 229.537 | °C
Athabasca Oil Corporation | Leismer | 10935 | 2018-02-01 | INFILL | 122/12-27-078-10W4/0 | L1N2 | L1P1/L2P6 |  | PCP | Bitumen | 436.1936 | 1237.97 | Temperature Fiber | 227.1011 | °C
Athabasca Oil Corporation | Leismer | 10935 | 2018-03-01 | INFILL | 122/12-27-078-10W4/0 | L1N2 | L1P1/L2P6 |  | PCP | Bitumen | 436.1936 | 1237.97 | Temperature Fiber | 228.5899 | °C
Athabasca Oil Corporation | Leismer | 10935 | 2017-01-01 | INFILL | 122/12-27-078-10W4/0 | L1N2 | L1P1/L2P6 |  | PCP | Bitumen | 436.6295 | 1137.97 | Temperature Fiber | 173.6351 | °C
Athabasca Oil Corporation | Leismer | 10935 | 2017-02-01 | INFILL | 122/12-27-078-10W4/0 | L1N2 | L1P1/L2P6 |  | PCP | Bitumen | 436.6295 | 1137.97 | Temperature Fiber | 175.6996 | °C
Athabasca Oil Corporation | Leismer | 10935 | 2017-03-01 | INFILL | 122/12-27-078-10W4/0 | L1N2 | L1P1/L2P6 |  | PCP | Bitumen | 436.6295 | 1137.97 | Temperature Fiber | 185.4753 | °C
Athabasca Oil Corporation | Leismer | 10935 | 2017-04-01 | INFILL | 122/12-27-078-10W4/0 | L1N2 | L1P1/L2P6 |  | PCP | Bitumen | 436.6295 | 1137.97 | Temperature Fiber | 210.4073 | °C
Athabasca Oil Corporation | Leismer | 10935 | 2017-05-01 | INFILL | 122/12-27-078-10W4/0 | L1N2 | L1P1/L2P6 |  | PCP | Bitumen | 436.6295 | 1137.97 | Temperature Fiber | 218.7534 | °C
Athabasca Oil Corporation | Leismer | 10935 | 2017-06-01 | INFILL | 122/12-27-078-10W4/0 | L1N2 | L1P1/L2P6 |  | PCP | Bitumen | 436.6295 | 1137.97 | Temperature Fiber | 217.572 | °C
Athabasca Oil Corporation | Leismer | 10935 | 2017-07-01 | INFILL | 122/12-27-078-10W4/0 | L1N2 | L1P1/L2P6 |  | PCP | Bitumen | 436.6295 | 1137.97 | Temperature Fiber | 219.8297 | °C
Athabasca Oil Corporation | Leismer | 10935 | 2017-08-01 | INFILL | 122/12-27-078-10W4/0 | L1N2 | L1P1/L2P6 |  | PCP | Bitumen | 436.6295 | 1137.97 | Temperature Fiber | 221.612 | °C
Athabasca Oil Corporation | Leismer | 10935 | 2017-09-01 | INFILL | 122/12-27-078-10W4/0 | L1N2 | L1P1/L2P6 |  | PCP | Bitumen | 436.6295 | 1137.97 | Temperature Fiber | 219.0646 | °C
Athabasca Oil Corporation | Leismer | 10935 | 2017-10-01 | INFILL | 122/12-27-078-10W4/0 | L1N2 | L1P1/L2P6 |  | PCP | Bitumen | 436.6295 | 1137.97 | Temperature Fiber | 216.8093 | °C
Athabasca Oil Corporation | Leismer | 10935 | 2017-11-01 | INFILL | 122/12-27-078-10W4/0 | L1N2 | L1P1/L2P6 |  | PCP | Bitumen | 436.6295 | 1137.97 | Temperature Fiber | 216.3295 | °C
Athabasca Oil Corporation | Leismer | 10935 | 2017-12-01 | INFILL | 122/12-27-078-10W4/0 | L1N2 | L1P1/L2P6 |  | PCP | Bitumen | 436.6295 | 1137.97 | Temperature Fiber | 217.8343 | °C
Athabasca Oil Corporation | Leismer | 10935 | 2018-01-01 | INFILL | 122/12-27-078-10W4/0 | L1N2 | L1P1/L2P6 |  | PCP | Bitumen | 436.6295 | 1137.97 | Temperature Fiber | 218.0146 | °C
Athabasca Oil Corporation | Leismer | 10935 | 2018-02-01 | INFILL | 122/12-27-078-10W4/0 | L1N2 | L1P1/L2P6 |  | PCP | Bitumen | 436.6295 | 1137.97 | Temperature Fiber | 214.6125 | °C
Athabasca Oil Corporation | Leismer | 10935 | 2018-03-01 | INFILL | 122/12-27-078-10W4/0 | L1N2 | L1P1/L2P6 |  | PCP | Bitumen | 436.6295 | 1137.97 | Temperature Fiber | 218.2572 | °C
Athabasca Oil Corporation | Leismer | 10935 | 2017-01-01 | INFILL | 122/12-27-078-10W4/0 | L1N2 | L1P1/L2P6 |  | PCP | Bitumen | 435.7891 | 1037.97 | Temperature Fiber | 190.9093 | °C
Athabasca Oil Corporation | Leismer | 10935 | 2017-02-01 | INFILL | 122/12-27-078-10W4/0 | L1N2 | L1P1/L2P6 |  | PCP | Bitumen | 435.7891 | 1037.97 | Temperature Fiber | 190.2273 | °C
Athabasca Oil Corporation | Leismer | 10935 | 2017-03-01 | INFILL | 122/12-27-078-10W4/0 | L1N2 | L1P1/L2P6 |  | PCP | Bitumen | 435.7891 | 1037.97 | Temperature Fiber | 196.1216 | °C
Athabasca Oil Corporation | Leismer | 10935 | 2017-04-01 | INFILL | 122/12-27-078-10W4/0 | L1N2 | L1P1/L2P6 |  | PCP | Bitumen | 435.7891 | 1037.97 | Temperature Fiber | 219.8667 | °C
Athabasca Oil Corporation | Leismer | 10935 | 2017-05-01 | INFILL | 122/12-27-078-10W4/0 | L1N2 | L1P1/L2P6 |  | PCP | Bitumen | 435.7891 | 1037.97 | Temperature Fiber | 227.0184 | °C
Athabasca Oil Corporation | Leismer | 10935 | 2017-06-01 | INFILL | 122/12-27-078-10W4/0 | L1N2 | L1P1/L2P6 |  | PCP | Bitumen | 435.7891 | 1037.97 | Temperature Fiber | 226.8828 | °C
Athabasca Oil Corporation | Leismer | 10935 | 2017-07-01 | INFILL | 122/12-27-078-10W4/0 | L1N2 | L1P1/L2P6 |  | PCP | Bitumen | 435.7891 | 1037.97 | Temperature Fiber | 228.3808 | °C
Athabasca Oil Corporation | Leismer | 10935 | 2017-08-01 | INFILL | 122/12-27-078-10W4/0 | L1N2 | L1P1/L2P6 |  | PCP | Bitumen | 435.7891 | 1037.97 | Temperature Fiber | 230.1771 | °C
Athabasca Oil Corporation | Leismer | 10935 | 2017-09-01 | INFILL | 122/12-27-078-10W4/0 | L1N2 | L1P1/L2P6 |  | PCP | Bitumen | 435.7891 | 1037.97 | Temperature Fiber | 227.1158 | °C
Athabasca Oil Corporation | Leismer | 10935 | 2017-10-01 | INFILL | 122/12-27-078-10W4/0 | L1N2 | L1P1/L2P6 |  | PCP | Bitumen | 435.7891 | 1037.97 | Temperature Fiber | 223.9711 | °C
Athabasca Oil Corporation | Leismer | 10935 | 2017-11-01 | INFILL | 122/12-27-078-10W4/0 | L1N2 | L1P1/L2P6 |  | PCP | Bitumen | 435.7891 | 1037.97 | Temperature Fiber | 221.4924 | °C
Athabasca Oil Corporation | Leismer | 10935 | 2017-12-01 | INFILL | 122/12-27-078-10W4/0 | L1N2 | L1P1/L2P6 |  | PCP | Bitumen | 435.7891 | 1037.97 | Temperature Fiber | 222.7371 | °C
Athabasca Oil Corporation | Leismer | 10935 | 2018-01-01 | INFILL | 122/12-27-078-10W4/0 | L1N2 | L1P1/L2P6 |  | PCP | Bitumen | 435.7891 | 1037.97 | Temperature Fiber | 224.11 | °C
Athabasca Oil Corporation | Leismer | 10935 | 2018-02-01 | INFILL | 122/12-27-078-10W4/0 | L1N2 | L1P1/L2P6 |  | PCP | Bitumen | 435.7891 | 1037.97 | Temperature Fiber | 219.7501 | °C
Athabasca Oil Corporation | Leismer | 10935 | 2018-03-01 | INFILL | 122/12-27-078-10W4/0 | L1N2 | L1P1/L2P6 |  | PCP | Bitumen | 435.7891 | 1037.97 | Temperature Fiber | 225.52 | °C
Athabasca Oil Corporation | Leismer | 10935 | 2017-01-01 | INFILL | 122/12-27-078-10W4/0 | L1N2 | L1P1/L2P6 |  | PCP | Bitumen | 435.9678 | 937.97 | Temperature Fiber | 192.4427 | °C
Athabasca Oil Corporation | Leismer | 10935 | 2017-02-01 | INFILL | 122/12-27-078-10W4/0 | L1N2 | L1P1/L2P6 |  | PCP | Bitumen | 435.9678 | 937.97 | Temperature Fiber | 193.3291 | °C
Athabasca Oil Corporation | Leismer | 10935 | 2017-03-01 | INFILL | 122/12-27-078-10W4/0 | L1N2 | L1P1/L2P6 |  | PCP | Bitumen | 435.9678 | 937.97 | Temperature Fiber | 198.5067 | °C
Athabasca Oil Corporation | Leismer | 10935 | 2017-04-01 | INFILL | 122/12-27-078-10W4/0 | L1N2 | L1P1/L2P6 |  | PCP | Bitumen | 435.9678 | 937.97 | Temperature Fiber | 219.6853 | °C
Athabasca Oil Corporation | Leismer | 10935 | 2017-05-01 | INFILL | 122/12-27-078-10W4/0 | L1N2 | L1P1/L2P6 |  | PCP | Bitumen | 435.9678 | 937.97 | Temperature Fiber | 227.923 | °C
Athabasca Oil Corporation | Leismer | 10935 | 2017-06-01 | INFILL | 122/12-27-078-10W4/0 | L1N2 | L1P1/L2P6 |  | PCP | Bitumen | 435.9678 | 937.97 | Temperature Fiber | 226.9899 | °C
Athabasca Oil Corporation | Leismer | 10935 | 2017-07-01 | INFILL | 122/12-27-078-10W4/0 | L1N2 | L1P1/L2P6 |  | PCP | Bitumen | 435.9678 | 937.97 | Temperature Fiber | 229.6695 | °C
Athabasca Oil Corporation | Leismer | 10935 | 2017-08-01 | INFILL | 122/12-27-078-10W4/0 | L1N2 | L1P1/L2P6 |  | PCP | Bitumen | 435.9678 | 937.97 | Temperature Fiber | 231.5355 | °C
Athabasca Oil Corporation | Leismer | 10935 | 2017-09-01 | INFILL | 122/12-27-078-10W4/0 | L1N2 | L1P1/L2P6 |  | PCP | Bitumen | 435.9678 | 937.97 | Temperature Fiber | 228.6065 | °C
Athabasca Oil Corporation | Leismer | 10935 | 2017-10-01 | INFILL | 122/12-27-078-10W4/0 | L1N2 | L1P1/L2P6 |  | PCP | Bitumen | 435.9678 | 937.97 | Temperature Fiber | 224.75 | °C
Athabasca Oil Corporation | Leismer | 10935 | 2017-11-01 | INFILL | 122/12-27-078-10W4/0 | L1N2 | L1P1/L2P6 |  | PCP | Bitumen | 435.9678 | 937.97 | Temperature Fiber | 223.5554 | °C
Athabasca Oil Corporation | Leismer | 10935 | 2017-12-01 | INFILL | 122/12-27-078-10W4/0 | L1N2 | L1P1/L2P6 |  | PCP | Bitumen | 435.9678 | 937.97 | Temperature Fiber | 224.7068 | °C
Athabasca Oil Corporation | Leismer | 10935 | 2018-01-01 | INFILL | 122/12-27-078-10W4/0 | L1N2 | L1P1/L2P6 |  | PCP | Bitumen | 435.9678 | 937.97 | Temperature Fiber | 226.1921 | °C
Athabasca Oil Corporation | Leismer | 10935 | 2018-02-01 | INFILL | 122/12-27-078-10W4/0 | L1N2 | L1P1/L2P6 |  | PCP | Bitumen | 435.9678 | 937.97 | Temperature Fiber | 221.1825 | °C
Athabasca Oil Corporation | Leismer | 10935 | 2018-03-01 | INFILL | 122/12-27-078-10W4/0 | L1N2 | L1P1/L2P6 |  | PCP | Bitumen | 435.9678 | 937.97 | Temperature Fiber | 226.7199 | °C
Athabasca Oil Corporation | Leismer | 10935 | 2017-01-01 | INFILL | 122/12-27-078-10W4/0 | L1N2 | L1P1/L2P6 |  | PCP | Bitumen | 436.8507 | 837.97 | Temperature Fiber | 193.6818 | °C
Athabasca Oil Corporation | Leismer | 10935 | 2017-02-01 | INFILL | 122/12-27-078-10W4/0 | L1N2 | L1P1/L2P6 |  | PCP | Bitumen | 436.8507 | 837.97 | Temperature Fiber | 193.7375 | °C
Athabasca Oil Corporation | Leismer | 10935 | 2017-03-01 | INFILL | 122/12-27-078-10W4/0 | L1N2 | L1P1/L2P6 |  | PCP | Bitumen | 436.8507 | 837.97 | Temperature Fiber | 198.676 | °C
Athabasca Oil Corporation | Leismer | 10935 | 2017-04-01 | INFILL | 122/12-27-078-10W4/0 | L1N2 | L1P1/L2P6 |  | PCP | Bitumen | 436.8507 | 837.97 | Temperature Fiber | 217.3834 | °C
Athabasca Oil Corporation | Leismer | 10935 | 2017-05-01 | INFILL | 122/12-27-078-10W4/0 | L1N2 | L1P1/L2P6 |  | PCP | Bitumen | 436.8507 | 837.97 | Temperature Fiber | 225.6984 | °C
Athabasca Oil Corporation | Leismer | 10935 | 2017-06-01 | INFILL | 122/12-27-078-10W4/0 | L1N2 | L1P1/L2P6 |  | PCP | Bitumen | 436.8507 | 837.97 | Temperature Fiber | 222.3134 | °C
Athabasca Oil Corporation | Leismer | 10935 | 2017-07-01 | INFILL | 122/12-27-078-10W4/0 | L1N2 | L1P1/L2P6 |  | PCP | Bitumen | 436.8507 | 837.97 | Temperature Fiber | 225.2291 | °C
Athabasca Oil Corporation | Leismer | 10935 | 2017-08-01 | INFILL | 122/12-27-078-10W4/0 | L1N2 | L1P1/L2P6 |  | PCP | Bitumen | 436.8507 | 837.97 | Temperature Fiber | 227.2851 | °C
Athabasca Oil Corporation | Leismer | 10935 | 2017-09-01 | INFILL | 122/12-27-078-10W4/0 | L1N2 | L1P1/L2P6 |  | PCP | Bitumen | 436.8507 | 837.97 | Temperature Fiber | 223.8718 | °C
Athabasca Oil Corporation | Leismer | 10935 | 2017-10-01 | INFILL | 122/12-27-078-10W4/0 | L1N2 | L1P1/L2P6 |  | PCP | Bitumen | 436.8507 | 837.97 | Temperature Fiber | 220.8488 | °C
Athabasca Oil Corporation | Leismer | 10935 | 2017-11-01 | INFILL | 122/12-27-078-10W4/0 | L1N2 | L1P1/L2P6 |  | PCP | Bitumen | 436.8507 | 837.97 | Temperature Fiber | 219.6197 | °C
Athabasca Oil Corporation | Leismer | 10935 | 2017-12-01 | INFILL | 122/12-27-078-10W4/0 | L1N2 | L1P1/L2P6 |  | PCP | Bitumen | 436.8507 | 837.97 | Temperature Fiber | 220.0903 | °C
Athabasca Oil Corporation | Leismer | 10935 | 2018-01-01 | INFILL | 122/12-27-078-10W4/0 | L1N2 | L1P1/L2P6 |  | PCP | Bitumen | 436.8507 | 837.97 | Temperature Fiber | 221.7199 | °C
Athabasca Oil Corporation | Leismer | 10935 | 2018-02-01 | INFILL | 122/12-27-078-10W4/0 | L1N2 | L1P1/L2P6 |  | PCP | Bitumen | 436.8507 | 837.97 | Temperature Fiber | 218.6773 | °C
Athabasca Oil Corporation | Leismer | 10935 | 2018-03-01 | INFILL | 122/12-27-078-10W4/0 | L1N2 | L1P1/L2P6 |  | PCP | Bitumen | 436.8507 | 837.97 | Temperature Fiber | 222.3811 | °C
Athabasca Oil Corporation | Leismer | 10935 | 2017-01-01 | INFILL | 122/12-27-078-10W4/0 | L1N2 | L1P1/L2P6 |  | PCP | Bitumen | #N/A | 737.97 | Temperature Fiber | 199.066 | °C
Athabasca Oil Corporation | Leismer | 10935 | 2017-02-01 | INFILL | 122/12-27-078-10W4/0 | L1N2 | L1P1/L2P6 |  | PCP | Bitumen | #N/A | 737.97 | Temperature Fiber | 198.1898 | °C
Athabasca Oil Corporation | Leismer | 10935 | 2017-03-01 | INFILL | 122/12-27-078-10W4/0 | L1N2 | L1P1/L2P6 |  | PCP | Bitumen | #N/A | 737.97 | Temperature Fiber | 201.2394 | °C
Athabasca Oil Corporation | Leismer | 10935 | 2017-04-01 | INFILL | 122/12-27-078-10W4/0 | L1N2 | L1P1/L2P6 |  | PCP | Bitumen | #N/A | 737.97 | Temperature Fiber | 215.8881 | °C
Athabasca Oil Corporation | Leismer | 10935 | 2017-05-01 | INFILL | 122/12-27-078-10W4/0 | L1N2 | L1P1/L2P6 |  | PCP | Bitumen | #N/A | 737.97 | Temperature Fiber | 221.6375 | °C
Athabasca Oil Corporation | Leismer | 10935 | 2017-06-01 | INFILL | 122/12-27-078-10W4/0 | L1N2 | L1P1/L2P6 |  | PCP | Bitumen | #N/A | 737.97 | Temperature Fiber | 220.8369 | °C
Athabasca Oil Corporation | Leismer | 10935 | 2017-07-01 | INFILL | 122/12-27-078-10W4/0 | L1N2 | L1P1/L2P6 |  | PCP | Bitumen | #N/A | 737.97 | Temperature Fiber | 222.3991 | °C
Athabasca Oil Corporation | Leismer | 10935 | 2017-08-01 | INFILL | 122/12-27-078-10W4/0 | L1N2 | L1P1/L2P6 |  | PCP | Bitumen | #N/A | 737.97 | Temperature Fiber | 224.1499 | °C
Athabasca Oil Corporation | Leismer | 10935 | 2017-09-01 | INFILL | 122/12-27-078-10W4/0 | L1N2 | L1P1/L2P6 |  | PCP | Bitumen | #N/A | 737.97 | Temperature Fiber | 219.718 | °C
Athabasca Oil Corporation | Leismer | 10935 | 2017-10-01 | INFILL | 122/12-27-078-10W4/0 | L1N2 | L1P1/L2P6 |  | PCP | Bitumen | #N/A | 737.97 | Temperature Fiber | 215.9191 | °C
Athabasca Oil Corporation | Leismer | 10935 | 2017-11-01 | INFILL | 122/12-27-078-10W4/0 | L1N2 | L1P1/L2P6 |  | PCP | Bitumen | #N/A | 737.97 | Temperature Fiber | 214.7157 | °C
Athabasca Oil Corporation | Leismer | 10935 | 2017-12-01 | INFILL | 122/12-27-078-10W4/0 | L1N2 | L1P1/L2P6 |  | PCP | Bitumen | #N/A | 737.97 | Temperature Fiber | 215.0161 | °C
Athabasca Oil Corporation | Leismer | 10935 | 2018-01-01 | INFILL | 122/12-27-078-10W4/0 | L1N2 | L1P1/L2P6 |  | PCP | Bitumen | #N/A | 737.97 | Temperature Fiber | 216.3013 | °C
Athabasca Oil Corporation | Leismer | 10935 | 2018-02-01 | INFILL | 122/12-27-078-10W4/0 | L1N2 | L1P1/L2P6 |  | PCP | Bitumen | #N/A | 737.97 | Temperature Fiber | 212.2303 | °C
Athabasca Oil Corporation | Leismer | 10935 | 2018-03-01 | INFILL | 122/12-27-078-10W4/0 | L1N2 | L1P1/L2P6 |  | PCP | Bitumen | #N/A | 737.97 | Temperature Fiber | 217.605 | °C
Athabasca Oil Corporation | Leismer | 10935 | 2017-01-01 | INFILL | 122/12-27-078-10W4/0 | L1N2 | L1P1/L2P6 |  | PCP | Bitumen | #N/A | 637.97 | Temperature Fiber | 201.7809 | °C
Athabasca Oil Corporation | Leismer | 10935 | 2017-02-01 | INFILL | 122/12-27-078-10W4/0 | L1N2 | L1P1/L2P6 |  | PCP | Bitumen | #N/A | 637.97 | Temperature Fiber | 201.4199 | °C
Athabasca Oil Corporation | Leismer | 10935 | 2017-03-01 | INFILL | 122/12-27-078-10W4/0 | L1N2 | L1P1/L2P6 |  | PCP | Bitumen | #N/A | 637.97 | Temperature Fiber | 205.1483 | °C
Athabasca Oil Corporation | Leismer | 10935 | 2017-04-01 | INFILL | 122/12-27-078-10W4/0 | L1N2 | L1P1/L2P6 |  | PCP | Bitumen | #N/A | 637.97 | Temperature Fiber | 217.1479 | °C
Athabasca Oil Corporation | Leismer | 10935 | 2017-05-01 | INFILL | 122/12-27-078-10W4/0 | L1N2 | L1P1/L2P6 |  | PCP | Bitumen | #N/A | 637.97 | Temperature Fiber | 224.2141 | °C
Athabasca Oil Corporation | Leismer | 10935 | 2017-06-01 | INFILL | 122/12-27-078-10W4/0 | L1N2 | L1P1/L2P6 |  | PCP | Bitumen | #N/A | 637.97 | Temperature Fiber | 222.1484 | °C
Athabasca Oil Corporation | Leismer | 10935 | 2017-07-01 | INFILL | 122/12-27-078-10W4/0 | L1N2 | L1P1/L2P6 |  | PCP | Bitumen | #N/A | 637.97 | Temperature Fiber | 225.9547 | °C
Athabasca Oil Corporation | Leismer | 10935 | 2017-08-01 | INFILL | 122/12-27-078-10W4/0 | L1N2 | L1P1/L2P6 |  | PCP | Bitumen | #N/A | 637.97 | Temperature Fiber | 227.992 | °C
Athabasca Oil Corporation | Leismer | 10935 | 2017-09-01 | INFILL | 122/12-27-078-10W4/0 | L1N2 | L1P1/L2P6 |  | PCP | Bitumen | #N/A | 637.97 | Temperature Fiber | 222.4396 | °C
Athabasca Oil Corporation | Leismer | 10935 | 2017-10-01 | INFILL | 122/12-27-078-10W4/0 | L1N2 | L1P1/L2P6 |  | PCP | Bitumen | #N/A | 637.97 | Temperature Fiber | 217.4255 | °C
Athabasca Oil Corporation | Leismer | 10935 | 2017-11-01 | INFILL | 122/12-27-078-10W4/0 | L1N2 | L1P1/L2P6 |  | PCP | Bitumen | #N/A | 637.97 | Temperature Fiber | 216.3899 | °C
Athabasca Oil Corporation | Leismer | 10935 | 2017-12-01 | INFILL | 122/12-27-078-10W4/0 | L1N2 | L1P1/L2P6 |  | PCP | Bitumen | #N/A | 637.97 | Temperature Fiber | 216.8448 | °C
Athabasca Oil Corporation | Leismer | 10935 | 2018-01-01 | INFILL | 122/12-27-078-10W4/0 | L1N2 | L1P1/L2P6 |  | PCP | Bitumen | #N/A | 637.97 | Temperature Fiber | 218.1496 | °C
Athabasca Oil Corporation | Leismer | 10935 | 2018-02-01 | INFILL | 122/12-27-078-10W4/0 | L1N2 | L1P1/L2P6 |  | PCP | Bitumen | #N/A | 637.97 | Temperature Fiber | 213.6778 | °C
Athabasca Oil Corporation | Leismer | 10935 | 2018-03-01 | INFILL | 122/12-27-078-10W4/0 | L1N2 | L1P1/L2P6 |  | PCP | Bitumen | #N/A | 637.97 | Temperature Fiber | 218.2416 | °C
Athabasca Oil Corporation | Leismer | 10935 | 2017-01-01 | INFILL | 122/12-27-078-10W4/0 | L1N2 | L1P1/L2P6 |  | PCP | Bitumen | 436.5762 | 1512.97 | Piezometer | 3122.6411 | kPa
Athabasca Oil Corporation | Leismer | 10935 | 2017-02-01 | INFILL | 122/12-27-078-10W4/0 | L1N2 | L1P1/L2P6 |  | PCP | Bitumen | 436.5762 | 1512.97 | Piezometer | 3060.5054 | kPa
Athabasca Oil Corporation | Leismer | 10935 | 2017-03-01 | INFILL | 122/12-27-078-10W4/0 | L1N2 | L1P1/L2P6 |  | PCP | Bitumen | 436.5762 | 1512.97 | Piezometer | 3065.1809 | kPa
Athabasca Oil Corporation | Leismer | 10935 | 2017-04-01 | INFILL | 122/12-27-078-10W4/0 | L1N2 | L1P1/L2P6 |  | PCP | Bitumen | 436.5762 | 1512.97 | Piezometer | 3093.9336 | kPa
Athabasca Oil Corporation | Leismer | 10935 | 2017-05-01 | INFILL | 122/12-27-078-10W4/0 | L1N2 | L1P1/L2P6 |  | PCP | Bitumen | 436.5762 | 1512.97 | Piezometer | 3039.6912 | kPa
Athabasca Oil Corporation | Leismer | 10935 | 2017-06-01 | INFILL | 122/12-27-078-10W4/0 | L1N2 | L1P1/L2P6 |  | PCP | Bitumen | 436.5762 | 1512.97 | Piezometer | 2992.4678 | kPa
Athabasca Oil Corporation | Leismer | 10935 | 2017-07-01 | INFILL | 122/12-27-078-10W4/0 | L1N2 | L1P1/L2P6 |  | PCP | Bitumen | 436.5762 | 1512.97 | Piezometer | 3091.8496 | kPa
Athabasca Oil Corporation | Leismer | 10935 | 2017-08-01 | INFILL | 122/12-27-078-10W4/0 | L1N2 | L1P1/L2P6 |  | PCP | Bitumen | 436.5762 | 1512.97 | Piezometer | 3044.0005 | kPa
Athabasca Oil Corporation | Leismer | 10935 | 2017-09-01 | INFILL | 122/12-27-078-10W4/0 | L1N2 | L1P1/L2P6 |  | PCP | Bitumen | 436.5762 | 1512.97 | Piezometer | 3087.2749 | kPa
Athabasca Oil Corporation | Leismer | 10935 | 2017-10-01 | INFILL | 122/12-27-078-10W4/0 | L1N2 | L1P1/L2P6 |  | PCP | Bitumen | 436.5762 | 1512.97 | Piezometer | 3118.7554 | kPa
Athabasca Oil Corporation | Leismer | 10935 | 2017-11-01 | INFILL | 122/12-27-078-10W4/0 | L1N2 | L1P1/L2P6 |  | PCP | Bitumen | 436.5762 | 1512.97 | Piezometer | 3031.5938 | kPa
Athabasca Oil Corporation | Leismer | 10935 | 2017-12-01 | INFILL | 122/12-27-078-10W4/0 | L1N2 | L1P1/L2P6 |  | PCP | Bitumen | 436.5762 | 1512.97 | Piezometer | 3012.4021 | kPa
Athabasca Oil Corporation | Leismer | 10935 | 2018-01-01 | INFILL | 122/12-27-078-10W4/0 | L1N2 | L1P1/L2P6 |  | PCP | Bitumen | 436.5762 | 1512.97 | Piezometer | 3034.147 | kPa
Athabasca Oil Corporation | Leismer | 10935 | 2018-02-01 | INFILL | 122/12-27-078-10W4/0 | L1N2 | L1P1/L2P6 |  | PCP | Bitumen | 436.5762 | 1512.97 | Piezometer | 3011.2034 | kPa
Athabasca Oil Corporation | Leismer | 10935 | 2018-03-01 | INFILL | 122/12-27-078-10W4/0 | L1N2 | L1P1/L2P6 |  | PCP | Bitumen | 436.5762 | 1512.97 | Piezometer | 3066.3267 | kPa
Athabasca Oil Corporation | Leismer | 10935 | 2017-01-01 | INFILL | 123/12-27-078-10W4/0 | L1N3 | L1P1/L1P2 |  | ESP | Bitumen | 434.2668 | 1394.39 | Temperature Fiber | 231.2883 | °C
Athabasca Oil Corporation | Leismer | 10935 | 2017-02-01 | INFILL | 123/12-27-078-10W4/0 | L1N3 | L1P1/L1P2 |  | ESP | Bitumen | 434.2668 | 1394.39 | Temperature Fiber | 232.3915 | °C
Athabasca Oil Corporation | Leismer | 10935 | 2017-03-01 | INFILL | 123/12-27-078-10W4/0 | L1N3 | L1P1/L1P2 |  | ESP | Bitumen | 434.2668 | 1394.39 | Temperature Fiber | 233.0928 | °C
Athabasca Oil Corporation | Leismer | 10935 | 2017-04-01 | INFILL | 123/12-27-078-10W4/0 | L1N3 | L1P1/L1P2 |  | ESP | Bitumen | 434.2668 | 1394.39 | Temperature Fiber | 233.2845 | °C
Athabasca Oil Corporation | Leismer | 10935 | 2017-05-01 | INFILL | 123/12-27-078-10W4/0 | L1N3 | L1P1/L1P2 |  | ESP | Bitumen | 434.2668 | 1394.39 | Temperature Fiber | 234.1875 | °C
Athabasca Oil Corporation | Leismer | 10935 | 2017-06-01 | INFILL | 123/12-27-078-10W4/0 | L1N3 | L1P1/L1P2 |  | ESP | Bitumen | 434.2668 | 1394.39 | Temperature Fiber | 236.8909 | °C
Athabasca Oil Corporation | Leismer | 10935 | 2017-07-01 | INFILL | 123/12-27-078-10W4/0 | L1N3 | L1P1/L1P2 |  | ESP | Bitumen | 434.2668 | 1394.39 | Temperature Fiber | 236.9364 | °C
Athabasca Oil Corporation | Leismer | 10935 | 2017-08-01 | INFILL | 123/12-27-078-10W4/0 | L1N3 | L1P1/L1P2 |  | ESP | Bitumen | 434.2668 | 1394.39 | Temperature Fiber | 221.3429 | °C
Athabasca Oil Corporation | Leismer | 10935 | 2017-09-01 | INFILL | 123/12-27-078-10W4/0 | L1N3 | L1P1/L1P2 |  | ESP | Bitumen | 434.2668 | 1394.39 | Temperature Fiber | 181.3526 | °C
Athabasca Oil Corporation | Leismer | 10935 | 2017-10-01 | INFILL | 123/12-27-078-10W4/0 | L1N3 | L1P1/L1P2 |  | ESP | Bitumen | 434.2668 | 1394.39 | Temperature Fiber | 177.6959 | °C
Athabasca Oil Corporation | Leismer | 10935 | 2017-11-01 | INFILL | 123/12-27-078-10W4/0 | L1N3 | L1P1/L1P2 |  | ESP | Bitumen | 434.2668 | 1394.39 | Temperature Fiber | 174.9596 | °C
Athabasca Oil Corporation | Leismer | 10935 | 2017-12-01 | INFILL | 123/12-27-078-10W4/0 | L1N3 | L1P1/L1P2 |  | ESP | Bitumen | 434.2668 | 1394.39 | Temperature Fiber | 166.5923 | °C
Athabasca Oil Corporation | Leismer | 10935 | 2018-01-01 | INFILL | 123/12-27-078-10W4/0 | L1N3 | L1P1/L1P2 |  | ESP | Bitumen | 434.2668 | 1394.39 | Temperature Fiber | 161.7933 | °C
Athabasca Oil Corporation | Leismer | 10935 | 2018-02-01 | INFILL | 123/12-27-078-10W4/0 | L1N3 | L1P1/L1P2 |  | ESP | Bitumen | 434.2668 | 1394.39 | Temperature Fiber | 159.3605 | °C
Athabasca Oil Corporation | Leismer | 10935 | 2018-03-01 | INFILL | 123/12-27-078-10W4/0 | L1N3 | L1P1/L1P2 |  | ESP | Bitumen | 434.2668 | 1394.39 | Temperature Fiber | 159.9689 | °C
Athabasca Oil Corporation | Leismer | 10935 | 2017-01-01 | INFILL | 123/12-27-078-10W4/0 | L1N3 | L1P1/L1P2 |  | ESP | Bitumen | 434.7619 | 1294.39 | Temperature Fiber | 229.4443 | °C
Athabasca Oil Corporation | Leismer | 10935 | 2017-02-01 | INFILL | 123/12-27-078-10W4/0 | L1N3 | L1P1/L1P2 |  | ESP | Bitumen | 434.7619 | 1294.39 | Temperature Fiber | 228.2729 | °C
Athabasca Oil Corporation | Leismer | 10935 | 2017-03-01 | INFILL | 123/12-27-078-10W4/0 | L1N3 | L1P1/L1P2 |  | ESP | Bitumen | 434.7619 | 1294.39 | Temperature Fiber | 229.6954 | °C
Athabasca Oil Corporation | Leismer | 10935 | 2017-04-01 | INFILL | 123/12-27-078-10W4/0 | L1N3 | L1P1/L1P2 |  | ESP | Bitumen | 434.7619 | 1294.39 | Temperature Fiber | 227.5689 | °C
Athabasca Oil Corporation | Leismer | 10935 | 2017-05-01 | INFILL | 123/12-27-078-10W4/0 | L1N3 | L1P1/L1P2 |  | ESP | Bitumen | 434.7619 | 1294.39 | Temperature Fiber | 228.1139 | °C
Athabasca Oil Corporation | Leismer | 10935 | 2017-06-01 | INFILL | 123/12-27-078-10W4/0 | L1N3 | L1P1/L1P2 |  | ESP | Bitumen | 434.7619 | 1294.39 | Temperature Fiber | 227.6246 | °C
Athabasca Oil Corporation | Leismer | 10935 | 2017-07-01 | INFILL | 123/12-27-078-10W4/0 | L1N3 | L1P1/L1P2 |  | ESP | Bitumen | 434.7619 | 1294.39 | Temperature Fiber | 224.9232 | °C
Athabasca Oil Corporation | Leismer | 10935 | 2017-08-01 | INFILL | 123/12-27-078-10W4/0 | L1N3 | L1P1/L1P2 |  | ESP | Bitumen | 434.7619 | 1294.39 | Temperature Fiber | 194.526 | °C
Athabasca Oil Corporation | Leismer | 10935 | 2017-09-01 | INFILL | 123/12-27-078-10W4/0 | L1N3 | L1P1/L1P2 |  | ESP | Bitumen | 434.7619 | 1294.39 | Temperature Fiber | 164.6505 | °C
Athabasca Oil Corporation | Leismer | 10935 | 2017-10-01 | INFILL | 123/12-27-078-10W4/0 | L1N3 | L1P1/L1P2 |  | ESP | Bitumen | 434.7619 | 1294.39 | Temperature Fiber | 159.7473 | °C
Athabasca Oil Corporation | Leismer | 10935 | 2017-11-01 | INFILL | 123/12-27-078-10W4/0 | L1N3 | L1P1/L1P2 |  | ESP | Bitumen | 434.7619 | 1294.39 | Temperature Fiber | 158.7244 | °C
Athabasca Oil Corporation | Leismer | 10935 | 2017-12-01 | INFILL | 123/12-27-078-10W4/0 | L1N3 | L1P1/L1P2 |  | ESP | Bitumen | 434.7619 | 1294.39 | Temperature Fiber | 147.2046 | °C
Athabasca Oil Corporation | Leismer | 10935 | 2018-01-01 | INFILL | 123/12-27-078-10W4/0 | L1N3 | L1P1/L1P2 |  | ESP | Bitumen | 434.7619 | 1294.39 | Temperature Fiber | 138.6228 | °C
Athabasca Oil Corporation | Leismer | 10935 | 2018-02-01 | INFILL | 123/12-27-078-10W4/0 | L1N3 | L1P1/L1P2 |  | ESP | Bitumen | 434.7619 | 1294.39 | Temperature Fiber | 137.2603 | °C
Athabasca Oil Corporation | Leismer | 10935 | 2018-03-01 | INFILL | 123/12-27-078-10W4/0 | L1N3 | L1P1/L1P2 |  | ESP | Bitumen | 434.7619 | 1294.39 | Temperature Fiber | 141.5561 | °C
Athabasca Oil Corporation | Leismer | 10935 | 2017-01-01 | INFILL | 123/12-27-078-10W4/0 | L1N3 | L1P1/L1P2 |  | ESP | Bitumen | 435.0129 | 1194.39 | Temperature Fiber | 224.5085 | °C
Athabasca Oil Corporation | Leismer | 10935 | 2017-02-01 | INFILL | 123/12-27-078-10W4/0 | L1N3 | L1P1/L1P2 |  | ESP | Bitumen | 435.0129 | 1194.39 | Temperature Fiber | 214.0833 | °C
Athabasca Oil Corporation | Leismer | 10935 | 2017-03-01 | INFILL | 123/12-27-078-10W4/0 | L1N3 | L1P1/L1P2 |  | ESP | Bitumen | 435.0129 | 1194.39 | Temperature Fiber | 220.9346 | °C
Athabasca Oil Corporation | Leismer | 10935 | 2017-04-01 | INFILL | 123/12-27-078-10W4/0 | L1N3 | L1P1/L1P2 |  | ESP | Bitumen | 435.0129 | 1194.39 | Temperature Fiber | 220.4703 | °C
Athabasca Oil Corporation | Leismer | 10935 | 2017-05-01 | INFILL | 123/12-27-078-10W4/0 | L1N3 | L1P1/L1P2 |  | ESP | Bitumen | 435.0129 | 1194.39 | Temperature Fiber | 220.5457 | °C
Athabasca Oil Corporation | Leismer | 10935 | 2017-06-01 | INFILL | 123/12-27-078-10W4/0 | L1N3 | L1P1/L1P2 |  | ESP | Bitumen | 435.0129 | 1194.39 | Temperature Fiber | 214.3826 | °C
Athabasca Oil Corporation | Leismer | 10935 | 2017-07-01 | INFILL | 123/12-27-078-10W4/0 | L1N3 | L1P1/L1P2 |  | ESP | Bitumen | 435.0129 | 1194.39 | Temperature Fiber | 210.2977 | °C
Athabasca Oil Corporation | Leismer | 10935 | 2017-08-01 | INFILL | 123/12-27-078-10W4/0 | L1N3 | L1P1/L1P2 |  | ESP | Bitumen | 435.0129 | 1194.39 | Temperature Fiber | 176.9827 | °C
Athabasca Oil Corporation | Leismer | 10935 | 2017-09-01 | INFILL | 123/12-27-078-10W4/0 | L1N3 | L1P1/L1P2 |  | ESP | Bitumen | 435.0129 | 1194.39 | Temperature Fiber | 150.2338 | °C
Athabasca Oil Corporation | Leismer | 10935 | 2017-10-01 | INFILL | 123/12-27-078-10W4/0 | L1N3 | L1P1/L1P2 |  | ESP | Bitumen | 435.0129 | 1194.39 | Temperature Fiber | 147.8556 | °C
Athabasca Oil Corporation | Leismer | 10935 | 2017-11-01 | INFILL | 123/12-27-078-10W4/0 | L1N3 | L1P1/L1P2 |  | ESP | Bitumen | 435.0129 | 1194.39 | Temperature Fiber | 143.6184 | °C
Athabasca Oil Corporation | Leismer | 10935 | 2017-12-01 | INFILL | 123/12-27-078-10W4/0 | L1N3 | L1P1/L1P2 |  | ESP | Bitumen | 435.0129 | 1194.39 | Temperature Fiber | 136.1513 | °C
Athabasca Oil Corporation | Leismer | 10935 | 2018-01-01 | INFILL | 123/12-27-078-10W4/0 | L1N3 | L1P1/L1P2 |  | ESP | Bitumen | 435.0129 | 1194.39 | Temperature Fiber | 133.4043 | °C
Athabasca Oil Corporation | Leismer | 10935 | 2018-02-01 | INFILL | 123/12-27-078-10W4/0 | L1N3 | L1P1/L1P2 |  | ESP | Bitumen | 435.0129 | 1194.39 | Temperature Fiber | 130.6096 | °C
Athabasca Oil Corporation | Leismer | 10935 | 2018-03-01 | INFILL | 123/12-27-078-10W4/0 | L1N3 | L1P1/L1P2 |  | ESP | Bitumen | 435.0129 | 1194.39 | Temperature Fiber | 133.6031 | °C
Athabasca Oil Corporation | Leismer | 10935 | 2017-01-01 | INFILL | 123/12-27-078-10W4/0 | L1N3 | L1P1/L1P2 |  | ESP | Bitumen | 435.2717 | 1094.39 | Temperature Fiber | 224.8462 | °C
Athabasca Oil Corporation | Leismer | 10935 | 2017-02-01 | INFILL | 123/12-27-078-10W4/0 | L1N3 | L1P1/L1P2 |  | ESP | Bitumen | 435.2717 | 1094.39 | Temperature Fiber | 208.204 | °C
Athabasca Oil Corporation | Leismer | 10935 | 2017-03-01 | INFILL | 123/12-27-078-10W4/0 | L1N3 | L1P1/L1P2 |  | ESP | Bitumen | 435.2717 | 1094.39 | Temperature Fiber | 217.5842 | °C
Athabasca Oil Corporation | Leismer | 10935 | 2017-04-01 | INFILL | 123/12-27-078-10W4/0 | L1N3 | L1P1/L1P2 |  | ESP | Bitumen | 435.2717 | 1094.39 | Temperature Fiber | 215.5374 | °C
Athabasca Oil Corporation | Leismer | 10935 | 2017-05-01 | INFILL | 123/12-27-078-10W4/0 | L1N3 | L1P1/L1P2 |  | ESP | Bitumen | 435.2717 | 1094.39 | Temperature Fiber | 210.7878 | °C
Athabasca Oil Corporation | Leismer | 10935 | 2017-06-01 | INFILL | 123/12-27-078-10W4/0 | L1N3 | L1P1/L1P2 |  | ESP | Bitumen | 435.2717 | 1094.39 | Temperature Fiber | 195.2058 | °C
Athabasca Oil Corporation | Leismer | 10935 | 2017-07-01 | INFILL | 123/12-27-078-10W4/0 | L1N3 | L1P1/L1P2 |  | ESP | Bitumen | 435.2717 | 1094.39 | Temperature Fiber | 188.2045 | °C
Athabasca Oil Corporation | Leismer | 10935 | 2017-08-01 | INFILL | 123/12-27-078-10W4/0 | L1N3 | L1P1/L1P2 |  | ESP | Bitumen | 435.2717 | 1094.39 | Temperature Fiber | 146.703 | °C
Athabasca Oil Corporation | Leismer | 10935 | 2017-09-01 | INFILL | 123/12-27-078-10W4/0 | L1N3 | L1P1/L1P2 |  | ESP | Bitumen | 435.2717 | 1094.39 | Temperature Fiber | 162.8632 | °C
Athabasca Oil Corporation | Leismer | 10935 | 2017-10-01 | INFILL | 123/12-27-078-10W4/0 | L1N3 | L1P1/L1P2 |  | ESP | Bitumen | 435.2717 | 1094.39 | Temperature Fiber | 158.9634 | °C
Athabasca Oil Corporation | Leismer | 10935 | 2017-11-01 | INFILL | 123/12-27-078-10W4/0 | L1N3 | L1P1/L1P2 |  | ESP | Bitumen | 435.2717 | 1094.39 | Temperature Fiber | 156.4787 | °C
Athabasca Oil Corporation | Leismer | 10935 | 2017-12-01 | INFILL | 123/12-27-078-10W4/0 | L1N3 | L1P1/L1P2 |  | ESP | Bitumen | 435.2717 | 1094.39 | Temperature Fiber | 147.6588 | °C
Athabasca Oil Corporation | Leismer | 10935 | 2018-01-01 | INFILL | 123/12-27-078-10W4/0 | L1N3 | L1P1/L1P2 |  | ESP | Bitumen | 435.2717 | 1094.39 | Temperature Fiber | 143.8651 | °C
Athabasca Oil Corporation | Leismer | 10935 | 2018-02-01 | INFILL | 123/12-27-078-10W4/0 | L1N3 | L1P1/L1P2 |  | ESP | Bitumen | 435.2717 | 1094.39 | Temperature Fiber | 141.763 | °C
Athabasca Oil Corporation | Leismer | 10935 | 2018-03-01 | INFILL | 123/12-27-078-10W4/0 | L1N3 | L1P1/L1P2 |  | ESP | Bitumen | 435.2717 | 1094.39 | Temperature Fiber | 146.7465 | °C
Athabasca Oil Corporation | Leismer | 10935 | 2017-01-01 | INFILL | 123/12-27-078-10W4/0 | L1N3 | L1P1/L1P2 |  | ESP | Bitumen | 434.8445 | 994.39 | Temperature Fiber | 228.6302 | °C
Athabasca Oil Corporation | Leismer | 10935 | 2017-02-01 | INFILL | 123/12-27-078-10W4/0 | L1N3 | L1P1/L1P2 |  | ESP | Bitumen | 434.8445 | 994.39 | Temperature Fiber | 205.6739 | °C
Athabasca Oil Corporation | Leismer | 10935 | 2017-03-01 | INFILL | 123/12-27-078-10W4/0 | L1N3 | L1P1/L1P2 |  | ESP | Bitumen | 434.8445 | 994.39 | Temperature Fiber | 224.6941 | °C
Athabasca Oil Corporation | Leismer | 10935 | 2017-04-01 | INFILL | 123/12-27-078-10W4/0 | L1N3 | L1P1/L1P2 |  | ESP | Bitumen | 434.8445 | 994.39 | Temperature Fiber | 223.8125 | °C
Athabasca Oil Corporation | Leismer | 10935 | 2017-05-01 | INFILL | 123/12-27-078-10W4/0 | L1N3 | L1P1/L1P2 |  | ESP | Bitumen | 434.8445 | 994.39 | Temperature Fiber | 217.7616 | °C
Athabasca Oil Corporation | Leismer | 10935 | 2017-06-01 | INFILL | 123/12-27-078-10W4/0 | L1N3 | L1P1/L1P2 |  | ESP | Bitumen | 434.8445 | 994.39 | Temperature Fiber | 188.4942 | °C
Athabasca Oil Corporation | Leismer | 10935 | 2017-07-01 | INFILL | 123/12-27-078-10W4/0 | L1N3 | L1P1/L1P2 |  | ESP | Bitumen | 434.8445 | 994.39 | Temperature Fiber | 178.9307 | °C
Athabasca Oil Corporation | Leismer | 10935 | 2017-08-01 | INFILL | 123/12-27-078-10W4/0 | L1N3 | L1P1/L1P2 |  | ESP | Bitumen | 434.8445 | 994.39 | Temperature Fiber | 145.7789 | °C
Athabasca Oil Corporation | Leismer | 10935 | 2017-09-01 | INFILL | 123/12-27-078-10W4/0 | L1N3 | L1P1/L1P2 |  | ESP | Bitumen | 434.8445 | 994.39 | Temperature Fiber | 179.717 | °C
Athabasca Oil Corporation | Leismer | 10935 | 2017-10-01 | INFILL | 123/12-27-078-10W4/0 | L1N3 | L1P1/L1P2 |  | ESP | Bitumen | 434.8445 | 994.39 | Temperature Fiber | 177.8404 | °C
Athabasca Oil Corporation | Leismer | 10935 | 2017-11-01 | INFILL | 123/12-27-078-10W4/0 | L1N3 | L1P1/L1P2 |  | ESP | Bitumen | 434.8445 | 994.39 | Temperature Fiber | 178.8659 | °C
Athabasca Oil Corporation | Leismer | 10935 | 2017-12-01 | INFILL | 123/12-27-078-10W4/0 | L1N3 | L1P1/L1P2 |  | ESP | Bitumen | 434.8445 | 994.39 | Temperature Fiber | 167.6076 | °C
Athabasca Oil Corporation | Leismer | 10935 | 2018-01-01 | INFILL | 123/12-27-078-10W4/0 | L1N3 | L1P1/L1P2 |  | ESP | Bitumen | 434.8445 | 994.39 | Temperature Fiber | 168.3099 | °C
Athabasca Oil Corporation | Leismer | 10935 | 2018-02-01 | INFILL | 123/12-27-078-10W4/0 | L1N3 | L1P1/L1P2 |  | ESP | Bitumen | 434.8445 | 994.39 | Temperature Fiber | 178.1081 | °C
Athabasca Oil Corporation | Leismer | 10935 | 2018-03-01 | INFILL | 123/12-27-078-10W4/0 | L1N3 | L1P1/L1P2 |  | ESP | Bitumen | 434.8445 | 994.39 | Temperature Fiber | 197.464 | °C
Athabasca Oil Corporation | Leismer | 10935 | 2017-01-01 | INFILL | 123/12-27-078-10W4/0 | L1N3 | L1P1/L1P2 |  | ESP | Bitumen | 434.5414 | 894.39 | Temperature Fiber | 223.7542 | °C
Athabasca Oil Corporation | Leismer | 10935 | 2017-02-01 | INFILL | 123/12-27-078-10W4/0 | L1N3 | L1P1/L1P2 |  | ESP | Bitumen | 434.5414 | 894.39 | Temperature Fiber | 194.1304 | °C
Athabasca Oil Corporation | Leismer | 10935 | 2017-03-01 | INFILL | 123/12-27-078-10W4/0 | L1N3 | L1P1/L1P2 |  | ESP | Bitumen | 434.5414 | 894.39 | Temperature Fiber | 216.3286 | °C
Athabasca Oil Corporation | Leismer | 10935 | 2017-04-01 | INFILL | 123/12-27-078-10W4/0 | L1N3 | L1P1/L1P2 |  | ESP | Bitumen | 434.5414 | 894.39 | Temperature Fiber | 216.9472 | °C
Athabasca Oil Corporation | Leismer | 10935 | 2017-05-01 | INFILL | 123/12-27-078-10W4/0 | L1N3 | L1P1/L1P2 |  | ESP | Bitumen | 434.5414 | 894.39 | Temperature Fiber | 210.6294 | °C
Athabasca Oil Corporation | Leismer | 10935 | 2017-06-01 | INFILL | 123/12-27-078-10W4/0 | L1N3 | L1P1/L1P2 |  | ESP | Bitumen | 434.5414 | 894.39 | Temperature Fiber | 207.4121 | °C
Athabasca Oil Corporation | Leismer | 10935 | 2017-07-01 | INFILL | 123/12-27-078-10W4/0 | L1N3 | L1P1/L1P2 |  | ESP | Bitumen | 434.5414 | 894.39 | Temperature Fiber | 203.1915 | °C
Athabasca Oil Corporation | Leismer | 10935 | 2017-08-01 | INFILL | 123/12-27-078-10W4/0 | L1N3 | L1P1/L1P2 |  | ESP | Bitumen | 434.5414 | 894.39 | Temperature Fiber | 161.073 | °C
Athabasca Oil Corporation | Leismer | 10935 | 2017-09-01 | INFILL | 123/12-27-078-10W4/0 | L1N3 | L1P1/L1P2 |  | ESP | Bitumen | 434.5414 | 894.39 | Temperature Fiber | 183.3542 | °C
Athabasca Oil Corporation | Leismer | 10935 | 2017-10-01 | INFILL | 123/12-27-078-10W4/0 | L1N3 | L1P1/L1P2 |  | ESP | Bitumen | 434.5414 | 894.39 | Temperature Fiber | 182.828 | °C
Athabasca Oil Corporation | Leismer | 10935 | 2017-11-01 | INFILL | 123/12-27-078-10W4/0 | L1N3 | L1P1/L1P2 |  | ESP | Bitumen | 434.5414 | 894.39 | Temperature Fiber | 184.5034 | °C
Athabasca Oil Corporation | Leismer | 10935 | 2017-12-01 | INFILL | 123/12-27-078-10W4/0 | L1N3 | L1P1/L1P2 |  | ESP | Bitumen | 434.5414 | 894.39 | Temperature Fiber | 176.1514 | °C
Athabasca Oil Corporation | Leismer | 10935 | 2018-01-01 | INFILL | 123/12-27-078-10W4/0 | L1N3 | L1P1/L1P2 |  | ESP | Bitumen | 434.5414 | 894.39 | Temperature Fiber | 177.5852 | °C
Athabasca Oil Corporation | Leismer | 10935 | 2018-02-01 | INFILL | 123/12-27-078-10W4/0 | L1N3 | L1P1/L1P2 |  | ESP | Bitumen | 434.5414 | 894.39 | Temperature Fiber | 187.102 | °C
Athabasca Oil Corporation | Leismer | 10935 | 2018-03-01 | INFILL | 123/12-27-078-10W4/0 | L1N3 | L1P1/L1P2 |  | ESP | Bitumen | 434.5414 | 894.39 | Temperature Fiber | 211.1765 | °C
Athabasca Oil Corporation | Leismer | 10935 | 2017-01-01 | INFILL | 123/12-27-078-10W4/0 | L1N3 | L1P1/L1P2 |  | ESP | Bitumen | 433.9332 | 794.39 | Temperature Fiber | 212.8979 | °C
Athabasca Oil Corporation | Leismer | 10935 | 2017-02-01 | INFILL | 123/12-27-078-10W4/0 | L1N3 | L1P1/L1P2 |  | ESP | Bitumen | 433.9332 | 794.39 | Temperature Fiber | 179.6096 | °C
Athabasca Oil Corporation | Leismer | 10935 | 2017-03-01 | INFILL | 123/12-27-078-10W4/0 | L1N3 | L1P1/L1P2 |  | ESP | Bitumen | 433.9332 | 794.39 | Temperature Fiber | 199.6778 | °C
Athabasca Oil Corporation | Leismer | 10935 | 2017-04-01 | INFILL | 123/12-27-078-10W4/0 | L1N3 | L1P1/L1P2 |  | ESP | Bitumen | 433.9332 | 794.39 | Temperature Fiber | 198.0902 | °C
Athabasca Oil Corporation | Leismer | 10935 | 2017-05-01 | INFILL | 123/12-27-078-10W4/0 | L1N3 | L1P1/L1P2 |  | ESP | Bitumen | 433.9332 | 794.39 | Temperature Fiber | 188.6882 | °C
Athabasca Oil Corporation | Leismer | 10935 | 2017-06-01 | INFILL | 123/12-27-078-10W4/0 | L1N3 | L1P1/L1P2 |  | ESP | Bitumen | 433.9332 | 794.39 | Temperature Fiber | 189.9328 | °C
Athabasca Oil Corporation | Leismer | 10935 | 2017-07-01 | INFILL | 123/12-27-078-10W4/0 | L1N3 | L1P1/L1P2 |  | ESP | Bitumen | 433.9332 | 794.39 | Temperature Fiber | 189.7711 | °C
Athabasca Oil Corporation | Leismer | 10935 | 2017-08-01 | INFILL | 123/12-27-078-10W4/0 | L1N3 | L1P1/L1P2 |  | ESP | Bitumen | 433.9332 | 794.39 | Temperature Fiber | 163.4507 | °C
Athabasca Oil Corporation | Leismer | 10935 | 2017-09-01 | INFILL | 123/12-27-078-10W4/0 | L1N3 | L1P1/L1P2 |  | ESP | Bitumen | 433.9332 | 794.39 | Temperature Fiber | 179.4174 | °C
Athabasca Oil Corporation | Leismer | 10935 | 2017-10-01 | INFILL | 123/12-27-078-10W4/0 | L1N3 | L1P1/L1P2 |  | ESP | Bitumen | 433.9332 | 794.39 | Temperature Fiber | 175.9523 | °C
Athabasca Oil Corporation | Leismer | 10935 | 2017-11-01 | INFILL | 123/12-27-078-10W4/0 | L1N3 | L1P1/L1P2 |  | ESP | Bitumen | 433.9332 | 794.39 | Temperature Fiber | 183.0581 | °C
Athabasca Oil Corporation | Leismer | 10935 | 2017-12-01 | INFILL | 123/12-27-078-10W4/0 | L1N3 | L1P1/L1P2 |  | ESP | Bitumen | 433.9332 | 794.39 | Temperature Fiber | 174.7709 | °C
Athabasca Oil Corporation | Leismer | 10935 | 2018-01-01 | INFILL | 123/12-27-078-10W4/0 | L1N3 | L1P1/L1P2 |  | ESP | Bitumen | 433.9332 | 794.39 | Temperature Fiber | 175.7898 | °C
Athabasca Oil Corporation | Leismer | 10935 | 2018-02-01 | INFILL | 123/12-27-078-10W4/0 | L1N3 | L1P1/L1P2 |  | ESP | Bitumen | 433.9332 | 794.39 | Temperature Fiber | 185.6297 | °C
Athabasca Oil Corporation | Leismer | 10935 | 2018-03-01 | INFILL | 123/12-27-078-10W4/0 | L1N3 | L1P1/L1P2 |  | ESP | Bitumen | 433.9332 | 794.39 | Temperature Fiber | 210.2585 | °C
Athabasca Oil Corporation | Leismer | 10935 | 2017-01-01 | INFILL | 123/12-27-078-10W4/0 | L1N3 | L1P1/L1P2 |  | ESP | Bitumen | #N/A | 694.39 | Temperature Fiber | 215.7437 | °C
Athabasca Oil Corporation | Leismer | 10935 | 2017-02-01 | INFILL | 123/12-27-078-10W4/0 | L1N3 | L1P1/L1P2 |  | ESP | Bitumen | #N/A | 694.39 | Temperature Fiber | 182.6801 | °C
Athabasca Oil Corporation | Leismer | 10935 | 2017-03-01 | INFILL | 123/12-27-078-10W4/0 | L1N3 | L1P1/L1P2 |  | ESP | Bitumen | #N/A | 694.39 | Temperature Fiber | 205.6381 | °C
Athabasca Oil Corporation | Leismer | 10935 | 2017-04-01 | INFILL | 123/12-27-078-10W4/0 | L1N3 | L1P1/L1P2 |  | ESP | Bitumen | #N/A | 694.39 | Temperature Fiber | 206.9091 | °C
Athabasca Oil Corporation | Leismer | 10935 | 2017-05-01 | INFILL | 123/12-27-078-10W4/0 | L1N3 | L1P1/L1P2 |  | ESP | Bitumen | #N/A | 694.39 | Temperature Fiber | 200.9813 | °C
Athabasca Oil Corporation | Leismer | 10935 | 2017-06-01 | INFILL | 123/12-27-078-10W4/0 | L1N3 | L1P1/L1P2 |  | ESP | Bitumen | #N/A | 694.39 | Temperature Fiber | 200.8201 | °C
Athabasca Oil Corporation | Leismer | 10935 | 2017-07-01 | INFILL | 123/12-27-078-10W4/0 | L1N3 | L1P1/L1P2 |  | ESP | Bitumen | #N/A | 694.39 | Temperature Fiber | 199.6209 | °C
Athabasca Oil Corporation | Leismer | 10935 | 2017-08-01 | INFILL | 123/12-27-078-10W4/0 | L1N3 | L1P1/L1P2 |  | ESP | Bitumen | #N/A | 694.39 | Temperature Fiber | 164.9298 | °C
Athabasca Oil Corporation | Leismer | 10935 | 2017-09-01 | INFILL | 123/12-27-078-10W4/0 | L1N3 | L1P1/L1P2 |  | ESP | Bitumen | #N/A | 694.39 | Temperature Fiber | 180.0924 | °C
Athabasca Oil Corporation | Leismer | 10935 | 2017-10-01 | INFILL | 123/12-27-078-10W4/0 | L1N3 | L1P1/L1P2 |  | ESP | Bitumen | #N/A | 694.39 | Temperature Fiber | 176.9707 | °C
Athabasca Oil Corporation | Leismer | 10935 | 2017-11-01 | INFILL | 123/12-27-078-10W4/0 | L1N3 | L1P1/L1P2 |  | ESP | Bitumen | #N/A | 694.39 | Temperature Fiber | 183.8434 | °C
Athabasca Oil Corporation | Leismer | 10935 | 2017-12-01 | INFILL | 123/12-27-078-10W4/0 | L1N3 | L1P1/L1P2 |  | ESP | Bitumen | #N/A | 694.39 | Temperature Fiber | 174.5843 | °C
Athabasca Oil Corporation | Leismer | 10935 | 2018-01-01 | INFILL | 123/12-27-078-10W4/0 | L1N3 | L1P1/L1P2 |  | ESP | Bitumen | #N/A | 694.39 | Temperature Fiber | 175.6974 | °C
Athabasca Oil Corporation | Leismer | 10935 | 2018-02-01 | INFILL | 123/12-27-078-10W4/0 | L1N3 | L1P1/L1P2 |  | ESP | Bitumen | #N/A | 694.39 | Temperature Fiber | 185.5291 | °C
Athabasca Oil Corporation | Leismer | 10935 | 2018-03-01 | INFILL | 123/12-27-078-10W4/0 | L1N3 | L1P1/L1P2 |  | ESP | Bitumen | #N/A | 694.39 | Temperature Fiber | 211.9558 | °C
Athabasca Oil Corporation | Leismer | 10935 | 2017-01-01 | INFILL | 123/12-27-078-10W4/0 | L1N3 | L1P1/L1P2 |  | ESP | Bitumen | #N/A | 594.39 | Temperature Fiber | 211.0058 | °C
Athabasca Oil Corporation | Leismer | 10935 | 2017-02-01 | INFILL | 123/12-27-078-10W4/0 | L1N3 | L1P1/L1P2 |  | ESP | Bitumen | #N/A | 594.39 | Temperature Fiber | 167.8941 | °C
Athabasca Oil Corporation | Leismer | 10935 | 2017-03-01 | INFILL | 123/12-27-078-10W4/0 | L1N3 | L1P1/L1P2 |  | ESP | Bitumen | #N/A | 594.39 | Temperature Fiber | 197.5251 | °C
Athabasca Oil Corporation | Leismer | 10935 | 2017-04-01 | INFILL | 123/12-27-078-10W4/0 | L1N3 | L1P1/L1P2 |  | ESP | Bitumen | #N/A | 594.39 | Temperature Fiber | 198.5273 | °C
Athabasca Oil Corporation | Leismer | 10935 | 2017-05-01 | INFILL | 123/12-27-078-10W4/0 | L1N3 | L1P1/L1P2 |  | ESP | Bitumen | #N/A | 594.39 | Temperature Fiber | 192.7888 | °C
Athabasca Oil Corporation | Leismer | 10935 | 2017-06-01 | INFILL | 123/12-27-078-10W4/0 | L1N3 | L1P1/L1P2 |  | ESP | Bitumen | #N/A | 594.39 | Temperature Fiber | 192.8028 | °C
Athabasca Oil Corporation | Leismer | 10935 | 2017-07-01 | INFILL | 123/12-27-078-10W4/0 | L1N3 | L1P1/L1P2 |  | ESP | Bitumen | #N/A | 594.39 | Temperature Fiber | 192.4262 | °C
Athabasca Oil Corporation | Leismer | 10935 | 2017-08-01 | INFILL | 123/12-27-078-10W4/0 | L1N3 | L1P1/L1P2 |  | ESP | Bitumen | #N/A | 594.39 | Temperature Fiber | 148.3022 | °C
Athabasca Oil Corporation | Leismer | 10935 | 2017-09-01 | INFILL | 123/12-27-078-10W4/0 | L1N3 | L1P1/L1P2 |  | ESP | Bitumen | #N/A | 594.39 | Temperature Fiber | 178.3032 | °C
Athabasca Oil Corporation | Leismer | 10935 | 2017-10-01 | INFILL | 123/12-27-078-10W4/0 | L1N3 | L1P1/L1P2 |  | ESP | Bitumen | #N/A | 594.39 | Temperature Fiber | 175.9043 | °C
Athabasca Oil Corporation | Leismer | 10935 | 2017-11-01 | INFILL | 123/12-27-078-10W4/0 | L1N3 | L1P1/L1P2 |  | ESP | Bitumen | #N/A | 594.39 | Temperature Fiber | 182.3742 | °C
Athabasca Oil Corporation | Leismer | 10935 | 2017-12-01 | INFILL | 123/12-27-078-10W4/0 | L1N3 | L1P1/L1P2 |  | ESP | Bitumen | #N/A | 594.39 | Temperature Fiber | 174.7724 | °C
Athabasca Oil Corporation | Leismer | 10935 | 2018-01-01 | INFILL | 123/12-27-078-10W4/0 | L1N3 | L1P1/L1P2 |  | ESP | Bitumen | #N/A | 594.39 | Temperature Fiber | 175.4474 | °C
Athabasca Oil Corporation | Leismer | 10935 | 2018-02-01 | INFILL | 123/12-27-078-10W4/0 | L1N3 | L1P1/L1P2 |  | ESP | Bitumen | #N/A | 594.39 | Temperature Fiber | 185.1895 | °C
Athabasca Oil Corporation | Leismer | 10935 | 2018-03-01 | INFILL | 123/12-27-078-10W4/0 | L1N3 | L1P1/L1P2 |  | ESP | Bitumen | #N/A | 594.39 | Temperature Fiber | 210.3786 | °C
Athabasca Oil Corporation | Leismer | 10935 | 2017-01-01 | INFILL | 123/12-27-078-10W4/0 | L1N3 | L1P1/L1P2 |  | ESP | Bitumen | 441.6392 | 1510.08 | Piezometer | 2773.1055 | kPa
Athabasca Oil Corporation | Leismer | 10935 | 2017-02-01 | INFILL | 123/12-27-078-10W4/0 | L1N3 | L1P1/L1P2 |  | ESP | Bitumen | 441.6392 | 1510.08 | Piezometer | 2777.762 | kPa
Athabasca Oil Corporation | Leismer | 10935 | 2017-03-01 | INFILL | 123/12-27-078-10W4/0 | L1N3 | L1P1/L1P2 |  | ESP | Bitumen | 441.6392 | 1510.08 | Piezometer | 2736.4548 | kPa
Athabasca Oil Corporation | Leismer | 10935 | 2017-04-01 | INFILL | 123/12-27-078-10W4/0 | L1N3 | L1P1/L1P2 |  | ESP | Bitumen | 441.6392 | 1510.08 | Piezometer | 2798.5295 | kPa
Athabasca Oil Corporation | Leismer | 10935 | 2017-05-01 | INFILL | 123/12-27-078-10W4/0 | L1N3 | L1P1/L1P2 |  | ESP | Bitumen | 441.6392 | 1510.08 | Piezometer | 2911.313 | kPa
Athabasca Oil Corporation | Leismer | 10935 | 2017-06-01 | INFILL | 123/12-27-078-10W4/0 | L1N3 | L1P1/L1P2 |  | ESP | Bitumen | 441.6392 | 1510.08 | Piezometer | 2922.4968 | kPa
Athabasca Oil Corporation | Leismer | 10935 | 2017-07-01 | INFILL | 123/12-27-078-10W4/0 | L1N3 | L1P1/L1P2 |  | ESP | Bitumen | 441.6392 | 1510.08 | Piezometer | 2934.8916 | kPa
Athabasca Oil Corporation | Leismer | 10935 | 2017-08-01 | INFILL | 123/12-27-078-10W4/0 | L1N3 | L1P1/L1P2 |  | ESP | Bitumen | 441.6392 | 1510.08 | Piezometer | 2936.5742 | kPa
Athabasca Oil Corporation | Leismer | 10935 | 2017-09-01 | INFILL | 123/12-27-078-10W4/0 | L1N3 | L1P1/L1P2 |  | ESP | Bitumen | 441.6392 | 1510.08 | Piezometer | 2995.8506 | kPa
Athabasca Oil Corporation | Leismer | 10935 | 2017-10-01 | INFILL | 123/12-27-078-10W4/0 | L1N3 | L1P1/L1P2 |  | ESP | Bitumen | 441.6392 | 1510.08 | Piezometer | 3053.7869 | kPa
Athabasca Oil Corporation | Leismer | 10935 | 2017-11-01 | INFILL | 123/12-27-078-10W4/0 | L1N3 | L1P1/L1P2 |  | ESP | Bitumen | 441.6392 | 1510.08 | Piezometer | 3033.5159 | kPa
Athabasca Oil Corporation | Leismer | 10935 | 2017-12-01 | INFILL | 123/12-27-078-10W4/0 | L1N3 | L1P1/L1P2 |  | ESP | Bitumen | 441.6392 | 1510.08 | Piezometer | 3048.3687 | kPa
Athabasca Oil Corporation | Leismer | 10935 | 2018-01-01 | INFILL | 123/12-27-078-10W4/0 | L1N3 | L1P1/L1P2 |  | ESP | Bitumen | 441.6392 | 1510.08 | Piezometer | 3050.9817 | kPa
Athabasca Oil Corporation | Leismer | 10935 | 2018-02-01 | INFILL | 123/12-27-078-10W4/0 | L1N3 | L1P1/L1P2 |  | ESP | Bitumen | 441.6392 | 1510.08 | Piezometer | 3044.6509 | kPa
Athabasca Oil Corporation | Leismer | 10935 | 2018-03-01 | INFILL | 123/12-27-078-10W4/0 | L1N3 | L1P1/L1P2 |  | ESP | Bitumen | 441.6392 | 1510.08 | Piezometer | 3061.377 | kPa
Athabasca Oil Corporation | Leismer | 10935 | 2017-01-01 | INFILL | 124/12-27-078-10W4/0 | L1N4 | L1P2/L1P3 |  | ESP | Bitumen | 432.8394 | 1351.9 | Temperature Fiber | 235.056 | °C
Athabasca Oil Corporation | Leismer | 10935 | 2017-02-01 | INFILL | 124/12-27-078-10W4/0 | L1N4 | L1P2/L1P3 |  | ESP | Bitumen | 432.8394 | 1351.9 | Temperature Fiber | 235.6354 | °C
Athabasca Oil Corporation | Leismer | 10935 | 2017-03-01 | INFILL | 124/12-27-078-10W4/0 | L1N4 | L1P2/L1P3 |  | ESP | Bitumen | 432.8394 | 1351.9 | Temperature Fiber | 235.7541 | °C
Athabasca Oil Corporation | Leismer | 10935 | 2017-04-01 | INFILL | 124/12-27-078-10W4/0 | L1N4 | L1P2/L1P3 |  | ESP | Bitumen | 432.8394 | 1351.9 | Temperature Fiber | 235.6622 | °C
Athabasca Oil Corporation | Leismer | 10935 | 2017-05-01 | INFILL | 124/12-27-078-10W4/0 | L1N4 | L1P2/L1P3 |  | ESP | Bitumen | 432.8394 | 1351.9 | Temperature Fiber | 236.5103 | °C
Athabasca Oil Corporation | Leismer | 10935 | 2017-06-01 | INFILL | 124/12-27-078-10W4/0 | L1N4 | L1P2/L1P3 |  | ESP | Bitumen | 432.8394 | 1351.9 | Temperature Fiber | 237.2743 | °C
Athabasca Oil Corporation | Leismer | 10935 | 2017-07-01 | INFILL | 124/12-27-078-10W4/0 | L1N4 | L1P2/L1P3 |  | ESP | Bitumen | 432.8394 | 1351.9 | Temperature Fiber | 237.3974 | °C
Athabasca Oil Corporation | Leismer | 10935 | 2017-08-01 | INFILL | 124/12-27-078-10W4/0 | L1N4 | L1P2/L1P3 |  | ESP | Bitumen | 432.8394 | 1351.9 | Temperature Fiber | 237.3253 | °C
Athabasca Oil Corporation | Leismer | 10935 | 2017-09-01 | INFILL | 124/12-27-078-10W4/0 | L1N4 | L1P2/L1P3 |  | ESP | Bitumen | 432.8394 | 1351.9 | Temperature Fiber | 237.2331 | °C
Athabasca Oil Corporation | Leismer | 10935 | 2017-10-01 | INFILL | 124/12-27-078-10W4/0 | L1N4 | L1P2/L1P3 |  | ESP | Bitumen | 432.8394 | 1351.9 | Temperature Fiber | 237.4667 | °C
Athabasca Oil Corporation | Leismer | 10935 | 2017-11-01 | INFILL | 124/12-27-078-10W4/0 | L1N4 | L1P2/L1P3 |  | ESP | Bitumen | 432.8394 | 1351.9 | Temperature Fiber | 236.7734 | °C
Athabasca Oil Corporation | Leismer | 10935 | 2017-12-01 | INFILL | 124/12-27-078-10W4/0 | L1N4 | L1P2/L1P3 |  | ESP | Bitumen | 432.8394 | 1351.9 | Temperature Fiber | 236.7917 | °C
Athabasca Oil Corporation | Leismer | 10935 | 2018-01-01 | INFILL | 124/12-27-078-10W4/0 | L1N4 | L1P2/L1P3 |  | ESP | Bitumen | 432.8394 | 1351.9 | Temperature Fiber | 236.6229 | °C
Athabasca Oil Corporation | Leismer | 10935 | 2018-02-01 | INFILL | 124/12-27-078-10W4/0 | L1N4 | L1P2/L1P3 |  | ESP | Bitumen | 432.8394 | 1351.9 | Temperature Fiber | 235.6126 | °C
Athabasca Oil Corporation | Leismer | 10935 | 2018-03-01 | INFILL | 124/12-27-078-10W4/0 | L1N4 | L1P2/L1P3 |  | ESP | Bitumen | 432.8394 | 1351.9 | Temperature Fiber | 236.0911 | °C
Athabasca Oil Corporation | Leismer | 10935 | 2017-01-01 | INFILL | 124/12-27-078-10W4/0 | L1N4 | L1P2/L1P3 |  | ESP | Bitumen | 432.8022 | 1251.9 | Temperature Fiber | 232.6132 | °C
Athabasca Oil Corporation | Leismer | 10935 | 2017-02-01 | INFILL | 124/12-27-078-10W4/0 | L1N4 | L1P2/L1P3 |  | ESP | Bitumen | 432.8022 | 1251.9 | Temperature Fiber | 231.3715 | °C
Athabasca Oil Corporation | Leismer | 10935 | 2017-03-01 | INFILL | 124/12-27-078-10W4/0 | L1N4 | L1P2/L1P3 |  | ESP | Bitumen | 432.8022 | 1251.9 | Temperature Fiber | 232.2173 | °C
Athabasca Oil Corporation | Leismer | 10935 | 2017-04-01 | INFILL | 124/12-27-078-10W4/0 | L1N4 | L1P2/L1P3 |  | ESP | Bitumen | 432.8022 | 1251.9 | Temperature Fiber | 232.8691 | °C
Athabasca Oil Corporation | Leismer | 10935 | 2017-05-01 | INFILL | 124/12-27-078-10W4/0 | L1N4 | L1P2/L1P3 |  | ESP | Bitumen | 432.8022 | 1251.9 | Temperature Fiber | 233.3458 | °C
Athabasca Oil Corporation | Leismer | 10935 | 2017-06-01 | INFILL | 124/12-27-078-10W4/0 | L1N4 | L1P2/L1P3 |  | ESP | Bitumen | 432.8022 | 1251.9 | Temperature Fiber | 233.1826 | °C
Athabasca Oil Corporation | Leismer | 10935 | 2017-07-01 | INFILL | 124/12-27-078-10W4/0 | L1N4 | L1P2/L1P3 |  | ESP | Bitumen | 432.8022 | 1251.9 | Temperature Fiber | 233.8243 | °C
Athabasca Oil Corporation | Leismer | 10935 | 2017-08-01 | INFILL | 124/12-27-078-10W4/0 | L1N4 | L1P2/L1P3 |  | ESP | Bitumen | 432.8022 | 1251.9 | Temperature Fiber | 233.8426 | °C
Athabasca Oil Corporation | Leismer | 10935 | 2017-09-01 | INFILL | 124/12-27-078-10W4/0 | L1N4 | L1P2/L1P3 |  | ESP | Bitumen | 432.8022 | 1251.9 | Temperature Fiber | 233.8128 | °C
Athabasca Oil Corporation | Leismer | 10935 | 2017-10-01 | INFILL | 124/12-27-078-10W4/0 | L1N4 | L1P2/L1P3 |  | ESP | Bitumen | 432.8022 | 1251.9 | Temperature Fiber | 233.0854 | °C
Athabasca Oil Corporation | Leismer | 10935 | 2017-11-01 | INFILL | 124/12-27-078-10W4/0 | L1N4 | L1P2/L1P3 |  | ESP | Bitumen | 432.8022 | 1251.9 | Temperature Fiber | 233.4064 | °C
Athabasca Oil Corporation | Leismer | 10935 | 2017-12-01 | INFILL | 124/12-27-078-10W4/0 | L1N4 | L1P2/L1P3 |  | ESP | Bitumen | 432.8022 | 1251.9 | Temperature Fiber | 232.4219 | °C
Athabasca Oil Corporation | Leismer | 10935 | 2018-01-01 | INFILL | 124/12-27-078-10W4/0 | L1N4 | L1P2/L1P3 |  | ESP | Bitumen | 432.8022 | 1251.9 | Temperature Fiber | 232.345 | °C
Athabasca Oil Corporation | Leismer | 10935 | 2018-02-01 | INFILL | 124/12-27-078-10W4/0 | L1N4 | L1P2/L1P3 |  | ESP | Bitumen | 432.8022 | 1251.9 | Temperature Fiber | 232.3047 | °C
Athabasca Oil Corporation | Leismer | 10935 | 2018-03-01 | INFILL | 124/12-27-078-10W4/0 | L1N4 | L1P2/L1P3 |  | ESP | Bitumen | 432.8022 | 1251.9 | Temperature Fiber | 233.8253 | °C
Athabasca Oil Corporation | Leismer | 10935 | 2017-01-01 | INFILL | 124/12-27-078-10W4/0 | L1N4 | L1P2/L1P3 |  | ESP | Bitumen | 432.9614 | 1151.9 | Temperature Fiber | 227.6742 | °C
Athabasca Oil Corporation | Leismer | 10935 | 2017-02-01 | INFILL | 124/12-27-078-10W4/0 | L1N4 | L1P2/L1P3 |  | ESP | Bitumen | 432.9614 | 1151.9 | Temperature Fiber | 226.1705 | °C
Athabasca Oil Corporation | Leismer | 10935 | 2017-03-01 | INFILL | 124/12-27-078-10W4/0 | L1N4 | L1P2/L1P3 |  | ESP | Bitumen | 432.9614 | 1151.9 | Temperature Fiber | 229.5862 | °C
Athabasca Oil Corporation | Leismer | 10935 | 2017-04-01 | INFILL | 124/12-27-078-10W4/0 | L1N4 | L1P2/L1P3 |  | ESP | Bitumen | 432.9614 | 1151.9 | Temperature Fiber | 230.8347 | °C
Athabasca Oil Corporation | Leismer | 10935 | 2017-05-01 | INFILL | 124/12-27-078-10W4/0 | L1N4 | L1P2/L1P3 |  | ESP | Bitumen | 432.9614 | 1151.9 | Temperature Fiber | 231.3708 | °C
Athabasca Oil Corporation | Leismer | 10935 | 2017-06-01 | INFILL | 124/12-27-078-10W4/0 | L1N4 | L1P2/L1P3 |  | ESP | Bitumen | 432.9614 | 1151.9 | Temperature Fiber | 232.8416 | °C
Athabasca Oil Corporation | Leismer | 10935 | 2017-07-01 | INFILL | 124/12-27-078-10W4/0 | L1N4 | L1P2/L1P3 |  | ESP | Bitumen | 432.9614 | 1151.9 | Temperature Fiber | 232.045 | °C
Athabasca Oil Corporation | Leismer | 10935 | 2017-08-01 | INFILL | 124/12-27-078-10W4/0 | L1N4 | L1P2/L1P3 |  | ESP | Bitumen | 432.9614 | 1151.9 | Temperature Fiber | 232.8532 | °C
Athabasca Oil Corporation | Leismer | 10935 | 2017-09-01 | INFILL | 124/12-27-078-10W4/0 | L1N4 | L1P2/L1P3 |  | ESP | Bitumen | 432.9614 | 1151.9 | Temperature Fiber | 231.8295 | °C
Athabasca Oil Corporation | Leismer | 10935 | 2017-10-01 | INFILL | 124/12-27-078-10W4/0 | L1N4 | L1P2/L1P3 |  | ESP | Bitumen | 432.9614 | 1151.9 | Temperature Fiber | 232.8872 | °C
Athabasca Oil Corporation | Leismer | 10935 | 2017-11-01 | INFILL | 124/12-27-078-10W4/0 | L1N4 | L1P2/L1P3 |  | ESP | Bitumen | 432.9614 | 1151.9 | Temperature Fiber | 232.5116 | °C
Athabasca Oil Corporation | Leismer | 10935 | 2017-12-01 | INFILL | 124/12-27-078-10W4/0 | L1N4 | L1P2/L1P3 |  | ESP | Bitumen | 432.9614 | 1151.9 | Temperature Fiber | 232.3179 | °C
Athabasca Oil Corporation | Leismer | 10935 | 2018-01-01 | INFILL | 124/12-27-078-10W4/0 | L1N4 | L1P2/L1P3 |  | ESP | Bitumen | 432.9614 | 1151.9 | Temperature Fiber | 232.0999 | °C
Athabasca Oil Corporation | Leismer | 10935 | 2018-02-01 | INFILL | 124/12-27-078-10W4/0 | L1N4 | L1P2/L1P3 |  | ESP | Bitumen | 432.9614 | 1151.9 | Temperature Fiber | 231.9546 | °C
Athabasca Oil Corporation | Leismer | 10935 | 2018-03-01 | INFILL | 124/12-27-078-10W4/0 | L1N4 | L1P2/L1P3 |  | ESP | Bitumen | 432.9614 | 1151.9 | Temperature Fiber | 232.4338 | °C
Athabasca Oil Corporation | Leismer | 10935 | 2017-01-01 | INFILL | 124/12-27-078-10W4/0 | L1N4 | L1P2/L1P3 |  | ESP | Bitumen | 433.2958 | 1051.9 | Temperature Fiber | 230.954 | °C
Athabasca Oil Corporation | Leismer | 10935 | 2017-02-01 | INFILL | 124/12-27-078-10W4/0 | L1N4 | L1P2/L1P3 |  | ESP | Bitumen | 433.2958 | 1051.9 | Temperature Fiber | 229.3235 | °C
Athabasca Oil Corporation | Leismer | 10935 | 2017-03-01 | INFILL | 124/12-27-078-10W4/0 | L1N4 | L1P2/L1P3 |  | ESP | Bitumen | 433.2958 | 1051.9 | Temperature Fiber | 230.4857 | °C
Athabasca Oil Corporation | Leismer | 10935 | 2017-04-01 | INFILL | 124/12-27-078-10W4/0 | L1N4 | L1P2/L1P3 |  | ESP | Bitumen | 433.2958 | 1051.9 | Temperature Fiber | 229.265 | °C
Athabasca Oil Corporation | Leismer | 10935 | 2017-05-01 | INFILL | 124/12-27-078-10W4/0 | L1N4 | L1P2/L1P3 |  | ESP | Bitumen | 433.2958 | 1051.9 | Temperature Fiber | 231.2761 | °C
Athabasca Oil Corporation | Leismer | 10935 | 2017-06-01 | INFILL | 124/12-27-078-10W4/0 | L1N4 | L1P2/L1P3 |  | ESP | Bitumen | 433.2958 | 1051.9 | Temperature Fiber | 230.7917 | °C
Athabasca Oil Corporation | Leismer | 10935 | 2017-07-01 | INFILL | 124/12-27-078-10W4/0 | L1N4 | L1P2/L1P3 |  | ESP | Bitumen | 433.2958 | 1051.9 | Temperature Fiber | 231.4941 | °C
Athabasca Oil Corporation | Leismer | 10935 | 2017-08-01 | INFILL | 124/12-27-078-10W4/0 | L1N4 | L1P2/L1P3 |  | ESP | Bitumen | 433.2958 | 1051.9 | Temperature Fiber | 231.3063 | °C
Athabasca Oil Corporation | Leismer | 10935 | 2017-09-01 | INFILL | 124/12-27-078-10W4/0 | L1N4 | L1P2/L1P3 |  | ESP | Bitumen | 433.2958 | 1051.9 | Temperature Fiber | 230.7265 | °C
Athabasca Oil Corporation | Leismer | 10935 | 2017-10-01 | INFILL | 124/12-27-078-10W4/0 | L1N4 | L1P2/L1P3 |  | ESP | Bitumen | 433.2958 | 1051.9 | Temperature Fiber | 233.6831 | °C
Athabasca Oil Corporation | Leismer | 10935 | 2017-11-01 | INFILL | 124/12-27-078-10W4/0 | L1N4 | L1P2/L1P3 |  | ESP | Bitumen | 433.2958 | 1051.9 | Temperature Fiber | 233.7884 | °C
Athabasca Oil Corporation | Leismer | 10935 | 2017-12-01 | INFILL | 124/12-27-078-10W4/0 | L1N4 | L1P2/L1P3 |  | ESP | Bitumen | 433.2958 | 1051.9 | Temperature Fiber | 233.8902 | °C
Athabasca Oil Corporation | Leismer | 10935 | 2018-01-01 | INFILL | 124/12-27-078-10W4/0 | L1N4 | L1P2/L1P3 |  | ESP | Bitumen | 433.2958 | 1051.9 | Temperature Fiber | 232.7343 | °C
Athabasca Oil Corporation | Leismer | 10935 | 2018-02-01 | INFILL | 124/12-27-078-10W4/0 | L1N4 | L1P2/L1P3 |  | ESP | Bitumen | 433.2958 | 1051.9 | Temperature Fiber | 232.5136 | °C
Athabasca Oil Corporation | Leismer | 10935 | 2018-03-01 | INFILL | 124/12-27-078-10W4/0 | L1N4 | L1P2/L1P3 |  | ESP | Bitumen | 433.2958 | 1051.9 | Temperature Fiber | 233.3065 | °C
Athabasca Oil Corporation | Leismer | 10935 | 2017-01-01 | INFILL | 124/12-27-078-10W4/0 | L1N4 | L1P2/L1P3 |  | ESP | Bitumen | 432.7667 | 951.9 | Temperature Fiber | 228.8146 | °C
Athabasca Oil Corporation | Leismer | 10935 | 2017-02-01 | INFILL | 124/12-27-078-10W4/0 | L1N4 | L1P2/L1P3 |  | ESP | Bitumen | 432.7667 | 951.9 | Temperature Fiber | 227.296 | °C
Athabasca Oil Corporation | Leismer | 10935 | 2017-03-01 | INFILL | 124/12-27-078-10W4/0 | L1N4 | L1P2/L1P3 |  | ESP | Bitumen | 432.7667 | 951.9 | Temperature Fiber | 228.4153 | °C
Athabasca Oil Corporation | Leismer | 10935 | 2017-04-01 | INFILL | 124/12-27-078-10W4/0 | L1N4 | L1P2/L1P3 |  | ESP | Bitumen | 432.7667 | 951.9 | Temperature Fiber | 228.9128 | °C
Athabasca Oil Corporation | Leismer | 10935 | 2017-05-01 | INFILL | 124/12-27-078-10W4/0 | L1N4 | L1P2/L1P3 |  | ESP | Bitumen | 432.7667 | 951.9 | Temperature Fiber | 228.8761 | °C
Athabasca Oil Corporation | Leismer | 10935 | 2017-06-01 | INFILL | 124/12-27-078-10W4/0 | L1N4 | L1P2/L1P3 |  | ESP | Bitumen | 432.7667 | 951.9 | Temperature Fiber | 227.9949 | °C
Athabasca Oil Corporation | Leismer | 10935 | 2017-07-01 | INFILL | 124/12-27-078-10W4/0 | L1N4 | L1P2/L1P3 |  | ESP | Bitumen | 432.7667 | 951.9 | Temperature Fiber | 229.6175 | °C
Athabasca Oil Corporation | Leismer | 10935 | 2017-08-01 | INFILL | 124/12-27-078-10W4/0 | L1N4 | L1P2/L1P3 |  | ESP | Bitumen | 432.7667 | 951.9 | Temperature Fiber | 230.4823 | °C
Athabasca Oil Corporation | Leismer | 10935 | 2017-09-01 | INFILL | 124/12-27-078-10W4/0 | L1N4 | L1P2/L1P3 |  | ESP | Bitumen | 432.7667 | 951.9 | Temperature Fiber | 229.4911 | °C
Athabasca Oil Corporation | Leismer | 10935 | 2017-10-01 | INFILL | 124/12-27-078-10W4/0 | L1N4 | L1P2/L1P3 |  | ESP | Bitumen | 432.7667 | 951.9 | Temperature Fiber | 232.4756 | °C
Athabasca Oil Corporation | Leismer | 10935 | 2017-11-01 | INFILL | 124/12-27-078-10W4/0 | L1N4 | L1P2/L1P3 |  | ESP | Bitumen | 432.7667 | 951.9 | Temperature Fiber | 232.8758 | °C
Athabasca Oil Corporation | Leismer | 10935 | 2017-12-01 | INFILL | 124/12-27-078-10W4/0 | L1N4 | L1P2/L1P3 |  | ESP | Bitumen | 432.7667 | 951.9 | Temperature Fiber | 232.6336 | °C
Athabasca Oil Corporation | Leismer | 10935 | 2018-01-01 | INFILL | 124/12-27-078-10W4/0 | L1N4 | L1P2/L1P3 |  | ESP | Bitumen | 432.7667 | 951.9 | Temperature Fiber | 232.0398 | °C
Athabasca Oil Corporation | Leismer | 10935 | 2018-02-01 | INFILL | 124/12-27-078-10W4/0 | L1N4 | L1P2/L1P3 |  | ESP | Bitumen | 432.7667 | 951.9 | Temperature Fiber | 232.8545 | °C
Athabasca Oil Corporation | Leismer | 10935 | 2018-03-01 | INFILL | 124/12-27-078-10W4/0 | L1N4 | L1P2/L1P3 |  | ESP | Bitumen | 432.7667 | 951.9 | Temperature Fiber | 232.5007 | °C
Athabasca Oil Corporation | Leismer | 10935 | 2017-01-01 | INFILL | 124/12-27-078-10W4/0 | L1N4 | L1P2/L1P3 |  | ESP | Bitumen | 432.5249 | 851.9 | Temperature Fiber | 229.6158 | °C
Athabasca Oil Corporation | Leismer | 10935 | 2017-02-01 | INFILL | 124/12-27-078-10W4/0 | L1N4 | L1P2/L1P3 |  | ESP | Bitumen | 432.5249 | 851.9 | Temperature Fiber | 228.2374 | °C
Athabasca Oil Corporation | Leismer | 10935 | 2017-03-01 | INFILL | 124/12-27-078-10W4/0 | L1N4 | L1P2/L1P3 |  | ESP | Bitumen | 432.5249 | 851.9 | Temperature Fiber | 229.9678 | °C
Athabasca Oil Corporation | Leismer | 10935 | 2017-04-01 | INFILL | 124/12-27-078-10W4/0 | L1N4 | L1P2/L1P3 |  | ESP | Bitumen | 432.5249 | 851.9 | Temperature Fiber | 229.8727 | °C
Athabasca Oil Corporation | Leismer | 10935 | 2017-05-01 | INFILL | 124/12-27-078-10W4/0 | L1N4 | L1P2/L1P3 |  | ESP | Bitumen | 432.5249 | 851.9 | Temperature Fiber | 229.6411 | °C
Athabasca Oil Corporation | Leismer | 10935 | 2017-06-01 | INFILL | 124/12-27-078-10W4/0 | L1N4 | L1P2/L1P3 |  | ESP | Bitumen | 432.5249 | 851.9 | Temperature Fiber | 226.2384 | °C
Athabasca Oil Corporation | Leismer | 10935 | 2017-07-01 | INFILL | 124/12-27-078-10W4/0 | L1N4 | L1P2/L1P3 |  | ESP | Bitumen | 432.5249 | 851.9 | Temperature Fiber | 227.5338 | °C
Athabasca Oil Corporation | Leismer | 10935 | 2017-08-01 | INFILL | 124/12-27-078-10W4/0 | L1N4 | L1P2/L1P3 |  | ESP | Bitumen | 432.5249 | 851.9 | Temperature Fiber | 229.2395 | °C
Athabasca Oil Corporation | Leismer | 10935 | 2017-09-01 | INFILL | 124/12-27-078-10W4/0 | L1N4 | L1P2/L1P3 |  | ESP | Bitumen | 432.5249 | 851.9 | Temperature Fiber | 225.5547 | °C
Athabasca Oil Corporation | Leismer | 10935 | 2017-10-01 | INFILL | 124/12-27-078-10W4/0 | L1N4 | L1P2/L1P3 |  | ESP | Bitumen | 432.5249 | 851.9 | Temperature Fiber | 230.2074 | °C
Athabasca Oil Corporation | Leismer | 10935 | 2017-11-01 | INFILL | 124/12-27-078-10W4/0 | L1N4 | L1P2/L1P3 |  | ESP | Bitumen | 432.5249 | 851.9 | Temperature Fiber | 231.7279 | °C
Athabasca Oil Corporation | Leismer | 10935 | 2017-12-01 | INFILL | 124/12-27-078-10W4/0 | L1N4 | L1P2/L1P3 |  | ESP | Bitumen | 432.5249 | 851.9 | Temperature Fiber | 231.6682 | °C
Athabasca Oil Corporation | Leismer | 10935 | 2018-01-01 | INFILL | 124/12-27-078-10W4/0 | L1N4 | L1P2/L1P3 |  | ESP | Bitumen | 432.5249 | 851.9 | Temperature Fiber | 231.6438 | °C
Athabasca Oil Corporation | Leismer | 10935 | 2018-02-01 | INFILL | 124/12-27-078-10W4/0 | L1N4 | L1P2/L1P3 |  | ESP | Bitumen | 432.5249 | 851.9 | Temperature Fiber | 230.2119 | °C
Athabasca Oil Corporation | Leismer | 10935 | 2018-03-01 | INFILL | 124/12-27-078-10W4/0 | L1N4 | L1P2/L1P3 |  | ESP | Bitumen | 432.5249 | 851.9 | Temperature Fiber | 231.7057 | °C
Athabasca Oil Corporation | Leismer | 10935 | 2017-01-01 | INFILL | 124/12-27-078-10W4/0 | L1N4 | L1P2/L1P3 |  | ESP | Bitumen | 432.0376 | 751.9 | Temperature Fiber | 229.8616 | °C
Athabasca Oil Corporation | Leismer | 10935 | 2017-02-01 | INFILL | 124/12-27-078-10W4/0 | L1N4 | L1P2/L1P3 |  | ESP | Bitumen | 432.0376 | 751.9 | Temperature Fiber | 227.7156 | °C
Athabasca Oil Corporation | Leismer | 10935 | 2017-03-01 | INFILL | 124/12-27-078-10W4/0 | L1N4 | L1P2/L1P3 |  | ESP | Bitumen | 432.0376 | 751.9 | Temperature Fiber | 227.5584 | °C
Athabasca Oil Corporation | Leismer | 10935 | 2017-04-01 | INFILL | 124/12-27-078-10W4/0 | L1N4 | L1P2/L1P3 |  | ESP | Bitumen | 432.0376 | 751.9 | Temperature Fiber | 227.9115 | °C
Athabasca Oil Corporation | Leismer | 10935 | 2017-05-01 | INFILL | 124/12-27-078-10W4/0 | L1N4 | L1P2/L1P3 |  | ESP | Bitumen | 432.0376 | 751.9 | Temperature Fiber | 227.2888 | °C
Athabasca Oil Corporation | Leismer | 10935 | 2017-06-01 | INFILL | 124/12-27-078-10W4/0 | L1N4 | L1P2/L1P3 |  | ESP | Bitumen | 432.0376 | 751.9 | Temperature Fiber | 223.6785 | °C
Athabasca Oil Corporation | Leismer | 10935 | 2017-07-01 | INFILL | 124/12-27-078-10W4/0 | L1N4 | L1P2/L1P3 |  | ESP | Bitumen | 432.0376 | 751.9 | Temperature Fiber | 225.6892 | °C
Athabasca Oil Corporation | Leismer | 10935 | 2017-08-01 | INFILL | 124/12-27-078-10W4/0 | L1N4 | L1P2/L1P3 |  | ESP | Bitumen | 432.0376 | 751.9 | Temperature Fiber | 226.7155 | °C
Athabasca Oil Corporation | Leismer | 10935 | 2017-09-01 | INFILL | 124/12-27-078-10W4/0 | L1N4 | L1P2/L1P3 |  | ESP | Bitumen | 432.0376 | 751.9 | Temperature Fiber | 222.3302 | °C
Athabasca Oil Corporation | Leismer | 10935 | 2017-10-01 | INFILL | 124/12-27-078-10W4/0 | L1N4 | L1P2/L1P3 |  | ESP | Bitumen | 432.0376 | 751.9 | Temperature Fiber | 229.8564 | °C
Athabasca Oil Corporation | Leismer | 10935 | 2017-11-01 | INFILL | 124/12-27-078-10W4/0 | L1N4 | L1P2/L1P3 |  | ESP | Bitumen | 432.0376 | 751.9 | Temperature Fiber | 230.5804 | °C
Athabasca Oil Corporation | Leismer | 10935 | 2017-12-01 | INFILL | 124/12-27-078-10W4/0 | L1N4 | L1P2/L1P3 |  | ESP | Bitumen | 432.0376 | 751.9 | Temperature Fiber | 230.2754 | °C
Athabasca Oil Corporation | Leismer | 10935 | 2018-01-01 | INFILL | 124/12-27-078-10W4/0 | L1N4 | L1P2/L1P3 |  | ESP | Bitumen | 432.0376 | 751.9 | Temperature Fiber | 230.372 | °C
Athabasca Oil Corporation | Leismer | 10935 | 2018-02-01 | INFILL | 124/12-27-078-10W4/0 | L1N4 | L1P2/L1P3 |  | ESP | Bitumen | 432.0376 | 751.9 | Temperature Fiber | 229.5639 | °C
Athabasca Oil Corporation | Leismer | 10935 | 2018-03-01 | INFILL | 124/12-27-078-10W4/0 | L1N4 | L1P2/L1P3 |  | ESP | Bitumen | 432.0376 | 751.9 | Temperature Fiber | 230.245 | °C
Athabasca Oil Corporation | Leismer | 10935 | 2017-01-01 | INFILL | 124/12-27-078-10W4/0 | L1N4 | L1P2/L1P3 |  | ESP | Bitumen | #N/A | 651.9 | Temperature Fiber | 229.182 | °C
Athabasca Oil Corporation | Leismer | 10935 | 2017-02-01 | INFILL | 124/12-27-078-10W4/0 | L1N4 | L1P2/L1P3 |  | ESP | Bitumen | #N/A | 651.9 | Temperature Fiber | 227.7749 | °C
Athabasca Oil Corporation | Leismer | 10935 | 2017-03-01 | INFILL | 124/12-27-078-10W4/0 | L1N4 | L1P2/L1P3 |  | ESP | Bitumen | #N/A | 651.9 | Temperature Fiber | 228.9127 | °C
Athabasca Oil Corporation | Leismer | 10935 | 2017-04-01 | INFILL | 124/12-27-078-10W4/0 | L1N4 | L1P2/L1P3 |  | ESP | Bitumen | #N/A | 651.9 | Temperature Fiber | 228.1026 | °C
Athabasca Oil Corporation | Leismer | 10935 | 2017-05-01 | INFILL | 124/12-27-078-10W4/0 | L1N4 | L1P2/L1P3 |  | ESP | Bitumen | #N/A | 651.9 | Temperature Fiber | 227.1237 | °C
Athabasca Oil Corporation | Leismer | 10935 | 2017-06-01 | INFILL | 124/12-27-078-10W4/0 | L1N4 | L1P2/L1P3 |  | ESP | Bitumen | #N/A | 651.9 | Temperature Fiber | 222.33 | °C
Athabasca Oil Corporation | Leismer | 10935 | 2017-07-01 | INFILL | 124/12-27-078-10W4/0 | L1N4 | L1P2/L1P3 |  | ESP | Bitumen | #N/A | 651.9 | Temperature Fiber | 224.0976 | °C
Athabasca Oil Corporation | Leismer | 10935 | 2017-08-01 | INFILL | 124/12-27-078-10W4/0 | L1N4 | L1P2/L1P3 |  | ESP | Bitumen | #N/A | 651.9 | Temperature Fiber | 226.8462 | °C
Athabasca Oil Corporation | Leismer | 10935 | 2017-09-01 | INFILL | 124/12-27-078-10W4/0 | L1N4 | L1P2/L1P3 |  | ESP | Bitumen | #N/A | 651.9 | Temperature Fiber | 220.1768 | °C
Athabasca Oil Corporation | Leismer | 10935 | 2017-10-01 | INFILL | 124/12-27-078-10W4/0 | L1N4 | L1P2/L1P3 |  | ESP | Bitumen | #N/A | 651.9 | Temperature Fiber | 229.6356 | °C
Athabasca Oil Corporation | Leismer | 10935 | 2017-11-01 | INFILL | 124/12-27-078-10W4/0 | L1N4 | L1P2/L1P3 |  | ESP | Bitumen | #N/A | 651.9 | Temperature Fiber | 230.934 | °C
Athabasca Oil Corporation | Leismer | 10935 | 2017-12-01 | INFILL | 124/12-27-078-10W4/0 | L1N4 | L1P2/L1P3 |  | ESP | Bitumen | #N/A | 651.9 | Temperature Fiber | 230.4737 | °C
Athabasca Oil Corporation | Leismer | 10935 | 2018-01-01 | INFILL | 124/12-27-078-10W4/0 | L1N4 | L1P2/L1P3 |  | ESP | Bitumen | #N/A | 651.9 | Temperature Fiber | 230.8517 | °C
Athabasca Oil Corporation | Leismer | 10935 | 2018-02-01 | INFILL | 124/12-27-078-10W4/0 | L1N4 | L1P2/L1P3 |  | ESP | Bitumen | #N/A | 651.9 | Temperature Fiber | 229.0353 | °C
Athabasca Oil Corporation | Leismer | 10935 | 2018-03-01 | INFILL | 124/12-27-078-10W4/0 | L1N4 | L1P2/L1P3 |  | ESP | Bitumen | #N/A | 651.9 | Temperature Fiber | 230.3075 | °C
Athabasca Oil Corporation | Leismer | 10935 | 2017-01-01 | INFILL | 124/12-27-078-10W4/0 | L1N4 | L1P2/L1P3 |  | ESP | Bitumen | #N/A | 551.9 | Temperature Fiber | 227.3593 | °C
Athabasca Oil Corporation | Leismer | 10935 | 2017-02-01 | INFILL | 124/12-27-078-10W4/0 | L1N4 | L1P2/L1P3 |  | ESP | Bitumen | #N/A | 551.9 | Temperature Fiber | 224.6254 | °C
Athabasca Oil Corporation | Leismer | 10935 | 2017-03-01 | INFILL | 124/12-27-078-10W4/0 | L1N4 | L1P2/L1P3 |  | ESP | Bitumen | #N/A | 551.9 | Temperature Fiber | 226.8912 | °C
Athabasca Oil Corporation | Leismer | 10935 | 2017-04-01 | INFILL | 124/12-27-078-10W4/0 | L1N4 | L1P2/L1P3 |  | ESP | Bitumen | #N/A | 551.9 | Temperature Fiber | 225.3059 | °C
Athabasca Oil Corporation | Leismer | 10935 | 2017-05-01 | INFILL | 124/12-27-078-10W4/0 | L1N4 | L1P2/L1P3 |  | ESP | Bitumen | #N/A | 551.9 | Temperature Fiber | 223.2538 | °C
Athabasca Oil Corporation | Leismer | 10935 | 2017-06-01 | INFILL | 124/12-27-078-10W4/0 | L1N4 | L1P2/L1P3 |  | ESP | Bitumen | #N/A | 551.9 | Temperature Fiber | 217.6678 | °C
Athabasca Oil Corporation | Leismer | 10935 | 2017-07-01 | INFILL | 124/12-27-078-10W4/0 | L1N4 | L1P2/L1P3 |  | ESP | Bitumen | #N/A | 551.9 | Temperature Fiber | 220.2899 | °C
Athabasca Oil Corporation | Leismer | 10935 | 2017-08-01 | INFILL | 124/12-27-078-10W4/0 | L1N4 | L1P2/L1P3 |  | ESP | Bitumen | #N/A | 551.9 | Temperature Fiber | 223.815 | °C
Athabasca Oil Corporation | Leismer | 10935 | 2017-09-01 | INFILL | 124/12-27-078-10W4/0 | L1N4 | L1P2/L1P3 |  | ESP | Bitumen | #N/A | 551.9 | Temperature Fiber | 215.0697 | °C
Athabasca Oil Corporation | Leismer | 10935 | 2017-10-01 | INFILL | 124/12-27-078-10W4/0 | L1N4 | L1P2/L1P3 |  | ESP | Bitumen | #N/A | 551.9 | Temperature Fiber | 227.6862 | °C
Athabasca Oil Corporation | Leismer | 10935 | 2017-11-01 | INFILL | 124/12-27-078-10W4/0 | L1N4 | L1P2/L1P3 |  | ESP | Bitumen | #N/A | 551.9 | Temperature Fiber | 229.0998 | °C
Athabasca Oil Corporation | Leismer | 10935 | 2017-12-01 | INFILL | 124/12-27-078-10W4/0 | L1N4 | L1P2/L1P3 |  | ESP | Bitumen | #N/A | 551.9 | Temperature Fiber | 228.2249 | °C
Athabasca Oil Corporation | Leismer | 10935 | 2018-01-01 | INFILL | 124/12-27-078-10W4/0 | L1N4 | L1P2/L1P3 |  | ESP | Bitumen | #N/A | 551.9 | Temperature Fiber | 228.5155 | °C
Athabasca Oil Corporation | Leismer | 10935 | 2018-02-01 | INFILL | 124/12-27-078-10W4/0 | L1N4 | L1P2/L1P3 |  | ESP | Bitumen | #N/A | 551.9 | Temperature Fiber | 227.6134 | °C
Athabasca Oil Corporation | Leismer | 10935 | 2018-03-01 | INFILL | 124/12-27-078-10W4/0 | L1N4 | L1P2/L1P3 |  | ESP | Bitumen | #N/A | 551.9 | Temperature Fiber | 228.4344 | °C
Athabasca Oil Corporation | Leismer | 10935 | 2017-01-01 | INFILL | 124/12-27-078-10W4/0 | L1N4 | L1P2/L1P3 |  | ESP | Bitumen | 432.7605 | 1426.9 | Piezometer | 3040.5608 | kPa
Athabasca Oil Corporation | Leismer | 10935 | 2017-02-01 | INFILL | 124/12-27-078-10W4/0 | L1N4 | L1P2/L1P3 |  | ESP | Bitumen | 432.7605 | 1426.9 | Piezometer | 3017.822 | kPa
Athabasca Oil Corporation | Leismer | 10935 | 2017-03-01 | INFILL | 124/12-27-078-10W4/0 | L1N4 | L1P2/L1P3 |  | ESP | Bitumen | 432.7605 | 1426.9 | Piezometer | 3000.1011 | kPa
Athabasca Oil Corporation | Leismer | 10935 | 2017-04-01 | INFILL | 124/12-27-078-10W4/0 | L1N4 | L1P2/L1P3 |  | ESP | Bitumen | 432.7605 | 1426.9 | Piezometer | 3010.9397 | kPa
Athabasca Oil Corporation | Leismer | 10935 | 2017-05-01 | INFILL | 124/12-27-078-10W4/0 | L1N4 | L1P2/L1P3 |  | ESP | Bitumen | 432.7605 | 1426.9 | Piezometer | 3025.7146 | kPa
Athabasca Oil Corporation | Leismer | 10935 | 2017-06-01 | INFILL | 124/12-27-078-10W4/0 | L1N4 | L1P2/L1P3 |  | ESP | Bitumen | 432.7605 | 1426.9 | Piezometer | 3024.7522 | kPa
Athabasca Oil Corporation | Leismer | 10935 | 2017-07-01 | INFILL | 124/12-27-078-10W4/0 | L1N4 | L1P2/L1P3 |  | ESP | Bitumen | 432.7605 | 1426.9 | Piezometer | 3015.2571 | kPa
Athabasca Oil Corporation | Leismer | 10935 | 2017-08-01 | INFILL | 124/12-27-078-10W4/0 | L1N4 | L1P2/L1P3 |  | ESP | Bitumen | 432.7605 | 1426.9 | Piezometer | 2996.0471 | kPa
Athabasca Oil Corporation | Leismer | 10935 | 2017-09-01 | INFILL | 124/12-27-078-10W4/0 | L1N4 | L1P2/L1P3 |  | ESP | Bitumen | 432.7605 | 1426.9 | Piezometer | 2995.4871 | kPa
Athabasca Oil Corporation | Leismer | 10935 | 2017-10-01 | INFILL | 124/12-27-078-10W4/0 | L1N4 | L1P2/L1P3 |  | ESP | Bitumen | 432.7605 | 1426.9 | Piezometer | 2996.1274 | kPa
Athabasca Oil Corporation | Leismer | 10935 | 2017-11-01 | INFILL | 124/12-27-078-10W4/0 | L1N4 | L1P2/L1P3 |  | ESP | Bitumen | 432.7605 | 1426.9 | Piezometer | 2950.8647 | kPa
Athabasca Oil Corporation | Leismer | 10935 | 2017-12-01 | INFILL | 124/12-27-078-10W4/0 | L1N4 | L1P2/L1P3 |  | ESP | Bitumen | 432.7605 | 1426.9 | Piezometer | 2950.3904 | kPa
Athabasca Oil Corporation | Leismer | 10935 | 2018-01-01 | INFILL | 124/12-27-078-10W4/0 | L1N4 | L1P2/L1P3 |  | ESP | Bitumen | 432.7605 | 1426.9 | Piezometer | 2937.4958 | kPa
Athabasca Oil Corporation | Leismer | 10935 | 2018-02-01 | INFILL | 124/12-27-078-10W4/0 | L1N4 | L1P2/L1P3 |  | ESP | Bitumen | 432.7605 | 1426.9 | Piezometer | 2943.8474 | kPa
Athabasca Oil Corporation | Leismer | 10935 | 2018-03-01 | INFILL | 124/12-27-078-10W4/0 | L1N4 | L1P2/L1P3 |  | ESP | Bitumen | 432.7605 | 1426.9 | Piezometer | 2932.1121 | kPa
Athabasca Oil Corporation | Leismer | 10935 | 2017-01-01 | INFILL | 109/09-28-078-10W4/0 | L1N5 | L1P3/L1P4 |  | PCP | Bitumen | 431.8455 | 1355.34 | Temperature Fiber | 239.5255 | °C
Athabasca Oil Corporation | Leismer | 10935 | 2017-02-01 | INFILL | 109/09-28-078-10W4/0 | L1N5 | L1P3/L1P4 |  | PCP | Bitumen | 431.8455 | 1355.34 | Temperature Fiber | 239.1603 | °C
Athabasca Oil Corporation | Leismer | 10935 | 2017-03-01 | INFILL | 109/09-28-078-10W4/0 | L1N5 | L1P3/L1P4 |  | PCP | Bitumen | 431.8455 | 1355.34 | Temperature Fiber | 239.9285 | °C
Athabasca Oil Corporation | Leismer | 10935 | 2017-04-01 | INFILL | 109/09-28-078-10W4/0 | L1N5 | L1P3/L1P4 |  | PCP | Bitumen | 431.8455 | 1355.34 | Temperature Fiber | 240.0037 | °C
Athabasca Oil Corporation | Leismer | 10935 | 2017-05-01 | INFILL | 109/09-28-078-10W4/0 | L1N5 | L1P3/L1P4 |  | PCP | Bitumen | 431.8455 | 1355.34 | Temperature Fiber | 242.8468 | °C
Athabasca Oil Corporation | Leismer | 10935 | 2017-06-01 | INFILL | 109/09-28-078-10W4/0 | L1N5 | L1P3/L1P4 |  | PCP | Bitumen | 431.8455 | 1355.34 | Temperature Fiber | 220.1898 | °C
Athabasca Oil Corporation | Leismer | 10935 | 2017-07-01 | INFILL | 109/09-28-078-10W4/0 | L1N5 | L1P3/L1P4 |  | PCP | Bitumen | 431.8455 | 1355.34 | Temperature Fiber | 166.3123 | °C
Athabasca Oil Corporation | Leismer | 10935 | 2017-08-01 | INFILL | 109/09-28-078-10W4/0 | L1N5 | L1P3/L1P4 |  | PCP | Bitumen | 431.8455 | 1355.34 | Temperature Fiber | 214.2476 | °C
Athabasca Oil Corporation | Leismer | 10935 | 2017-09-01 | INFILL | 109/09-28-078-10W4/0 | L1N5 | L1P3/L1P4 |  | PCP | Bitumen | 431.8455 | 1355.34 | Temperature Fiber | 171.9778 | °C
Athabasca Oil Corporation | Leismer | 10935 | 2017-10-01 | INFILL | 109/09-28-078-10W4/0 | L1N5 | L1P3/L1P4 |  | PCP | Bitumen | 431.8455 | 1355.34 | Temperature Fiber | 199.4398 | °C
Athabasca Oil Corporation | Leismer | 10935 | 2017-11-01 | INFILL | 109/09-28-078-10W4/0 | L1N5 | L1P3/L1P4 |  | PCP | Bitumen | 431.8455 | 1355.34 | Temperature Fiber | 152.3779 | °C
Athabasca Oil Corporation | Leismer | 10935 | 2017-12-01 | INFILL | 109/09-28-078-10W4/0 | L1N5 | L1P3/L1P4 |  | PCP | Bitumen | 431.8455 | 1355.34 | Temperature Fiber | 179.0722 | °C
Athabasca Oil Corporation | Leismer | 10935 | 2018-01-01 | INFILL | 109/09-28-078-10W4/0 | L1N5 | L1P3/L1P4 |  | PCP | Bitumen | 431.8455 | 1355.34 | Temperature Fiber | 235.6944 | °C
Athabasca Oil Corporation | Leismer | 10935 | 2018-02-01 | INFILL | 109/09-28-078-10W4/0 | L1N5 | L1P3/L1P4 |  | PCP | Bitumen | 431.8455 | 1355.34 | Temperature Fiber | 230.4824 | °C
Athabasca Oil Corporation | Leismer | 10935 | 2018-03-01 | INFILL | 109/09-28-078-10W4/0 | L1N5 | L1P3/L1P4 |  | PCP | Bitumen | 431.8455 | 1355.34 | Temperature Fiber | 231.7729 | °C
Athabasca Oil Corporation | Leismer | 10935 | 2017-01-01 | INFILL | 109/09-28-078-10W4/0 | L1N5 | L1P3/L1P4 |  | PCP | Bitumen | 432.5655 | 1255.34 | Temperature Fiber | 234.7046 | °C
Athabasca Oil Corporation | Leismer | 10935 | 2017-02-01 | INFILL | 109/09-28-078-10W4/0 | L1N5 | L1P3/L1P4 |  | PCP | Bitumen | 432.5655 | 1255.34 | Temperature Fiber | 234.2274 | °C
Athabasca Oil Corporation | Leismer | 10935 | 2017-03-01 | INFILL | 109/09-28-078-10W4/0 | L1N5 | L1P3/L1P4 |  | PCP | Bitumen | 432.5655 | 1255.34 | Temperature Fiber | 234.6745 | °C
Athabasca Oil Corporation | Leismer | 10935 | 2017-04-01 | INFILL | 109/09-28-078-10W4/0 | L1N5 | L1P3/L1P4 |  | PCP | Bitumen | 432.5655 | 1255.34 | Temperature Fiber | 235.8805 | °C
Athabasca Oil Corporation | Leismer | 10935 | 2017-05-01 | INFILL | 109/09-28-078-10W4/0 | L1N5 | L1P3/L1P4 |  | PCP | Bitumen | 432.5655 | 1255.34 | Temperature Fiber | 216.0574 | °C
Athabasca Oil Corporation | Leismer | 10935 | 2017-06-01 | INFILL | 109/09-28-078-10W4/0 | L1N5 | L1P3/L1P4 |  | PCP | Bitumen | 432.5655 | 1255.34 | Temperature Fiber | 172.5647 | °C
Athabasca Oil Corporation | Leismer | 10935 | 2017-07-01 | INFILL | 109/09-28-078-10W4/0 | L1N5 | L1P3/L1P4 |  | PCP | Bitumen | 432.5655 | 1255.34 | Temperature Fiber | 163.1843 | °C
Athabasca Oil Corporation | Leismer | 10935 | 2017-08-01 | INFILL | 109/09-28-078-10W4/0 | L1N5 | L1P3/L1P4 |  | PCP | Bitumen | 432.5655 | 1255.34 | Temperature Fiber | 193.0475 | °C
Athabasca Oil Corporation | Leismer | 10935 | 2017-09-01 | INFILL | 109/09-28-078-10W4/0 | L1N5 | L1P3/L1P4 |  | PCP | Bitumen | 432.5655 | 1255.34 | Temperature Fiber | 168.8952 | °C
Athabasca Oil Corporation | Leismer | 10935 | 2017-10-01 | INFILL | 109/09-28-078-10W4/0 | L1N5 | L1P3/L1P4 |  | PCP | Bitumen | 432.5655 | 1255.34 | Temperature Fiber | 189.9193 | °C
Athabasca Oil Corporation | Leismer | 10935 | 2017-11-01 | INFILL | 109/09-28-078-10W4/0 | L1N5 | L1P3/L1P4 |  | PCP | Bitumen | 432.5655 | 1255.34 | Temperature Fiber | 157.498 | °C
Athabasca Oil Corporation | Leismer | 10935 | 2017-12-01 | INFILL | 109/09-28-078-10W4/0 | L1N5 | L1P3/L1P4 |  | PCP | Bitumen | 432.5655 | 1255.34 | Temperature Fiber | 181.1732 | °C
Athabasca Oil Corporation | Leismer | 10935 | 2018-01-01 | INFILL | 109/09-28-078-10W4/0 | L1N5 | L1P3/L1P4 |  | PCP | Bitumen | 432.5655 | 1255.34 | Temperature Fiber | 222.1306 | °C
Athabasca Oil Corporation | Leismer | 10935 | 2018-02-01 | INFILL | 109/09-28-078-10W4/0 | L1N5 | L1P3/L1P4 |  | PCP | Bitumen | 432.5655 | 1255.34 | Temperature Fiber | 216.4258 | °C
Athabasca Oil Corporation | Leismer | 10935 | 2018-03-01 | INFILL | 109/09-28-078-10W4/0 | L1N5 | L1P3/L1P4 |  | PCP | Bitumen | 432.5655 | 1255.34 | Temperature Fiber | 218.2061 | °C
Athabasca Oil Corporation | Leismer | 10935 | 2017-01-01 | INFILL | 109/09-28-078-10W4/0 | L1N5 | L1P3/L1P4 |  | PCP | Bitumen | 431.7953 | 1155.34 | Temperature Fiber | 225.4179 | °C
Athabasca Oil Corporation | Leismer | 10935 | 2017-02-01 | INFILL | 109/09-28-078-10W4/0 | L1N5 | L1P3/L1P4 |  | PCP | Bitumen | 431.7953 | 1155.34 | Temperature Fiber | 225.1464 | °C
Athabasca Oil Corporation | Leismer | 10935 | 2017-03-01 | INFILL | 109/09-28-078-10W4/0 | L1N5 | L1P3/L1P4 |  | PCP | Bitumen | 431.7953 | 1155.34 | Temperature Fiber | 231.234 | °C
Athabasca Oil Corporation | Leismer | 10935 | 2017-04-01 | INFILL | 109/09-28-078-10W4/0 | L1N5 | L1P3/L1P4 |  | PCP | Bitumen | 431.7953 | 1155.34 | Temperature Fiber | 230.5146 | °C
Athabasca Oil Corporation | Leismer | 10935 | 2017-05-01 | INFILL | 109/09-28-078-10W4/0 | L1N5 | L1P3/L1P4 |  | PCP | Bitumen | 431.7953 | 1155.34 | Temperature Fiber | 144.4497 | °C
Athabasca Oil Corporation | Leismer | 10935 | 2017-06-01 | INFILL | 109/09-28-078-10W4/0 | L1N5 | L1P3/L1P4 |  | PCP | Bitumen | 431.7953 | 1155.34 | Temperature Fiber | 123.6089 | °C
Athabasca Oil Corporation | Leismer | 10935 | 2017-07-01 | INFILL | 109/09-28-078-10W4/0 | L1N5 | L1P3/L1P4 |  | PCP | Bitumen | 431.7953 | 1155.34 | Temperature Fiber | 147.8683 | °C
Athabasca Oil Corporation | Leismer | 10935 | 2017-08-01 | INFILL | 109/09-28-078-10W4/0 | L1N5 | L1P3/L1P4 |  | PCP | Bitumen | 431.7953 | 1155.34 | Temperature Fiber | 174.1787 | °C
Athabasca Oil Corporation | Leismer | 10935 | 2017-09-01 | INFILL | 109/09-28-078-10W4/0 | L1N5 | L1P3/L1P4 |  | PCP | Bitumen | 431.7953 | 1155.34 | Temperature Fiber | 158.5824 | °C
Athabasca Oil Corporation | Leismer | 10935 | 2017-10-01 | INFILL | 109/09-28-078-10W4/0 | L1N5 | L1P3/L1P4 |  | PCP | Bitumen | 431.7953 | 1155.34 | Temperature Fiber | 176.1432 | °C
Athabasca Oil Corporation | Leismer | 10935 | 2017-11-01 | INFILL | 109/09-28-078-10W4/0 | L1N5 | L1P3/L1P4 |  | PCP | Bitumen | 431.7953 | 1155.34 | Temperature Fiber | 149.9021 | °C
Athabasca Oil Corporation | Leismer | 10935 | 2017-12-01 | INFILL | 109/09-28-078-10W4/0 | L1N5 | L1P3/L1P4 |  | PCP | Bitumen | 431.7953 | 1155.34 | Temperature Fiber | 170.0322 | °C
Athabasca Oil Corporation | Leismer | 10935 | 2018-01-01 | INFILL | 109/09-28-078-10W4/0 | L1N5 | L1P3/L1P4 |  | PCP | Bitumen | 431.7953 | 1155.34 | Temperature Fiber | 202.7232 | °C
Athabasca Oil Corporation | Leismer | 10935 | 2018-02-01 | INFILL | 109/09-28-078-10W4/0 | L1N5 | L1P3/L1P4 |  | PCP | Bitumen | 431.7953 | 1155.34 | Temperature Fiber | 197.358 | °C
Athabasca Oil Corporation | Leismer | 10935 | 2018-03-01 | INFILL | 109/09-28-078-10W4/0 | L1N5 | L1P3/L1P4 |  | PCP | Bitumen | 431.7953 | 1155.34 | Temperature Fiber | 199.484 | °C
Athabasca Oil Corporation | Leismer | 10935 | 2017-01-01 | INFILL | 109/09-28-078-10W4/0 | L1N5 | L1P3/L1P4 |  | PCP | Bitumen | 431.8951 | 1055.34 | Temperature Fiber | 235.288 | °C
Athabasca Oil Corporation | Leismer | 10935 | 2017-02-01 | INFILL | 109/09-28-078-10W4/0 | L1N5 | L1P3/L1P4 |  | PCP | Bitumen | 431.8951 | 1055.34 | Temperature Fiber | 234.1779 | °C
Athabasca Oil Corporation | Leismer | 10935 | 2017-03-01 | INFILL | 109/09-28-078-10W4/0 | L1N5 | L1P3/L1P4 |  | PCP | Bitumen | 431.8951 | 1055.34 | Temperature Fiber | 234.3272 | °C
Athabasca Oil Corporation | Leismer | 10935 | 2017-04-01 | INFILL | 109/09-28-078-10W4/0 | L1N5 | L1P3/L1P4 |  | PCP | Bitumen | 431.8951 | 1055.34 | Temperature Fiber | 235.5588 | °C
Athabasca Oil Corporation | Leismer | 10935 | 2017-05-01 | INFILL | 109/09-28-078-10W4/0 | L1N5 | L1P3/L1P4 |  | PCP | Bitumen | 431.8951 | 1055.34 | Temperature Fiber | 153.3443 | °C
Athabasca Oil Corporation | Leismer | 10935 | 2017-06-01 | INFILL | 109/09-28-078-10W4/0 | L1N5 | L1P3/L1P4 |  | PCP | Bitumen | 431.8951 | 1055.34 | Temperature Fiber | 130.7037 | °C
Athabasca Oil Corporation | Leismer | 10935 | 2017-07-01 | INFILL | 109/09-28-078-10W4/0 | L1N5 | L1P3/L1P4 |  | PCP | Bitumen | 431.8951 | 1055.34 | Temperature Fiber | 134.0329 | °C
Athabasca Oil Corporation | Leismer | 10935 | 2017-08-01 | INFILL | 109/09-28-078-10W4/0 | L1N5 | L1P3/L1P4 |  | PCP | Bitumen | 431.8951 | 1055.34 | Temperature Fiber | 158.0656 | °C
Athabasca Oil Corporation | Leismer | 10935 | 2017-09-01 | INFILL | 109/09-28-078-10W4/0 | L1N5 | L1P3/L1P4 |  | PCP | Bitumen | 431.8951 | 1055.34 | Temperature Fiber | 147.2275 | °C
Athabasca Oil Corporation | Leismer | 10935 | 2017-10-01 | INFILL | 109/09-28-078-10W4/0 | L1N5 | L1P3/L1P4 |  | PCP | Bitumen | 431.8951 | 1055.34 | Temperature Fiber | 164.8974 | °C
Athabasca Oil Corporation | Leismer | 10935 | 2017-11-01 | INFILL | 109/09-28-078-10W4/0 | L1N5 | L1P3/L1P4 |  | PCP | Bitumen | 431.8951 | 1055.34 | Temperature Fiber | 139.475 | °C
Athabasca Oil Corporation | Leismer | 10935 | 2017-12-01 | INFILL | 109/09-28-078-10W4/0 | L1N5 | L1P3/L1P4 |  | PCP | Bitumen | 431.8951 | 1055.34 | Temperature Fiber | 160.5367 | °C
Athabasca Oil Corporation | Leismer | 10935 | 2018-01-01 | INFILL | 109/09-28-078-10W4/0 | L1N5 | L1P3/L1P4 |  | PCP | Bitumen | 431.8951 | 1055.34 | Temperature Fiber | 181.291 | °C
Athabasca Oil Corporation | Leismer | 10935 | 2018-02-01 | INFILL | 109/09-28-078-10W4/0 | L1N5 | L1P3/L1P4 |  | PCP | Bitumen | 431.8951 | 1055.34 | Temperature Fiber | 182.3145 | °C
Athabasca Oil Corporation | Leismer | 10935 | 2018-03-01 | INFILL | 109/09-28-078-10W4/0 | L1N5 | L1P3/L1P4 |  | PCP | Bitumen | 431.8951 | 1055.34 | Temperature Fiber | 184.6317 | °C
Athabasca Oil Corporation | Leismer | 10935 | 2017-01-01 | INFILL | 109/09-28-078-10W4/0 | L1N5 | L1P3/L1P4 |  | PCP | Bitumen | 432.5581 | 955.34 | Temperature Fiber | 209.6642 | °C
Athabasca Oil Corporation | Leismer | 10935 | 2017-02-01 | INFILL | 109/09-28-078-10W4/0 | L1N5 | L1P3/L1P4 |  | PCP | Bitumen | 432.5581 | 955.34 | Temperature Fiber | 201.3027 | °C
Athabasca Oil Corporation | Leismer | 10935 | 2017-03-01 | INFILL | 109/09-28-078-10W4/0 | L1N5 | L1P3/L1P4 |  | PCP | Bitumen | 432.5581 | 955.34 | Temperature Fiber | 217.6434 | °C
Athabasca Oil Corporation | Leismer | 10935 | 2017-04-01 | INFILL | 109/09-28-078-10W4/0 | L1N5 | L1P3/L1P4 |  | PCP | Bitumen | 432.5581 | 955.34 | Temperature Fiber | 213.5212 | °C
Athabasca Oil Corporation | Leismer | 10935 | 2017-05-01 | INFILL | 109/09-28-078-10W4/0 | L1N5 | L1P3/L1P4 |  | PCP | Bitumen | 432.5581 | 955.34 | Temperature Fiber | 137.6946 | °C
Athabasca Oil Corporation | Leismer | 10935 | 2017-06-01 | INFILL | 109/09-28-078-10W4/0 | L1N5 | L1P3/L1P4 |  | PCP | Bitumen | 432.5581 | 955.34 | Temperature Fiber | 122.3874 | °C
Athabasca Oil Corporation | Leismer | 10935 | 2017-07-01 | INFILL | 109/09-28-078-10W4/0 | L1N5 | L1P3/L1P4 |  | PCP | Bitumen | 432.5581 | 955.34 | Temperature Fiber | 140.3597 | °C
Athabasca Oil Corporation | Leismer | 10935 | 2017-08-01 | INFILL | 109/09-28-078-10W4/0 | L1N5 | L1P3/L1P4 |  | PCP | Bitumen | 432.5581 | 955.34 | Temperature Fiber | 161.304 | °C
Athabasca Oil Corporation | Leismer | 10935 | 2017-09-01 | INFILL | 109/09-28-078-10W4/0 | L1N5 | L1P3/L1P4 |  | PCP | Bitumen | 432.5581 | 955.34 | Temperature Fiber | 150.5966 | °C
Athabasca Oil Corporation | Leismer | 10935 | 2017-10-01 | INFILL | 109/09-28-078-10W4/0 | L1N5 | L1P3/L1P4 |  | PCP | Bitumen | 432.5581 | 955.34 | Temperature Fiber | 165.7974 | °C
Athabasca Oil Corporation | Leismer | 10935 | 2017-11-01 | INFILL | 109/09-28-078-10W4/0 | L1N5 | L1P3/L1P4 |  | PCP | Bitumen | 432.5581 | 955.34 | Temperature Fiber | 137.7249 | °C
Athabasca Oil Corporation | Leismer | 10935 | 2017-12-01 | INFILL | 109/09-28-078-10W4/0 | L1N5 | L1P3/L1P4 |  | PCP | Bitumen | 432.5581 | 955.34 | Temperature Fiber | 158.7975 | °C
Athabasca Oil Corporation | Leismer | 10935 | 2018-01-01 | INFILL | 109/09-28-078-10W4/0 | L1N5 | L1P3/L1P4 |  | PCP | Bitumen | 432.5581 | 955.34 | Temperature Fiber | 186.1651 | °C
Athabasca Oil Corporation | Leismer | 10935 | 2018-02-01 | INFILL | 109/09-28-078-10W4/0 | L1N5 | L1P3/L1P4 |  | PCP | Bitumen | 432.5581 | 955.34 | Temperature Fiber | 177.1909 | °C
Athabasca Oil Corporation | Leismer | 10935 | 2018-03-01 | INFILL | 109/09-28-078-10W4/0 | L1N5 | L1P3/L1P4 |  | PCP | Bitumen | 432.5581 | 955.34 | Temperature Fiber | 178.0436 | °C
Athabasca Oil Corporation | Leismer | 10935 | 2017-01-01 | INFILL | 109/09-28-078-10W4/0 | L1N5 | L1P3/L1P4 |  | PCP | Bitumen | 431.8423 | 855.34 | Temperature Fiber | 209.8479 | °C
Athabasca Oil Corporation | Leismer | 10935 | 2017-02-01 | INFILL | 109/09-28-078-10W4/0 | L1N5 | L1P3/L1P4 |  | PCP | Bitumen | 431.8423 | 855.34 | Temperature Fiber | 202.7868 | °C
Athabasca Oil Corporation | Leismer | 10935 | 2017-03-01 | INFILL | 109/09-28-078-10W4/0 | L1N5 | L1P3/L1P4 |  | PCP | Bitumen | 431.8423 | 855.34 | Temperature Fiber | 228.4915 | °C
Athabasca Oil Corporation | Leismer | 10935 | 2017-04-01 | INFILL | 109/09-28-078-10W4/0 | L1N5 | L1P3/L1P4 |  | PCP | Bitumen | 431.8423 | 855.34 | Temperature Fiber | 227.0685 | °C
Athabasca Oil Corporation | Leismer | 10935 | 2017-05-01 | INFILL | 109/09-28-078-10W4/0 | L1N5 | L1P3/L1P4 |  | PCP | Bitumen | 431.8423 | 855.34 | Temperature Fiber | 127.6078 | °C
Athabasca Oil Corporation | Leismer | 10935 | 2017-06-01 | INFILL | 109/09-28-078-10W4/0 | L1N5 | L1P3/L1P4 |  | PCP | Bitumen | 431.8423 | 855.34 | Temperature Fiber | 101.6154 | °C
Athabasca Oil Corporation | Leismer | 10935 | 2017-07-01 | INFILL | 109/09-28-078-10W4/0 | L1N5 | L1P3/L1P4 |  | PCP | Bitumen | 431.8423 | 855.34 | Temperature Fiber | 140.8074 | °C
Athabasca Oil Corporation | Leismer | 10935 | 2017-08-01 | INFILL | 109/09-28-078-10W4/0 | L1N5 | L1P3/L1P4 |  | PCP | Bitumen | 431.8423 | 855.34 | Temperature Fiber | 167.3013 | °C
Athabasca Oil Corporation | Leismer | 10935 | 2017-09-01 | INFILL | 109/09-28-078-10W4/0 | L1N5 | L1P3/L1P4 |  | PCP | Bitumen | 431.8423 | 855.34 | Temperature Fiber | 153.5366 | °C
Athabasca Oil Corporation | Leismer | 10935 | 2017-10-01 | INFILL | 109/09-28-078-10W4/0 | L1N5 | L1P3/L1P4 |  | PCP | Bitumen | 431.8423 | 855.34 | Temperature Fiber | 173.0813 | °C
Athabasca Oil Corporation | Leismer | 10935 | 2017-11-01 | INFILL | 109/09-28-078-10W4/0 | L1N5 | L1P3/L1P4 |  | PCP | Bitumen | 431.8423 | 855.34 | Temperature Fiber | 95.1958 | °C
Athabasca Oil Corporation | Leismer | 10935 | 2017-12-01 | INFILL | 109/09-28-078-10W4/0 | L1N5 | L1P3/L1P4 |  | PCP | Bitumen | 431.8423 | 855.34 | Temperature Fiber | 147.7499 | °C
Athabasca Oil Corporation | Leismer | 10935 | 2018-01-01 | INFILL | 109/09-28-078-10W4/0 | L1N5 | L1P3/L1P4 |  | PCP | Bitumen | 431.8423 | 855.34 | Temperature Fiber | 172.6794 | °C
Athabasca Oil Corporation | Leismer | 10935 | 2018-02-01 | INFILL | 109/09-28-078-10W4/0 | L1N5 | L1P3/L1P4 |  | PCP | Bitumen | 431.8423 | 855.34 | Temperature Fiber | 163.973 | °C
Athabasca Oil Corporation | Leismer | 10935 | 2018-03-01 | INFILL | 109/09-28-078-10W4/0 | L1N5 | L1P3/L1P4 |  | PCP | Bitumen | 431.8423 | 855.34 | Temperature Fiber | 162.9236 | °C
Athabasca Oil Corporation | Leismer | 10935 | 2017-01-01 | INFILL | 109/09-28-078-10W4/0 | L1N5 | L1P3/L1P4 |  | PCP | Bitumen | 431.131 | 755.34 | Temperature Fiber | 200.4721 | °C
Athabasca Oil Corporation | Leismer | 10935 | 2017-02-01 | INFILL | 109/09-28-078-10W4/0 | L1N5 | L1P3/L1P4 |  | PCP | Bitumen | 431.131 | 755.34 | Temperature Fiber | 194.7638 | °C
Athabasca Oil Corporation | Leismer | 10935 | 2017-03-01 | INFILL | 109/09-28-078-10W4/0 | L1N5 | L1P3/L1P4 |  | PCP | Bitumen | 431.131 | 755.34 | Temperature Fiber | 222.38 | °C
Athabasca Oil Corporation | Leismer | 10935 | 2017-04-01 | INFILL | 109/09-28-078-10W4/0 | L1N5 | L1P3/L1P4 |  | PCP | Bitumen | 431.131 | 755.34 | Temperature Fiber | 223.2941 | °C
Athabasca Oil Corporation | Leismer | 10935 | 2017-05-01 | INFILL | 109/09-28-078-10W4/0 | L1N5 | L1P3/L1P4 |  | PCP | Bitumen | 431.131 | 755.34 | Temperature Fiber | 135.6016 | °C
Athabasca Oil Corporation | Leismer | 10935 | 2017-06-01 | INFILL | 109/09-28-078-10W4/0 | L1N5 | L1P3/L1P4 |  | PCP | Bitumen | 431.131 | 755.34 | Temperature Fiber | 132.6354 | °C
Athabasca Oil Corporation | Leismer | 10935 | 2017-07-01 | INFILL | 109/09-28-078-10W4/0 | L1N5 | L1P3/L1P4 |  | PCP | Bitumen | 431.131 | 755.34 | Temperature Fiber | 138.3028 | °C
Athabasca Oil Corporation | Leismer | 10935 | 2017-08-01 | INFILL | 109/09-28-078-10W4/0 | L1N5 | L1P3/L1P4 |  | PCP | Bitumen | 431.131 | 755.34 | Temperature Fiber | 166.9181 | °C
Athabasca Oil Corporation | Leismer | 10935 | 2017-09-01 | INFILL | 109/09-28-078-10W4/0 | L1N5 | L1P3/L1P4 |  | PCP | Bitumen | 431.131 | 755.34 | Temperature Fiber | 142.0568 | °C
Athabasca Oil Corporation | Leismer | 10935 | 2017-10-01 | INFILL | 109/09-28-078-10W4/0 | L1N5 | L1P3/L1P4 |  | PCP | Bitumen | 431.131 | 755.34 | Temperature Fiber | 164.1514 | °C
Athabasca Oil Corporation | Leismer | 10935 | 2017-11-01 | INFILL | 109/09-28-078-10W4/0 | L1N5 | L1P3/L1P4 |  | PCP | Bitumen | 431.131 | 755.34 | Temperature Fiber | 80.4786 | °C
Athabasca Oil Corporation | Leismer | 10935 | 2017-12-01 | INFILL | 109/09-28-078-10W4/0 | L1N5 | L1P3/L1P4 |  | PCP | Bitumen | 431.131 | 755.34 | Temperature Fiber | 140.955 | °C
Athabasca Oil Corporation | Leismer | 10935 | 2018-01-01 | INFILL | 109/09-28-078-10W4/0 | L1N5 | L1P3/L1P4 |  | PCP | Bitumen | 431.131 | 755.34 | Temperature Fiber | 171.0823 | °C
Athabasca Oil Corporation | Leismer | 10935 | 2018-02-01 | INFILL | 109/09-28-078-10W4/0 | L1N5 | L1P3/L1P4 |  | PCP | Bitumen | 431.131 | 755.34 | Temperature Fiber | 161.703 | °C
Athabasca Oil Corporation | Leismer | 10935 | 2018-03-01 | INFILL | 109/09-28-078-10W4/0 | L1N5 | L1P3/L1P4 |  | PCP | Bitumen | 431.131 | 755.34 | Temperature Fiber | 159.5597 | °C
Athabasca Oil Corporation | Leismer | 10935 | 2017-01-01 | INFILL | 109/09-28-078-10W4/0 | L1N5 | L1P3/L1P4 |  | PCP | Bitumen | #N/A | 655.34 | Temperature Fiber | 192.891 | °C
Athabasca Oil Corporation | Leismer | 10935 | 2017-02-01 | INFILL | 109/09-28-078-10W4/0 | L1N5 | L1P3/L1P4 |  | PCP | Bitumen | #N/A | 655.34 | Temperature Fiber | 187.9944 | °C
Athabasca Oil Corporation | Leismer | 10935 | 2017-03-01 | INFILL | 109/09-28-078-10W4/0 | L1N5 | L1P3/L1P4 |  | PCP | Bitumen | #N/A | 655.34 | Temperature Fiber | 216.2283 | °C
Athabasca Oil Corporation | Leismer | 10935 | 2017-04-01 | INFILL | 109/09-28-078-10W4/0 | L1N5 | L1P3/L1P4 |  | PCP | Bitumen | #N/A | 655.34 | Temperature Fiber | 217.7198 | °C
Athabasca Oil Corporation | Leismer | 10935 | 2017-05-01 | INFILL | 109/09-28-078-10W4/0 | L1N5 | L1P3/L1P4 |  | PCP | Bitumen | #N/A | 655.34 | Temperature Fiber | 134.1357 | °C
Athabasca Oil Corporation | Leismer | 10935 | 2017-06-01 | INFILL | 109/09-28-078-10W4/0 | L1N5 | L1P3/L1P4 |  | PCP | Bitumen | #N/A | 655.34 | Temperature Fiber | 132.7712 | °C
Athabasca Oil Corporation | Leismer | 10935 | 2017-07-01 | INFILL | 109/09-28-078-10W4/0 | L1N5 | L1P3/L1P4 |  | PCP | Bitumen | #N/A | 655.34 | Temperature Fiber | 134.2827 | °C
Athabasca Oil Corporation | Leismer | 10935 | 2017-08-01 | INFILL | 109/09-28-078-10W4/0 | L1N5 | L1P3/L1P4 |  | PCP | Bitumen | #N/A | 655.34 | Temperature Fiber | 159.4822 | °C
Athabasca Oil Corporation | Leismer | 10935 | 2017-09-01 | INFILL | 109/09-28-078-10W4/0 | L1N5 | L1P3/L1P4 |  | PCP | Bitumen | #N/A | 655.34 | Temperature Fiber | 133.2559 | °C
Athabasca Oil Corporation | Leismer | 10935 | 2017-10-01 | INFILL | 109/09-28-078-10W4/0 | L1N5 | L1P3/L1P4 |  | PCP | Bitumen | #N/A | 655.34 | Temperature Fiber | 160.6432 | °C
Athabasca Oil Corporation | Leismer | 10935 | 2017-11-01 | INFILL | 109/09-28-078-10W4/0 | L1N5 | L1P3/L1P4 |  | PCP | Bitumen | #N/A | 655.34 | Temperature Fiber | 74.8622 | °C
Athabasca Oil Corporation | Leismer | 10935 | 2017-12-01 | INFILL | 109/09-28-078-10W4/0 | L1N5 | L1P3/L1P4 |  | PCP | Bitumen | #N/A | 655.34 | Temperature Fiber | 134.8074 | °C
Athabasca Oil Corporation | Leismer | 10935 | 2018-01-01 | INFILL | 109/09-28-078-10W4/0 | L1N5 | L1P3/L1P4 |  | PCP | Bitumen | #N/A | 655.34 | Temperature Fiber | 165.2889 | °C
Athabasca Oil Corporation | Leismer | 10935 | 2018-02-01 | INFILL | 109/09-28-078-10W4/0 | L1N5 | L1P3/L1P4 |  | PCP | Bitumen | #N/A | 655.34 | Temperature Fiber | 156.2683 | °C
Athabasca Oil Corporation | Leismer | 10935 | 2018-03-01 | INFILL | 109/09-28-078-10W4/0 | L1N5 | L1P3/L1P4 |  | PCP | Bitumen | #N/A | 655.34 | Temperature Fiber | 155.5106 | °C
Athabasca Oil Corporation | Leismer | 10935 | 2017-01-01 | INFILL | 109/09-28-078-10W4/0 | L1N5 | L1P3/L1P4 |  | PCP | Bitumen | #N/A | 555.34 | Temperature Fiber | 188.0912 | °C
Athabasca Oil Corporation | Leismer | 10935 | 2017-02-01 | INFILL | 109/09-28-078-10W4/0 | L1N5 | L1P3/L1P4 |  | PCP | Bitumen | #N/A | 555.34 | Temperature Fiber | 184.9668 | °C
Athabasca Oil Corporation | Leismer | 10935 | 2017-03-01 | INFILL | 109/09-28-078-10W4/0 | L1N5 | L1P3/L1P4 |  | PCP | Bitumen | #N/A | 555.34 | Temperature Fiber | 215.9115 | °C
Athabasca Oil Corporation | Leismer | 10935 | 2017-04-01 | INFILL | 109/09-28-078-10W4/0 | L1N5 | L1P3/L1P4 |  | PCP | Bitumen | #N/A | 555.34 | Temperature Fiber | 216.4982 | °C
Athabasca Oil Corporation | Leismer | 10935 | 2017-05-01 | INFILL | 109/09-28-078-10W4/0 | L1N5 | L1P3/L1P4 |  | PCP | Bitumen | #N/A | 555.34 | Temperature Fiber | 130.5199 | °C
Athabasca Oil Corporation | Leismer | 10935 | 2017-06-01 | INFILL | 109/09-28-078-10W4/0 | L1N5 | L1P3/L1P4 |  | PCP | Bitumen | #N/A | 555.34 | Temperature Fiber | 113.8759 | °C
Athabasca Oil Corporation | Leismer | 10935 | 2017-07-01 | INFILL | 109/09-28-078-10W4/0 | L1N5 | L1P3/L1P4 |  | PCP | Bitumen | #N/A | 555.34 | Temperature Fiber | 134.8286 | °C
Athabasca Oil Corporation | Leismer | 10935 | 2017-08-01 | INFILL | 109/09-28-078-10W4/0 | L1N5 | L1P3/L1P4 |  | PCP | Bitumen | #N/A | 555.34 | Temperature Fiber | 155.7486 | °C
Athabasca Oil Corporation | Leismer | 10935 | 2017-09-01 | INFILL | 109/09-28-078-10W4/0 | L1N5 | L1P3/L1P4 |  | PCP | Bitumen | #N/A | 555.34 | Temperature Fiber | 132.932 | °C
Athabasca Oil Corporation | Leismer | 10935 | 2017-10-01 | INFILL | 109/09-28-078-10W4/0 | L1N5 | L1P3/L1P4 |  | PCP | Bitumen | #N/A | 555.34 | Temperature Fiber | 157.3142 | °C
Athabasca Oil Corporation | Leismer | 10935 | 2017-11-01 | INFILL | 109/09-28-078-10W4/0 | L1N5 | L1P3/L1P4 |  | PCP | Bitumen | #N/A | 555.34 | Temperature Fiber | 75.7454 | °C
Athabasca Oil Corporation | Leismer | 10935 | 2017-12-01 | INFILL | 109/09-28-078-10W4/0 | L1N5 | L1P3/L1P4 |  | PCP | Bitumen | #N/A | 555.34 | Temperature Fiber | 136.05 | °C
Athabasca Oil Corporation | Leismer | 10935 | 2018-01-01 | INFILL | 109/09-28-078-10W4/0 | L1N5 | L1P3/L1P4 |  | PCP | Bitumen | #N/A | 555.34 | Temperature Fiber | 164.8976 | °C
Athabasca Oil Corporation | Leismer | 10935 | 2018-02-01 | INFILL | 109/09-28-078-10W4/0 | L1N5 | L1P3/L1P4 |  | PCP | Bitumen | #N/A | 555.34 | Temperature Fiber | 155.6507 | °C
Athabasca Oil Corporation | Leismer | 10935 | 2018-03-01 | INFILL | 109/09-28-078-10W4/0 | L1N5 | L1P3/L1P4 |  | PCP | Bitumen | #N/A | 555.34 | Temperature Fiber | 153.8086 | °C
Athabasca Oil Corporation | Leismer | 10935 | 2017-01-01 | INFILL | 109/09-28-078-10W4/0 | L1N5 | L1P3/L1P4 |  | PCP | Bitumen | 432.2264 | 1430.34 | Piezometer | 3151.5808 | kPa
Athabasca Oil Corporation | Leismer | 10935 | 2017-02-01 | INFILL | 109/09-28-078-10W4/0 | L1N5 | L1P3/L1P4 |  | PCP | Bitumen | 432.2264 | 1430.34 | Piezometer | 3111.5923 | kPa
Athabasca Oil Corporation | Leismer | 10935 | 2017-03-01 | INFILL | 109/09-28-078-10W4/0 | L1N5 | L1P3/L1P4 |  | PCP | Bitumen | 432.2264 | 1430.34 | Piezometer | 3080.5242 | kPa
Athabasca Oil Corporation | Leismer | 10935 | 2017-04-01 | INFILL | 109/09-28-078-10W4/0 | L1N5 | L1P3/L1P4 |  | PCP | Bitumen | 432.2264 | 1430.34 | Piezometer | 3101.4224 | kPa
Athabasca Oil Corporation | Leismer | 10935 | 2017-05-01 | INFILL | 109/09-28-078-10W4/0 | L1N5 | L1P3/L1P4 |  | PCP | Bitumen | 432.2264 | 1430.34 | Piezometer | 3146.3523 | kPa
Athabasca Oil Corporation | Leismer | 10935 | 2017-06-01 | INFILL | 109/09-28-078-10W4/0 | L1N5 | L1P3/L1P4 |  | PCP | Bitumen | 432.2264 | 1430.34 | Piezometer | 3168.365 | kPa
Athabasca Oil Corporation | Leismer | 10935 | 2017-07-01 | INFILL | 109/09-28-078-10W4/0 | L1N5 | L1P3/L1P4 |  | PCP | Bitumen | 432.2264 | 1430.34 | Piezometer | 3113.9751 | kPa
Athabasca Oil Corporation | Leismer | 10935 | 2017-08-01 | INFILL | 109/09-28-078-10W4/0 | L1N5 | L1P3/L1P4 |  | PCP | Bitumen | 432.2264 | 1430.34 | Piezometer | 3083.1956 | kPa
Athabasca Oil Corporation | Leismer | 10935 | 2017-09-01 | INFILL | 109/09-28-078-10W4/0 | L1N5 | L1P3/L1P4 |  | PCP | Bitumen | 432.2264 | 1430.34 | Piezometer | 3108.4744 | kPa
Athabasca Oil Corporation | Leismer | 10935 | 2017-10-01 | INFILL | 109/09-28-078-10W4/0 | L1N5 | L1P3/L1P4 |  | PCP | Bitumen | 432.2264 | 1430.34 | Piezometer | 3095.9521 | kPa
Athabasca Oil Corporation | Leismer | 10935 | 2017-11-01 | INFILL | 109/09-28-078-10W4/0 | L1N5 | L1P3/L1P4 |  | PCP | Bitumen | 432.2264 | 1430.34 | Piezometer | 3100.1475 | kPa
Athabasca Oil Corporation | Leismer | 10935 | 2017-12-01 | INFILL | 109/09-28-078-10W4/0 | L1N5 | L1P3/L1P4 |  | PCP | Bitumen | 432.2264 | 1430.34 | Piezometer | 3039.594 | kPa
Athabasca Oil Corporation | Leismer | 10935 | 2018-01-01 | INFILL | 109/09-28-078-10W4/0 | L1N5 | L1P3/L1P4 |  | PCP | Bitumen | 432.2264 | 1430.34 | Piezometer | 3014.1245 | kPa
Athabasca Oil Corporation | Leismer | 10935 | 2018-02-01 | INFILL | 109/09-28-078-10W4/0 | L1N5 | L1P3/L1P4 |  | PCP | Bitumen | 432.2264 | 1430.34 | Piezometer | 3022.4341 | kPa
Athabasca Oil Corporation | Leismer | 10935 | 2018-03-01 | INFILL | 109/09-28-078-10W4/0 | L1N5 | L1P3/L1P4 |  | PCP | Bitumen | 432.2264 | 1430.34 | Piezometer | 3027.5264 | kPa
Athabasca Oil Corporation | Leismer | 10935 | 2017-01-01 | INFILL | 110/09-28-078-10W4/0 | L1N6 | L1P4/L1P5 |  | ESP | Bitumen | 432.2988 | 1388.41 | Temperature Fiber | 246.3534 | °C
Athabasca Oil Corporation | Leismer | 10935 | 2017-02-01 | INFILL | 110/09-28-078-10W4/0 | L1N6 | L1P4/L1P5 |  | ESP | Bitumen | 432.2988 | 1388.41 | Temperature Fiber | 246.5377 | °C
Athabasca Oil Corporation | Leismer | 10935 | 2017-03-01 | INFILL | 110/09-28-078-10W4/0 | L1N6 | L1P4/L1P5 |  | ESP | Bitumen | 432.2988 | 1388.41 | Temperature Fiber | 246.9402 | °C
Athabasca Oil Corporation | Leismer | 10935 | 2017-04-01 | INFILL | 110/09-28-078-10W4/0 | L1N6 | L1P4/L1P5 |  | ESP | Bitumen | 432.2988 | 1388.41 | Temperature Fiber | 248.3146 | °C
Athabasca Oil Corporation | Leismer | 10935 | 2017-05-01 | INFILL | 110/09-28-078-10W4/0 | L1N6 | L1P4/L1P5 |  | ESP | Bitumen | 432.2988 | 1388.41 | Temperature Fiber | 248.1981 | °C
Athabasca Oil Corporation | Leismer | 10935 | 2017-06-01 | INFILL | 110/09-28-078-10W4/0 | L1N6 | L1P4/L1P5 |  | ESP | Bitumen | 432.2988 | 1388.41 | Temperature Fiber | 250.3181 | °C
Athabasca Oil Corporation | Leismer | 10935 | 2017-07-01 | INFILL | 110/09-28-078-10W4/0 | L1N6 | L1P4/L1P5 |  | ESP | Bitumen | 432.2988 | 1388.41 | Temperature Fiber | 250.0901 | °C
Athabasca Oil Corporation | Leismer | 10935 | 2017-08-01 | INFILL | 110/09-28-078-10W4/0 | L1N6 | L1P4/L1P5 |  | ESP | Bitumen | 432.2988 | 1388.41 | Temperature Fiber | 250.3104 | °C
Athabasca Oil Corporation | Leismer | 10935 | 2017-09-01 | INFILL | 110/09-28-078-10W4/0 | L1N6 | L1P4/L1P5 |  | ESP | Bitumen | 432.2988 | 1388.41 | Temperature Fiber | 251.6745 | °C
Athabasca Oil Corporation | Leismer | 10935 | 2017-10-01 | INFILL | 110/09-28-078-10W4/0 | L1N6 | L1P4/L1P5 |  | ESP | Bitumen | 432.2988 | 1388.41 | Temperature Fiber | 219.4442 | °C
Athabasca Oil Corporation | Leismer | 10935 | 2017-11-01 | INFILL | 110/09-28-078-10W4/0 | L1N6 | L1P4/L1P5 |  | ESP | Bitumen | 432.2988 | 1388.41 | Temperature Fiber | 237.0548 | °C
Athabasca Oil Corporation | Leismer | 10935 | 2017-12-01 | INFILL | 110/09-28-078-10W4/0 | L1N6 | L1P4/L1P5 |  | ESP | Bitumen | 432.2988 | 1388.41 | Temperature Fiber | 240.9249 | °C
Athabasca Oil Corporation | Leismer | 10935 | 2018-01-01 | INFILL | 110/09-28-078-10W4/0 | L1N6 | L1P4/L1P5 |  | ESP | Bitumen | 432.2988 | 1388.41 | Temperature Fiber | 244.6891 | °C
Athabasca Oil Corporation | Leismer | 10935 | 2018-02-01 | INFILL | 110/09-28-078-10W4/0 | L1N6 | L1P4/L1P5 |  | ESP | Bitumen | 432.2988 | 1388.41 | Temperature Fiber | 244.0261 | °C
Athabasca Oil Corporation | Leismer | 10935 | 2018-03-01 | INFILL | 110/09-28-078-10W4/0 | L1N6 | L1P4/L1P5 |  | ESP | Bitumen | 432.2988 | 1388.41 | Temperature Fiber | 245.7836 | °C
Athabasca Oil Corporation | Leismer | 10935 | 2017-01-01 | INFILL | 110/09-28-078-10W4/0 | L1N6 | L1P4/L1P5 |  | ESP | Bitumen | 432.1325 | 1288.41 | Temperature Fiber | 240.4477 | °C
Athabasca Oil Corporation | Leismer | 10935 | 2017-02-01 | INFILL | 110/09-28-078-10W4/0 | L1N6 | L1P4/L1P5 |  | ESP | Bitumen | 432.1325 | 1288.41 | Temperature Fiber | 240.7268 | °C
Athabasca Oil Corporation | Leismer | 10935 | 2017-03-01 | INFILL | 110/09-28-078-10W4/0 | L1N6 | L1P4/L1P5 |  | ESP | Bitumen | 432.1325 | 1288.41 | Temperature Fiber | 240.8923 | °C
Athabasca Oil Corporation | Leismer | 10935 | 2017-04-01 | INFILL | 110/09-28-078-10W4/0 | L1N6 | L1P4/L1P5 |  | ESP | Bitumen | 432.1325 | 1288.41 | Temperature Fiber | 241.6644 | °C
Athabasca Oil Corporation | Leismer | 10935 | 2017-05-01 | INFILL | 110/09-28-078-10W4/0 | L1N6 | L1P4/L1P5 |  | ESP | Bitumen | 432.1325 | 1288.41 | Temperature Fiber | 242.3759 | °C
Athabasca Oil Corporation | Leismer | 10935 | 2017-06-01 | INFILL | 110/09-28-078-10W4/0 | L1N6 | L1P4/L1P5 |  | ESP | Bitumen | 432.1325 | 1288.41 | Temperature Fiber | 242.3999 | °C
Athabasca Oil Corporation | Leismer | 10935 | 2017-07-01 | INFILL | 110/09-28-078-10W4/0 | L1N6 | L1P4/L1P5 |  | ESP | Bitumen | 432.1325 | 1288.41 | Temperature Fiber | 243.4953 | °C
Athabasca Oil Corporation | Leismer | 10935 | 2017-08-01 | INFILL | 110/09-28-078-10W4/0 | L1N6 | L1P4/L1P5 |  | ESP | Bitumen | 432.1325 | 1288.41 | Temperature Fiber | 243.2908 | °C
Athabasca Oil Corporation | Leismer | 10935 | 2017-09-01 | INFILL | 110/09-28-078-10W4/0 | L1N6 | L1P4/L1P5 |  | ESP | Bitumen | 432.1325 | 1288.41 | Temperature Fiber | 244.6821 | °C
Athabasca Oil Corporation | Leismer | 10935 | 2017-10-01 | INFILL | 110/09-28-078-10W4/0 | L1N6 | L1P4/L1P5 |  | ESP | Bitumen | 432.1325 | 1288.41 | Temperature Fiber | 191.5568 | °C
Athabasca Oil Corporation | Leismer | 10935 | 2017-11-01 | INFILL | 110/09-28-078-10W4/0 | L1N6 | L1P4/L1P5 |  | ESP | Bitumen | 432.1325 | 1288.41 | Temperature Fiber | 204.8763 | °C
Athabasca Oil Corporation | Leismer | 10935 | 2017-12-01 | INFILL | 110/09-28-078-10W4/0 | L1N6 | L1P4/L1P5 |  | ESP | Bitumen | 432.1325 | 1288.41 | Temperature Fiber | 205.7396 | °C
Athabasca Oil Corporation | Leismer | 10935 | 2018-01-01 | INFILL | 110/09-28-078-10W4/0 | L1N6 | L1P4/L1P5 |  | ESP | Bitumen | 432.1325 | 1288.41 | Temperature Fiber | 217.267 | °C
Athabasca Oil Corporation | Leismer | 10935 | 2018-02-01 | INFILL | 110/09-28-078-10W4/0 | L1N6 | L1P4/L1P5 |  | ESP | Bitumen | 432.1325 | 1288.41 | Temperature Fiber | 227.5988 | °C
Athabasca Oil Corporation | Leismer | 10935 | 2018-03-01 | INFILL | 110/09-28-078-10W4/0 | L1N6 | L1P4/L1P5 |  | ESP | Bitumen | 432.1325 | 1288.41 | Temperature Fiber | 233.3294 | °C
Athabasca Oil Corporation | Leismer | 10935 | 2017-01-01 | INFILL | 110/09-28-078-10W4/0 | L1N6 | L1P4/L1P5 |  | ESP | Bitumen | 432.1374 | 1188.41 | Temperature Fiber | 231.1374 | °C
Athabasca Oil Corporation | Leismer | 10935 | 2017-02-01 | INFILL | 110/09-28-078-10W4/0 | L1N6 | L1P4/L1P5 |  | ESP | Bitumen | 432.1374 | 1188.41 | Temperature Fiber | 231.524 | °C
Athabasca Oil Corporation | Leismer | 10935 | 2017-03-01 | INFILL | 110/09-28-078-10W4/0 | L1N6 | L1P4/L1P5 |  | ESP | Bitumen | 432.1374 | 1188.41 | Temperature Fiber | 232.3529 | °C
Athabasca Oil Corporation | Leismer | 10935 | 2017-04-01 | INFILL | 110/09-28-078-10W4/0 | L1N6 | L1P4/L1P5 |  | ESP | Bitumen | 432.1374 | 1188.41 | Temperature Fiber | 234.33 | °C
Athabasca Oil Corporation | Leismer | 10935 | 2017-05-01 | INFILL | 110/09-28-078-10W4/0 | L1N6 | L1P4/L1P5 |  | ESP | Bitumen | 432.1374 | 1188.41 | Temperature Fiber | 235.594 | °C
Athabasca Oil Corporation | Leismer | 10935 | 2017-06-01 | INFILL | 110/09-28-078-10W4/0 | L1N6 | L1P4/L1P5 |  | ESP | Bitumen | 432.1374 | 1188.41 | Temperature Fiber | 231.5079 | °C
Athabasca Oil Corporation | Leismer | 10935 | 2017-07-01 | INFILL | 110/09-28-078-10W4/0 | L1N6 | L1P4/L1P5 |  | ESP | Bitumen | 432.1374 | 1188.41 | Temperature Fiber | 234.1626 | °C
Athabasca Oil Corporation | Leismer | 10935 | 2017-08-01 | INFILL | 110/09-28-078-10W4/0 | L1N6 | L1P4/L1P5 |  | ESP | Bitumen | 432.1374 | 1188.41 | Temperature Fiber | 235.2752 | °C
Athabasca Oil Corporation | Leismer | 10935 | 2017-09-01 | INFILL | 110/09-28-078-10W4/0 | L1N6 | L1P4/L1P5 |  | ESP | Bitumen | 432.1374 | 1188.41 | Temperature Fiber | 236.4962 | °C
Athabasca Oil Corporation | Leismer | 10935 | 2017-10-01 | INFILL | 110/09-28-078-10W4/0 | L1N6 | L1P4/L1P5 |  | ESP | Bitumen | 432.1374 | 1188.41 | Temperature Fiber | 185.317 | °C
Athabasca Oil Corporation | Leismer | 10935 | 2017-11-01 | INFILL | 110/09-28-078-10W4/0 | L1N6 | L1P4/L1P5 |  | ESP | Bitumen | 432.1374 | 1188.41 | Temperature Fiber | 191.1705 | °C
Athabasca Oil Corporation | Leismer | 10935 | 2017-12-01 | INFILL | 110/09-28-078-10W4/0 | L1N6 | L1P4/L1P5 |  | ESP | Bitumen | 432.1374 | 1188.41 | Temperature Fiber | 193.3641 | °C
Athabasca Oil Corporation | Leismer | 10935 | 2018-01-01 | INFILL | 110/09-28-078-10W4/0 | L1N6 | L1P4/L1P5 |  | ESP | Bitumen | 432.1374 | 1188.41 | Temperature Fiber | 198.1165 | °C
Athabasca Oil Corporation | Leismer | 10935 | 2018-02-01 | INFILL | 110/09-28-078-10W4/0 | L1N6 | L1P4/L1P5 |  | ESP | Bitumen | 432.1374 | 1188.41 | Temperature Fiber | 205.4329 | °C
Athabasca Oil Corporation | Leismer | 10935 | 2018-03-01 | INFILL | 110/09-28-078-10W4/0 | L1N6 | L1P4/L1P5 |  | ESP | Bitumen | 432.1374 | 1188.41 | Temperature Fiber | 209.3798 | °C
Athabasca Oil Corporation | Leismer | 10935 | 2017-01-01 | INFILL | 110/09-28-078-10W4/0 | L1N6 | L1P4/L1P5 |  | ESP | Bitumen | 432.0797 | 1088.41 | Temperature Fiber | 232.2746 | °C
Athabasca Oil Corporation | Leismer | 10935 | 2017-02-01 | INFILL | 110/09-28-078-10W4/0 | L1N6 | L1P4/L1P5 |  | ESP | Bitumen | 432.0797 | 1088.41 | Temperature Fiber | 226.8006 | °C
Athabasca Oil Corporation | Leismer | 10935 | 2017-03-01 | INFILL | 110/09-28-078-10W4/0 | L1N6 | L1P4/L1P5 |  | ESP | Bitumen | 432.0797 | 1088.41 | Temperature Fiber | 226.724 | °C
Athabasca Oil Corporation | Leismer | 10935 | 2017-04-01 | INFILL | 110/09-28-078-10W4/0 | L1N6 | L1P4/L1P5 |  | ESP | Bitumen | 432.0797 | 1088.41 | Temperature Fiber | 232.6356 | °C
Athabasca Oil Corporation | Leismer | 10935 | 2017-05-01 | INFILL | 110/09-28-078-10W4/0 | L1N6 | L1P4/L1P5 |  | ESP | Bitumen | 432.0797 | 1088.41 | Temperature Fiber | 232.0975 | °C
Athabasca Oil Corporation | Leismer | 10935 | 2017-06-01 | INFILL | 110/09-28-078-10W4/0 | L1N6 | L1P4/L1P5 |  | ESP | Bitumen | 432.0797 | 1088.41 | Temperature Fiber | 206.4631 | °C
Athabasca Oil Corporation | Leismer | 10935 | 2017-07-01 | INFILL | 110/09-28-078-10W4/0 | L1N6 | L1P4/L1P5 |  | ESP | Bitumen | 432.0797 | 1088.41 | Temperature Fiber | 221.2155 | °C
Athabasca Oil Corporation | Leismer | 10935 | 2017-08-01 | INFILL | 110/09-28-078-10W4/0 | L1N6 | L1P4/L1P5 |  | ESP | Bitumen | 432.0797 | 1088.41 | Temperature Fiber | 231.4185 | °C
Athabasca Oil Corporation | Leismer | 10935 | 2017-09-01 | INFILL | 110/09-28-078-10W4/0 | L1N6 | L1P4/L1P5 |  | ESP | Bitumen | 432.0797 | 1088.41 | Temperature Fiber | 233.9849 | °C
Athabasca Oil Corporation | Leismer | 10935 | 2017-10-01 | INFILL | 110/09-28-078-10W4/0 | L1N6 | L1P4/L1P5 |  | ESP | Bitumen | 432.0797 | 1088.41 | Temperature Fiber | 187.2338 | °C
Athabasca Oil Corporation | Leismer | 10935 | 2017-11-01 | INFILL | 110/09-28-078-10W4/0 | L1N6 | L1P4/L1P5 |  | ESP | Bitumen | 432.0797 | 1088.41 | Temperature Fiber | 189.4112 | °C
Athabasca Oil Corporation | Leismer | 10935 | 2017-12-01 | INFILL | 110/09-28-078-10W4/0 | L1N6 | L1P4/L1P5 |  | ESP | Bitumen | 432.0797 | 1088.41 | Temperature Fiber | 190.7442 | °C
Athabasca Oil Corporation | Leismer | 10935 | 2018-01-01 | INFILL | 110/09-28-078-10W4/0 | L1N6 | L1P4/L1P5 |  | ESP | Bitumen | 432.0797 | 1088.41 | Temperature Fiber | 195.3304 | °C
Athabasca Oil Corporation | Leismer | 10935 | 2018-02-01 | INFILL | 110/09-28-078-10W4/0 | L1N6 | L1P4/L1P5 |  | ESP | Bitumen | 432.0797 | 1088.41 | Temperature Fiber | 200.5876 | °C
Athabasca Oil Corporation | Leismer | 10935 | 2018-03-01 | INFILL | 110/09-28-078-10W4/0 | L1N6 | L1P4/L1P5 |  | ESP | Bitumen | 432.0797 | 1088.41 | Temperature Fiber | 203.7754 | °C
Athabasca Oil Corporation | Leismer | 10935 | 2017-01-01 | INFILL | 110/09-28-078-10W4/0 | L1N6 | L1P4/L1P5 |  | ESP | Bitumen | 432.056 | 988.41 | Temperature Fiber | 225.2253 | °C
Athabasca Oil Corporation | Leismer | 10935 | 2017-02-01 | INFILL | 110/09-28-078-10W4/0 | L1N6 | L1P4/L1P5 |  | ESP | Bitumen | 432.056 | 988.41 | Temperature Fiber | 202.507 | °C
Athabasca Oil Corporation | Leismer | 10935 | 2017-03-01 | INFILL | 110/09-28-078-10W4/0 | L1N6 | L1P4/L1P5 |  | ESP | Bitumen | 432.056 | 988.41 | Temperature Fiber | 214.4072 | °C
Athabasca Oil Corporation | Leismer | 10935 | 2017-04-01 | INFILL | 110/09-28-078-10W4/0 | L1N6 | L1P4/L1P5 |  | ESP | Bitumen | 432.056 | 988.41 | Temperature Fiber | 226.0769 | °C
Athabasca Oil Corporation | Leismer | 10935 | 2017-05-01 | INFILL | 110/09-28-078-10W4/0 | L1N6 | L1P4/L1P5 |  | ESP | Bitumen | 432.056 | 988.41 | Temperature Fiber | 227.6824 | °C
Athabasca Oil Corporation | Leismer | 10935 | 2017-06-01 | INFILL | 110/09-28-078-10W4/0 | L1N6 | L1P4/L1P5 |  | ESP | Bitumen | 432.056 | 988.41 | Temperature Fiber | 176.3607 | °C
Athabasca Oil Corporation | Leismer | 10935 | 2017-07-01 | INFILL | 110/09-28-078-10W4/0 | L1N6 | L1P4/L1P5 |  | ESP | Bitumen | 432.056 | 988.41 | Temperature Fiber | 195.1743 | °C
Athabasca Oil Corporation | Leismer | 10935 | 2017-08-01 | INFILL | 110/09-28-078-10W4/0 | L1N6 | L1P4/L1P5 |  | ESP | Bitumen | 432.056 | 988.41 | Temperature Fiber | 210.0753 | °C
Athabasca Oil Corporation | Leismer | 10935 | 2017-09-01 | INFILL | 110/09-28-078-10W4/0 | L1N6 | L1P4/L1P5 |  | ESP | Bitumen | 432.056 | 988.41 | Temperature Fiber | 223.9522 | °C
Athabasca Oil Corporation | Leismer | 10935 | 2017-10-01 | INFILL | 110/09-28-078-10W4/0 | L1N6 | L1P4/L1P5 |  | ESP | Bitumen | 432.056 | 988.41 | Temperature Fiber | 185.4144 | °C
Athabasca Oil Corporation | Leismer | 10935 | 2017-11-01 | INFILL | 110/09-28-078-10W4/0 | L1N6 | L1P4/L1P5 |  | ESP | Bitumen | 432.056 | 988.41 | Temperature Fiber | 195.1852 | °C
Athabasca Oil Corporation | Leismer | 10935 | 2017-12-01 | INFILL | 110/09-28-078-10W4/0 | L1N6 | L1P4/L1P5 |  | ESP | Bitumen | 432.056 | 988.41 | Temperature Fiber | 194.6864 | °C
Athabasca Oil Corporation | Leismer | 10935 | 2018-01-01 | INFILL | 110/09-28-078-10W4/0 | L1N6 | L1P4/L1P5 |  | ESP | Bitumen | 432.056 | 988.41 | Temperature Fiber | 197.8587 | °C
Athabasca Oil Corporation | Leismer | 10935 | 2018-02-01 | INFILL | 110/09-28-078-10W4/0 | L1N6 | L1P4/L1P5 |  | ESP | Bitumen | 432.056 | 988.41 | Temperature Fiber | 199.4989 | °C
Athabasca Oil Corporation | Leismer | 10935 | 2018-03-01 | INFILL | 110/09-28-078-10W4/0 | L1N6 | L1P4/L1P5 |  | ESP | Bitumen | 432.056 | 988.41 | Temperature Fiber | 203.3134 | °C
Athabasca Oil Corporation | Leismer | 10935 | 2017-01-01 | INFILL | 110/09-28-078-10W4/0 | L1N6 | L1P4/L1P5 |  | ESP | Bitumen | 432.2732 | 888.41 | Temperature Fiber | 214.3773 | °C
Athabasca Oil Corporation | Leismer | 10935 | 2017-02-01 | INFILL | 110/09-28-078-10W4/0 | L1N6 | L1P4/L1P5 |  | ESP | Bitumen | 432.2732 | 888.41 | Temperature Fiber | 190.3461 | °C
Athabasca Oil Corporation | Leismer | 10935 | 2017-03-01 | INFILL | 110/09-28-078-10W4/0 | L1N6 | L1P4/L1P5 |  | ESP | Bitumen | 432.2732 | 888.41 | Temperature Fiber | 201.1863 | °C
Athabasca Oil Corporation | Leismer | 10935 | 2017-04-01 | INFILL | 110/09-28-078-10W4/0 | L1N6 | L1P4/L1P5 |  | ESP | Bitumen | 432.2732 | 888.41 | Temperature Fiber | 214.5889 | °C
Athabasca Oil Corporation | Leismer | 10935 | 2017-05-01 | INFILL | 110/09-28-078-10W4/0 | L1N6 | L1P4/L1P5 |  | ESP | Bitumen | 432.2732 | 888.41 | Temperature Fiber | 214.537 | °C
Athabasca Oil Corporation | Leismer | 10935 | 2017-06-01 | INFILL | 110/09-28-078-10W4/0 | L1N6 | L1P4/L1P5 |  | ESP | Bitumen | 432.2732 | 888.41 | Temperature Fiber | 169.4802 | °C
Athabasca Oil Corporation | Leismer | 10935 | 2017-07-01 | INFILL | 110/09-28-078-10W4/0 | L1N6 | L1P4/L1P5 |  | ESP | Bitumen | 432.2732 | 888.41 | Temperature Fiber | 191.7711 | °C
Athabasca Oil Corporation | Leismer | 10935 | 2017-08-01 | INFILL | 110/09-28-078-10W4/0 | L1N6 | L1P4/L1P5 |  | ESP | Bitumen | 432.2732 | 888.41 | Temperature Fiber | 206.0511 | °C
Athabasca Oil Corporation | Leismer | 10935 | 2017-09-01 | INFILL | 110/09-28-078-10W4/0 | L1N6 | L1P4/L1P5 |  | ESP | Bitumen | 432.2732 | 888.41 | Temperature Fiber | 216.8396 | °C
Athabasca Oil Corporation | Leismer | 10935 | 2017-10-01 | INFILL | 110/09-28-078-10W4/0 | L1N6 | L1P4/L1P5 |  | ESP | Bitumen | 432.2732 | 888.41 | Temperature Fiber | 175.2253 | °C
Athabasca Oil Corporation | Leismer | 10935 | 2017-11-01 | INFILL | 110/09-28-078-10W4/0 | L1N6 | L1P4/L1P5 |  | ESP | Bitumen | 432.2732 | 888.41 | Temperature Fiber | 189.5501 | °C
Athabasca Oil Corporation | Leismer | 10935 | 2017-12-01 | INFILL | 110/09-28-078-10W4/0 | L1N6 | L1P4/L1P5 |  | ESP | Bitumen | 432.2732 | 888.41 | Temperature Fiber | 188.8409 | °C
Athabasca Oil Corporation | Leismer | 10935 | 2018-01-01 | INFILL | 110/09-28-078-10W4/0 | L1N6 | L1P4/L1P5 |  | ESP | Bitumen | 432.2732 | 888.41 | Temperature Fiber | 191.2335 | °C
Athabasca Oil Corporation | Leismer | 10935 | 2018-02-01 | INFILL | 110/09-28-078-10W4/0 | L1N6 | L1P4/L1P5 |  | ESP | Bitumen | 432.2732 | 888.41 | Temperature Fiber | 193.6237 | °C
Athabasca Oil Corporation | Leismer | 10935 | 2018-03-01 | INFILL | 110/09-28-078-10W4/0 | L1N6 | L1P4/L1P5 |  | ESP | Bitumen | 432.2732 | 888.41 | Temperature Fiber | 197.7648 | °C
Athabasca Oil Corporation | Leismer | 10935 | 2017-01-01 | INFILL | 110/09-28-078-10W4/0 | L1N6 | L1P4/L1P5 |  | ESP | Bitumen | 431.8724 | 788.41 | Temperature Fiber | 204.1974 | °C
Athabasca Oil Corporation | Leismer | 10935 | 2017-02-01 | INFILL | 110/09-28-078-10W4/0 | L1N6 | L1P4/L1P5 |  | ESP | Bitumen | 431.8724 | 788.41 | Temperature Fiber | 189.7373 | °C
Athabasca Oil Corporation | Leismer | 10935 | 2017-03-01 | INFILL | 110/09-28-078-10W4/0 | L1N6 | L1P4/L1P5 |  | ESP | Bitumen | 431.8724 | 788.41 | Temperature Fiber | 197.7926 | °C
Athabasca Oil Corporation | Leismer | 10935 | 2017-04-01 | INFILL | 110/09-28-078-10W4/0 | L1N6 | L1P4/L1P5 |  | ESP | Bitumen | 431.8724 | 788.41 | Temperature Fiber | 207.6466 | °C
Athabasca Oil Corporation | Leismer | 10935 | 2017-05-01 | INFILL | 110/09-28-078-10W4/0 | L1N6 | L1P4/L1P5 |  | ESP | Bitumen | 431.8724 | 788.41 | Temperature Fiber | 208.1234 | °C
Athabasca Oil Corporation | Leismer | 10935 | 2017-06-01 | INFILL | 110/09-28-078-10W4/0 | L1N6 | L1P4/L1P5 |  | ESP | Bitumen | 431.8724 | 788.41 | Temperature Fiber | 183.023 | °C
Athabasca Oil Corporation | Leismer | 10935 | 2017-07-01 | INFILL | 110/09-28-078-10W4/0 | L1N6 | L1P4/L1P5 |  | ESP | Bitumen | 431.8724 | 788.41 | Temperature Fiber | 195.4259 | °C
Athabasca Oil Corporation | Leismer | 10935 | 2017-08-01 | INFILL | 110/09-28-078-10W4/0 | L1N6 | L1P4/L1P5 |  | ESP | Bitumen | 431.8724 | 788.41 | Temperature Fiber | 204.3953 | °C
Athabasca Oil Corporation | Leismer | 10935 | 2017-09-01 | INFILL | 110/09-28-078-10W4/0 | L1N6 | L1P4/L1P5 |  | ESP | Bitumen | 431.8724 | 788.41 | Temperature Fiber | 209.989 | °C
Athabasca Oil Corporation | Leismer | 10935 | 2017-10-01 | INFILL | 110/09-28-078-10W4/0 | L1N6 | L1P4/L1P5 |  | ESP | Bitumen | 431.8724 | 788.41 | Temperature Fiber | 169.9467 | °C
Athabasca Oil Corporation | Leismer | 10935 | 2017-11-01 | INFILL | 110/09-28-078-10W4/0 | L1N6 | L1P4/L1P5 |  | ESP | Bitumen | 431.8724 | 788.41 | Temperature Fiber | 183.7336 | °C
Athabasca Oil Corporation | Leismer | 10935 | 2017-12-01 | INFILL | 110/09-28-078-10W4/0 | L1N6 | L1P4/L1P5 |  | ESP | Bitumen | 431.8724 | 788.41 | Temperature Fiber | 181.1107 | °C
Athabasca Oil Corporation | Leismer | 10935 | 2018-01-01 | INFILL | 110/09-28-078-10W4/0 | L1N6 | L1P4/L1P5 |  | ESP | Bitumen | 431.8724 | 788.41 | Temperature Fiber | 185.6755 | °C
Athabasca Oil Corporation | Leismer | 10935 | 2018-02-01 | INFILL | 110/09-28-078-10W4/0 | L1N6 | L1P4/L1P5 |  | ESP | Bitumen | 431.8724 | 788.41 | Temperature Fiber | 187.3844 | °C
Athabasca Oil Corporation | Leismer | 10935 | 2018-03-01 | INFILL | 110/09-28-078-10W4/0 | L1N6 | L1P4/L1P5 |  | ESP | Bitumen | 431.8724 | 788.41 | Temperature Fiber | 191.8008 | °C
Athabasca Oil Corporation | Leismer | 10935 | 2017-01-01 | INFILL | 110/09-28-078-10W4/0 | L1N6 | L1P4/L1P5 |  | ESP | Bitumen | #N/A | 688.41 | Temperature Fiber | 200.3811 | °C
Athabasca Oil Corporation | Leismer | 10935 | 2017-02-01 | INFILL | 110/09-28-078-10W4/0 | L1N6 | L1P4/L1P5 |  | ESP | Bitumen | #N/A | 688.41 | Temperature Fiber | 180.5518 | °C
Athabasca Oil Corporation | Leismer | 10935 | 2017-03-01 | INFILL | 110/09-28-078-10W4/0 | L1N6 | L1P4/L1P5 |  | ESP | Bitumen | #N/A | 688.41 | Temperature Fiber | 192.7293 | °C
Athabasca Oil Corporation | Leismer | 10935 | 2017-04-01 | INFILL | 110/09-28-078-10W4/0 | L1N6 | L1P4/L1P5 |  | ESP | Bitumen | #N/A | 688.41 | Temperature Fiber | 203.3517 | °C
Athabasca Oil Corporation | Leismer | 10935 | 2017-05-01 | INFILL | 110/09-28-078-10W4/0 | L1N6 | L1P4/L1P5 |  | ESP | Bitumen | #N/A | 688.41 | Temperature Fiber | 204.4214 | °C
Athabasca Oil Corporation | Leismer | 10935 | 2017-06-01 | INFILL | 110/09-28-078-10W4/0 | L1N6 | L1P4/L1P5 |  | ESP | Bitumen | #N/A | 688.41 | Temperature Fiber | 180.2713 | °C
Athabasca Oil Corporation | Leismer | 10935 | 2017-07-01 | INFILL | 110/09-28-078-10W4/0 | L1N6 | L1P4/L1P5 |  | ESP | Bitumen | #N/A | 688.41 | Temperature Fiber | 188.4495 | °C
Athabasca Oil Corporation | Leismer | 10935 | 2017-08-01 | INFILL | 110/09-28-078-10W4/0 | L1N6 | L1P4/L1P5 |  | ESP | Bitumen | #N/A | 688.41 | Temperature Fiber | 195.2481 | °C
Athabasca Oil Corporation | Leismer | 10935 | 2017-09-01 | INFILL | 110/09-28-078-10W4/0 | L1N6 | L1P4/L1P5 |  | ESP | Bitumen | #N/A | 688.41 | Temperature Fiber | 199.8416 | °C
Athabasca Oil Corporation | Leismer | 10935 | 2017-10-01 | INFILL | 110/09-28-078-10W4/0 | L1N6 | L1P4/L1P5 |  | ESP | Bitumen | #N/A | 688.41 | Temperature Fiber | 167.6031 | °C
Athabasca Oil Corporation | Leismer | 10935 | 2017-11-01 | INFILL | 110/09-28-078-10W4/0 | L1N6 | L1P4/L1P5 |  | ESP | Bitumen | #N/A | 688.41 | Temperature Fiber | 178.0886 | °C
Athabasca Oil Corporation | Leismer | 10935 | 2017-12-01 | INFILL | 110/09-28-078-10W4/0 | L1N6 | L1P4/L1P5 |  | ESP | Bitumen | #N/A | 688.41 | Temperature Fiber | 176.4787 | °C
Athabasca Oil Corporation | Leismer | 10935 | 2018-01-01 | INFILL | 110/09-28-078-10W4/0 | L1N6 | L1P4/L1P5 |  | ESP | Bitumen | #N/A | 688.41 | Temperature Fiber | 179.1459 | °C
Athabasca Oil Corporation | Leismer | 10935 | 2018-02-01 | INFILL | 110/09-28-078-10W4/0 | L1N6 | L1P4/L1P5 |  | ESP | Bitumen | #N/A | 688.41 | Temperature Fiber | 182.8422 | °C
Athabasca Oil Corporation | Leismer | 10935 | 2018-03-01 | INFILL | 110/09-28-078-10W4/0 | L1N6 | L1P4/L1P5 |  | ESP | Bitumen | #N/A | 688.41 | Temperature Fiber | 186.7772 | °C
Athabasca Oil Corporation | Leismer | 10935 | 2017-01-01 | INFILL | 110/09-28-078-10W4/0 | L1N6 | L1P4/L1P5 |  | ESP | Bitumen | #N/A | 588.41 | Temperature Fiber | 194.9602 | °C
Athabasca Oil Corporation | Leismer | 10935 | 2017-02-01 | INFILL | 110/09-28-078-10W4/0 | L1N6 | L1P4/L1P5 |  | ESP | Bitumen | #N/A | 588.41 | Temperature Fiber | 169.8829 | °C
Athabasca Oil Corporation | Leismer | 10935 | 2017-03-01 | INFILL | 110/09-28-078-10W4/0 | L1N6 | L1P4/L1P5 |  | ESP | Bitumen | #N/A | 588.41 | Temperature Fiber | 184.569 | °C
Athabasca Oil Corporation | Leismer | 10935 | 2017-04-01 | INFILL | 110/09-28-078-10W4/0 | L1N6 | L1P4/L1P5 |  | ESP | Bitumen | #N/A | 588.41 | Temperature Fiber | 200.0264 | °C
Athabasca Oil Corporation | Leismer | 10935 | 2017-05-01 | INFILL | 110/09-28-078-10W4/0 | L1N6 | L1P4/L1P5 |  | ESP | Bitumen | #N/A | 588.41 | Temperature Fiber | 202.424 | °C
Athabasca Oil Corporation | Leismer | 10935 | 2017-06-01 | INFILL | 110/09-28-078-10W4/0 | L1N6 | L1P4/L1P5 |  | ESP | Bitumen | #N/A | 588.41 | Temperature Fiber | 172.657 | °C
Athabasca Oil Corporation | Leismer | 10935 | 2017-07-01 | INFILL | 110/09-28-078-10W4/0 | L1N6 | L1P4/L1P5 |  | ESP | Bitumen | #N/A | 588.41 | Temperature Fiber | 181.6139 | °C
Athabasca Oil Corporation | Leismer | 10935 | 2017-08-01 | INFILL | 110/09-28-078-10W4/0 | L1N6 | L1P4/L1P5 |  | ESP | Bitumen | #N/A | 588.41 | Temperature Fiber | 191.135 | °C
Athabasca Oil Corporation | Leismer | 10935 | 2017-09-01 | INFILL | 110/09-28-078-10W4/0 | L1N6 | L1P4/L1P5 |  | ESP | Bitumen | #N/A | 588.41 | Temperature Fiber | 197.2701 | °C
Athabasca Oil Corporation | Leismer | 10935 | 2017-10-01 | INFILL | 110/09-28-078-10W4/0 | L1N6 | L1P4/L1P5 |  | ESP | Bitumen | #N/A | 588.41 | Temperature Fiber | 163.5369 | °C
Athabasca Oil Corporation | Leismer | 10935 | 2017-11-01 | INFILL | 110/09-28-078-10W4/0 | L1N6 | L1P4/L1P5 |  | ESP | Bitumen | #N/A | 588.41 | Temperature Fiber | 171.0973 | °C
Athabasca Oil Corporation | Leismer | 10935 | 2017-12-01 | INFILL | 110/09-28-078-10W4/0 | L1N6 | L1P4/L1P5 |  | ESP | Bitumen | #N/A | 588.41 | Temperature Fiber | 171.5642 | °C
Athabasca Oil Corporation | Leismer | 10935 | 2018-01-01 | INFILL | 110/09-28-078-10W4/0 | L1N6 | L1P4/L1P5 |  | ESP | Bitumen | #N/A | 588.41 | Temperature Fiber | 175.4851 | °C
Athabasca Oil Corporation | Leismer | 10935 | 2018-02-01 | INFILL | 110/09-28-078-10W4/0 | L1N6 | L1P4/L1P5 |  | ESP | Bitumen | #N/A | 588.41 | Temperature Fiber | 178.1252 | °C
Athabasca Oil Corporation | Leismer | 10935 | 2018-03-01 | INFILL | 110/09-28-078-10W4/0 | L1N6 | L1P4/L1P5 |  | ESP | Bitumen | #N/A | 588.41 | Temperature Fiber | 182.1241 | °C
Athabasca Oil Corporation | Leismer | 10935 | 2017-01-01 | INFILL | 110/09-28-078-10W4/0 | L1N6 | L1P4/L1P5 |  | ESP | Bitumen | 432.0054 | 1466.41 | Piezometer | 3132.7629 | kPa
Athabasca Oil Corporation | Leismer | 10935 | 2017-02-01 | INFILL | 110/09-28-078-10W4/0 | L1N6 | L1P4/L1P5 |  | ESP | Bitumen | 432.0054 | 1466.41 | Piezometer | 3112.2246 | kPa
Athabasca Oil Corporation | Leismer | 10935 | 2017-03-01 | INFILL | 110/09-28-078-10W4/0 | L1N6 | L1P4/L1P5 |  | ESP | Bitumen | 432.0054 | 1466.41 | Piezometer | 3081.145 | kPa
Athabasca Oil Corporation | Leismer | 10935 | 2017-04-01 | INFILL | 110/09-28-078-10W4/0 | L1N6 | L1P4/L1P5 |  | ESP | Bitumen | 432.0054 | 1466.41 | Piezometer | 3096.7571 | kPa
Athabasca Oil Corporation | Leismer | 10935 | 2017-05-01 | INFILL | 110/09-28-078-10W4/0 | L1N6 | L1P4/L1P5 |  | ESP | Bitumen | 432.0054 | 1466.41 | Piezometer | 3094.9443 | kPa
Athabasca Oil Corporation | Leismer | 10935 | 2017-06-01 | INFILL | 110/09-28-078-10W4/0 | L1N6 | L1P4/L1P5 |  | ESP | Bitumen | 432.0054 | 1466.41 | Piezometer | 3135.6719 | kPa
Athabasca Oil Corporation | Leismer | 10935 | 2017-07-01 | INFILL | 110/09-28-078-10W4/0 | L1N6 | L1P4/L1P5 |  | ESP | Bitumen | 432.0054 | 1466.41 | Piezometer | 3131.4685 | kPa
Athabasca Oil Corporation | Leismer | 10935 | 2017-08-01 | INFILL | 110/09-28-078-10W4/0 | L1N6 | L1P4/L1P5 |  | ESP | Bitumen | 432.0054 | 1466.41 | Piezometer | 3101.4832 | kPa
Athabasca Oil Corporation | Leismer | 10935 | 2017-09-01 | INFILL | 110/09-28-078-10W4/0 | L1N6 | L1P4/L1P5 |  | ESP | Bitumen | 432.0054 | 1466.41 | Piezometer | 3114.2502 | kPa
Athabasca Oil Corporation | Leismer | 10935 | 2017-10-01 | INFILL | 110/09-28-078-10W4/0 | L1N6 | L1P4/L1P5 |  | ESP | Bitumen | 432.0054 | 1466.41 | Piezometer | 3260.6335 | kPa
Athabasca Oil Corporation | Leismer | 10935 | 2017-11-01 | INFILL | 110/09-28-078-10W4/0 | L1N6 | L1P4/L1P5 |  | ESP | Bitumen | 432.0054 | 1466.41 | Piezometer | 3305.4851 | kPa
Athabasca Oil Corporation | Leismer | 10935 | 2017-12-01 | INFILL | 110/09-28-078-10W4/0 | L1N6 | L1P4/L1P5 |  | ESP | Bitumen | 432.0054 | 1466.41 | Piezometer | 3174.543 | kPa
Athabasca Oil Corporation | Leismer | 10935 | 2018-01-01 | INFILL | 110/09-28-078-10W4/0 | L1N6 | L1P4/L1P5 |  | ESP | Bitumen | 432.0054 | 1466.41 | Piezometer | 3118.5308 | kPa
Athabasca Oil Corporation | Leismer | 10935 | 2018-02-01 | INFILL | 110/09-28-078-10W4/0 | L1N6 | L1P4/L1P5 |  | ESP | Bitumen | 432.0054 | 1466.41 | Piezometer | 3130.1873 | kPa
Athabasca Oil Corporation | Leismer | 10935 | 2018-03-01 | INFILL | 110/09-28-078-10W4/0 | L1N6 | L1P4/L1P5 |  | ESP | Bitumen | 432.0054 | 1466.41 | Piezometer | 3142.4819 | kPa
Athabasca Oil Corporation | Leismer | 10935 | 2017-01-01 | INFILL | 111/09-28-078-10W4/0 | L1N7 | L1P5/L1P6 |  | ESP | Bitumen | 432.4957 | 1435.8 | Temperature Fiber | 224.5439 | °C
Athabasca Oil Corporation | Leismer | 10935 | 2017-02-01 | INFILL | 111/09-28-078-10W4/0 | L1N7 | L1P5/L1P6 |  | ESP | Bitumen | 432.4957 | 1435.8 | Temperature Fiber | 223.6517 | °C
Athabasca Oil Corporation | Leismer | 10935 | 2017-03-01 | INFILL | 111/09-28-078-10W4/0 | L1N7 | L1P5/L1P6 |  | ESP | Bitumen | 432.4957 | 1435.8 | Temperature Fiber | 223.432 | °C
Athabasca Oil Corporation | Leismer | 10935 | 2017-04-01 | INFILL | 111/09-28-078-10W4/0 | L1N7 | L1P5/L1P6 |  | ESP | Bitumen | 432.4957 | 1435.8 | Temperature Fiber | 223.1649 | °C
Athabasca Oil Corporation | Leismer | 10935 | 2017-05-01 | INFILL | 111/09-28-078-10W4/0 | L1N7 | L1P5/L1P6 |  | ESP | Bitumen | 432.4957 | 1435.8 | Temperature Fiber | 226.1626 | °C
Athabasca Oil Corporation | Leismer | 10935 | 2017-06-01 | INFILL | 111/09-28-078-10W4/0 | L1N7 | L1P5/L1P6 |  | ESP | Bitumen | 432.4957 | 1435.8 | Temperature Fiber | 228.6532 | °C
Athabasca Oil Corporation | Leismer | 10935 | 2017-07-01 | INFILL | 111/09-28-078-10W4/0 | L1N7 | L1P5/L1P6 |  | ESP | Bitumen | 432.4957 | 1435.8 | Temperature Fiber | 230.5993 | °C
Athabasca Oil Corporation | Leismer | 10935 | 2017-08-01 | INFILL | 111/09-28-078-10W4/0 | L1N7 | L1P5/L1P6 |  | ESP | Bitumen | 432.4957 | 1435.8 | Temperature Fiber | 232.5251 | °C
Athabasca Oil Corporation | Leismer | 10935 | 2017-09-01 | INFILL | 111/09-28-078-10W4/0 | L1N7 | L1P5/L1P6 |  | ESP | Bitumen | 432.4957 | 1435.8 | Temperature Fiber | 243.4348 | °C
Athabasca Oil Corporation | Leismer | 10935 | 2017-10-01 | INFILL | 111/09-28-078-10W4/0 | L1N7 | L1P5/L1P6 |  | ESP | Bitumen | 432.4957 | 1435.8 | Temperature Fiber | 244.0368 | °C
Athabasca Oil Corporation | Leismer | 10935 | 2017-11-01 | INFILL | 111/09-28-078-10W4/0 | L1N7 | L1P5/L1P6 |  | ESP | Bitumen | 432.4957 | 1435.8 | Temperature Fiber | 243.3511 | °C
Athabasca Oil Corporation | Leismer | 10935 | 2017-12-01 | INFILL | 111/09-28-078-10W4/0 | L1N7 | L1P5/L1P6 |  | ESP | Bitumen | 432.4957 | 1435.8 | Temperature Fiber | 243.1317 | °C
Athabasca Oil Corporation | Leismer | 10935 | 2018-01-01 | INFILL | 111/09-28-078-10W4/0 | L1N7 | L1P5/L1P6 |  | ESP | Bitumen | 432.4957 | 1435.8 | Temperature Fiber | 244.7316 | °C
Athabasca Oil Corporation | Leismer | 10935 | 2018-02-01 | INFILL | 111/09-28-078-10W4/0 | L1N7 | L1P5/L1P6 |  | ESP | Bitumen | 432.4957 | 1435.8 | Temperature Fiber | 241.1324 | °C
Athabasca Oil Corporation | Leismer | 10935 | 2018-03-01 | INFILL | 111/09-28-078-10W4/0 | L1N7 | L1P5/L1P6 |  | ESP | Bitumen | 432.4957 | 1435.8 | Temperature Fiber | 245.6753 | °C
Athabasca Oil Corporation | Leismer | 10935 | 2017-01-01 | INFILL | 111/09-28-078-10W4/0 | L1N7 | L1P5/L1P6 |  | ESP | Bitumen | 432.5542 | 1335.8 | Temperature Fiber | 237.1724 | °C
Athabasca Oil Corporation | Leismer | 10935 | 2017-02-01 | INFILL | 111/09-28-078-10W4/0 | L1N7 | L1P5/L1P6 |  | ESP | Bitumen | 432.5542 | 1335.8 | Temperature Fiber | 234.4583 | °C
Athabasca Oil Corporation | Leismer | 10935 | 2017-03-01 | INFILL | 111/09-28-078-10W4/0 | L1N7 | L1P5/L1P6 |  | ESP | Bitumen | 432.5542 | 1335.8 | Temperature Fiber | 237.1285 | °C
Athabasca Oil Corporation | Leismer | 10935 | 2017-04-01 | INFILL | 111/09-28-078-10W4/0 | L1N7 | L1P5/L1P6 |  | ESP | Bitumen | 432.5542 | 1335.8 | Temperature Fiber | 222.6141 | °C
Athabasca Oil Corporation | Leismer | 10935 | 2017-05-01 | INFILL | 111/09-28-078-10W4/0 | L1N7 | L1P5/L1P6 |  | ESP | Bitumen | 432.5542 | 1335.8 | Temperature Fiber | 223.9316 | °C
Athabasca Oil Corporation | Leismer | 10935 | 2017-06-01 | INFILL | 111/09-28-078-10W4/0 | L1N7 | L1P5/L1P6 |  | ESP | Bitumen | 432.5542 | 1335.8 | Temperature Fiber | 226.9428 | °C
Athabasca Oil Corporation | Leismer | 10935 | 2017-07-01 | INFILL | 111/09-28-078-10W4/0 | L1N7 | L1P5/L1P6 |  | ESP | Bitumen | 432.5542 | 1335.8 | Temperature Fiber | 236.1932 | °C
Athabasca Oil Corporation | Leismer | 10935 | 2017-08-01 | INFILL | 111/09-28-078-10W4/0 | L1N7 | L1P5/L1P6 |  | ESP | Bitumen | 432.5542 | 1335.8 | Temperature Fiber | 238.4074 | °C
Athabasca Oil Corporation | Leismer | 10935 | 2017-09-01 | INFILL | 111/09-28-078-10W4/0 | L1N7 | L1P5/L1P6 |  | ESP | Bitumen | 432.5542 | 1335.8 | Temperature Fiber | 239.5623 | °C
Athabasca Oil Corporation | Leismer | 10935 | 2017-10-01 | INFILL | 111/09-28-078-10W4/0 | L1N7 | L1P5/L1P6 |  | ESP | Bitumen | 432.5542 | 1335.8 | Temperature Fiber | 239.4634 | °C
Athabasca Oil Corporation | Leismer | 10935 | 2017-11-01 | INFILL | 111/09-28-078-10W4/0 | L1N7 | L1P5/L1P6 |  | ESP | Bitumen | 432.5542 | 1335.8 | Temperature Fiber | 238.1586 | °C
Athabasca Oil Corporation | Leismer | 10935 | 2017-12-01 | INFILL | 111/09-28-078-10W4/0 | L1N7 | L1P5/L1P6 |  | ESP | Bitumen | 432.5542 | 1335.8 | Temperature Fiber | 238.0769 | °C
Athabasca Oil Corporation | Leismer | 10935 | 2018-01-01 | INFILL | 111/09-28-078-10W4/0 | L1N7 | L1P5/L1P6 |  | ESP | Bitumen | 432.5542 | 1335.8 | Temperature Fiber | 238.6352 | °C
Athabasca Oil Corporation | Leismer | 10935 | 2018-02-01 | INFILL | 111/09-28-078-10W4/0 | L1N7 | L1P5/L1P6 |  | ESP | Bitumen | 432.5542 | 1335.8 | Temperature Fiber | 239.6971 | °C
Athabasca Oil Corporation | Leismer | 10935 | 2018-03-01 | INFILL | 111/09-28-078-10W4/0 | L1N7 | L1P5/L1P6 |  | ESP | Bitumen | 432.5542 | 1335.8 | Temperature Fiber | 239.3622 | °C
Athabasca Oil Corporation | Leismer | 10935 | 2017-01-01 | INFILL | 111/09-28-078-10W4/0 | L1N7 | L1P5/L1P6 |  | ESP | Bitumen | 432.4443 | 1235.8 | Temperature Fiber | 233.7439 | °C
Athabasca Oil Corporation | Leismer | 10935 | 2017-02-01 | INFILL | 111/09-28-078-10W4/0 | L1N7 | L1P5/L1P6 |  | ESP | Bitumen | 432.4443 | 1235.8 | Temperature Fiber | 226.9498 | °C
Athabasca Oil Corporation | Leismer | 10935 | 2017-03-01 | INFILL | 111/09-28-078-10W4/0 | L1N7 | L1P5/L1P6 |  | ESP | Bitumen | 432.4443 | 1235.8 | Temperature Fiber | 233.7881 | °C
Athabasca Oil Corporation | Leismer | 10935 | 2017-04-01 | INFILL | 111/09-28-078-10W4/0 | L1N7 | L1P5/L1P6 |  | ESP | Bitumen | 432.4443 | 1235.8 | Temperature Fiber | 217.8769 | °C
Athabasca Oil Corporation | Leismer | 10935 | 2017-05-01 | INFILL | 111/09-28-078-10W4/0 | L1N7 | L1P5/L1P6 |  | ESP | Bitumen | 432.4443 | 1235.8 | Temperature Fiber | 215.82 | °C
Athabasca Oil Corporation | Leismer | 10935 | 2017-06-01 | INFILL | 111/09-28-078-10W4/0 | L1N7 | L1P5/L1P6 |  | ESP | Bitumen | 432.4443 | 1235.8 | Temperature Fiber | 218.5396 | °C
Athabasca Oil Corporation | Leismer | 10935 | 2017-07-01 | INFILL | 111/09-28-078-10W4/0 | L1N7 | L1P5/L1P6 |  | ESP | Bitumen | 432.4443 | 1235.8 | Temperature Fiber | 231.2803 | °C
Athabasca Oil Corporation | Leismer | 10935 | 2017-08-01 | INFILL | 111/09-28-078-10W4/0 | L1N7 | L1P5/L1P6 |  | ESP | Bitumen | 432.4443 | 1235.8 | Temperature Fiber | 234.1805 | °C
Athabasca Oil Corporation | Leismer | 10935 | 2017-09-01 | INFILL | 111/09-28-078-10W4/0 | L1N7 | L1P5/L1P6 |  | ESP | Bitumen | 432.4443 | 1235.8 | Temperature Fiber | 235.1601 | °C
Athabasca Oil Corporation | Leismer | 10935 | 2017-10-01 | INFILL | 111/09-28-078-10W4/0 | L1N7 | L1P5/L1P6 |  | ESP | Bitumen | 432.4443 | 1235.8 | Temperature Fiber | 235.7503 | °C
Athabasca Oil Corporation | Leismer | 10935 | 2017-11-01 | INFILL | 111/09-28-078-10W4/0 | L1N7 | L1P5/L1P6 |  | ESP | Bitumen | 432.4443 | 1235.8 | Temperature Fiber | 235.9059 | °C
Athabasca Oil Corporation | Leismer | 10935 | 2017-12-01 | INFILL | 111/09-28-078-10W4/0 | L1N7 | L1P5/L1P6 |  | ESP | Bitumen | 432.4443 | 1235.8 | Temperature Fiber | 235.9848 | °C
Athabasca Oil Corporation | Leismer | 10935 | 2018-01-01 | INFILL | 111/09-28-078-10W4/0 | L1N7 | L1P5/L1P6 |  | ESP | Bitumen | 432.4443 | 1235.8 | Temperature Fiber | 235.0298 | °C
Athabasca Oil Corporation | Leismer | 10935 | 2018-02-01 | INFILL | 111/09-28-078-10W4/0 | L1N7 | L1P5/L1P6 |  | ESP | Bitumen | 432.4443 | 1235.8 | Temperature Fiber | 235.3284 | °C
Athabasca Oil Corporation | Leismer | 10935 | 2018-03-01 | INFILL | 111/09-28-078-10W4/0 | L1N7 | L1P5/L1P6 |  | ESP | Bitumen | 432.4443 | 1235.8 | Temperature Fiber | 235.3114 | °C
Athabasca Oil Corporation | Leismer | 10935 | 2017-01-01 | INFILL | 111/09-28-078-10W4/0 | L1N7 | L1P5/L1P6 |  | ESP | Bitumen | 432.0573 | 1135.8 | Temperature Fiber | 235.2813 | °C
Athabasca Oil Corporation | Leismer | 10935 | 2017-02-01 | INFILL | 111/09-28-078-10W4/0 | L1N7 | L1P5/L1P6 |  | ESP | Bitumen | 432.0573 | 1135.8 | Temperature Fiber | 225.8585 | °C
Athabasca Oil Corporation | Leismer | 10935 | 2017-03-01 | INFILL | 111/09-28-078-10W4/0 | L1N7 | L1P5/L1P6 |  | ESP | Bitumen | 432.0573 | 1135.8 | Temperature Fiber | 234.7 | °C
Athabasca Oil Corporation | Leismer | 10935 | 2017-04-01 | INFILL | 111/09-28-078-10W4/0 | L1N7 | L1P5/L1P6 |  | ESP | Bitumen | 432.0573 | 1135.8 | Temperature Fiber | 216.3738 | °C
Athabasca Oil Corporation | Leismer | 10935 | 2017-05-01 | INFILL | 111/09-28-078-10W4/0 | L1N7 | L1P5/L1P6 |  | ESP | Bitumen | 432.0573 | 1135.8 | Temperature Fiber | 215.6203 | °C
Athabasca Oil Corporation | Leismer | 10935 | 2017-06-01 | INFILL | 111/09-28-078-10W4/0 | L1N7 | L1P5/L1P6 |  | ESP | Bitumen | 432.0573 | 1135.8 | Temperature Fiber | 217.6998 | °C
Athabasca Oil Corporation | Leismer | 10935 | 2017-07-01 | INFILL | 111/09-28-078-10W4/0 | L1N7 | L1P5/L1P6 |  | ESP | Bitumen | 432.0573 | 1135.8 | Temperature Fiber | 230.1612 | °C
Athabasca Oil Corporation | Leismer | 10935 | 2017-08-01 | INFILL | 111/09-28-078-10W4/0 | L1N7 | L1P5/L1P6 |  | ESP | Bitumen | 432.0573 | 1135.8 | Temperature Fiber | 236.9884 | °C
Athabasca Oil Corporation | Leismer | 10935 | 2017-09-01 | INFILL | 111/09-28-078-10W4/0 | L1N7 | L1P5/L1P6 |  | ESP | Bitumen | 432.0573 | 1135.8 | Temperature Fiber | 236.4326 | °C
Athabasca Oil Corporation | Leismer | 10935 | 2017-10-01 | INFILL | 111/09-28-078-10W4/0 | L1N7 | L1P5/L1P6 |  | ESP | Bitumen | 432.0573 | 1135.8 | Temperature Fiber | 237.6108 | °C
Athabasca Oil Corporation | Leismer | 10935 | 2017-11-01 | INFILL | 111/09-28-078-10W4/0 | L1N7 | L1P5/L1P6 |  | ESP | Bitumen | 432.0573 | 1135.8 | Temperature Fiber | 236.0637 | °C
Athabasca Oil Corporation | Leismer | 10935 | 2017-12-01 | INFILL | 111/09-28-078-10W4/0 | L1N7 | L1P5/L1P6 |  | ESP | Bitumen | 432.0573 | 1135.8 | Temperature Fiber | 236.8616 | °C
Athabasca Oil Corporation | Leismer | 10935 | 2018-01-01 | INFILL | 111/09-28-078-10W4/0 | L1N7 | L1P5/L1P6 |  | ESP | Bitumen | 432.0573 | 1135.8 | Temperature Fiber | 236.9393 | °C
Athabasca Oil Corporation | Leismer | 10935 | 2018-02-01 | INFILL | 111/09-28-078-10W4/0 | L1N7 | L1P5/L1P6 |  | ESP | Bitumen | 432.0573 | 1135.8 | Temperature Fiber | 236.2851 | °C
Athabasca Oil Corporation | Leismer | 10935 | 2018-03-01 | INFILL | 111/09-28-078-10W4/0 | L1N7 | L1P5/L1P6 |  | ESP | Bitumen | 432.0573 | 1135.8 | Temperature Fiber | 237.2136 | °C
Athabasca Oil Corporation | Leismer | 10935 | 2017-01-01 | INFILL | 111/09-28-078-10W4/0 | L1N7 | L1P5/L1P6 |  | ESP | Bitumen | 432.5343 | 1035.8 | Temperature Fiber | 230.7915 | °C
Athabasca Oil Corporation | Leismer | 10935 | 2017-02-01 | INFILL | 111/09-28-078-10W4/0 | L1N7 | L1P5/L1P6 |  | ESP | Bitumen | 432.5343 | 1035.8 | Temperature Fiber | 222.6039 | °C
Athabasca Oil Corporation | Leismer | 10935 | 2017-03-01 | INFILL | 111/09-28-078-10W4/0 | L1N7 | L1P5/L1P6 |  | ESP | Bitumen | 432.5343 | 1035.8 | Temperature Fiber | 231.7339 | °C
Athabasca Oil Corporation | Leismer | 10935 | 2017-04-01 | INFILL | 111/09-28-078-10W4/0 | L1N7 | L1P5/L1P6 |  | ESP | Bitumen | 432.5343 | 1035.8 | Temperature Fiber | 214.5723 | °C
Athabasca Oil Corporation | Leismer | 10935 | 2017-05-01 | INFILL | 111/09-28-078-10W4/0 | L1N7 | L1P5/L1P6 |  | ESP | Bitumen | 432.5343 | 1035.8 | Temperature Fiber | 212.8557 | °C
Athabasca Oil Corporation | Leismer | 10935 | 2017-06-01 | INFILL | 111/09-28-078-10W4/0 | L1N7 | L1P5/L1P6 |  | ESP | Bitumen | 432.5343 | 1035.8 | Temperature Fiber | 214.656 | °C
Athabasca Oil Corporation | Leismer | 10935 | 2017-07-01 | INFILL | 111/09-28-078-10W4/0 | L1N7 | L1P5/L1P6 |  | ESP | Bitumen | 432.5343 | 1035.8 | Temperature Fiber | 226.1585 | °C
Athabasca Oil Corporation | Leismer | 10935 | 2017-08-01 | INFILL | 111/09-28-078-10W4/0 | L1N7 | L1P5/L1P6 |  | ESP | Bitumen | 432.5343 | 1035.8 | Temperature Fiber | 231.2448 | °C
Athabasca Oil Corporation | Leismer | 10935 | 2017-09-01 | INFILL | 111/09-28-078-10W4/0 | L1N7 | L1P5/L1P6 |  | ESP | Bitumen | 432.5343 | 1035.8 | Temperature Fiber | 233.728 | °C
Athabasca Oil Corporation | Leismer | 10935 | 2017-10-01 | INFILL | 111/09-28-078-10W4/0 | L1N7 | L1P5/L1P6 |  | ESP | Bitumen | 432.5343 | 1035.8 | Temperature Fiber | 234.5176 | °C
Athabasca Oil Corporation | Leismer | 10935 | 2017-11-01 | INFILL | 111/09-28-078-10W4/0 | L1N7 | L1P5/L1P6 |  | ESP | Bitumen | 432.5343 | 1035.8 | Temperature Fiber | 234.0277 | °C
Athabasca Oil Corporation | Leismer | 10935 | 2017-12-01 | INFILL | 111/09-28-078-10W4/0 | L1N7 | L1P5/L1P6 |  | ESP | Bitumen | 432.5343 | 1035.8 | Temperature Fiber | 233.8531 | °C
Athabasca Oil Corporation | Leismer | 10935 | 2018-01-01 | INFILL | 111/09-28-078-10W4/0 | L1N7 | L1P5/L1P6 |  | ESP | Bitumen | 432.5343 | 1035.8 | Temperature Fiber | 238.3372 | °C
Athabasca Oil Corporation | Leismer | 10935 | 2018-02-01 | INFILL | 111/09-28-078-10W4/0 | L1N7 | L1P5/L1P6 |  | ESP | Bitumen | 432.5343 | 1035.8 | Temperature Fiber | 245.2914 | °C
Athabasca Oil Corporation | Leismer | 10935 | 2018-03-01 | INFILL | 111/09-28-078-10W4/0 | L1N7 | L1P5/L1P6 |  | ESP | Bitumen | 432.5343 | 1035.8 | Temperature Fiber | 250.3982 | °C
Athabasca Oil Corporation | Leismer | 10935 | 2017-01-01 | INFILL | 111/09-28-078-10W4/0 | L1N7 | L1P5/L1P6 |  | ESP | Bitumen | 432.4565 | 935.8 | Temperature Fiber | 227.7349 | °C
Athabasca Oil Corporation | Leismer | 10935 | 2017-02-01 | INFILL | 111/09-28-078-10W4/0 | L1N7 | L1P5/L1P6 |  | ESP | Bitumen | 432.4565 | 935.8 | Temperature Fiber | 205.1738 | °C
Athabasca Oil Corporation | Leismer | 10935 | 2017-03-01 | INFILL | 111/09-28-078-10W4/0 | L1N7 | L1P5/L1P6 |  | ESP | Bitumen | 432.4565 | 935.8 | Temperature Fiber | 227.4289 | °C
Athabasca Oil Corporation | Leismer | 10935 | 2017-04-01 | INFILL | 111/09-28-078-10W4/0 | L1N7 | L1P5/L1P6 |  | ESP | Bitumen | 432.4565 | 935.8 | Temperature Fiber | 178.5153 | °C
Athabasca Oil Corporation | Leismer | 10935 | 2017-05-01 | INFILL | 111/09-28-078-10W4/0 | L1N7 | L1P5/L1P6 |  | ESP | Bitumen | 432.4565 | 935.8 | Temperature Fiber | 168.7522 | °C
Athabasca Oil Corporation | Leismer | 10935 | 2017-06-01 | INFILL | 111/09-28-078-10W4/0 | L1N7 | L1P5/L1P6 |  | ESP | Bitumen | 432.4565 | 935.8 | Temperature Fiber | 183.677 | °C
Athabasca Oil Corporation | Leismer | 10935 | 2017-07-01 | INFILL | 111/09-28-078-10W4/0 | L1N7 | L1P5/L1P6 |  | ESP | Bitumen | 432.4565 | 935.8 | Temperature Fiber | 207.6488 | °C
Athabasca Oil Corporation | Leismer | 10935 | 2017-08-01 | INFILL | 111/09-28-078-10W4/0 | L1N7 | L1P5/L1P6 |  | ESP | Bitumen | 432.4565 | 935.8 | Temperature Fiber | 230.1881 | °C
Athabasca Oil Corporation | Leismer | 10935 | 2017-09-01 | INFILL | 111/09-28-078-10W4/0 | L1N7 | L1P5/L1P6 |  | ESP | Bitumen | 432.4565 | 935.8 | Temperature Fiber | 234.7518 | °C
Athabasca Oil Corporation | Leismer | 10935 | 2017-10-01 | INFILL | 111/09-28-078-10W4/0 | L1N7 | L1P5/L1P6 |  | ESP | Bitumen | 432.4565 | 935.8 | Temperature Fiber | 234.5746 | °C
Athabasca Oil Corporation | Leismer | 10935 | 2017-11-01 | INFILL | 111/09-28-078-10W4/0 | L1N7 | L1P5/L1P6 |  | ESP | Bitumen | 432.4565 | 935.8 | Temperature Fiber | 233.2824 | °C
Athabasca Oil Corporation | Leismer | 10935 | 2017-12-01 | INFILL | 111/09-28-078-10W4/0 | L1N7 | L1P5/L1P6 |  | ESP | Bitumen | 432.4565 | 935.8 | Temperature Fiber | 233.915 | °C
Athabasca Oil Corporation | Leismer | 10935 | 2018-01-01 | INFILL | 111/09-28-078-10W4/0 | L1N7 | L1P5/L1P6 |  | ESP | Bitumen | 432.4565 | 935.8 | Temperature Fiber | 240.7497 | °C
Athabasca Oil Corporation | Leismer | 10935 | 2018-02-01 | INFILL | 111/09-28-078-10W4/0 | L1N7 | L1P5/L1P6 |  | ESP | Bitumen | 432.4565 | 935.8 | Temperature Fiber | 244.3328 | °C
Athabasca Oil Corporation | Leismer | 10935 | 2018-03-01 | INFILL | 111/09-28-078-10W4/0 | L1N7 | L1P5/L1P6 |  | ESP | Bitumen | 432.4565 | 935.8 | Temperature Fiber | 246.356 | °C
Athabasca Oil Corporation | Leismer | 10935 | 2017-01-01 | INFILL | 111/09-28-078-10W4/0 | L1N7 | L1P5/L1P6 |  | ESP | Bitumen | 431.9647 | 835.8 | Temperature Fiber | 214.2164 | °C
Athabasca Oil Corporation | Leismer | 10935 | 2017-02-01 | INFILL | 111/09-28-078-10W4/0 | L1N7 | L1P5/L1P6 |  | ESP | Bitumen | 431.9647 | 835.8 | Temperature Fiber | 196.7052 | °C
Athabasca Oil Corporation | Leismer | 10935 | 2017-03-01 | INFILL | 111/09-28-078-10W4/0 | L1N7 | L1P5/L1P6 |  | ESP | Bitumen | 431.9647 | 835.8 | Temperature Fiber | 217.622 | °C
Athabasca Oil Corporation | Leismer | 10935 | 2017-04-01 | INFILL | 111/09-28-078-10W4/0 | L1N7 | L1P5/L1P6 |  | ESP | Bitumen | 431.9647 | 835.8 | Temperature Fiber | 167.768 | °C
Athabasca Oil Corporation | Leismer | 10935 | 2017-05-01 | INFILL | 111/09-28-078-10W4/0 | L1N7 | L1P5/L1P6 |  | ESP | Bitumen | 431.9647 | 835.8 | Temperature Fiber | 153.7384 | °C
Athabasca Oil Corporation | Leismer | 10935 | 2017-06-01 | INFILL | 111/09-28-078-10W4/0 | L1N7 | L1P5/L1P6 |  | ESP | Bitumen | 431.9647 | 835.8 | Temperature Fiber | 174.8647 | °C
Athabasca Oil Corporation | Leismer | 10935 | 2017-07-01 | INFILL | 111/09-28-078-10W4/0 | L1N7 | L1P5/L1P6 |  | ESP | Bitumen | 431.9647 | 835.8 | Temperature Fiber | 195.4083 | °C
Athabasca Oil Corporation | Leismer | 10935 | 2017-08-01 | INFILL | 111/09-28-078-10W4/0 | L1N7 | L1P5/L1P6 |  | ESP | Bitumen | 431.9647 | 835.8 | Temperature Fiber | 217.4431 | °C
Athabasca Oil Corporation | Leismer | 10935 | 2017-09-01 | INFILL | 111/09-28-078-10W4/0 | L1N7 | L1P5/L1P6 |  | ESP | Bitumen | 431.9647 | 835.8 | Temperature Fiber | 230.7394 | °C
Athabasca Oil Corporation | Leismer | 10935 | 2017-10-01 | INFILL | 111/09-28-078-10W4/0 | L1N7 | L1P5/L1P6 |  | ESP | Bitumen | 431.9647 | 835.8 | Temperature Fiber | 231.2159 | °C
Athabasca Oil Corporation | Leismer | 10935 | 2017-11-01 | INFILL | 111/09-28-078-10W4/0 | L1N7 | L1P5/L1P6 |  | ESP | Bitumen | 431.9647 | 835.8 | Temperature Fiber | 229.8158 | °C
Athabasca Oil Corporation | Leismer | 10935 | 2017-12-01 | INFILL | 111/09-28-078-10W4/0 | L1N7 | L1P5/L1P6 |  | ESP | Bitumen | 431.9647 | 835.8 | Temperature Fiber | 230.0101 | °C
Athabasca Oil Corporation | Leismer | 10935 | 2018-01-01 | INFILL | 111/09-28-078-10W4/0 | L1N7 | L1P5/L1P6 |  | ESP | Bitumen | 431.9647 | 835.8 | Temperature Fiber | 234.5391 | °C
Athabasca Oil Corporation | Leismer | 10935 | 2018-02-01 | INFILL | 111/09-28-078-10W4/0 | L1N7 | L1P5/L1P6 |  | ESP | Bitumen | 431.9647 | 835.8 | Temperature Fiber | 235.9014 | °C
Athabasca Oil Corporation | Leismer | 10935 | 2018-03-01 | INFILL | 111/09-28-078-10W4/0 | L1N7 | L1P5/L1P6 |  | ESP | Bitumen | 431.9647 | 835.8 | Temperature Fiber | 233.1812 | °C
Athabasca Oil Corporation | Leismer | 10935 | 2017-01-01 | INFILL | 111/09-28-078-10W4/0 | L1N7 | L1P5/L1P6 |  | ESP | Bitumen | #N/A | 735.8 | Temperature Fiber | 224.7431 | °C
Athabasca Oil Corporation | Leismer | 10935 | 2017-02-01 | INFILL | 111/09-28-078-10W4/0 | L1N7 | L1P5/L1P6 |  | ESP | Bitumen | #N/A | 735.8 | Temperature Fiber | 206.2004 | °C
Athabasca Oil Corporation | Leismer | 10935 | 2017-03-01 | INFILL | 111/09-28-078-10W4/0 | L1N7 | L1P5/L1P6 |  | ESP | Bitumen | #N/A | 735.8 | Temperature Fiber | 223.8177 | °C
Athabasca Oil Corporation | Leismer | 10935 | 2017-04-01 | INFILL | 111/09-28-078-10W4/0 | L1N7 | L1P5/L1P6 |  | ESP | Bitumen | #N/A | 735.8 | Temperature Fiber | 170.3117 | °C
Athabasca Oil Corporation | Leismer | 10935 | 2017-05-01 | INFILL | 111/09-28-078-10W4/0 | L1N7 | L1P5/L1P6 |  | ESP | Bitumen | #N/A | 735.8 | Temperature Fiber | 149.09 | °C
Athabasca Oil Corporation | Leismer | 10935 | 2017-06-01 | INFILL | 111/09-28-078-10W4/0 | L1N7 | L1P5/L1P6 |  | ESP | Bitumen | #N/A | 735.8 | Temperature Fiber | 179.5888 | °C
Athabasca Oil Corporation | Leismer | 10935 | 2017-07-01 | INFILL | 111/09-28-078-10W4/0 | L1N7 | L1P5/L1P6 |  | ESP | Bitumen | #N/A | 735.8 | Temperature Fiber | 210.6969 | °C
Athabasca Oil Corporation | Leismer | 10935 | 2017-08-01 | INFILL | 111/09-28-078-10W4/0 | L1N7 | L1P5/L1P6 |  | ESP | Bitumen | #N/A | 735.8 | Temperature Fiber | 227.3222 | °C
Athabasca Oil Corporation | Leismer | 10935 | 2017-09-01 | INFILL | 111/09-28-078-10W4/0 | L1N7 | L1P5/L1P6 |  | ESP | Bitumen | #N/A | 735.8 | Temperature Fiber | 233.2982 | °C
Athabasca Oil Corporation | Leismer | 10935 | 2017-10-01 | INFILL | 111/09-28-078-10W4/0 | L1N7 | L1P5/L1P6 |  | ESP | Bitumen | #N/A | 735.8 | Temperature Fiber | 235.4049 | °C
Athabasca Oil Corporation | Leismer | 10935 | 2017-11-01 | INFILL | 111/09-28-078-10W4/0 | L1N7 | L1P5/L1P6 |  | ESP | Bitumen | #N/A | 735.8 | Temperature Fiber | 233.7899 | °C
Athabasca Oil Corporation | Leismer | 10935 | 2017-12-01 | INFILL | 111/09-28-078-10W4/0 | L1N7 | L1P5/L1P6 |  | ESP | Bitumen | #N/A | 735.8 | Temperature Fiber | 238.3728 | °C
Athabasca Oil Corporation | Leismer | 10935 | 2018-01-01 | INFILL | 111/09-28-078-10W4/0 | L1N7 | L1P5/L1P6 |  | ESP | Bitumen | #N/A | 735.8 | Temperature Fiber | 240.7897 | °C
Athabasca Oil Corporation | Leismer | 10935 | 2018-02-01 | INFILL | 111/09-28-078-10W4/0 | L1N7 | L1P5/L1P6 |  | ESP | Bitumen | #N/A | 735.8 | Temperature Fiber | 242.9556 | °C
Athabasca Oil Corporation | Leismer | 10935 | 2018-03-01 | INFILL | 111/09-28-078-10W4/0 | L1N7 | L1P5/L1P6 |  | ESP | Bitumen | #N/A | 735.8 | Temperature Fiber | 244.6692 | °C
Athabasca Oil Corporation | Leismer | 10935 | 2017-01-01 | INFILL | 111/09-28-078-10W4/0 | L1N7 | L1P5/L1P6 |  | ESP | Bitumen | #N/A | 635.8 | Temperature Fiber | 211.1652 | °C
Athabasca Oil Corporation | Leismer | 10935 | 2017-02-01 | INFILL | 111/09-28-078-10W4/0 | L1N7 | L1P5/L1P6 |  | ESP | Bitumen | #N/A | 635.8 | Temperature Fiber | 188.9366 | °C
Athabasca Oil Corporation | Leismer | 10935 | 2017-03-01 | INFILL | 111/09-28-078-10W4/0 | L1N7 | L1P5/L1P6 |  | ESP | Bitumen | #N/A | 635.8 | Temperature Fiber | 208.371 | °C
Athabasca Oil Corporation | Leismer | 10935 | 2017-04-01 | INFILL | 111/09-28-078-10W4/0 | L1N7 | L1P5/L1P6 |  | ESP | Bitumen | #N/A | 635.8 | Temperature Fiber | 151.9487 | °C
Athabasca Oil Corporation | Leismer | 10935 | 2017-05-01 | INFILL | 111/09-28-078-10W4/0 | L1N7 | L1P5/L1P6 |  | ESP | Bitumen | #N/A | 635.8 | Temperature Fiber | 126.1253 | °C
Athabasca Oil Corporation | Leismer | 10935 | 2017-06-01 | INFILL | 111/09-28-078-10W4/0 | L1N7 | L1P5/L1P6 |  | ESP | Bitumen | #N/A | 635.8 | Temperature Fiber | 159.0961 | °C
Athabasca Oil Corporation | Leismer | 10935 | 2017-07-01 | INFILL | 111/09-28-078-10W4/0 | L1N7 | L1P5/L1P6 |  | ESP | Bitumen | #N/A | 635.8 | Temperature Fiber | 181.8996 | °C
Athabasca Oil Corporation | Leismer | 10935 | 2017-08-01 | INFILL | 111/09-28-078-10W4/0 | L1N7 | L1P5/L1P6 |  | ESP | Bitumen | #N/A | 635.8 | Temperature Fiber | 207.7988 | °C
Athabasca Oil Corporation | Leismer | 10935 | 2017-09-01 | INFILL | 111/09-28-078-10W4/0 | L1N7 | L1P5/L1P6 |  | ESP | Bitumen | #N/A | 635.8 | Temperature Fiber | 230.3058 | °C
Athabasca Oil Corporation | Leismer | 10935 | 2017-10-01 | INFILL | 111/09-28-078-10W4/0 | L1N7 | L1P5/L1P6 |  | ESP | Bitumen | #N/A | 635.8 | Temperature Fiber | 234.7816 | °C
Athabasca Oil Corporation | Leismer | 10935 | 2017-11-01 | INFILL | 111/09-28-078-10W4/0 | L1N7 | L1P5/L1P6 |  | ESP | Bitumen | #N/A | 635.8 | Temperature Fiber | 233.6609 | °C
Athabasca Oil Corporation | Leismer | 10935 | 2017-12-01 | INFILL | 111/09-28-078-10W4/0 | L1N7 | L1P5/L1P6 |  | ESP | Bitumen | #N/A | 635.8 | Temperature Fiber | 238.8505 | °C
Athabasca Oil Corporation | Leismer | 10935 | 2018-01-01 | INFILL | 111/09-28-078-10W4/0 | L1N7 | L1P5/L1P6 |  | ESP | Bitumen | #N/A | 635.8 | Temperature Fiber | 240.8127 | °C
Athabasca Oil Corporation | Leismer | 10935 | 2018-02-01 | INFILL | 111/09-28-078-10W4/0 | L1N7 | L1P5/L1P6 |  | ESP | Bitumen | #N/A | 635.8 | Temperature Fiber | 241.8828 | °C
Athabasca Oil Corporation | Leismer | 10935 | 2018-03-01 | INFILL | 111/09-28-078-10W4/0 | L1N7 | L1P5/L1P6 |  | ESP | Bitumen | #N/A | 635.8 | Temperature Fiber | 242.9299 | °C
Athabasca Oil Corporation | Leismer | 10935 | 2017-01-01 | INFILL | 111/09-28-078-10W4/0 | L1N7 | L1P5/L1P6 |  | ESP | Bitumen | 432.1315 | 1510.08 | Piezometer | 2958.4583 | kPa
Athabasca Oil Corporation | Leismer | 10935 | 2017-02-01 | INFILL | 111/09-28-078-10W4/0 | L1N7 | L1P5/L1P6 |  | ESP | Bitumen | 432.1315 | 1510.08 | Piezometer | 2941.3958 | kPa
Athabasca Oil Corporation | Leismer | 10935 | 2017-03-01 | INFILL | 111/09-28-078-10W4/0 | L1N7 | L1P5/L1P6 |  | ESP | Bitumen | 432.1315 | 1510.08 | Piezometer | 2923.6873 | kPa
Athabasca Oil Corporation | Leismer | 10935 | 2017-04-01 | INFILL | 111/09-28-078-10W4/0 | L1N7 | L1P5/L1P6 |  | ESP | Bitumen | 432.1315 | 1510.08 | Piezometer | 2963.6724 | kPa
Athabasca Oil Corporation | Leismer | 10935 | 2017-05-01 | INFILL | 111/09-28-078-10W4/0 | L1N7 | L1P5/L1P6 |  | ESP | Bitumen | 432.1315 | 1510.08 | Piezometer | 2973.6741 | kPa
Athabasca Oil Corporation | Leismer | 10935 | 2017-06-01 | INFILL | 111/09-28-078-10W4/0 | L1N7 | L1P5/L1P6 |  | ESP | Bitumen | 432.1315 | 1510.08 | Piezometer | 2976.9194 | kPa
Athabasca Oil Corporation | Leismer | 10935 | 2017-07-01 | INFILL | 111/09-28-078-10W4/0 | L1N7 | L1P5/L1P6 |  | ESP | Bitumen | 432.1315 | 1510.08 | Piezometer | 2960.384 | kPa
Athabasca Oil Corporation | Leismer | 10935 | 2017-08-01 | INFILL | 111/09-28-078-10W4/0 | L1N7 | L1P5/L1P6 |  | ESP | Bitumen | 432.1315 | 1510.08 | Piezometer | 2942.9961 | kPa
Athabasca Oil Corporation | Leismer | 10935 | 2017-09-01 | INFILL | 111/09-28-078-10W4/0 | L1N7 | L1P5/L1P6 |  | ESP | Bitumen | 432.1315 | 1510.08 | Piezometer | 2939.0303 | kPa
Athabasca Oil Corporation | Leismer | 10935 | 2017-10-01 | INFILL | 111/09-28-078-10W4/0 | L1N7 | L1P5/L1P6 |  | ESP | Bitumen | 432.1315 | 1510.08 | Piezometer | 2926.6289 | kPa
Athabasca Oil Corporation | Leismer | 10935 | 2017-11-01 | INFILL | 111/09-28-078-10W4/0 | L1N7 | L1P5/L1P6 |  | ESP | Bitumen | 432.1315 | 1510.08 | Piezometer | 2876.2017 | kPa
Athabasca Oil Corporation | Leismer | 10935 | 2017-12-01 | INFILL | 111/09-28-078-10W4/0 | L1N7 | L1P5/L1P6 |  | ESP | Bitumen | 432.1315 | 1510.08 | Piezometer | 2869.53 | kPa
Athabasca Oil Corporation | Leismer | 10935 | 2018-01-01 | INFILL | 111/09-28-078-10W4/0 | L1N7 | L1P5/L1P6 |  | ESP | Bitumen | 432.1315 | 1510.08 | Piezometer | 2861.458 | kPa
Athabasca Oil Corporation | Leismer | 10935 | 2018-02-01 | INFILL | 111/09-28-078-10W4/0 | L1N7 | L1P5/L1P6 |  | ESP | Bitumen | 432.1315 | 1510.08 | Piezometer | 2871.759 | kPa
Athabasca Oil Corporation | Leismer | 10935 | 2018-03-01 | INFILL | 111/09-28-078-10W4/0 | L1N7 | L1P5/L1P6 |  | ESP | Bitumen | 432.1315 | 1510.08 | Piezometer | 2864.2939 | kPa
Athabasca Oil Corporation | Leismer | 10935 | 2017-01-01 | INFILL | 109/11-27-078-10W4/0 | L2P7 | L2P3/L2P4 |  | ESP | Bitumen | #N/A | 609 | Temperature Fiber | 181.5251 | °C
Athabasca Oil Corporation | Leismer | 10935 | 2017-02-01 | INFILL | 109/11-27-078-10W4/0 | L2P7 | L2P3/L2P4 |  | ESP | Bitumen | #N/A | 609 | Temperature Fiber | 180.6405 | °C
Athabasca Oil Corporation | Leismer | 10935 | 2017-03-01 | INFILL | 109/11-27-078-10W4/0 | L2P7 | L2P3/L2P4 |  | ESP | Bitumen | #N/A | 609 | Temperature Fiber | 182.5534 | °C
Athabasca Oil Corporation | Leismer | 10935 | 2017-04-01 | INFILL | 109/11-27-078-10W4/0 | L2P7 | L2P3/L2P4 |  | ESP | Bitumen | #N/A | 609 | Temperature Fiber | 182.4292 | °C
Athabasca Oil Corporation | Leismer | 10935 | 2017-05-01 | INFILL | 109/11-27-078-10W4/0 | L2P7 | L2P3/L2P4 |  | ESP | Bitumen | #N/A | 609 | Temperature Fiber | 183.6319 | °C
Athabasca Oil Corporation | Leismer | 10935 | 2017-06-01 | INFILL | 109/11-27-078-10W4/0 | L2P7 | L2P3/L2P4 |  | ESP | Bitumen | #N/A | 609 | Temperature Fiber | 170.3815 | °C
Athabasca Oil Corporation | Leismer | 10935 | 2017-07-01 | INFILL | 109/11-27-078-10W4/0 | L2P7 | L2P3/L2P4 |  | ESP | Bitumen | #N/A | 609 | Temperature Fiber | 175.4169 | °C
Athabasca Oil Corporation | Leismer | 10935 | 2017-08-01 | INFILL | 109/11-27-078-10W4/0 | L2P7 | L2P3/L2P4 |  | ESP | Bitumen | #N/A | 609 | Temperature Fiber | 180.3595 | °C
Athabasca Oil Corporation | Leismer | 10935 | 2017-09-01 | INFILL | 109/11-27-078-10W4/0 | L2P7 | L2P3/L2P4 |  | ESP | Bitumen | #N/A | 609 | Temperature Fiber | 190.1588 | °C
Athabasca Oil Corporation | Leismer | 10935 | 2017-10-01 | INFILL | 109/11-27-078-10W4/0 | L2P7 | L2P3/L2P4 |  | ESP | Bitumen | #N/A | 609 | Temperature Fiber | 188.535 | °C
Athabasca Oil Corporation | Leismer | 10935 | 2017-11-01 | INFILL | 109/11-27-078-10W4/0 | L2P7 | L2P3/L2P4 |  | ESP | Bitumen | #N/A | 609 | Temperature Fiber | 189.1717 | °C
Athabasca Oil Corporation | Leismer | 10935 | 2017-12-01 | INFILL | 109/11-27-078-10W4/0 | L2P7 | L2P3/L2P4 |  | ESP | Bitumen | #N/A | 609 | Temperature Fiber | 188.779 | °C
Athabasca Oil Corporation | Leismer | 10935 | 2018-01-01 | INFILL | 109/11-27-078-10W4/0 | L2P7 | L2P3/L2P4 |  | ESP | Bitumen | #N/A | 609 | Temperature Fiber | 190.0996 | °C
Athabasca Oil Corporation | Leismer | 10935 | 2018-02-01 | INFILL | 109/11-27-078-10W4/0 | L2P7 | L2P3/L2P4 |  | ESP | Bitumen | #N/A | 609 | Temperature Fiber | 189.8623 | °C
Athabasca Oil Corporation | Leismer | 10935 | 2018-03-01 | INFILL | 109/11-27-078-10W4/0 | L2P7 | L2P3/L2P4 |  | ESP | Bitumen | #N/A | 609 | Temperature Fiber | 191.886 | °C
Athabasca Oil Corporation | Leismer | 10935 | 2017-01-01 | INFILL | 109/11-27-078-10W4/0 | L2P7 | L2P3/L2P4 |  | ESP | Bitumen | #N/A | 557.2 | Temperature Fiber | 178.2732 | °C
Athabasca Oil Corporation | Leismer | 10935 | 2017-02-01 | INFILL | 109/11-27-078-10W4/0 | L2P7 | L2P3/L2P4 |  | ESP | Bitumen | #N/A | 557.2 | Temperature Fiber | 176.8134 | °C
Athabasca Oil Corporation | Leismer | 10935 | 2017-03-01 | INFILL | 109/11-27-078-10W4/0 | L2P7 | L2P3/L2P4 |  | ESP | Bitumen | #N/A | 557.2 | Temperature Fiber | 180.5083 | °C
Athabasca Oil Corporation | Leismer | 10935 | 2017-04-01 | INFILL | 109/11-27-078-10W4/0 | L2P7 | L2P3/L2P4 |  | ESP | Bitumen | #N/A | 557.2 | Temperature Fiber | 179.7294 | °C
Athabasca Oil Corporation | Leismer | 10935 | 2017-05-01 | INFILL | 109/11-27-078-10W4/0 | L2P7 | L2P3/L2P4 |  | ESP | Bitumen | #N/A | 557.2 | Temperature Fiber | 181.3977 | °C
Athabasca Oil Corporation | Leismer | 10935 | 2017-06-01 | INFILL | 109/11-27-078-10W4/0 | L2P7 | L2P3/L2P4 |  | ESP | Bitumen | #N/A | 557.2 | Temperature Fiber | 164.7374 | °C
Athabasca Oil Corporation | Leismer | 10935 | 2017-07-01 | INFILL | 109/11-27-078-10W4/0 | L2P7 | L2P3/L2P4 |  | ESP | Bitumen | #N/A | 557.2 | Temperature Fiber | 170.9986 | °C
Athabasca Oil Corporation | Leismer | 10935 | 2017-08-01 | INFILL | 109/11-27-078-10W4/0 | L2P7 | L2P3/L2P4 |  | ESP | Bitumen | #N/A | 557.2 | Temperature Fiber | 178.0524 | °C
Athabasca Oil Corporation | Leismer | 10935 | 2017-09-01 | INFILL | 109/11-27-078-10W4/0 | L2P7 | L2P3/L2P4 |  | ESP | Bitumen | #N/A | 557.2 | Temperature Fiber | 187.7113 | °C
Athabasca Oil Corporation | Leismer | 10935 | 2017-10-01 | INFILL | 109/11-27-078-10W4/0 | L2P7 | L2P3/L2P4 |  | ESP | Bitumen | #N/A | 557.2 | Temperature Fiber | 184.3464 | °C
Athabasca Oil Corporation | Leismer | 10935 | 2017-11-01 | INFILL | 109/11-27-078-10W4/0 | L2P7 | L2P3/L2P4 |  | ESP | Bitumen | #N/A | 557.2 | Temperature Fiber | 186.4345 | °C
Athabasca Oil Corporation | Leismer | 10935 | 2017-12-01 | INFILL | 109/11-27-078-10W4/0 | L2P7 | L2P3/L2P4 |  | ESP | Bitumen | #N/A | 557.2 | Temperature Fiber | 187.432 | °C
Athabasca Oil Corporation | Leismer | 10935 | 2018-01-01 | INFILL | 109/11-27-078-10W4/0 | L2P7 | L2P3/L2P4 |  | ESP | Bitumen | #N/A | 557.2 | Temperature Fiber | 189.2122 | °C
Athabasca Oil Corporation | Leismer | 10935 | 2018-02-01 | INFILL | 109/11-27-078-10W4/0 | L2P7 | L2P3/L2P4 |  | ESP | Bitumen | #N/A | 557.2 | Temperature Fiber | 188.728 | °C
Athabasca Oil Corporation | Leismer | 10935 | 2018-03-01 | INFILL | 109/11-27-078-10W4/0 | L2P7 | L2P3/L2P4 |  | ESP | Bitumen | #N/A | 557.2 | Temperature Fiber | 192.4437 | °C
Athabasca Oil Corporation | Leismer | 10935 | 2017-01-01 | INFILL | 109/11-27-078-10W4/0 | L2P7 | L2P3/L2P4 |  | ESP | Bitumen | 431.1687 | 682.2 | Temperature Fiber | 182.4318 | °C
Athabasca Oil Corporation | Leismer | 10935 | 2017-02-01 | INFILL | 109/11-27-078-10W4/0 | L2P7 | L2P3/L2P4 |  | ESP | Bitumen | 431.1687 | 682.2 | Temperature Fiber | 180.1531 | °C
Athabasca Oil Corporation | Leismer | 10935 | 2017-03-01 | INFILL | 109/11-27-078-10W4/0 | L2P7 | L2P3/L2P4 |  | ESP | Bitumen | 431.1687 | 682.2 | Temperature Fiber | 185.2603 | °C
Athabasca Oil Corporation | Leismer | 10935 | 2017-04-01 | INFILL | 109/11-27-078-10W4/0 | L2P7 | L2P3/L2P4 |  | ESP | Bitumen | 431.1687 | 682.2 | Temperature Fiber | 184.5585 | °C
Athabasca Oil Corporation | Leismer | 10935 | 2017-05-01 | INFILL | 109/11-27-078-10W4/0 | L2P7 | L2P3/L2P4 |  | ESP | Bitumen | 431.1687 | 682.2 | Temperature Fiber | 186.8869 | °C
Athabasca Oil Corporation | Leismer | 10935 | 2017-06-01 | INFILL | 109/11-27-078-10W4/0 | L2P7 | L2P3/L2P4 |  | ESP | Bitumen | 431.1687 | 682.2 | Temperature Fiber | 176.5452 | °C
Athabasca Oil Corporation | Leismer | 10935 | 2017-07-01 | INFILL | 109/11-27-078-10W4/0 | L2P7 | L2P3/L2P4 |  | ESP | Bitumen | 431.1687 | 682.2 | Temperature Fiber | 181.3781 | °C
Athabasca Oil Corporation | Leismer | 10935 | 2017-08-01 | INFILL | 109/11-27-078-10W4/0 | L2P7 | L2P3/L2P4 |  | ESP | Bitumen | 431.1687 | 682.2 | Temperature Fiber | 188.0199 | °C
Athabasca Oil Corporation | Leismer | 10935 | 2017-09-01 | INFILL | 109/11-27-078-10W4/0 | L2P7 | L2P3/L2P4 |  | ESP | Bitumen | 431.1687 | 682.2 | Temperature Fiber | 194.7949 | °C
Athabasca Oil Corporation | Leismer | 10935 | 2017-10-01 | INFILL | 109/11-27-078-10W4/0 | L2P7 | L2P3/L2P4 |  | ESP | Bitumen | 431.1687 | 682.2 | Temperature Fiber | 193.6216 | °C
Athabasca Oil Corporation | Leismer | 10935 | 2017-11-01 | INFILL | 109/11-27-078-10W4/0 | L2P7 | L2P3/L2P4 |  | ESP | Bitumen | 431.1687 | 682.2 | Temperature Fiber | 195.5154 | °C
Athabasca Oil Corporation | Leismer | 10935 | 2017-12-01 | INFILL | 109/11-27-078-10W4/0 | L2P7 | L2P3/L2P4 |  | ESP | Bitumen | 431.1687 | 682.2 | Temperature Fiber | 194.3621 | °C
Athabasca Oil Corporation | Leismer | 10935 | 2018-01-01 | INFILL | 109/11-27-078-10W4/0 | L2P7 | L2P3/L2P4 |  | ESP | Bitumen | 431.1687 | 682.2 | Temperature Fiber | 196.391 | °C
Athabasca Oil Corporation | Leismer | 10935 | 2018-02-01 | INFILL | 109/11-27-078-10W4/0 | L2P7 | L2P3/L2P4 |  | ESP | Bitumen | 431.1687 | 682.2 | Temperature Fiber | 195.6499 | °C
Athabasca Oil Corporation | Leismer | 10935 | 2018-03-01 | INFILL | 109/11-27-078-10W4/0 | L2P7 | L2P3/L2P4 |  | ESP | Bitumen | 431.1687 | 682.2 | Temperature Fiber | 198.7485 | °C
Athabasca Oil Corporation | Leismer | 10935 | 2017-01-01 | INFILL | 109/11-27-078-10W4/0 | L2P7 | L2P3/L2P4 |  | ESP | Bitumen | 430.7641 | 807.2 | Temperature Fiber | 174.1372 | °C
Athabasca Oil Corporation | Leismer | 10935 | 2017-02-01 | INFILL | 109/11-27-078-10W4/0 | L2P7 | L2P3/L2P4 |  | ESP | Bitumen | 430.7641 | 807.2 | Temperature Fiber | 169.163 | °C
Athabasca Oil Corporation | Leismer | 10935 | 2017-03-01 | INFILL | 109/11-27-078-10W4/0 | L2P7 | L2P3/L2P4 |  | ESP | Bitumen | 430.7641 | 807.2 | Temperature Fiber | 176.4381 | °C
Athabasca Oil Corporation | Leismer | 10935 | 2017-04-01 | INFILL | 109/11-27-078-10W4/0 | L2P7 | L2P3/L2P4 |  | ESP | Bitumen | 430.7641 | 807.2 | Temperature Fiber | 175.4327 | °C
Athabasca Oil Corporation | Leismer | 10935 | 2017-05-01 | INFILL | 109/11-27-078-10W4/0 | L2P7 | L2P3/L2P4 |  | ESP | Bitumen | 430.7641 | 807.2 | Temperature Fiber | 177.835 | °C
Athabasca Oil Corporation | Leismer | 10935 | 2017-06-01 | INFILL | 109/11-27-078-10W4/0 | L2P7 | L2P3/L2P4 |  | ESP | Bitumen | 430.7641 | 807.2 | Temperature Fiber | 142.6091 | °C
Athabasca Oil Corporation | Leismer | 10935 | 2017-07-01 | INFILL | 109/11-27-078-10W4/0 | L2P7 | L2P3/L2P4 |  | ESP | Bitumen | 430.7641 | 807.2 | Temperature Fiber | 153.589 | °C
Athabasca Oil Corporation | Leismer | 10935 | 2017-08-01 | INFILL | 109/11-27-078-10W4/0 | L2P7 | L2P3/L2P4 |  | ESP | Bitumen | 430.7641 | 807.2 | Temperature Fiber | 177.705 | °C
Athabasca Oil Corporation | Leismer | 10935 | 2017-09-01 | INFILL | 109/11-27-078-10W4/0 | L2P7 | L2P3/L2P4 |  | ESP | Bitumen | 430.7641 | 807.2 | Temperature Fiber | 188.7863 | °C
Athabasca Oil Corporation | Leismer | 10935 | 2017-10-01 | INFILL | 109/11-27-078-10W4/0 | L2P7 | L2P3/L2P4 |  | ESP | Bitumen | 430.7641 | 807.2 | Temperature Fiber | 186.8082 | °C
Athabasca Oil Corporation | Leismer | 10935 | 2017-11-01 | INFILL | 109/11-27-078-10W4/0 | L2P7 | L2P3/L2P4 |  | ESP | Bitumen | 430.7641 | 807.2 | Temperature Fiber | 189.3103 | °C
Athabasca Oil Corporation | Leismer | 10935 | 2017-12-01 | INFILL | 109/11-27-078-10W4/0 | L2P7 | L2P3/L2P4 |  | ESP | Bitumen | 430.7641 | 807.2 | Temperature Fiber | 188.345 | °C
Athabasca Oil Corporation | Leismer | 10935 | 2018-01-01 | INFILL | 109/11-27-078-10W4/0 | L2P7 | L2P3/L2P4 |  | ESP | Bitumen | 430.7641 | 807.2 | Temperature Fiber | 188.9231 | °C
Athabasca Oil Corporation | Leismer | 10935 | 2018-02-01 | INFILL | 109/11-27-078-10W4/0 | L2P7 | L2P3/L2P4 |  | ESP | Bitumen | 430.7641 | 807.2 | Temperature Fiber | 187.6051 | °C
Athabasca Oil Corporation | Leismer | 10935 | 2018-03-01 | INFILL | 109/11-27-078-10W4/0 | L2P7 | L2P3/L2P4 |  | ESP | Bitumen | 430.7641 | 807.2 | Temperature Fiber | 189.8017 | °C
Athabasca Oil Corporation | Leismer | 10935 | 2017-01-01 | INFILL | 109/11-27-078-10W4/0 | L2P7 | L2P3/L2P4 |  | ESP | Bitumen | 430.572 | 932.2 | Temperature Fiber | 192.0247 | °C
Athabasca Oil Corporation | Leismer | 10935 | 2017-02-01 | INFILL | 109/11-27-078-10W4/0 | L2P7 | L2P3/L2P4 |  | ESP | Bitumen | 430.572 | 932.2 | Temperature Fiber | 188.4227 | °C
Athabasca Oil Corporation | Leismer | 10935 | 2017-03-01 | INFILL | 109/11-27-078-10W4/0 | L2P7 | L2P3/L2P4 |  | ESP | Bitumen | 430.572 | 932.2 | Temperature Fiber | 193.1309 | °C
Athabasca Oil Corporation | Leismer | 10935 | 2017-04-01 | INFILL | 109/11-27-078-10W4/0 | L2P7 | L2P3/L2P4 |  | ESP | Bitumen | 430.572 | 932.2 | Temperature Fiber | 192.5573 | °C
Athabasca Oil Corporation | Leismer | 10935 | 2017-05-01 | INFILL | 109/11-27-078-10W4/0 | L2P7 | L2P3/L2P4 |  | ESP | Bitumen | 430.572 | 932.2 | Temperature Fiber | 194.3689 | °C
Athabasca Oil Corporation | Leismer | 10935 | 2017-06-01 | INFILL | 109/11-27-078-10W4/0 | L2P7 | L2P3/L2P4 |  | ESP | Bitumen | 430.572 | 932.2 | Temperature Fiber | 166.0744 | °C
Athabasca Oil Corporation | Leismer | 10935 | 2017-07-01 | INFILL | 109/11-27-078-10W4/0 | L2P7 | L2P3/L2P4 |  | ESP | Bitumen | 430.572 | 932.2 | Temperature Fiber | 180.9875 | °C
Athabasca Oil Corporation | Leismer | 10935 | 2017-08-01 | INFILL | 109/11-27-078-10W4/0 | L2P7 | L2P3/L2P4 |  | ESP | Bitumen | 430.572 | 932.2 | Temperature Fiber | 188.2329 | °C
Athabasca Oil Corporation | Leismer | 10935 | 2017-09-01 | INFILL | 109/11-27-078-10W4/0 | L2P7 | L2P3/L2P4 |  | ESP | Bitumen | 430.572 | 932.2 | Temperature Fiber | 197.6492 | °C
Athabasca Oil Corporation | Leismer | 10935 | 2017-10-01 | INFILL | 109/11-27-078-10W4/0 | L2P7 | L2P3/L2P4 |  | ESP | Bitumen | 430.572 | 932.2 | Temperature Fiber | 198.4662 | °C
Athabasca Oil Corporation | Leismer | 10935 | 2017-11-01 | INFILL | 109/11-27-078-10W4/0 | L2P7 | L2P3/L2P4 |  | ESP | Bitumen | 430.572 | 932.2 | Temperature Fiber | 199.3855 | °C
Athabasca Oil Corporation | Leismer | 10935 | 2017-12-01 | INFILL | 109/11-27-078-10W4/0 | L2P7 | L2P3/L2P4 |  | ESP | Bitumen | 430.572 | 932.2 | Temperature Fiber | 198.1668 | °C
Athabasca Oil Corporation | Leismer | 10935 | 2018-01-01 | INFILL | 109/11-27-078-10W4/0 | L2P7 | L2P3/L2P4 |  | ESP | Bitumen | 430.572 | 932.2 | Temperature Fiber | 198.5291 | °C
Athabasca Oil Corporation | Leismer | 10935 | 2018-02-01 | INFILL | 109/11-27-078-10W4/0 | L2P7 | L2P3/L2P4 |  | ESP | Bitumen | 430.572 | 932.2 | Temperature Fiber | 198.0296 | °C
Athabasca Oil Corporation | Leismer | 10935 | 2018-03-01 | INFILL | 109/11-27-078-10W4/0 | L2P7 | L2P3/L2P4 |  | ESP | Bitumen | 430.572 | 932.2 | Temperature Fiber | 199.4922 | °C
Athabasca Oil Corporation | Leismer | 10935 | 2017-01-01 | INFILL | 109/11-27-078-10W4/0 | L2P7 | L2P3/L2P4 |  | ESP | Bitumen | 429.8972 | 1057.2 | Temperature Fiber | 209.8584 | °C
Athabasca Oil Corporation | Leismer | 10935 | 2017-02-01 | INFILL | 109/11-27-078-10W4/0 | L2P7 | L2P3/L2P4 |  | ESP | Bitumen | 429.8972 | 1057.2 | Temperature Fiber | 208.3232 | °C
Athabasca Oil Corporation | Leismer | 10935 | 2017-03-01 | INFILL | 109/11-27-078-10W4/0 | L2P7 | L2P3/L2P4 |  | ESP | Bitumen | 429.8972 | 1057.2 | Temperature Fiber | 210.1708 | °C
Athabasca Oil Corporation | Leismer | 10935 | 2017-04-01 | INFILL | 109/11-27-078-10W4/0 | L2P7 | L2P3/L2P4 |  | ESP | Bitumen | 429.8972 | 1057.2 | Temperature Fiber | 209.617 | °C
Athabasca Oil Corporation | Leismer | 10935 | 2017-05-01 | INFILL | 109/11-27-078-10W4/0 | L2P7 | L2P3/L2P4 |  | ESP | Bitumen | 429.8972 | 1057.2 | Temperature Fiber | 211.643 | °C
Athabasca Oil Corporation | Leismer | 10935 | 2017-06-01 | INFILL | 109/11-27-078-10W4/0 | L2P7 | L2P3/L2P4 |  | ESP | Bitumen | 429.8972 | 1057.2 | Temperature Fiber | 207.8627 | °C
Athabasca Oil Corporation | Leismer | 10935 | 2017-07-01 | INFILL | 109/11-27-078-10W4/0 | L2P7 | L2P3/L2P4 |  | ESP | Bitumen | 429.8972 | 1057.2 | Temperature Fiber | 207.7953 | °C
Athabasca Oil Corporation | Leismer | 10935 | 2017-08-01 | INFILL | 109/11-27-078-10W4/0 | L2P7 | L2P3/L2P4 |  | ESP | Bitumen | 429.8972 | 1057.2 | Temperature Fiber | 208.6777 | °C
Athabasca Oil Corporation | Leismer | 10935 | 2017-09-01 | INFILL | 109/11-27-078-10W4/0 | L2P7 | L2P3/L2P4 |  | ESP | Bitumen | 429.8972 | 1057.2 | Temperature Fiber | 213.4532 | °C
Athabasca Oil Corporation | Leismer | 10935 | 2017-10-01 | INFILL | 109/11-27-078-10W4/0 | L2P7 | L2P3/L2P4 |  | ESP | Bitumen | 429.8972 | 1057.2 | Temperature Fiber | 215.0835 | °C
Athabasca Oil Corporation | Leismer | 10935 | 2017-11-01 | INFILL | 109/11-27-078-10W4/0 | L2P7 | L2P3/L2P4 |  | ESP | Bitumen | 429.8972 | 1057.2 | Temperature Fiber | 218.7373 | °C
Athabasca Oil Corporation | Leismer | 10935 | 2017-12-01 | INFILL | 109/11-27-078-10W4/0 | L2P7 | L2P3/L2P4 |  | ESP | Bitumen | 429.8972 | 1057.2 | Temperature Fiber | 220.2099 | °C
Athabasca Oil Corporation | Leismer | 10935 | 2018-01-01 | INFILL | 109/11-27-078-10W4/0 | L2P7 | L2P3/L2P4 |  | ESP | Bitumen | 429.8972 | 1057.2 | Temperature Fiber | 221.5149 | °C
Athabasca Oil Corporation | Leismer | 10935 | 2018-02-01 | INFILL | 109/11-27-078-10W4/0 | L2P7 | L2P3/L2P4 |  | ESP | Bitumen | 429.8972 | 1057.2 | Temperature Fiber | 217.443 | °C
Athabasca Oil Corporation | Leismer | 10935 | 2018-03-01 | INFILL | 109/11-27-078-10W4/0 | L2P7 | L2P3/L2P4 |  | ESP | Bitumen | 429.8972 | 1057.2 | Temperature Fiber | 222.0147 | °C
Athabasca Oil Corporation | Leismer | 10935 | 2017-01-01 | INFILL | 109/11-27-078-10W4/0 | L2P7 | L2P3/L2P4 |  | ESP | Bitumen | 429.9536 | 1182.2 | Temperature Fiber | 209.4193 | °C
Athabasca Oil Corporation | Leismer | 10935 | 2017-02-01 | INFILL | 109/11-27-078-10W4/0 | L2P7 | L2P3/L2P4 |  | ESP | Bitumen | 429.9536 | 1182.2 | Temperature Fiber | 209.6396 | °C
Athabasca Oil Corporation | Leismer | 10935 | 2017-03-01 | INFILL | 109/11-27-078-10W4/0 | L2P7 | L2P3/L2P4 |  | ESP | Bitumen | 429.9536 | 1182.2 | Temperature Fiber | 207.7881 | °C
Athabasca Oil Corporation | Leismer | 10935 | 2017-04-01 | INFILL | 109/11-27-078-10W4/0 | L2P7 | L2P3/L2P4 |  | ESP | Bitumen | 429.9536 | 1182.2 | Temperature Fiber | 207.5798 | °C
Athabasca Oil Corporation | Leismer | 10935 | 2017-05-01 | INFILL | 109/11-27-078-10W4/0 | L2P7 | L2P3/L2P4 |  | ESP | Bitumen | 429.9536 | 1182.2 | Temperature Fiber | 209.0556 | °C
Athabasca Oil Corporation | Leismer | 10935 | 2017-06-01 | INFILL | 109/11-27-078-10W4/0 | L2P7 | L2P3/L2P4 |  | ESP | Bitumen | 429.9536 | 1182.2 | Temperature Fiber | 208.727 | °C
Athabasca Oil Corporation | Leismer | 10935 | 2017-07-01 | INFILL | 109/11-27-078-10W4/0 | L2P7 | L2P3/L2P4 |  | ESP | Bitumen | 429.9536 | 1182.2 | Temperature Fiber | 207.6726 | °C
Athabasca Oil Corporation | Leismer | 10935 | 2017-08-01 | INFILL | 109/11-27-078-10W4/0 | L2P7 | L2P3/L2P4 |  | ESP | Bitumen | 429.9536 | 1182.2 | Temperature Fiber | 207.7879 | °C
Athabasca Oil Corporation | Leismer | 10935 | 2017-09-01 | INFILL | 109/11-27-078-10W4/0 | L2P7 | L2P3/L2P4 |  | ESP | Bitumen | 429.9536 | 1182.2 | Temperature Fiber | 210.3219 | °C
Athabasca Oil Corporation | Leismer | 10935 | 2017-10-01 | INFILL | 109/11-27-078-10W4/0 | L2P7 | L2P3/L2P4 |  | ESP | Bitumen | 429.9536 | 1182.2 | Temperature Fiber | 210.1192 | °C
Athabasca Oil Corporation | Leismer | 10935 | 2017-11-01 | INFILL | 109/11-27-078-10W4/0 | L2P7 | L2P3/L2P4 |  | ESP | Bitumen | 429.9536 | 1182.2 | Temperature Fiber | 211.7093 | °C
Athabasca Oil Corporation | Leismer | 10935 | 2017-12-01 | INFILL | 109/11-27-078-10W4/0 | L2P7 | L2P3/L2P4 |  | ESP | Bitumen | 429.9536 | 1182.2 | Temperature Fiber | 212.8598 | °C
Athabasca Oil Corporation | Leismer | 10935 | 2018-01-01 | INFILL | 109/11-27-078-10W4/0 | L2P7 | L2P3/L2P4 |  | ESP | Bitumen | 429.9536 | 1182.2 | Temperature Fiber | 213.4279 | °C
Athabasca Oil Corporation | Leismer | 10935 | 2018-02-01 | INFILL | 109/11-27-078-10W4/0 | L2P7 | L2P3/L2P4 |  | ESP | Bitumen | 429.9536 | 1182.2 | Temperature Fiber | 211.9801 | °C
Athabasca Oil Corporation | Leismer | 10935 | 2018-03-01 | INFILL | 109/11-27-078-10W4/0 | L2P7 | L2P3/L2P4 |  | ESP | Bitumen | 429.9536 | 1182.2 | Temperature Fiber | 213.4606 | °C
Athabasca Oil Corporation | Leismer | 10935 | 2017-01-01 | INFILL | 109/11-27-078-10W4/0 | L2P7 | L2P3/L2P4 |  | ESP | Bitumen | 429.4458 | 1307.2 | Temperature Fiber | 200.6535 | °C
Athabasca Oil Corporation | Leismer | 10935 | 2017-02-01 | INFILL | 109/11-27-078-10W4/0 | L2P7 | L2P3/L2P4 |  | ESP | Bitumen | 429.4458 | 1307.2 | Temperature Fiber | 199.7275 | °C
Athabasca Oil Corporation | Leismer | 10935 | 2017-03-01 | INFILL | 109/11-27-078-10W4/0 | L2P7 | L2P3/L2P4 |  | ESP | Bitumen | 429.4458 | 1307.2 | Temperature Fiber | 199.8908 | °C
Athabasca Oil Corporation | Leismer | 10935 | 2017-04-01 | INFILL | 109/11-27-078-10W4/0 | L2P7 | L2P3/L2P4 |  | ESP | Bitumen | 429.4458 | 1307.2 | Temperature Fiber | 200.3231 | °C
Athabasca Oil Corporation | Leismer | 10935 | 2017-05-01 | INFILL | 109/11-27-078-10W4/0 | L2P7 | L2P3/L2P4 |  | ESP | Bitumen | 429.4458 | 1307.2 | Temperature Fiber | 201.9983 | °C
Athabasca Oil Corporation | Leismer | 10935 | 2017-06-01 | INFILL | 109/11-27-078-10W4/0 | L2P7 | L2P3/L2P4 |  | ESP | Bitumen | 429.4458 | 1307.2 | Temperature Fiber | 200.9759 | °C
Athabasca Oil Corporation | Leismer | 10935 | 2017-07-01 | INFILL | 109/11-27-078-10W4/0 | L2P7 | L2P3/L2P4 |  | ESP | Bitumen | 429.4458 | 1307.2 | Temperature Fiber | 200.7523 | °C
Athabasca Oil Corporation | Leismer | 10935 | 2017-08-01 | INFILL | 109/11-27-078-10W4/0 | L2P7 | L2P3/L2P4 |  | ESP | Bitumen | 429.4458 | 1307.2 | Temperature Fiber | 201.7755 | °C
Athabasca Oil Corporation | Leismer | 10935 | 2017-09-01 | INFILL | 109/11-27-078-10W4/0 | L2P7 | L2P3/L2P4 |  | ESP | Bitumen | 429.4458 | 1307.2 | Temperature Fiber | 203.9121 | °C
Athabasca Oil Corporation | Leismer | 10935 | 2017-10-01 | INFILL | 109/11-27-078-10W4/0 | L2P7 | L2P3/L2P4 |  | ESP | Bitumen | 429.4458 | 1307.2 | Temperature Fiber | 203.1192 | °C
Athabasca Oil Corporation | Leismer | 10935 | 2017-11-01 | INFILL | 109/11-27-078-10W4/0 | L2P7 | L2P3/L2P4 |  | ESP | Bitumen | 429.4458 | 1307.2 | Temperature Fiber | 204.325 | °C
Athabasca Oil Corporation | Leismer | 10935 | 2017-12-01 | INFILL | 109/11-27-078-10W4/0 | L2P7 | L2P3/L2P4 |  | ESP | Bitumen | 429.4458 | 1307.2 | Temperature Fiber | 204.7702 | °C
Athabasca Oil Corporation | Leismer | 10935 | 2018-01-01 | INFILL | 109/11-27-078-10W4/0 | L2P7 | L2P3/L2P4 |  | ESP | Bitumen | 429.4458 | 1307.2 | Temperature Fiber | 204.7595 | °C
Athabasca Oil Corporation | Leismer | 10935 | 2018-02-01 | INFILL | 109/11-27-078-10W4/0 | L2P7 | L2P3/L2P4 |  | ESP | Bitumen | 429.4458 | 1307.2 | Temperature Fiber | 204.2794 | °C
Athabasca Oil Corporation | Leismer | 10935 | 2018-03-01 | INFILL | 109/11-27-078-10W4/0 | L2P7 | L2P3/L2P4 |  | ESP | Bitumen | 429.4458 | 1307.2 | Temperature Fiber | 205.0186 | °C
Athabasca Oil Corporation | Leismer | 10935 | 2017-01-01 | INFILL | 109/11-27-078-10W4/0 | L2P7 | L2P3/L2P4 |  | ESP | Bitumen | 428.8896 | 1432.2 | Temperature Fiber | 160.2766 | °C
Athabasca Oil Corporation | Leismer | 10935 | 2017-02-01 | INFILL | 109/11-27-078-10W4/0 | L2P7 | L2P3/L2P4 |  | ESP | Bitumen | 428.8896 | 1432.2 | Temperature Fiber | 163.6538 | °C
Athabasca Oil Corporation | Leismer | 10935 | 2017-03-01 | INFILL | 109/11-27-078-10W4/0 | L2P7 | L2P3/L2P4 |  | ESP | Bitumen | 428.8896 | 1432.2 | Temperature Fiber | 167.1011 | °C
Athabasca Oil Corporation | Leismer | 10935 | 2017-04-01 | INFILL | 109/11-27-078-10W4/0 | L2P7 | L2P3/L2P4 |  | ESP | Bitumen | 428.8896 | 1432.2 | Temperature Fiber | 168.7915 | °C
Athabasca Oil Corporation | Leismer | 10935 | 2017-05-01 | INFILL | 109/11-27-078-10W4/0 | L2P7 | L2P3/L2P4 |  | ESP | Bitumen | 428.8896 | 1432.2 | Temperature Fiber | 172.761 | °C
Athabasca Oil Corporation | Leismer | 10935 | 2017-06-01 | INFILL | 109/11-27-078-10W4/0 | L2P7 | L2P3/L2P4 |  | ESP | Bitumen | 428.8896 | 1432.2 | Temperature Fiber | 172.1112 | °C
Athabasca Oil Corporation | Leismer | 10935 | 2017-07-01 | INFILL | 109/11-27-078-10W4/0 | L2P7 | L2P3/L2P4 |  | ESP | Bitumen | 428.8896 | 1432.2 | Temperature Fiber | 178.7615 | °C
Athabasca Oil Corporation | Leismer | 10935 | 2017-08-01 | INFILL | 109/11-27-078-10W4/0 | L2P7 | L2P3/L2P4 |  | ESP | Bitumen | 428.8896 | 1432.2 | Temperature Fiber | 180.0372 | °C
Athabasca Oil Corporation | Leismer | 10935 | 2017-09-01 | INFILL | 109/11-27-078-10W4/0 | L2P7 | L2P3/L2P4 |  | ESP | Bitumen | 428.8896 | 1432.2 | Temperature Fiber | 179.0563 | °C
Athabasca Oil Corporation | Leismer | 10935 | 2017-10-01 | INFILL | 109/11-27-078-10W4/0 | L2P7 | L2P3/L2P4 |  | ESP | Bitumen | 428.8896 | 1432.2 | Temperature Fiber | 179.269 | °C
Athabasca Oil Corporation | Leismer | 10935 | 2017-11-01 | INFILL | 109/11-27-078-10W4/0 | L2P7 | L2P3/L2P4 |  | ESP | Bitumen | 428.8896 | 1432.2 | Temperature Fiber | 182.5712 | °C
Athabasca Oil Corporation | Leismer | 10935 | 2017-12-01 | INFILL | 109/11-27-078-10W4/0 | L2P7 | L2P3/L2P4 |  | ESP | Bitumen | 428.8896 | 1432.2 | Temperature Fiber | 182.6304 | °C
Athabasca Oil Corporation | Leismer | 10935 | 2018-01-01 | INFILL | 109/11-27-078-10W4/0 | L2P7 | L2P3/L2P4 |  | ESP | Bitumen | 428.8896 | 1432.2 | Temperature Fiber | 183.9499 | °C
Athabasca Oil Corporation | Leismer | 10935 | 2018-02-01 | INFILL | 109/11-27-078-10W4/0 | L2P7 | L2P3/L2P4 |  | ESP | Bitumen | 428.8896 | 1432.2 | Temperature Fiber | 184.408 | °C
Athabasca Oil Corporation | Leismer | 10935 | 2018-03-01 | INFILL | 109/11-27-078-10W4/0 | L2P7 | L2P3/L2P4 |  | ESP | Bitumen | 428.8896 | 1432.2 | Temperature Fiber | 185.3252 | °C
Athabasca Oil Corporation | Leismer | 10935 | 2017-01-01 | INFILL | 109/11-27-078-10W4/0 | L2P7 | L2P3/L2P4 |  | ESP | Bitumen | 428.8452 | 1457.2 | Piezometer | 3190.1885 | kpa
Athabasca Oil Corporation | Leismer | 10935 | 2017-02-01 | INFILL | 109/11-27-078-10W4/0 | L2P7 | L2P3/L2P4 |  | ESP | Bitumen | 428.8452 | 1457.2 | Piezometer | 3165.1775 | kpa
Athabasca Oil Corporation | Leismer | 10935 | 2017-03-01 | INFILL | 109/11-27-078-10W4/0 | L2P7 | L2P3/L2P4 |  | ESP | Bitumen | 428.8452 | 1457.2 | Piezometer | 3166.0078 | kpa
Athabasca Oil Corporation | Leismer | 10935 | 2017-04-01 | INFILL | 109/11-27-078-10W4/0 | L2P7 | L2P3/L2P4 |  | ESP | Bitumen | 428.8452 | 1457.2 | Piezometer | 3152.4326 | kpa
Athabasca Oil Corporation | Leismer | 10935 | 2017-05-01 | INFILL | 109/11-27-078-10W4/0 | L2P7 | L2P3/L2P4 |  | ESP | Bitumen | 428.8452 | 1457.2 | Piezometer | 3177.0256 | kpa
Athabasca Oil Corporation | Leismer | 10935 | 2017-06-01 | INFILL | 109/11-27-078-10W4/0 | L2P7 | L2P3/L2P4 |  | ESP | Bitumen | 428.8452 | 1457.2 | Piezometer | 3126.7976 | kpa
Athabasca Oil Corporation | Leismer | 10935 | 2017-07-01 | INFILL | 109/11-27-078-10W4/0 | L2P7 | L2P3/L2P4 |  | ESP | Bitumen | 428.8452 | 1457.2 | Piezometer | 3153.1008 | kpa
Athabasca Oil Corporation | Leismer | 10935 | 2017-08-01 | INFILL | 109/11-27-078-10W4/0 | L2P7 | L2P3/L2P4 |  | ESP | Bitumen | 428.8452 | 1457.2 | Piezometer | 3153.1008 | kpa
Athabasca Oil Corporation | Leismer | 10935 | 2017-09-01 | INFILL | 109/11-27-078-10W4/0 | L2P7 | L2P3/L2P4 |  | ESP | Bitumen | 428.8452 | 1457.2 | Piezometer | 3153.1008 | kpa
Athabasca Oil Corporation | Leismer | 10935 | 2017-10-01 | INFILL | 109/11-27-078-10W4/0 | L2P7 | L2P3/L2P4 |  | ESP | Bitumen | 428.8452 | 1457.2 | Piezometer | 3153.1008 | kpa
Athabasca Oil Corporation | Leismer | 10935 | 2017-11-01 | INFILL | 109/11-27-078-10W4/0 | L2P7 | L2P3/L2P4 |  | ESP | Bitumen | 428.8452 | 1457.2 | Piezometer | 3153.1008 | kpa
Athabasca Oil Corporation | Leismer | 10935 | 2017-12-01 | INFILL | 109/11-27-078-10W4/0 | L2P7 | L2P3/L2P4 |  | ESP | Bitumen | 428.8452 | 1457.2 | Piezometer | 3153.1008 | kpa
Athabasca Oil Corporation | Leismer | 10935 | 2018-01-01 | INFILL | 109/11-27-078-10W4/0 | L2P7 | L2P3/L2P4 |  | ESP | Bitumen | 428.8452 | 1457.2 | Piezometer | 3153.1008 | kpa
Athabasca Oil Corporation | Leismer | 10935 | 2018-02-01 | INFILL | 109/11-27-078-10W4/0 | L2P7 | L2P3/L2P4 |  | ESP | Bitumen | 428.8452 | 1457.2 | Piezometer | 3153.1008 | kpa
Athabasca Oil Corporation | Leismer | 10935 | 2018-03-01 | INFILL | 109/11-27-078-10W4/0 | L2P7 | L2P3/L2P4 |  | ESP | Bitumen | 428.8452 | 1457.2 | Piezometer | 3153.1008 | kpa
Athabasca Oil Corporation | Leismer | 10935 | 2017-01-01 | INFILL | 110/11-27-078-10W4/0 | L2P8 | L2P4/L2P5 |  | ESP | Bitumen | 431.0511 | 1317.5 | Temperature Fiber | 240.2583 | °C
Athabasca Oil Corporation | Leismer | 10935 | 2017-02-01 | INFILL | 110/11-27-078-10W4/0 | L2P8 | L2P4/L2P5 |  | ESP | Bitumen | 431.0511 | 1317.5 | Temperature Fiber | 237.0137 | °C
Athabasca Oil Corporation | Leismer | 10935 | 2017-03-01 | INFILL | 110/11-27-078-10W4/0 | L2P8 | L2P4/L2P5 |  | ESP | Bitumen | 431.0511 | 1317.5 | Temperature Fiber | 239.7206 | °C
Athabasca Oil Corporation | Leismer | 10935 | 2017-04-01 | INFILL | 110/11-27-078-10W4/0 | L2P8 | L2P4/L2P5 |  | ESP | Bitumen | 431.0511 | 1317.5 | Temperature Fiber | 239.1633 | °C
Athabasca Oil Corporation | Leismer | 10935 | 2017-05-01 | INFILL | 110/11-27-078-10W4/0 | L2P8 | L2P4/L2P5 |  | ESP | Bitumen | 431.0511 | 1317.5 | Temperature Fiber | 239.8878 | °C
Athabasca Oil Corporation | Leismer | 10935 | 2017-06-01 | INFILL | 110/11-27-078-10W4/0 | L2P8 | L2P4/L2P5 |  | ESP | Bitumen | 431.0511 | 1317.5 | Temperature Fiber | 239.9546 | °C
Athabasca Oil Corporation | Leismer | 10935 | 2017-07-01 | INFILL | 110/11-27-078-10W4/0 | L2P8 | L2P4/L2P5 |  | ESP | Bitumen | 431.0511 | 1317.5 | Temperature Fiber | 239.5735 | °C
Athabasca Oil Corporation | Leismer | 10935 | 2017-08-01 | INFILL | 110/11-27-078-10W4/0 | L2P8 | L2P4/L2P5 |  | ESP | Bitumen | 431.0511 | 1317.5 | Temperature Fiber | 239.333 | °C
Athabasca Oil Corporation | Leismer | 10935 | 2017-09-01 | INFILL | 110/11-27-078-10W4/0 | L2P8 | L2P4/L2P5 |  | ESP | Bitumen | 431.0511 | 1317.5 | Temperature Fiber | 239.9615 | °C
Athabasca Oil Corporation | Leismer | 10935 | 2017-10-01 | INFILL | 110/11-27-078-10W4/0 | L2P8 | L2P4/L2P5 |  | ESP | Bitumen | 431.0511 | 1317.5 | Temperature Fiber | 240.2429 | °C
Athabasca Oil Corporation | Leismer | 10935 | 2017-11-01 | INFILL | 110/11-27-078-10W4/0 | L2P8 | L2P4/L2P5 |  | ESP | Bitumen | 431.0511 | 1317.5 | Temperature Fiber | 240.2043 | °C
Athabasca Oil Corporation | Leismer | 10935 | 2017-12-01 | INFILL | 110/11-27-078-10W4/0 | L2P8 | L2P4/L2P5 |  | ESP | Bitumen | 431.0511 | 1317.5 | Temperature Fiber | 239.7665 | °C
Athabasca Oil Corporation | Leismer | 10935 | 2018-01-01 | INFILL | 110/11-27-078-10W4/0 | L2P8 | L2P4/L2P5 |  | ESP | Bitumen | 431.0511 | 1317.5 | Temperature Fiber | 240.1726 | °C
Athabasca Oil Corporation | Leismer | 10935 | 2018-02-01 | INFILL | 110/11-27-078-10W4/0 | L2P8 | L2P4/L2P5 |  | ESP | Bitumen | 431.0511 | 1317.5 | Temperature Fiber | 240.3067 | °C
Athabasca Oil Corporation | Leismer | 10935 | 2018-03-01 | INFILL | 110/11-27-078-10W4/0 | L2P8 | L2P4/L2P5 |  | ESP | Bitumen | 431.0511 | 1317.5 | Temperature Fiber | 240.7539 | °C
Athabasca Oil Corporation | Leismer | 10935 | 2017-01-01 | INFILL | 110/11-27-078-10W4/0 | L2P8 | L2P4/L2P5 |  | ESP | Bitumen | 432.0264 | 1242.5 | Temperature Fiber | 238.4617 | °C
Athabasca Oil Corporation | Leismer | 10935 | 2017-02-01 | INFILL | 110/11-27-078-10W4/0 | L2P8 | L2P4/L2P5 |  | ESP | Bitumen | 432.0264 | 1242.5 | Temperature Fiber | 233.5887 | °C
Athabasca Oil Corporation | Leismer | 10935 | 2017-03-01 | INFILL | 110/11-27-078-10W4/0 | L2P8 | L2P4/L2P5 |  | ESP | Bitumen | 432.0264 | 1242.5 | Temperature Fiber | 237.9639 | °C
Athabasca Oil Corporation | Leismer | 10935 | 2017-04-01 | INFILL | 110/11-27-078-10W4/0 | L2P8 | L2P4/L2P5 |  | ESP | Bitumen | 432.0264 | 1242.5 | Temperature Fiber | 237.1628 | °C
Athabasca Oil Corporation | Leismer | 10935 | 2017-05-01 | INFILL | 110/11-27-078-10W4/0 | L2P8 | L2P4/L2P5 |  | ESP | Bitumen | 432.0264 | 1242.5 | Temperature Fiber | 238.2468 | °C
Athabasca Oil Corporation | Leismer | 10935 | 2017-06-01 | INFILL | 110/11-27-078-10W4/0 | L2P8 | L2P4/L2P5 |  | ESP | Bitumen | 432.0264 | 1242.5 | Temperature Fiber | 238.3993 | °C
Athabasca Oil Corporation | Leismer | 10935 | 2017-07-01 | INFILL | 110/11-27-078-10W4/0 | L2P8 | L2P4/L2P5 |  | ESP | Bitumen | 432.0264 | 1242.5 | Temperature Fiber | 238.1496 | °C
Athabasca Oil Corporation | Leismer | 10935 | 2017-08-01 | INFILL | 110/11-27-078-10W4/0 | L2P8 | L2P4/L2P5 |  | ESP | Bitumen | 432.0264 | 1242.5 | Temperature Fiber | 238.0013 | °C
Athabasca Oil Corporation | Leismer | 10935 | 2017-09-01 | INFILL | 110/11-27-078-10W4/0 | L2P8 | L2P4/L2P5 |  | ESP | Bitumen | 432.0264 | 1242.5 | Temperature Fiber | 238.8374 | °C
Athabasca Oil Corporation | Leismer | 10935 | 2017-10-01 | INFILL | 110/11-27-078-10W4/0 | L2P8 | L2P4/L2P5 |  | ESP | Bitumen | 432.0264 | 1242.5 | Temperature Fiber | 239.1778 | °C
Athabasca Oil Corporation | Leismer | 10935 | 2017-11-01 | INFILL | 110/11-27-078-10W4/0 | L2P8 | L2P4/L2P5 |  | ESP | Bitumen | 432.0264 | 1242.5 | Temperature Fiber | 239.4431 | °C
Athabasca Oil Corporation | Leismer | 10935 | 2017-12-01 | INFILL | 110/11-27-078-10W4/0 | L2P8 | L2P4/L2P5 |  | ESP | Bitumen | 432.0264 | 1242.5 | Temperature Fiber | 239.0809 | °C
Athabasca Oil Corporation | Leismer | 10935 | 2018-01-01 | INFILL | 110/11-27-078-10W4/0 | L2P8 | L2P4/L2P5 |  | ESP | Bitumen | 432.0264 | 1242.5 | Temperature Fiber | 239.8571 | °C
Athabasca Oil Corporation | Leismer | 10935 | 2018-02-01 | INFILL | 110/11-27-078-10W4/0 | L2P8 | L2P4/L2P5 |  | ESP | Bitumen | 432.0264 | 1242.5 | Temperature Fiber | 240.1339 | °C
Athabasca Oil Corporation | Leismer | 10935 | 2018-03-01 | INFILL | 110/11-27-078-10W4/0 | L2P8 | L2P4/L2P5 |  | ESP | Bitumen | 432.0264 | 1242.5 | Temperature Fiber | 240.8593 | °C
Athabasca Oil Corporation | Leismer | 10935 | 2017-01-01 | INFILL | 110/11-27-078-10W4/0 | L2P8 | L2P4/L2P5 |  | ESP | Bitumen | 432.0299 | 1167.5 | Temperature Fiber | 239.2646 | °C
Athabasca Oil Corporation | Leismer | 10935 | 2017-02-01 | INFILL | 110/11-27-078-10W4/0 | L2P8 | L2P4/L2P5 |  | ESP | Bitumen | 432.0299 | 1167.5 | Temperature Fiber | 231.3864 | °C
Athabasca Oil Corporation | Leismer | 10935 | 2017-03-01 | INFILL | 110/11-27-078-10W4/0 | L2P8 | L2P4/L2P5 |  | ESP | Bitumen | 432.0299 | 1167.5 | Temperature Fiber | 239.9233 | °C
Athabasca Oil Corporation | Leismer | 10935 | 2017-04-01 | INFILL | 110/11-27-078-10W4/0 | L2P8 | L2P4/L2P5 |  | ESP | Bitumen | 432.0299 | 1167.5 | Temperature Fiber | 239.4396 | °C
Athabasca Oil Corporation | Leismer | 10935 | 2017-05-01 | INFILL | 110/11-27-078-10W4/0 | L2P8 | L2P4/L2P5 |  | ESP | Bitumen | 432.0299 | 1167.5 | Temperature Fiber | 241.3655 | °C
Athabasca Oil Corporation | Leismer | 10935 | 2017-06-01 | INFILL | 110/11-27-078-10W4/0 | L2P8 | L2P4/L2P5 |  | ESP | Bitumen | 432.0299 | 1167.5 | Temperature Fiber | 242.0768 | °C
Athabasca Oil Corporation | Leismer | 10935 | 2017-07-01 | INFILL | 110/11-27-078-10W4/0 | L2P8 | L2P4/L2P5 |  | ESP | Bitumen | 432.0299 | 1167.5 | Temperature Fiber | 242.1611 | °C
Athabasca Oil Corporation | Leismer | 10935 | 2017-08-01 | INFILL | 110/11-27-078-10W4/0 | L2P8 | L2P4/L2P5 |  | ESP | Bitumen | 432.0299 | 1167.5 | Temperature Fiber | 242.3899 | °C
Athabasca Oil Corporation | Leismer | 10935 | 2017-09-01 | INFILL | 110/11-27-078-10W4/0 | L2P8 | L2P4/L2P5 |  | ESP | Bitumen | 432.0299 | 1167.5 | Temperature Fiber | 243.7536 | °C
Athabasca Oil Corporation | Leismer | 10935 | 2017-10-01 | INFILL | 110/11-27-078-10W4/0 | L2P8 | L2P4/L2P5 |  | ESP | Bitumen | 432.0299 | 1167.5 | Temperature Fiber | 244.4653 | °C
Athabasca Oil Corporation | Leismer | 10935 | 2017-11-01 | INFILL | 110/11-27-078-10W4/0 | L2P8 | L2P4/L2P5 |  | ESP | Bitumen | 432.0299 | 1167.5 | Temperature Fiber | 245.0214 | °C
Athabasca Oil Corporation | Leismer | 10935 | 2017-12-01 | INFILL | 110/11-27-078-10W4/0 | L2P8 | L2P4/L2P5 |  | ESP | Bitumen | 432.0299 | 1167.5 | Temperature Fiber | 244.8598 | °C
Athabasca Oil Corporation | Leismer | 10935 | 2018-01-01 | INFILL | 110/11-27-078-10W4/0 | L2P8 | L2P4/L2P5 |  | ESP | Bitumen | 432.0299 | 1167.5 | Temperature Fiber | 245.9218 | °C
Athabasca Oil Corporation | Leismer | 10935 | 2018-02-01 | INFILL | 110/11-27-078-10W4/0 | L2P8 | L2P4/L2P5 |  | ESP | Bitumen | 432.0299 | 1167.5 | Temperature Fiber | 246.5484 | °C
Athabasca Oil Corporation | Leismer | 10935 | 2018-03-01 | INFILL | 110/11-27-078-10W4/0 | L2P8 | L2P4/L2P5 |  | ESP | Bitumen | 432.0299 | 1167.5 | Temperature Fiber | 247.3983 | °C
Athabasca Oil Corporation | Leismer | 10935 | 2017-01-01 | INFILL | 110/11-27-078-10W4/0 | L2P8 | L2P4/L2P5 |  | ESP | Bitumen | 431.7298 | 1092.5 | Temperature Fiber | 236.575 | °C
Athabasca Oil Corporation | Leismer | 10935 | 2017-02-01 | INFILL | 110/11-27-078-10W4/0 | L2P8 | L2P4/L2P5 |  | ESP | Bitumen | 431.7298 | 1092.5 | Temperature Fiber | 209.3272 | °C
Athabasca Oil Corporation | Leismer | 10935 | 2017-03-01 | INFILL | 110/11-27-078-10W4/0 | L2P8 | L2P4/L2P5 |  | ESP | Bitumen | 431.7298 | 1092.5 | Temperature Fiber | 236.1602 | °C
Athabasca Oil Corporation | Leismer | 10935 | 2017-04-01 | INFILL | 110/11-27-078-10W4/0 | L2P8 | L2P4/L2P5 |  | ESP | Bitumen | 431.7298 | 1092.5 | Temperature Fiber | 231.6877 | °C
Athabasca Oil Corporation | Leismer | 10935 | 2017-05-01 | INFILL | 110/11-27-078-10W4/0 | L2P8 | L2P4/L2P5 |  | ESP | Bitumen | 431.7298 | 1092.5 | Temperature Fiber | 240.1776 | °C
Athabasca Oil Corporation | Leismer | 10935 | 2017-06-01 | INFILL | 110/11-27-078-10W4/0 | L2P8 | L2P4/L2P5 |  | ESP | Bitumen | 431.7298 | 1092.5 | Temperature Fiber | 240.6036 | °C
Athabasca Oil Corporation | Leismer | 10935 | 2017-07-01 | INFILL | 110/11-27-078-10W4/0 | L2P8 | L2P4/L2P5 |  | ESP | Bitumen | 431.7298 | 1092.5 | Temperature Fiber | 239.6686 | °C
Athabasca Oil Corporation | Leismer | 10935 | 2017-08-01 | INFILL | 110/11-27-078-10W4/0 | L2P8 | L2P4/L2P5 |  | ESP | Bitumen | 431.7298 | 1092.5 | Temperature Fiber | 239.4777 | °C
Athabasca Oil Corporation | Leismer | 10935 | 2017-09-01 | INFILL | 110/11-27-078-10W4/0 | L2P8 | L2P4/L2P5 |  | ESP | Bitumen | 431.7298 | 1092.5 | Temperature Fiber | 246.8465 | °C
Athabasca Oil Corporation | Leismer | 10935 | 2017-10-01 | INFILL | 110/11-27-078-10W4/0 | L2P8 | L2P4/L2P5 |  | ESP | Bitumen | 431.7298 | 1092.5 | Temperature Fiber | 247.595 | °C
Athabasca Oil Corporation | Leismer | 10935 | 2017-11-01 | INFILL | 110/11-27-078-10W4/0 | L2P8 | L2P4/L2P5 |  | ESP | Bitumen | 431.7298 | 1092.5 | Temperature Fiber | 249.9938 | °C
Athabasca Oil Corporation | Leismer | 10935 | 2017-12-01 | INFILL | 110/11-27-078-10W4/0 | L2P8 | L2P4/L2P5 |  | ESP | Bitumen | 431.7298 | 1092.5 | Temperature Fiber | 247.9944 | °C
Athabasca Oil Corporation | Leismer | 10935 | 2018-01-01 | INFILL | 110/11-27-078-10W4/0 | L2P8 | L2P4/L2P5 |  | ESP | Bitumen | 431.7298 | 1092.5 | Temperature Fiber | 250.5615 | °C
Athabasca Oil Corporation | Leismer | 10935 | 2018-02-01 | INFILL | 110/11-27-078-10W4/0 | L2P8 | L2P4/L2P5 |  | ESP | Bitumen | 431.7298 | 1092.5 | Temperature Fiber | 252.4268 | °C
Athabasca Oil Corporation | Leismer | 10935 | 2018-03-01 | INFILL | 110/11-27-078-10W4/0 | L2P8 | L2P4/L2P5 |  | ESP | Bitumen | 431.7298 | 1092.5 | Temperature Fiber | 253.5028 | °C
Athabasca Oil Corporation | Leismer | 10935 | 2017-01-01 | INFILL | 110/11-27-078-10W4/0 | L2P8 | L2P4/L2P5 |  | ESP | Bitumen | 431.2316 | 1017.5 | Temperature Fiber | 239.2166 | °C
Athabasca Oil Corporation | Leismer | 10935 | 2017-02-01 | INFILL | 110/11-27-078-10W4/0 | L2P8 | L2P4/L2P5 |  | ESP | Bitumen | 431.2316 | 1017.5 | Temperature Fiber | 211.1609 | °C
Athabasca Oil Corporation | Leismer | 10935 | 2017-03-01 | INFILL | 110/11-27-078-10W4/0 | L2P8 | L2P4/L2P5 |  | ESP | Bitumen | 431.2316 | 1017.5 | Temperature Fiber | 236.9066 | °C
Athabasca Oil Corporation | Leismer | 10935 | 2017-04-01 | INFILL | 110/11-27-078-10W4/0 | L2P8 | L2P4/L2P5 |  | ESP | Bitumen | 431.2316 | 1017.5 | Temperature Fiber | 230.5202 | °C
Athabasca Oil Corporation | Leismer | 10935 | 2017-05-01 | INFILL | 110/11-27-078-10W4/0 | L2P8 | L2P4/L2P5 |  | ESP | Bitumen | 431.2316 | 1017.5 | Temperature Fiber | 238.5958 | °C
Athabasca Oil Corporation | Leismer | 10935 | 2017-06-01 | INFILL | 110/11-27-078-10W4/0 | L2P8 | L2P4/L2P5 |  | ESP | Bitumen | 431.2316 | 1017.5 | Temperature Fiber | 237.6221 | °C
Athabasca Oil Corporation | Leismer | 10935 | 2017-07-01 | INFILL | 110/11-27-078-10W4/0 | L2P8 | L2P4/L2P5 |  | ESP | Bitumen | 431.2316 | 1017.5 | Temperature Fiber | 235.6464 | °C
Athabasca Oil Corporation | Leismer | 10935 | 2017-08-01 | INFILL | 110/11-27-078-10W4/0 | L2P8 | L2P4/L2P5 |  | ESP | Bitumen | 431.2316 | 1017.5 | Temperature Fiber | 235.1611 | °C
Athabasca Oil Corporation | Leismer | 10935 | 2017-09-01 | INFILL | 110/11-27-078-10W4/0 | L2P8 | L2P4/L2P5 |  | ESP | Bitumen | 431.2316 | 1017.5 | Temperature Fiber | 242.0552 | °C
Athabasca Oil Corporation | Leismer | 10935 | 2017-10-01 | INFILL | 110/11-27-078-10W4/0 | L2P8 | L2P4/L2P5 |  | ESP | Bitumen | 431.2316 | 1017.5 | Temperature Fiber | 241.6972 | °C
Athabasca Oil Corporation | Leismer | 10935 | 2017-11-01 | INFILL | 110/11-27-078-10W4/0 | L2P8 | L2P4/L2P5 |  | ESP | Bitumen | 431.2316 | 1017.5 | Temperature Fiber | 245.7099 | °C
Athabasca Oil Corporation | Leismer | 10935 | 2017-12-01 | INFILL | 110/11-27-078-10W4/0 | L2P8 | L2P4/L2P5 |  | ESP | Bitumen | 431.2316 | 1017.5 | Temperature Fiber | 239.8913 | °C
Athabasca Oil Corporation | Leismer | 10935 | 2018-01-01 | INFILL | 110/11-27-078-10W4/0 | L2P8 | L2P4/L2P5 |  | ESP | Bitumen | 431.2316 | 1017.5 | Temperature Fiber | 244.035 | °C
Athabasca Oil Corporation | Leismer | 10935 | 2018-02-01 | INFILL | 110/11-27-078-10W4/0 | L2P8 | L2P4/L2P5 |  | ESP | Bitumen | 431.2316 | 1017.5 | Temperature Fiber | 246.5569 | °C
Athabasca Oil Corporation | Leismer | 10935 | 2018-03-01 | INFILL | 110/11-27-078-10W4/0 | L2P8 | L2P4/L2P5 |  | ESP | Bitumen | 431.2316 | 1017.5 | Temperature Fiber | 248.0603 | °C
Athabasca Oil Corporation | Leismer | 10935 | 2017-01-01 | INFILL | 110/11-27-078-10W4/0 | L2P8 | L2P4/L2P5 |  | ESP | Bitumen | 432.0522 | 942.5 | Temperature Fiber | 217.6769 | °C
Athabasca Oil Corporation | Leismer | 10935 | 2017-02-01 | INFILL | 110/11-27-078-10W4/0 | L2P8 | L2P4/L2P5 |  | ESP | Bitumen | 432.0522 | 942.5 | Temperature Fiber | 180.9649 | °C
Athabasca Oil Corporation | Leismer | 10935 | 2017-03-01 | INFILL | 110/11-27-078-10W4/0 | L2P8 | L2P4/L2P5 |  | ESP | Bitumen | 432.0522 | 942.5 | Temperature Fiber | 199.8138 | °C
Athabasca Oil Corporation | Leismer | 10935 | 2017-04-01 | INFILL | 110/11-27-078-10W4/0 | L2P8 | L2P4/L2P5 |  | ESP | Bitumen | 432.0522 | 942.5 | Temperature Fiber | 198.91 | °C
Athabasca Oil Corporation | Leismer | 10935 | 2017-05-01 | INFILL | 110/11-27-078-10W4/0 | L2P8 | L2P4/L2P5 |  | ESP | Bitumen | 432.0522 | 942.5 | Temperature Fiber | 205.1268 | °C
Athabasca Oil Corporation | Leismer | 10935 | 2017-06-01 | INFILL | 110/11-27-078-10W4/0 | L2P8 | L2P4/L2P5 |  | ESP | Bitumen | 432.0522 | 942.5 | Temperature Fiber | 203.7993 | °C
Athabasca Oil Corporation | Leismer | 10935 | 2017-07-01 | INFILL | 110/11-27-078-10W4/0 | L2P8 | L2P4/L2P5 |  | ESP | Bitumen | 432.0522 | 942.5 | Temperature Fiber | 202.3241 | °C
Athabasca Oil Corporation | Leismer | 10935 | 2017-08-01 | INFILL | 110/11-27-078-10W4/0 | L2P8 | L2P4/L2P5 |  | ESP | Bitumen | 432.0522 | 942.5 | Temperature Fiber | 202.6286 | °C
Athabasca Oil Corporation | Leismer | 10935 | 2017-09-01 | INFILL | 110/11-27-078-10W4/0 | L2P8 | L2P4/L2P5 |  | ESP | Bitumen | 432.0522 | 942.5 | Temperature Fiber | 202.9291 | °C
Athabasca Oil Corporation | Leismer | 10935 | 2017-10-01 | INFILL | 110/11-27-078-10W4/0 | L2P8 | L2P4/L2P5 |  | ESP | Bitumen | 432.0522 | 942.5 | Temperature Fiber | 202.8662 | °C
Athabasca Oil Corporation | Leismer | 10935 | 2017-11-01 | INFILL | 110/11-27-078-10W4/0 | L2P8 | L2P4/L2P5 |  | ESP | Bitumen | 432.0522 | 942.5 | Temperature Fiber | 227.2165 | °C
Athabasca Oil Corporation | Leismer | 10935 | 2017-12-01 | INFILL | 110/11-27-078-10W4/0 | L2P8 | L2P4/L2P5 |  | ESP | Bitumen | 432.0522 | 942.5 | Temperature Fiber | 197.9488 | °C
Athabasca Oil Corporation | Leismer | 10935 | 2018-01-01 | INFILL | 110/11-27-078-10W4/0 | L2P8 | L2P4/L2P5 |  | ESP | Bitumen | 432.0522 | 942.5 | Temperature Fiber | 202.0508 | °C
Athabasca Oil Corporation | Leismer | 10935 | 2018-02-01 | INFILL | 110/11-27-078-10W4/0 | L2P8 | L2P4/L2P5 |  | ESP | Bitumen | 432.0522 | 942.5 | Temperature Fiber | 228.0706 | °C
Athabasca Oil Corporation | Leismer | 10935 | 2018-03-01 | INFILL | 110/11-27-078-10W4/0 | L2P8 | L2P4/L2P5 |  | ESP | Bitumen | 432.0522 | 942.5 | Temperature Fiber | 237.6415 | °C
Athabasca Oil Corporation | Leismer | 10935 | 2017-01-01 | INFILL | 110/11-27-078-10W4/0 | L2P8 | L2P4/L2P5 |  | ESP | Bitumen | 431.6743 | 867.5 | Temperature Fiber | 230.0724 | °C
Athabasca Oil Corporation | Leismer | 10935 | 2017-02-01 | INFILL | 110/11-27-078-10W4/0 | L2P8 | L2P4/L2P5 |  | ESP | Bitumen | 431.6743 | 867.5 | Temperature Fiber | 184.3989 | °C
Athabasca Oil Corporation | Leismer | 10935 | 2017-03-01 | INFILL | 110/11-27-078-10W4/0 | L2P8 | L2P4/L2P5 |  | ESP | Bitumen | 431.6743 | 867.5 | Temperature Fiber | 212.1053 | °C
Athabasca Oil Corporation | Leismer | 10935 | 2017-04-01 | INFILL | 110/11-27-078-10W4/0 | L2P8 | L2P4/L2P5 |  | ESP | Bitumen | 431.6743 | 867.5 | Temperature Fiber | 211.9287 | °C
Athabasca Oil Corporation | Leismer | 10935 | 2017-05-01 | INFILL | 110/11-27-078-10W4/0 | L2P8 | L2P4/L2P5 |  | ESP | Bitumen | 431.6743 | 867.5 | Temperature Fiber | 220.3233 | °C
Athabasca Oil Corporation | Leismer | 10935 | 2017-06-01 | INFILL | 110/11-27-078-10W4/0 | L2P8 | L2P4/L2P5 |  | ESP | Bitumen | 431.6743 | 867.5 | Temperature Fiber | 217.7946 | °C
Athabasca Oil Corporation | Leismer | 10935 | 2017-07-01 | INFILL | 110/11-27-078-10W4/0 | L2P8 | L2P4/L2P5 |  | ESP | Bitumen | 431.6743 | 867.5 | Temperature Fiber | 215.2799 | °C
Athabasca Oil Corporation | Leismer | 10935 | 2017-08-01 | INFILL | 110/11-27-078-10W4/0 | L2P8 | L2P4/L2P5 |  | ESP | Bitumen | 431.6743 | 867.5 | Temperature Fiber | 214.6437 | °C
Athabasca Oil Corporation | Leismer | 10935 | 2017-09-01 | INFILL | 110/11-27-078-10W4/0 | L2P8 | L2P4/L2P5 |  | ESP | Bitumen | 431.6743 | 867.5 | Temperature Fiber | 220.067 | °C
Athabasca Oil Corporation | Leismer | 10935 | 2017-10-01 | INFILL | 110/11-27-078-10W4/0 | L2P8 | L2P4/L2P5 |  | ESP | Bitumen | 431.6743 | 867.5 | Temperature Fiber | 218.3017 | °C
Athabasca Oil Corporation | Leismer | 10935 | 2017-11-01 | INFILL | 110/11-27-078-10W4/0 | L2P8 | L2P4/L2P5 |  | ESP | Bitumen | 431.6743 | 867.5 | Temperature Fiber | 234.0168 | °C
Athabasca Oil Corporation | Leismer | 10935 | 2017-12-01 | INFILL | 110/11-27-078-10W4/0 | L2P8 | L2P4/L2P5 |  | ESP | Bitumen | 431.6743 | 867.5 | Temperature Fiber | 212.8029 | °C
Athabasca Oil Corporation | Leismer | 10935 | 2018-01-01 | INFILL | 110/11-27-078-10W4/0 | L2P8 | L2P4/L2P5 |  | ESP | Bitumen | 431.6743 | 867.5 | Temperature Fiber | 217.2997 | °C
Athabasca Oil Corporation | Leismer | 10935 | 2018-02-01 | INFILL | 110/11-27-078-10W4/0 | L2P8 | L2P4/L2P5 |  | ESP | Bitumen | 431.6743 | 867.5 | Temperature Fiber | 233.8494 | °C
Athabasca Oil Corporation | Leismer | 10935 | 2018-03-01 | INFILL | 110/11-27-078-10W4/0 | L2P8 | L2P4/L2P5 |  | ESP | Bitumen | 431.6743 | 867.5 | Temperature Fiber | 242.5296 | °C
Athabasca Oil Corporation | Leismer | 10935 | 2017-01-01 | INFILL | 110/11-27-078-10W4/0 | L2P8 | L2P4/L2P5 |  | ESP | Bitumen | 433.0694 | 792.5 | Temperature Fiber | 225.5829 | °C
Athabasca Oil Corporation | Leismer | 10935 | 2017-02-01 | INFILL | 110/11-27-078-10W4/0 | L2P8 | L2P4/L2P5 |  | ESP | Bitumen | 433.0694 | 792.5 | Temperature Fiber | 191.6982 | °C
Athabasca Oil Corporation | Leismer | 10935 | 2017-03-01 | INFILL | 110/11-27-078-10W4/0 | L2P8 | L2P4/L2P5 |  | ESP | Bitumen | 433.0694 | 792.5 | Temperature Fiber | 213.3372 | °C
Athabasca Oil Corporation | Leismer | 10935 | 2017-04-01 | INFILL | 110/11-27-078-10W4/0 | L2P8 | L2P4/L2P5 |  | ESP | Bitumen | 433.0694 | 792.5 | Temperature Fiber | 207.8794 | °C
Athabasca Oil Corporation | Leismer | 10935 | 2017-05-01 | INFILL | 110/11-27-078-10W4/0 | L2P8 | L2P4/L2P5 |  | ESP | Bitumen | 433.0694 | 792.5 | Temperature Fiber | 216.3053 | °C
Athabasca Oil Corporation | Leismer | 10935 | 2017-06-01 | INFILL | 110/11-27-078-10W4/0 | L2P8 | L2P4/L2P5 |  | ESP | Bitumen | 433.0694 | 792.5 | Temperature Fiber | 212.6977 | °C
Athabasca Oil Corporation | Leismer | 10935 | 2017-07-01 | INFILL | 110/11-27-078-10W4/0 | L2P8 | L2P4/L2P5 |  | ESP | Bitumen | 433.0694 | 792.5 | Temperature Fiber | 211.3098 | °C
Athabasca Oil Corporation | Leismer | 10935 | 2017-08-01 | INFILL | 110/11-27-078-10W4/0 | L2P8 | L2P4/L2P5 |  | ESP | Bitumen | 433.0694 | 792.5 | Temperature Fiber | 212.3302 | °C
Athabasca Oil Corporation | Leismer | 10935 | 2017-09-01 | INFILL | 110/11-27-078-10W4/0 | L2P8 | L2P4/L2P5 |  | ESP | Bitumen | 433.0694 | 792.5 | Temperature Fiber | 214.2952 | °C
Athabasca Oil Corporation | Leismer | 10935 | 2017-10-01 | INFILL | 110/11-27-078-10W4/0 | L2P8 | L2P4/L2P5 |  | ESP | Bitumen | 433.0694 | 792.5 | Temperature Fiber | 213.3137 | °C
Athabasca Oil Corporation | Leismer | 10935 | 2017-11-01 | INFILL | 110/11-27-078-10W4/0 | L2P8 | L2P4/L2P5 |  | ESP | Bitumen | 433.0694 | 792.5 | Temperature Fiber | 226.8357 | °C
Athabasca Oil Corporation | Leismer | 10935 | 2017-12-01 | INFILL | 110/11-27-078-10W4/0 | L2P8 | L2P4/L2P5 |  | ESP | Bitumen | 433.0694 | 792.5 | Temperature Fiber | 209.9994 | °C
Athabasca Oil Corporation | Leismer | 10935 | 2018-01-01 | INFILL | 110/11-27-078-10W4/0 | L2P8 | L2P4/L2P5 |  | ESP | Bitumen | 433.0694 | 792.5 | Temperature Fiber | 214.2099 | °C
Athabasca Oil Corporation | Leismer | 10935 | 2018-02-01 | INFILL | 110/11-27-078-10W4/0 | L2P8 | L2P4/L2P5 |  | ESP | Bitumen | 433.0694 | 792.5 | Temperature Fiber | 225.153 | °C
Athabasca Oil Corporation | Leismer | 10935 | 2018-03-01 | INFILL | 110/11-27-078-10W4/0 | L2P8 | L2P4/L2P5 |  | ESP | Bitumen | 433.0694 | 792.5 | Temperature Fiber | 236.9606 | °C
Athabasca Oil Corporation | Leismer | 10935 | 2017-01-01 | INFILL | 110/11-27-078-10W4/0 | L2P8 | L2P4/L2P5 |  | ESP | Bitumen | #N/A | 717.5 | Temperature Fiber | 211.095 | °C
Athabasca Oil Corporation | Leismer | 10935 | 2017-02-01 | INFILL | 110/11-27-078-10W4/0 | L2P8 | L2P4/L2P5 |  | ESP | Bitumen | #N/A | 717.5 | Temperature Fiber | 185.3572 | °C
Athabasca Oil Corporation | Leismer | 10935 | 2017-03-01 | INFILL | 110/11-27-078-10W4/0 | L2P8 | L2P4/L2P5 |  | ESP | Bitumen | #N/A | 717.5 | Temperature Fiber | 195.7104 | °C
Athabasca Oil Corporation | Leismer | 10935 | 2017-04-01 | INFILL | 110/11-27-078-10W4/0 | L2P8 | L2P4/L2P5 |  | ESP | Bitumen | #N/A | 717.5 | Temperature Fiber | 196.0604 | °C
Athabasca Oil Corporation | Leismer | 10935 | 2017-05-01 | INFILL | 110/11-27-078-10W4/0 | L2P8 | L2P4/L2P5 |  | ESP | Bitumen | #N/A | 717.5 | Temperature Fiber | 201.8854 | °C
Athabasca Oil Corporation | Leismer | 10935 | 2017-06-01 | INFILL | 110/11-27-078-10W4/0 | L2P8 | L2P4/L2P5 |  | ESP | Bitumen | #N/A | 717.5 | Temperature Fiber | 201.1987 | °C
Athabasca Oil Corporation | Leismer | 10935 | 2017-07-01 | INFILL | 110/11-27-078-10W4/0 | L2P8 | L2P4/L2P5 |  | ESP | Bitumen | #N/A | 717.5 | Temperature Fiber | 201.2881 | °C
Athabasca Oil Corporation | Leismer | 10935 | 2017-08-01 | INFILL | 110/11-27-078-10W4/0 | L2P8 | L2P4/L2P5 |  | ESP | Bitumen | #N/A | 717.5 | Temperature Fiber | 201.3477 | °C
Athabasca Oil Corporation | Leismer | 10935 | 2017-09-01 | INFILL | 110/11-27-078-10W4/0 | L2P8 | L2P4/L2P5 |  | ESP | Bitumen | #N/A | 717.5 | Temperature Fiber | 201.2322 | °C
Athabasca Oil Corporation | Leismer | 10935 | 2017-10-01 | INFILL | 110/11-27-078-10W4/0 | L2P8 | L2P4/L2P5 |  | ESP | Bitumen | #N/A | 717.5 | Temperature Fiber | 201.9258 | °C
Athabasca Oil Corporation | Leismer | 10935 | 2017-11-01 | INFILL | 110/11-27-078-10W4/0 | L2P8 | L2P4/L2P5 |  | ESP | Bitumen | #N/A | 717.5 | Temperature Fiber | 212.8573 | °C
Athabasca Oil Corporation | Leismer | 10935 | 2017-12-01 | INFILL | 110/11-27-078-10W4/0 | L2P8 | L2P4/L2P5 |  | ESP | Bitumen | #N/A | 717.5 | Temperature Fiber | 200.6539 | °C
Athabasca Oil Corporation | Leismer | 10935 | 2018-01-01 | INFILL | 110/11-27-078-10W4/0 | L2P8 | L2P4/L2P5 |  | ESP | Bitumen | #N/A | 717.5 | Temperature Fiber | 202.6639 | °C
Athabasca Oil Corporation | Leismer | 10935 | 2018-02-01 | INFILL | 110/11-27-078-10W4/0 | L2P8 | L2P4/L2P5 |  | ESP | Bitumen | #N/A | 717.5 | Temperature Fiber | 211.5538 | °C
Athabasca Oil Corporation | Leismer | 10935 | 2018-03-01 | INFILL | 110/11-27-078-10W4/0 | L2P8 | L2P4/L2P5 |  | ESP | Bitumen | #N/A | 717.5 | Temperature Fiber | 222.6305 | °C
Athabasca Oil Corporation | Leismer | 10935 | 2017-01-01 | INFILL | 110/11-27-078-10W4/0 | L2P8 | L2P4/L2P5 |  | ESP | Bitumen | 430.9717 | 1467.5 | Piezometer | 3189.2681 | kpa
Athabasca Oil Corporation | Leismer | 10935 | 2017-02-01 | INFILL | 110/11-27-078-10W4/0 | L2P8 | L2P4/L2P5 |  | ESP | Bitumen | 430.9717 | 1467.5 | Piezometer | 3146.9617 | kpa
Athabasca Oil Corporation | Leismer | 10935 | 2017-03-01 | INFILL | 110/11-27-078-10W4/0 | L2P8 | L2P4/L2P5 |  | ESP | Bitumen | 430.9717 | 1467.5 | Piezometer | 3153.9768 | kpa
Athabasca Oil Corporation | Leismer | 10935 | 2017-04-01 | INFILL | 110/11-27-078-10W4/0 | L2P8 | L2P4/L2P5 |  | ESP | Bitumen | 430.9717 | 1467.5 | Piezometer | 3154.7605 | kpa
Athabasca Oil Corporation | Leismer | 10935 | 2017-05-01 | INFILL | 110/11-27-078-10W4/0 | L2P8 | L2P4/L2P5 |  | ESP | Bitumen | 430.9717 | 1467.5 | Piezometer | 3159.7791 | kpa
Athabasca Oil Corporation | Leismer | 10935 | 2017-06-01 | INFILL | 110/11-27-078-10W4/0 | L2P8 | L2P4/L2P5 |  | ESP | Bitumen | 430.9717 | 1467.5 | Piezometer | 3164.4075 | kpa
Athabasca Oil Corporation | Leismer | 10935 | 2017-07-01 | INFILL | 110/11-27-078-10W4/0 | L2P8 | L2P4/L2P5 |  | ESP | Bitumen | 430.9717 | 1467.5 | Piezometer | 3153.5425 | kpa
Athabasca Oil Corporation | Leismer | 10935 | 2017-08-01 | INFILL | 110/11-27-078-10W4/0 | L2P8 | L2P4/L2P5 |  | ESP | Bitumen | 430.9717 | 1467.5 | Piezometer | 3140.814 | kpa
Athabasca Oil Corporation | Leismer | 10935 | 2017-09-01 | INFILL | 110/11-27-078-10W4/0 | L2P8 | L2P4/L2P5 |  | ESP | Bitumen | 430.9717 | 1467.5 | Piezometer | 3145.5576 | kpa
Athabasca Oil Corporation | Leismer | 10935 | 2017-10-01 | INFILL | 110/11-27-078-10W4/0 | L2P8 | L2P4/L2P5 |  | ESP | Bitumen | 430.9717 | 1467.5 | Piezometer | 3149.9988 | kpa
Athabasca Oil Corporation | Leismer | 10935 | 2017-11-01 | INFILL | 110/11-27-078-10W4/0 | L2P8 | L2P4/L2P5 |  | ESP | Bitumen | 430.9717 | 1467.5 | Piezometer | 3124.1602 | kpa
Athabasca Oil Corporation | Leismer | 10935 | 2017-12-01 | INFILL | 110/11-27-078-10W4/0 | L2P8 | L2P4/L2P5 |  | ESP | Bitumen | 430.9717 | 1467.5 | Piezometer | 3102.6423 | kpa
Athabasca Oil Corporation | Leismer | 10935 | 2018-01-01 | INFILL | 110/11-27-078-10W4/0 | L2P8 | L2P4/L2P5 |  | ESP | Bitumen | 430.9717 | 1467.5 | Piezometer | 3105.4717 | kpa
Athabasca Oil Corporation | Leismer | 10935 | 2018-02-01 | INFILL | 110/11-27-078-10W4/0 | L2P8 | L2P4/L2P5 |  | ESP | Bitumen | 430.9717 | 1467.5 | Piezometer | 3096.9746 | kpa
Athabasca Oil Corporation | Leismer | 10935 | 2018-03-01 | INFILL | 110/11-27-078-10W4/0 | L2P8 | L2P4/L2P5 |  | ESP | Bitumen | 430.9717 | 1467.5 | Piezometer | 3107.4275 | kpa

## Pad L1 Obs
Operator Name | Scheme Name | Approval # (without Suffix) | Date | Well Category | UWI (i.e., 00/05-06-078-09W4/0 - Use this format only) | Well Name | Associated Well Pair | Dist. from Associated Well Pair (m) | Artificial Lift | Fluids / Zones | TVD (m KB) | MD (mKB) | Instrumentation | Reported Value | Units
Athabasca Oil Corporation | Leismer | 10935 | 2017-02-01 | OBS | 102/05-27-078-10W4/0 | L1P2 T | L1Pair2 | 20.47 |  | Bottom Water | 439.4 | 439.4 | Thermocouple | 71.0723 | °C
Athabasca Oil Corporation | Leismer | 10935 | 2017-03-01 | OBS | 102/05-27-078-10W4/0 | L1P2 T | L1Pair2 | 20.47 |  | Bottom Water | 439.4 | 439.4 | Thermocouple | 74.0135 | °C
Athabasca Oil Corporation | Leismer | 10935 | 2017-04-01 | OBS | 102/05-27-078-10W4/0 | L1P2 T | L1Pair2 | 20.47 |  | Bottom Water | 439.4 | 439.4 | Thermocouple | 74.4958 | °C
Athabasca Oil Corporation | Leismer | 10935 | 2017-05-01 | OBS | 102/05-27-078-10W4/0 | L1P2 T | L1Pair2 | 20.47 |  | Bottom Water | 439.4 | 439.4 | Thermocouple | 76.6 | °C
Athabasca Oil Corporation | Leismer | 10935 | 2017-06-01 | OBS | 102/05-27-078-10W4/0 | L1P2 T | L1Pair2 | 20.47 |  | Bottom Water | 439.4 | 439.4 | Thermocouple | 74.4083 | °C
Athabasca Oil Corporation | Leismer | 10935 | 2017-07-01 | OBS | 102/05-27-078-10W4/0 | L1P2 T | L1Pair2 | 20.47 |  | Bottom Water | 439.4 | 439.4 | Thermocouple | 80.2375 | °C
Athabasca Oil Corporation | Leismer | 10935 | 2017-08-01 | OBS | 102/05-27-078-10W4/0 | L1P2 T | L1Pair2 | 20.47 |  | Bottom Water | 439.4 | 439.4 | Thermocouple | 81.4438 | °C
Athabasca Oil Corporation | Leismer | 10935 | 2017-09-01 | OBS | 102/05-27-078-10W4/0 | L1P2 T | L1Pair2 | 20.47 |  | Bottom Water | 439.4 | 439.4 | Thermocouple | 82.5104 | °C
Athabasca Oil Corporation | Leismer | 10935 | 2017-10-01 | OBS | 102/05-27-078-10W4/0 | L1P2 T | L1Pair2 | 20.47 |  | Bottom Water | 439.4 | 439.4 | Thermocouple | 85.0479 | °C
Athabasca Oil Corporation | Leismer | 10935 | 2017-11-01 | OBS | 102/05-27-078-10W4/0 | L1P2 T | L1Pair2 | 20.47 |  | Bottom Water | 439.4 | 439.4 | Thermocouple | 87.1563 | °C
Athabasca Oil Corporation | Leismer | 10935 | 2017-12-01 | OBS | 102/05-27-078-10W4/0 | L1P2 T | L1Pair2 | 20.47 |  | Bottom Water | 439.4 | 439.4 | Thermocouple | 88.8021 | °C
Athabasca Oil Corporation | Leismer | 10935 | 2018-01-01 | OBS | 102/05-27-078-10W4/0 | L1P2 T | L1Pair2 | 20.47 |  | Bottom Water | 439.4 | 439.4 | Thermocouple | 90.3802 | °C
Athabasca Oil Corporation | Leismer | 10935 | 2018-02-01 | OBS | 102/05-27-078-10W4/0 | L1P2 T | L1Pair2 | 20.47 |  | Bottom Water | 439.4 | 439.4 | Thermocouple | 91.3 | °C
Athabasca Oil Corporation | Leismer | 10935 | 2018-03-01 | OBS | 102/05-27-078-10W4/0 | L1P2 T | L1Pair2 | 20.47 |  | Bottom Water | 439.4 | 439.4 | Thermocouple | 91.2938 | °C
Athabasca Oil Corporation | Leismer | 10935 | 2017-02-01 | OBS | 102/05-27-078-10W4/0 | L1P2 T | L1Pair2 | 20.47 |  | Bottom Water | 437.4 | 437.4 | Thermocouple | 84.4483 | °C
Athabasca Oil Corporation | Leismer | 10935 | 2017-03-01 | OBS | 102/05-27-078-10W4/0 | L1P2 T | L1Pair2 | 20.47 |  | Bottom Water | 437.4 | 437.4 | Thermocouple | 86.8792 | °C
Athabasca Oil Corporation | Leismer | 10935 | 2017-04-01 | OBS | 102/05-27-078-10W4/0 | L1P2 T | L1Pair2 | 20.47 |  | Bottom Water | 437.4 | 437.4 | Thermocouple | 89.4646 | °C
Athabasca Oil Corporation | Leismer | 10935 | 2017-05-01 | OBS | 102/05-27-078-10W4/0 | L1P2 T | L1Pair2 | 20.47 |  | Bottom Water | 437.4 | 437.4 | Thermocouple | 91.7813 | °C
Athabasca Oil Corporation | Leismer | 10935 | 2017-06-01 | OBS | 102/05-27-078-10W4/0 | L1P2 T | L1Pair2 | 20.47 |  | Bottom Water | 437.4 | 437.4 | Thermocouple | 91.4771 | °C
Athabasca Oil Corporation | Leismer | 10935 | 2017-07-01 | OBS | 102/05-27-078-10W4/0 | L1P2 T | L1Pair2 | 20.47 |  | Bottom Water | 437.4 | 437.4 | Thermocouple | 96.65 | °C
Athabasca Oil Corporation | Leismer | 10935 | 2017-08-01 | OBS | 102/05-27-078-10W4/0 | L1P2 T | L1Pair2 | 20.47 |  | Bottom Water | 437.4 | 437.4 | Thermocouple | 98.0292 | °C
Athabasca Oil Corporation | Leismer | 10935 | 2017-09-01 | OBS | 102/05-27-078-10W4/0 | L1P2 T | L1Pair2 | 20.47 |  | Bottom Water | 437.4 | 437.4 | Thermocouple | 99.5854 | °C
Athabasca Oil Corporation | Leismer | 10935 | 2017-10-01 | OBS | 102/05-27-078-10W4/0 | L1P2 T | L1Pair2 | 20.47 |  | Bottom Water | 437.4 | 437.4 | Thermocouple | 101.8708 | °C
Athabasca Oil Corporation | Leismer | 10935 | 2017-11-01 | OBS | 102/05-27-078-10W4/0 | L1P2 T | L1Pair2 | 20.47 |  | Bottom Water | 437.4 | 437.4 | Thermocouple | 103.1292 | °C
Athabasca Oil Corporation | Leismer | 10935 | 2017-12-01 | OBS | 102/05-27-078-10W4/0 | L1P2 T | L1Pair2 | 20.47 |  | Bottom Water | 437.4 | 437.4 | Thermocouple | 104.0896 | °C
Athabasca Oil Corporation | Leismer | 10935 | 2018-01-01 | OBS | 102/05-27-078-10W4/0 | L1P2 T | L1Pair2 | 20.47 |  | Bottom Water | 437.4 | 437.4 | Thermocouple | 104.9333 | °C
Athabasca Oil Corporation | Leismer | 10935 | 2018-02-01 | OBS | 102/05-27-078-10W4/0 | L1P2 T | L1Pair2 | 20.47 |  | Bottom Water | 437.4 | 437.4 | Thermocouple | 105.6 | °C
Athabasca Oil Corporation | Leismer | 10935 | 2018-03-01 | OBS | 102/05-27-078-10W4/0 | L1P2 T | L1Pair2 | 20.47 |  | Bottom Water | 437.4 | 437.4 | Thermocouple | 106.5 | °C
Athabasca Oil Corporation | Leismer | 10935 | 2017-02-01 | OBS | 102/05-27-078-10W4/0 | L1P2 T | L1Pair2 | 20.47 |  | Bitumen | 435.4 | 435.4 | Thermocouple | 109.1523 | °C
Athabasca Oil Corporation | Leismer | 10935 | 2017-03-01 | OBS | 102/05-27-078-10W4/0 | L1P2 T | L1Pair2 | 20.47 |  | Bitumen | 435.4 | 435.4 | Thermocouple | 112.0573 | °C
Athabasca Oil Corporation | Leismer | 10935 | 2017-04-01 | OBS | 102/05-27-078-10W4/0 | L1P2 T | L1Pair2 | 20.47 |  | Bitumen | 435.4 | 435.4 | Thermocouple | 115.1625 | °C
Athabasca Oil Corporation | Leismer | 10935 | 2017-05-01 | OBS | 102/05-27-078-10W4/0 | L1P2 T | L1Pair2 | 20.47 |  | Bitumen | 435.4 | 435.4 | Thermocouple | 117.9833 | °C
Athabasca Oil Corporation | Leismer | 10935 | 2017-06-01 | OBS | 102/05-27-078-10W4/0 | L1P2 T | L1Pair2 | 20.47 |  | Bitumen | 435.4 | 435.4 | Thermocouple | 117.4729 | °C
Athabasca Oil Corporation | Leismer | 10935 | 2017-07-01 | OBS | 102/05-27-078-10W4/0 | L1P2 T | L1Pair2 | 20.47 |  | Bitumen | 435.4 | 435.4 | Thermocouple | 123.75 | °C
Athabasca Oil Corporation | Leismer | 10935 | 2017-08-01 | OBS | 102/05-27-078-10W4/0 | L1P2 T | L1Pair2 | 20.47 |  | Bitumen | 435.4 | 435.4 | Thermocouple | 124.7875 | °C
Athabasca Oil Corporation | Leismer | 10935 | 2017-09-01 | OBS | 102/05-27-078-10W4/0 | L1P2 T | L1Pair2 | 20.47 |  | Bitumen | 435.4 | 435.4 | Thermocouple | 125.7396 | °C
Athabasca Oil Corporation | Leismer | 10935 | 2017-10-01 | OBS | 102/05-27-078-10W4/0 | L1P2 T | L1Pair2 | 20.47 |  | Bitumen | 435.4 | 435.4 | Thermocouple | 128.425 | °C
Athabasca Oil Corporation | Leismer | 10935 | 2017-11-01 | OBS | 102/05-27-078-10W4/0 | L1P2 T | L1Pair2 | 20.47 |  | Bitumen | 435.4 | 435.4 | Thermocouple | 129.3375 | °C
Athabasca Oil Corporation | Leismer | 10935 | 2017-12-01 | OBS | 102/05-27-078-10W4/0 | L1P2 T | L1Pair2 | 20.47 |  | Bitumen | 435.4 | 435.4 | Thermocouple | 128.7604 | °C
Athabasca Oil Corporation | Leismer | 10935 | 2018-01-01 | OBS | 102/05-27-078-10W4/0 | L1P2 T | L1Pair2 | 20.47 |  | Bitumen | 435.4 | 435.4 | Thermocouple | 128.8313 | °C
Athabasca Oil Corporation | Leismer | 10935 | 2018-02-01 | OBS | 102/05-27-078-10W4/0 | L1P2 T | L1Pair2 | 20.47 |  | Bitumen | 435.4 | 435.4 | Thermocouple | 128.7 | °C
Athabasca Oil Corporation | Leismer | 10935 | 2018-03-01 | OBS | 102/05-27-078-10W4/0 | L1P2 T | L1Pair2 | 20.47 |  | Bitumen | 435.4 | 435.4 | Thermocouple | 129.4 | °C
Athabasca Oil Corporation | Leismer | 10935 | 2017-02-01 | OBS | 102/05-27-078-10W4/0 | L1P2 T | L1Pair2 | 20.47 |  | Bitumen | 434.15 | 434.15 | Thermocouple | 129.8525 | °C
Athabasca Oil Corporation | Leismer | 10935 | 2017-03-01 | OBS | 102/05-27-078-10W4/0 | L1P2 T | L1Pair2 | 20.47 |  | Bitumen | 434.15 | 434.15 | Thermocouple | 133.7094 | °C
Athabasca Oil Corporation | Leismer | 10935 | 2017-04-01 | OBS | 102/05-27-078-10W4/0 | L1P2 T | L1Pair2 | 20.47 |  | Bitumen | 434.15 | 434.15 | Thermocouple | 136.7542 | °C
Athabasca Oil Corporation | Leismer | 10935 | 2017-05-01 | OBS | 102/05-27-078-10W4/0 | L1P2 T | L1Pair2 | 20.47 |  | Bitumen | 434.15 | 434.15 | Thermocouple | 139.7563 | °C
Athabasca Oil Corporation | Leismer | 10935 | 2017-06-01 | OBS | 102/05-27-078-10W4/0 | L1P2 T | L1Pair2 | 20.47 |  | Bitumen | 434.15 | 434.15 | Thermocouple | 142.8667 | °C
Athabasca Oil Corporation | Leismer | 10935 | 2017-07-01 | OBS | 102/05-27-078-10W4/0 | L1P2 T | L1Pair2 | 20.47 |  | Bitumen | 434.15 | 434.15 | Thermocouple | 146.0521 | °C
Athabasca Oil Corporation | Leismer | 10935 | 2017-08-01 | OBS | 102/05-27-078-10W4/0 | L1P2 T | L1Pair2 | 20.47 |  | Bitumen | 434.15 | 434.15 | Thermocouple | 147.0188 | °C
Athabasca Oil Corporation | Leismer | 10935 | 2017-09-01 | OBS | 102/05-27-078-10W4/0 | L1P2 T | L1Pair2 | 20.47 |  | Bitumen | 434.15 | 434.15 | Thermocouple | 147.4667 | °C
Athabasca Oil Corporation | Leismer | 10935 | 2017-10-01 | OBS | 102/05-27-078-10W4/0 | L1P2 T | L1Pair2 | 20.47 |  | Bitumen | 434.15 | 434.15 | Thermocouple | 149.7208 | °C
Athabasca Oil Corporation | Leismer | 10935 | 2017-11-01 | OBS | 102/05-27-078-10W4/0 | L1P2 T | L1Pair2 | 20.47 |  | Bitumen | 434.15 | 434.15 | Thermocouple | 150.5 | °C
Athabasca Oil Corporation | Leismer | 10935 | 2017-12-01 | OBS | 102/05-27-078-10W4/0 | L1P2 T | L1Pair2 | 20.47 |  | Bitumen | 434.15 | 434.15 | Thermocouple | 149.2698 | °C
Athabasca Oil Corporation | Leismer | 10935 | 2018-01-01 | OBS | 102/05-27-078-10W4/0 | L1P2 T | L1Pair2 | 20.47 |  | Bitumen | 434.15 | 434.15 | Thermocouple | 148.4 | °C
Athabasca Oil Corporation | Leismer | 10935 | 2018-02-01 | OBS | 102/05-27-078-10W4/0 | L1P2 T | L1Pair2 | 20.47 |  | Bitumen | 434.15 | 434.15 | Thermocouple | 147.7 | °C
Athabasca Oil Corporation | Leismer | 10935 | 2018-03-01 | OBS | 102/05-27-078-10W4/0 | L1P2 T | L1Pair2 | 20.47 |  | Bitumen | 434.15 | 434.15 | Thermocouple | 148.2 | °C
Athabasca Oil Corporation | Leismer | 10935 | 2017-02-01 | OBS | 102/05-27-078-10W4/0 | L1P2 T | L1Pair2 | 20.47 |  | Bitumen | 432.9 | 432.9 | Thermocouple | 155.4587 | °C
Athabasca Oil Corporation | Leismer | 10935 | 2017-03-01 | OBS | 102/05-27-078-10W4/0 | L1P2 T | L1Pair2 | 20.47 |  | Bitumen | 432.9 | 432.9 | Thermocouple | 158.875 | °C
Athabasca Oil Corporation | Leismer | 10935 | 2017-04-01 | OBS | 102/05-27-078-10W4/0 | L1P2 T | L1Pair2 | 20.47 |  | Bitumen | 432.9 | 432.9 | Thermocouple | 161.8958 | °C
Athabasca Oil Corporation | Leismer | 10935 | 2017-05-01 | OBS | 102/05-27-078-10W4/0 | L1P2 T | L1Pair2 | 20.47 |  | Bitumen | 432.9 | 432.9 | Thermocouple | 165.4833 | °C
Athabasca Oil Corporation | Leismer | 10935 | 2017-06-01 | OBS | 102/05-27-078-10W4/0 | L1P2 T | L1Pair2 | 20.47 |  | Bitumen | 432.9 | 432.9 | Thermocouple | 168.6063 | °C
Athabasca Oil Corporation | Leismer | 10935 | 2017-07-01 | OBS | 102/05-27-078-10W4/0 | L1P2 T | L1Pair2 | 20.47 |  | Bitumen | 432.9 | 432.9 | Thermocouple | 171.4021 | °C
Athabasca Oil Corporation | Leismer | 10935 | 2017-08-01 | OBS | 102/05-27-078-10W4/0 | L1P2 T | L1Pair2 | 20.47 |  | Bitumen | 432.9 | 432.9 | Thermocouple | 171.7521 | °C
Athabasca Oil Corporation | Leismer | 10935 | 2017-09-01 | OBS | 102/05-27-078-10W4/0 | L1P2 T | L1Pair2 | 20.47 |  | Bitumen | 432.9 | 432.9 | Thermocouple | 170.5 | °C
Athabasca Oil Corporation | Leismer | 10935 | 2017-10-01 | OBS | 102/05-27-078-10W4/0 | L1P2 T | L1Pair2 | 20.47 |  | Bitumen | 432.9 | 432.9 | Thermocouple | 173.1063 | °C
Athabasca Oil Corporation | Leismer | 10935 | 2017-11-01 | OBS | 102/05-27-078-10W4/0 | L1P2 T | L1Pair2 | 20.47 |  | Bitumen | 432.9 | 432.9 | Thermocouple | 173.7229 | °C
Athabasca Oil Corporation | Leismer | 10935 | 2017-12-01 | OBS | 102/05-27-078-10W4/0 | L1P2 T | L1Pair2 | 20.47 |  | Bitumen | 432.9 | 432.9 | Thermocouple | 172.1125 | °C
Athabasca Oil Corporation | Leismer | 10935 | 2018-01-01 | OBS | 102/05-27-078-10W4/0 | L1P2 T | L1Pair2 | 20.47 |  | Bitumen | 432.9 | 432.9 | Thermocouple | 170.9063 | °C
Athabasca Oil Corporation | Leismer | 10935 | 2018-02-01 | OBS | 102/05-27-078-10W4/0 | L1P2 T | L1Pair2 | 20.47 |  | Bitumen | 432.9 | 432.9 | Thermocouple | 169.5 | °C
Athabasca Oil Corporation | Leismer | 10935 | 2018-03-01 | OBS | 102/05-27-078-10W4/0 | L1P2 T | L1Pair2 | 20.47 |  | Bitumen | 432.9 | 432.9 | Thermocouple | 169.6 | °C
Athabasca Oil Corporation | Leismer | 10935 | 2017-02-01 | OBS | 102/05-27-078-10W4/0 | L1P2 T | L1Pair2 | 20.47 |  | Bitumen | 431.65 | 431.65 | Thermocouple | 179.266 | °C
Athabasca Oil Corporation | Leismer | 10935 | 2017-03-01 | OBS | 102/05-27-078-10W4/0 | L1P2 T | L1Pair2 | 20.47 |  | Bitumen | 431.65 | 431.65 | Thermocouple | 181.7927 | °C
Athabasca Oil Corporation | Leismer | 10935 | 2017-04-01 | OBS | 102/05-27-078-10W4/0 | L1P2 T | L1Pair2 | 20.47 |  | Bitumen | 431.65 | 431.65 | Thermocouple | 184.5104 | °C
Athabasca Oil Corporation | Leismer | 10935 | 2017-05-01 | OBS | 102/05-27-078-10W4/0 | L1P2 T | L1Pair2 | 20.47 |  | Bitumen | 431.65 | 431.65 | Thermocouple | 188.4 | °C
Athabasca Oil Corporation | Leismer | 10935 | 2017-06-01 | OBS | 102/05-27-078-10W4/0 | L1P2 T | L1Pair2 | 20.47 |  | Bitumen | 431.65 | 431.65 | Thermocouple | 190.8938 | °C
Athabasca Oil Corporation | Leismer | 10935 | 2017-07-01 | OBS | 102/05-27-078-10W4/0 | L1P2 T | L1Pair2 | 20.47 |  | Bitumen | 431.65 | 431.65 | Thermocouple | 192.9333 | °C
Athabasca Oil Corporation | Leismer | 10935 | 2017-08-01 | OBS | 102/05-27-078-10W4/0 | L1P2 T | L1Pair2 | 20.47 |  | Bitumen | 431.65 | 431.65 | Thermocouple | 192.1042 | °C
Athabasca Oil Corporation | Leismer | 10935 | 2017-09-01 | OBS | 102/05-27-078-10W4/0 | L1P2 T | L1Pair2 | 20.47 |  | Bitumen | 431.65 | 431.65 | Thermocouple | 188.9125 | °C
Athabasca Oil Corporation | Leismer | 10935 | 2017-10-01 | OBS | 102/05-27-078-10W4/0 | L1P2 T | L1Pair2 | 20.47 |  | Bitumen | 431.65 | 431.65 | Thermocouple | 192.4 | °C
Athabasca Oil Corporation | Leismer | 10935 | 2017-11-01 | OBS | 102/05-27-078-10W4/0 | L1P2 T | L1Pair2 | 20.47 |  | Bitumen | 431.65 | 431.65 | Thermocouple | 192.7979 | °C
Athabasca Oil Corporation | Leismer | 10935 | 2017-12-01 | OBS | 102/05-27-078-10W4/0 | L1P2 T | L1Pair2 | 20.47 |  | Bitumen | 431.65 | 431.65 | Thermocouple | 189.5323 | °C
Athabasca Oil Corporation | Leismer | 10935 | 2018-01-01 | OBS | 102/05-27-078-10W4/0 | L1P2 T | L1Pair2 | 20.47 |  | Bitumen | 431.65 | 431.65 | Thermocouple | 189.1865 | °C
Athabasca Oil Corporation | Leismer | 10935 | 2018-02-01 | OBS | 102/05-27-078-10W4/0 | L1P2 T | L1Pair2 | 20.47 |  | Bitumen | 431.65 | 431.65 | Thermocouple | 187.8 | °C
Athabasca Oil Corporation | Leismer | 10935 | 2018-03-01 | OBS | 102/05-27-078-10W4/0 | L1P2 T | L1Pair2 | 20.47 |  | Bitumen | 431.65 | 431.65 | Thermocouple | 188.1 | °C
Athabasca Oil Corporation | Leismer | 10935 | 2017-02-01 | OBS | 102/05-27-078-10W4/0 | L1P2 T | L1Pair2 | 20.47 |  | Bitumen | 430.4 | 430.4 | Thermocouple | 204.9062 | °C
Athabasca Oil Corporation | Leismer | 10935 | 2017-03-01 | OBS | 102/05-27-078-10W4/0 | L1P2 T | L1Pair2 | 20.47 |  | Bitumen | 430.4 | 430.4 | Thermocouple | 204.8646 | °C
Athabasca Oil Corporation | Leismer | 10935 | 2017-04-01 | OBS | 102/05-27-078-10W4/0 | L1P2 T | L1Pair2 | 20.47 |  | Bitumen | 430.4 | 430.4 | Thermocouple | 208.0021 | °C
Athabasca Oil Corporation | Leismer | 10935 | 2017-05-01 | OBS | 102/05-27-078-10W4/0 | L1P2 T | L1Pair2 | 20.47 |  | Bitumen | 430.4 | 430.4 | Thermocouple | 210.9188 | °C
Athabasca Oil Corporation | Leismer | 10935 | 2017-06-01 | OBS | 102/05-27-078-10W4/0 | L1P2 T | L1Pair2 | 20.47 |  | Bitumen | 430.4 | 430.4 | Thermocouple | 212.3813 | °C
Athabasca Oil Corporation | Leismer | 10935 | 2017-07-01 | OBS | 102/05-27-078-10W4/0 | L1P2 T | L1Pair2 | 20.47 |  | Bitumen | 430.4 | 430.4 | Thermocouple | 213.6583 | °C
Athabasca Oil Corporation | Leismer | 10935 | 2017-08-01 | OBS | 102/05-27-078-10W4/0 | L1P2 T | L1Pair2 | 20.47 |  | Bitumen | 430.4 | 430.4 | Thermocouple | 211.4938 | °C
Athabasca Oil Corporation | Leismer | 10935 | 2017-09-01 | OBS | 102/05-27-078-10W4/0 | L1P2 T | L1Pair2 | 20.47 |  | Bitumen | 430.4 | 430.4 | Thermocouple | 208.0146 | °C
Athabasca Oil Corporation | Leismer | 10935 | 2017-10-01 | OBS | 102/05-27-078-10W4/0 | L1P2 T | L1Pair2 | 20.47 |  | Bitumen | 430.4 | 430.4 | Thermocouple | 212.3292 | °C
Athabasca Oil Corporation | Leismer | 10935 | 2017-11-01 | OBS | 102/05-27-078-10W4/0 | L1P2 T | L1Pair2 | 20.47 |  | Bitumen | 430.4 | 430.4 | Thermocouple | 211.6688 | °C
Athabasca Oil Corporation | Leismer | 10935 | 2017-12-01 | OBS | 102/05-27-078-10W4/0 | L1P2 T | L1Pair2 | 20.47 |  | Bitumen | 430.4 | 430.4 | Thermocouple | 207.7781 | °C
Athabasca Oil Corporation | Leismer | 10935 | 2018-01-01 | OBS | 102/05-27-078-10W4/0 | L1P2 T | L1Pair2 | 20.47 |  | Bitumen | 430.4 | 430.4 | Thermocouple | 208.8156 | °C
Athabasca Oil Corporation | Leismer | 10935 | 2018-02-01 | OBS | 102/05-27-078-10W4/0 | L1P2 T | L1Pair2 | 20.47 |  | Bitumen | 430.4 | 430.4 | Thermocouple | 207.9 | °C
Athabasca Oil Corporation | Leismer | 10935 | 2018-03-01 | OBS | 102/05-27-078-10W4/0 | L1P2 T | L1Pair2 | 20.47 |  | Bitumen | 430.4 | 430.4 | Thermocouple | 208.4 | °C
Athabasca Oil Corporation | Leismer | 10935 | 2017-02-01 | OBS | 102/05-27-078-10W4/0 | L1P2 T | L1Pair2 | 20.47 |  | Bitumen | 429.15 | 429.15 | Thermocouple | 228.2029 | °C
Athabasca Oil Corporation | Leismer | 10935 | 2017-03-01 | OBS | 102/05-27-078-10W4/0 | L1P2 T | L1Pair2 | 20.47 |  | Bitumen | 429.15 | 429.15 | Thermocouple | 227.5208 | °C
Athabasca Oil Corporation | Leismer | 10935 | 2017-04-01 | OBS | 102/05-27-078-10W4/0 | L1P2 T | L1Pair2 | 20.47 |  | Bitumen | 429.15 | 429.15 | Thermocouple | 233.9333 | °C
Athabasca Oil Corporation | Leismer | 10935 | 2017-05-01 | OBS | 102/05-27-078-10W4/0 | L1P2 T | L1Pair2 | 20.47 |  | Bitumen | 429.15 | 429.15 | Thermocouple | 233.1021 | °C
Athabasca Oil Corporation | Leismer | 10935 | 2017-06-01 | OBS | 102/05-27-078-10W4/0 | L1P2 T | L1Pair2 | 20.47 |  | Bitumen | 429.15 | 429.15 | Thermocouple | 232.6188 | °C
Athabasca Oil Corporation | Leismer | 10935 | 2017-07-01 | OBS | 102/05-27-078-10W4/0 | L1P2 T | L1Pair2 | 20.47 |  | Bitumen | 429.15 | 429.15 | Thermocouple | 232.6792 | °C
Athabasca Oil Corporation | Leismer | 10935 | 2017-08-01 | OBS | 102/05-27-078-10W4/0 | L1P2 T | L1Pair2 | 20.47 |  | Bitumen | 429.15 | 429.15 | Thermocouple | 230.3271 | °C
Athabasca Oil Corporation | Leismer | 10935 | 2017-09-01 | OBS | 102/05-27-078-10W4/0 | L1P2 T | L1Pair2 | 20.47 |  | Bitumen | 429.15 | 429.15 | Thermocouple | 229.2688 | °C
Athabasca Oil Corporation | Leismer | 10935 | 2017-10-01 | OBS | 102/05-27-078-10W4/0 | L1P2 T | L1Pair2 | 20.47 |  | Bitumen | 429.15 | 429.15 | Thermocouple | 232.6146 | °C
Athabasca Oil Corporation | Leismer | 10935 | 2017-11-01 | OBS | 102/05-27-078-10W4/0 | L1P2 T | L1Pair2 | 20.47 |  | Bitumen | 429.15 | 429.15 | Thermocouple | 229.0479 | °C
Athabasca Oil Corporation | Leismer | 10935 | 2017-12-01 | OBS | 102/05-27-078-10W4/0 | L1P2 T | L1Pair2 | 20.47 |  | Bitumen | 429.15 | 429.15 | Thermocouple | 225.4802 | °C
Athabasca Oil Corporation | Leismer | 10935 | 2018-01-01 | OBS | 102/05-27-078-10W4/0 | L1P2 T | L1Pair2 | 20.47 |  | Bitumen | 429.15 | 429.15 | Thermocouple | 228.1146 | °C
Athabasca Oil Corporation | Leismer | 10935 | 2018-02-01 | OBS | 102/05-27-078-10W4/0 | L1P2 T | L1Pair2 | 20.47 |  | Bitumen | 429.15 | 429.15 | Thermocouple | 227.6 | °C
Athabasca Oil Corporation | Leismer | 10935 | 2018-03-01 | OBS | 102/05-27-078-10W4/0 | L1P2 T | L1Pair2 | 20.47 |  | Bitumen | 429.15 | 429.15 | Thermocouple | 228.4 | °C
Athabasca Oil Corporation | Leismer | 10935 | 2017-02-01 | OBS | 102/05-27-078-10W4/0 | L1P2 T | L1Pair2 | 20.47 |  | Bitumen | 427.9 | 427.9 | Thermocouple | 238.1212 | °C
Athabasca Oil Corporation | Leismer | 10935 | 2017-03-01 | OBS | 102/05-27-078-10W4/0 | L1P2 T | L1Pair2 | 20.47 |  | Bitumen | 427.9 | 427.9 | Thermocouple | 237.7698 | °C
Athabasca Oil Corporation | Leismer | 10935 | 2017-04-01 | OBS | 102/05-27-078-10W4/0 | L1P2 T | L1Pair2 | 20.47 |  | Bitumen | 427.9 | 427.9 | Thermocouple | 238.1583 | °C
Athabasca Oil Corporation | Leismer | 10935 | 2017-05-01 | OBS | 102/05-27-078-10W4/0 | L1P2 T | L1Pair2 | 20.47 |  | Bitumen | 427.9 | 427.9 | Thermocouple | 238.5542 | °C
Athabasca Oil Corporation | Leismer | 10935 | 2017-06-01 | OBS | 102/05-27-078-10W4/0 | L1P2 T | L1Pair2 | 20.47 |  | Bitumen | 427.9 | 427.9 | Thermocouple | 238.8958 | °C
Athabasca Oil Corporation | Leismer | 10935 | 2017-07-01 | OBS | 102/05-27-078-10W4/0 | L1P2 T | L1Pair2 | 20.47 |  | Bitumen | 427.9 | 427.9 | Thermocouple | 239.0021 | °C
Athabasca Oil Corporation | Leismer | 10935 | 2017-08-01 | OBS | 102/05-27-078-10W4/0 | L1P2 T | L1Pair2 | 20.47 |  | Bitumen | 427.9 | 427.9 | Thermocouple | 238.1979 | °C
Athabasca Oil Corporation | Leismer | 10935 | 2017-09-01 | OBS | 102/05-27-078-10W4/0 | L1P2 T | L1Pair2 | 20.47 |  | Bitumen | 427.9 | 427.9 | Thermocouple | 238.0854 | °C
Athabasca Oil Corporation | Leismer | 10935 | 2017-10-01 | OBS | 102/05-27-078-10W4/0 | L1P2 T | L1Pair2 | 20.47 |  | Bitumen | 427.9 | 427.9 | Thermocouple | 238.4688 | °C
Athabasca Oil Corporation | Leismer | 10935 | 2017-11-01 | OBS | 102/05-27-078-10W4/0 | L1P2 T | L1Pair2 | 20.47 |  | Bitumen | 427.9 | 427.9 | Thermocouple | 237.7042 | °C
Athabasca Oil Corporation | Leismer | 10935 | 2017-12-01 | OBS | 102/05-27-078-10W4/0 | L1P2 T | L1Pair2 | 20.47 |  | Bitumen | 427.9 | 427.9 | Thermocouple | 236.4125 | °C
Athabasca Oil Corporation | Leismer | 10935 | 2018-01-01 | OBS | 102/05-27-078-10W4/0 | L1P2 T | L1Pair2 | 20.47 |  | Bitumen | 427.9 | 427.9 | Thermocouple | 236.8177 | °C
Athabasca Oil Corporation | Leismer | 10935 | 2018-02-01 | OBS | 102/05-27-078-10W4/0 | L1P2 T | L1Pair2 | 20.47 |  | Bitumen | 427.9 | 427.9 | Thermocouple | 236.1 | °C
Athabasca Oil Corporation | Leismer | 10935 | 2018-03-01 | OBS | 102/05-27-078-10W4/0 | L1P2 T | L1Pair2 | 20.47 |  | Bitumen | 427.9 | 427.9 | Thermocouple | 236.7 | °C
Athabasca Oil Corporation | Leismer | 10935 | 2017-02-01 | OBS | 102/05-27-078-10W4/0 | L1P2 T | L1Pair2 | 20.47 |  | Bitumen | 426.65 | 426.65 | Thermocouple | 236.8721 | °C
Athabasca Oil Corporation | Leismer | 10935 | 2017-03-01 | OBS | 102/05-27-078-10W4/0 | L1P2 T | L1Pair2 | 20.47 |  | Bitumen | 426.65 | 426.65 | Thermocouple | 236.7396 | °C
Athabasca Oil Corporation | Leismer | 10935 | 2017-04-01 | OBS | 102/05-27-078-10W4/0 | L1P2 T | L1Pair2 | 20.47 |  | Bitumen | 426.65 | 426.65 | Thermocouple | 236.5625 | °C
Athabasca Oil Corporation | Leismer | 10935 | 2017-05-01 | OBS | 102/05-27-078-10W4/0 | L1P2 T | L1Pair2 | 20.47 |  | Bitumen | 426.65 | 426.65 | Thermocouple | 236.5625 | °C
Athabasca Oil Corporation | Leismer | 10935 | 2017-06-01 | OBS | 102/05-27-078-10W4/0 | L1P2 T | L1Pair2 | 20.47 |  | Bitumen | 426.65 | 426.65 | Thermocouple | 237.0708 | °C
Athabasca Oil Corporation | Leismer | 10935 | 2017-07-01 | OBS | 102/05-27-078-10W4/0 | L1P2 T | L1Pair2 | 20.47 |  | Bitumen | 426.65 | 426.65 | Thermocouple | 237.2208 | °C
Athabasca Oil Corporation | Leismer | 10935 | 2017-08-01 | OBS | 102/05-27-078-10W4/0 | L1P2 T | L1Pair2 | 20.47 |  | Bitumen | 426.65 | 426.65 | Thermocouple | 236.475 | °C
Athabasca Oil Corporation | Leismer | 10935 | 2017-09-01 | OBS | 102/05-27-078-10W4/0 | L1P2 T | L1Pair2 | 20.47 |  | Bitumen | 426.65 | 426.65 | Thermocouple | 236.2396 | °C
Athabasca Oil Corporation | Leismer | 10935 | 2017-10-01 | OBS | 102/05-27-078-10W4/0 | L1P2 T | L1Pair2 | 20.47 |  | Bitumen | 426.65 | 426.65 | Thermocouple | 236.9354 | °C
Athabasca Oil Corporation | Leismer | 10935 | 2017-11-01 | OBS | 102/05-27-078-10W4/0 | L1P2 T | L1Pair2 | 20.47 |  | Bitumen | 426.65 | 426.65 | Thermocouple | 236.3854 | °C
Athabasca Oil Corporation | Leismer | 10935 | 2017-12-01 | OBS | 102/05-27-078-10W4/0 | L1P2 T | L1Pair2 | 20.47 |  | Bitumen | 426.65 | 426.65 | Thermocouple | 235.0062 | °C
Athabasca Oil Corporation | Leismer | 10935 | 2018-01-01 | OBS | 102/05-27-078-10W4/0 | L1P2 T | L1Pair2 | 20.47 |  | Bitumen | 426.65 | 426.65 | Thermocouple | 235.376 | °C
Athabasca Oil Corporation | Leismer | 10935 | 2018-02-01 | OBS | 102/05-27-078-10W4/0 | L1P2 T | L1Pair2 | 20.47 |  | Bitumen | 426.65 | 426.65 | Thermocouple | 235.2 | °C
Athabasca Oil Corporation | Leismer | 10935 | 2018-03-01 | OBS | 102/05-27-078-10W4/0 | L1P2 T | L1Pair2 | 20.47 |  | Bitumen | 426.65 | 426.65 | Thermocouple | 235.5 | °C
Athabasca Oil Corporation | Leismer | 10935 | 2017-02-01 | OBS | 102/05-27-078-10W4/0 | L1P2 T | L1Pair2 | 20.47 |  | Bitumen | 425.4 | 425.4 | Thermocouple | 238.2835 | °C
Athabasca Oil Corporation | Leismer | 10935 | 2017-03-01 | OBS | 102/05-27-078-10W4/0 | L1P2 T | L1Pair2 | 20.47 |  | Bitumen | 425.4 | 425.4 | Thermocouple | 238.2479 | °C
Athabasca Oil Corporation | Leismer | 10935 | 2017-04-01 | OBS | 102/05-27-078-10W4/0 | L1P2 T | L1Pair2 | 20.47 |  | Bitumen | 425.4 | 425.4 | Thermocouple | 238.3042 | °C
Athabasca Oil Corporation | Leismer | 10935 | 2017-05-01 | OBS | 102/05-27-078-10W4/0 | L1P2 T | L1Pair2 | 20.47 |  | Bitumen | 425.4 | 425.4 | Thermocouple | 238.6542 | °C
Athabasca Oil Corporation | Leismer | 10935 | 2017-06-01 | OBS | 102/05-27-078-10W4/0 | L1P2 T | L1Pair2 | 20.47 |  | Bitumen | 425.4 | 425.4 | Thermocouple | 238.9063 | °C
Athabasca Oil Corporation | Leismer | 10935 | 2017-07-01 | OBS | 102/05-27-078-10W4/0 | L1P2 T | L1Pair2 | 20.47 |  | Bitumen | 425.4 | 425.4 | Thermocouple | 238.9542 | °C
Athabasca Oil Corporation | Leismer | 10935 | 2017-08-01 | OBS | 102/05-27-078-10W4/0 | L1P2 T | L1Pair2 | 20.47 |  | Bitumen | 425.4 | 425.4 | Thermocouple | 238.2 | °C
Athabasca Oil Corporation | Leismer | 10935 | 2017-09-01 | OBS | 102/05-27-078-10W4/0 | L1P2 T | L1Pair2 | 20.47 |  | Bitumen | 425.4 | 425.4 | Thermocouple | 237.0167 | °C
Athabasca Oil Corporation | Leismer | 10935 | 2017-10-01 | OBS | 102/05-27-078-10W4/0 | L1P2 T | L1Pair2 | 20.47 |  | Bitumen | 425.4 | 425.4 | Thermocouple | 238.5854 | °C
Athabasca Oil Corporation | Leismer | 10935 | 2017-11-01 | OBS | 102/05-27-078-10W4/0 | L1P2 T | L1Pair2 | 20.47 |  | Bitumen | 425.4 | 425.4 | Thermocouple | 237.9729 | °C
Athabasca Oil Corporation | Leismer | 10935 | 2017-12-01 | OBS | 102/05-27-078-10W4/0 | L1P2 T | L1Pair2 | 20.47 |  | Bitumen | 425.4 | 425.4 | Thermocouple | 236.8302 | °C
Athabasca Oil Corporation | Leismer | 10935 | 2018-01-01 | OBS | 102/05-27-078-10W4/0 | L1P2 T | L1Pair2 | 20.47 |  | Bitumen | 425.4 | 425.4 | Thermocouple | 236.9823 | °C
Athabasca Oil Corporation | Leismer | 10935 | 2018-02-01 | OBS | 102/05-27-078-10W4/0 | L1P2 T | L1Pair2 | 20.47 |  | Bitumen | 425.4 | 425.4 | Thermocouple | 236.8 | °C
Athabasca Oil Corporation | Leismer | 10935 | 2018-03-01 | OBS | 102/05-27-078-10W4/0 | L1P2 T | L1Pair2 | 20.47 |  | Bitumen | 425.4 | 425.4 | Thermocouple | 237.2 | °C
Athabasca Oil Corporation | Leismer | 10935 | 2017-02-01 | OBS | 102/05-27-078-10W4/0 | L1P2 T | L1Pair2 | 20.47 |  | Bitumen | 424.15 | 424.15 | Thermocouple | 238.4243 | °C
Athabasca Oil Corporation | Leismer | 10935 | 2017-03-01 | OBS | 102/05-27-078-10W4/0 | L1P2 T | L1Pair2 | 20.47 |  | Bitumen | 424.15 | 424.15 | Thermocouple | 238.3552 | °C
Athabasca Oil Corporation | Leismer | 10935 | 2017-04-01 | OBS | 102/05-27-078-10W4/0 | L1P2 T | L1Pair2 | 20.47 |  | Bitumen | 424.15 | 424.15 | Thermocouple | 238.2979 | °C
Athabasca Oil Corporation | Leismer | 10935 | 2017-05-01 | OBS | 102/05-27-078-10W4/0 | L1P2 T | L1Pair2 | 20.47 |  | Bitumen | 424.15 | 424.15 | Thermocouple | 238.6229 | °C
Athabasca Oil Corporation | Leismer | 10935 | 2017-06-01 | OBS | 102/05-27-078-10W4/0 | L1P2 T | L1Pair2 | 20.47 |  | Bitumen | 424.15 | 424.15 | Thermocouple | 239.0354 | °C
Athabasca Oil Corporation | Leismer | 10935 | 2017-07-01 | OBS | 102/05-27-078-10W4/0 | L1P2 T | L1Pair2 | 20.47 |  | Bitumen | 424.15 | 424.15 | Thermocouple | 239.1042 | °C
Athabasca Oil Corporation | Leismer | 10935 | 2017-08-01 | OBS | 102/05-27-078-10W4/0 | L1P2 T | L1Pair2 | 20.47 |  | Bitumen | 424.15 | 424.15 | Thermocouple | 238.2688 | °C
Athabasca Oil Corporation | Leismer | 10935 | 2017-09-01 | OBS | 102/05-27-078-10W4/0 | L1P2 T | L1Pair2 | 20.47 |  | Bitumen | 424.15 | 424.15 | Thermocouple | 238.1521 | °C
Athabasca Oil Corporation | Leismer | 10935 | 2017-10-01 | OBS | 102/05-27-078-10W4/0 | L1P2 T | L1Pair2 | 20.47 |  | Bitumen | 424.15 | 424.15 | Thermocouple | 238.6625 | °C
Athabasca Oil Corporation | Leismer | 10935 | 2017-11-01 | OBS | 102/05-27-078-10W4/0 | L1P2 T | L1Pair2 | 20.47 |  | Bitumen | 424.15 | 424.15 | Thermocouple | 238.0604 | °C
Athabasca Oil Corporation | Leismer | 10935 | 2017-12-01 | OBS | 102/05-27-078-10W4/0 | L1P2 T | L1Pair2 | 20.47 |  | Bitumen | 424.15 | 424.15 | Thermocouple | 236.9771 | °C
Athabasca Oil Corporation | Leismer | 10935 | 2018-01-01 | OBS | 102/05-27-078-10W4/0 | L1P2 T | L1Pair2 | 20.47 |  | Bitumen | 424.15 | 424.15 | Thermocouple | 237.2271 | °C
Athabasca Oil Corporation | Leismer | 10935 | 2018-02-01 | OBS | 102/05-27-078-10W4/0 | L1P2 T | L1Pair2 | 20.47 |  | Bitumen | 424.15 | 424.15 | Thermocouple | 236.9 | °C
Athabasca Oil Corporation | Leismer | 10935 | 2018-03-01 | OBS | 102/05-27-078-10W4/0 | L1P2 T | L1Pair2 | 20.47 |  | Bitumen | 424.15 | 424.15 | Thermocouple | 237.2 | °C
Athabasca Oil Corporation | Leismer | 10935 | 2017-02-01 | OBS | 102/05-27-078-10W4/0 | L1P2 T | L1Pair2 | 20.47 |  | Bitumen | 422.9 | 422.9 | Thermocouple | 238.2181 | °C
Athabasca Oil Corporation | Leismer | 10935 | 2017-03-01 | OBS | 102/05-27-078-10W4/0 | L1P2 T | L1Pair2 | 20.47 |  | Bitumen | 422.9 | 422.9 | Thermocouple | 237.7531 | °C
Athabasca Oil Corporation | Leismer | 10935 | 2017-04-01 | OBS | 102/05-27-078-10W4/0 | L1P2 T | L1Pair2 | 20.47 |  | Bitumen | 422.9 | 422.9 | Thermocouple | 238.2708 | °C
Athabasca Oil Corporation | Leismer | 10935 | 2017-05-01 | OBS | 102/05-27-078-10W4/0 | L1P2 T | L1Pair2 | 20.47 |  | Bitumen | 422.9 | 422.9 | Thermocouple | 238.7688 | °C
Athabasca Oil Corporation | Leismer | 10935 | 2017-06-01 | OBS | 102/05-27-078-10W4/0 | L1P2 T | L1Pair2 | 20.47 |  | Bitumen | 422.9 | 422.9 | Thermocouple | 239.3479 | °C
Athabasca Oil Corporation | Leismer | 10935 | 2017-07-01 | OBS | 102/05-27-078-10W4/0 | L1P2 T | L1Pair2 | 20.47 |  | Bitumen | 422.9 | 422.9 | Thermocouple | 239.3542 | °C
Athabasca Oil Corporation | Leismer | 10935 | 2017-08-01 | OBS | 102/05-27-078-10W4/0 | L1P2 T | L1Pair2 | 20.47 |  | Bitumen | 422.9 | 422.9 | Thermocouple | 238.4625 | °C
Athabasca Oil Corporation | Leismer | 10935 | 2017-09-01 | OBS | 102/05-27-078-10W4/0 | L1P2 T | L1Pair2 | 20.47 |  | Bitumen | 422.9 | 422.9 | Thermocouple | 238.2396 | °C
Athabasca Oil Corporation | Leismer | 10935 | 2017-10-01 | OBS | 102/05-27-078-10W4/0 | L1P2 T | L1Pair2 | 20.47 |  | Bitumen | 422.9 | 422.9 | Thermocouple | 238.5583 | °C
Athabasca Oil Corporation | Leismer | 10935 | 2017-11-01 | OBS | 102/05-27-078-10W4/0 | L1P2 T | L1Pair2 | 20.47 |  | Bitumen | 422.9 | 422.9 | Thermocouple | 237.7292 | °C
Athabasca Oil Corporation | Leismer | 10935 | 2017-12-01 | OBS | 102/05-27-078-10W4/0 | L1P2 T | L1Pair2 | 20.47 |  | Bitumen | 422.9 | 422.9 | Thermocouple | 236.8396 | °C
Athabasca Oil Corporation | Leismer | 10935 | 2018-01-01 | OBS | 102/05-27-078-10W4/0 | L1P2 T | L1Pair2 | 20.47 |  | Bitumen | 422.9 | 422.9 | Thermocouple | 236.6854 | °C
Athabasca Oil Corporation | Leismer | 10935 | 2018-02-01 | OBS | 102/05-27-078-10W4/0 | L1P2 T | L1Pair2 | 20.47 |  | Bitumen | 422.9 | 422.9 | Thermocouple | 236.1 | °C
Athabasca Oil Corporation | Leismer | 10935 | 2018-03-01 | OBS | 102/05-27-078-10W4/0 | L1P2 T | L1Pair2 | 20.47 |  | Bitumen | 422.9 | 422.9 | Thermocouple | 236.7 | °C
Athabasca Oil Corporation | Leismer | 10935 | 2017-02-01 | OBS | 102/05-27-078-10W4/0 | L1P2 T | L1Pair2 | 20.47 |  | Bitumen | 421.65 | 421.65 | Thermocouple | 237.99 | °C
Athabasca Oil Corporation | Leismer | 10935 | 2017-03-01 | OBS | 102/05-27-078-10W4/0 | L1P2 T | L1Pair2 | 20.47 |  | Bitumen | 421.65 | 421.65 | Thermocouple | 237.976 | °C
Athabasca Oil Corporation | Leismer | 10935 | 2017-04-01 | OBS | 102/05-27-078-10W4/0 | L1P2 T | L1Pair2 | 20.47 |  | Bitumen | 421.65 | 421.65 | Thermocouple | 238.3625 | °C
Athabasca Oil Corporation | Leismer | 10935 | 2017-05-01 | OBS | 102/05-27-078-10W4/0 | L1P2 T | L1Pair2 | 20.47 |  | Bitumen | 421.65 | 421.65 | Thermocouple | 238.5542 | °C
Athabasca Oil Corporation | Leismer | 10935 | 2017-06-01 | OBS | 102/05-27-078-10W4/0 | L1P2 T | L1Pair2 | 20.47 |  | Bitumen | 421.65 | 421.65 | Thermocouple | 239.1354 | °C
Athabasca Oil Corporation | Leismer | 10935 | 2017-07-01 | OBS | 102/05-27-078-10W4/0 | L1P2 T | L1Pair2 | 20.47 |  | Bitumen | 421.65 | 421.65 | Thermocouple | 239.1146 | °C
Athabasca Oil Corporation | Leismer | 10935 | 2017-08-01 | OBS | 102/05-27-078-10W4/0 | L1P2 T | L1Pair2 | 20.47 |  | Bitumen | 421.65 | 421.65 | Thermocouple | 238.3771 | °C
Athabasca Oil Corporation | Leismer | 10935 | 2017-09-01 | OBS | 102/05-27-078-10W4/0 | L1P2 T | L1Pair2 | 20.47 |  | Bitumen | 421.65 | 421.65 | Thermocouple | 238.1417 | °C
Athabasca Oil Corporation | Leismer | 10935 | 2017-10-01 | OBS | 102/05-27-078-10W4/0 | L1P2 T | L1Pair2 | 20.47 |  | Bitumen | 421.65 | 421.65 | Thermocouple | 238.5375 | °C
Athabasca Oil Corporation | Leismer | 10935 | 2017-11-01 | OBS | 102/05-27-078-10W4/0 | L1P2 T | L1Pair2 | 20.47 |  | Bitumen | 421.65 | 421.65 | Thermocouple | 237.7854 | °C
Athabasca Oil Corporation | Leismer | 10935 | 2017-12-01 | OBS | 102/05-27-078-10W4/0 | L1P2 T | L1Pair2 | 20.47 |  | Bitumen | 421.65 | 421.65 | Thermocouple | 236.8875 | °C
Athabasca Oil Corporation | Leismer | 10935 | 2018-01-01 | OBS | 102/05-27-078-10W4/0 | L1P2 T | L1Pair2 | 20.47 |  | Bitumen | 421.65 | 421.65 | Thermocouple | 236.6948 | °C
Athabasca Oil Corporation | Leismer | 10935 | 2018-02-01 | OBS | 102/05-27-078-10W4/0 | L1P2 T | L1Pair2 | 20.47 |  | Bitumen | 421.65 | 421.65 | Thermocouple | 236.2 | °C
Athabasca Oil Corporation | Leismer | 10935 | 2018-03-01 | OBS | 102/05-27-078-10W4/0 | L1P2 T | L1Pair2 | 20.47 |  | Bitumen | 421.65 | 421.65 | Thermocouple | 236.8 | °C
Athabasca Oil Corporation | Leismer | 10935 | 2017-02-01 | OBS | 102/05-27-078-10W4/0 | L1P2 T | L1Pair2 | 20.47 |  | Bitumen | 420.4 | 420.4 | Thermocouple | 237.7708 | °C
Athabasca Oil Corporation | Leismer | 10935 | 2017-03-01 | OBS | 102/05-27-078-10W4/0 | L1P2 T | L1Pair2 | 20.47 |  | Bitumen | 420.4 | 420.4 | Thermocouple | 237.5823 | °C
Athabasca Oil Corporation | Leismer | 10935 | 2017-04-01 | OBS | 102/05-27-078-10W4/0 | L1P2 T | L1Pair2 | 20.47 |  | Bitumen | 420.4 | 420.4 | Thermocouple | 238.1375 | °C
Athabasca Oil Corporation | Leismer | 10935 | 2017-05-01 | OBS | 102/05-27-078-10W4/0 | L1P2 T | L1Pair2 | 20.47 |  | Bitumen | 420.4 | 420.4 | Thermocouple | 238.3167 | °C
Athabasca Oil Corporation | Leismer | 10935 | 2017-06-01 | OBS | 102/05-27-078-10W4/0 | L1P2 T | L1Pair2 | 20.47 |  | Bitumen | 420.4 | 420.4 | Thermocouple | 238.8771 | °C
Athabasca Oil Corporation | Leismer | 10935 | 2017-07-01 | OBS | 102/05-27-078-10W4/0 | L1P2 T | L1Pair2 | 20.47 |  | Bitumen | 420.4 | 420.4 | Thermocouple | 238.8604 | °C
Athabasca Oil Corporation | Leismer | 10935 | 2017-08-01 | OBS | 102/05-27-078-10W4/0 | L1P2 T | L1Pair2 | 20.47 |  | Bitumen | 420.4 | 420.4 | Thermocouple | 238.0896 | °C
Athabasca Oil Corporation | Leismer | 10935 | 2017-09-01 | OBS | 102/05-27-078-10W4/0 | L1P2 T | L1Pair2 | 20.47 |  | Bitumen | 420.4 | 420.4 | Thermocouple | 237.9229 | °C
Athabasca Oil Corporation | Leismer | 10935 | 2017-10-01 | OBS | 102/05-27-078-10W4/0 | L1P2 T | L1Pair2 | 20.47 |  | Bitumen | 420.4 | 420.4 | Thermocouple | 238.2812 | °C
Athabasca Oil Corporation | Leismer | 10935 | 2017-11-01 | OBS | 102/05-27-078-10W4/0 | L1P2 T | L1Pair2 | 20.47 |  | Bitumen | 420.4 | 420.4 | Thermocouple | 237.5292 | °C
Athabasca Oil Corporation | Leismer | 10935 | 2017-12-01 | OBS | 102/05-27-078-10W4/0 | L1P2 T | L1Pair2 | 20.47 |  | Bitumen | 420.4 | 420.4 | Thermocouple | 236.6219 | °C
Athabasca Oil Corporation | Leismer | 10935 | 2018-01-01 | OBS | 102/05-27-078-10W4/0 | L1P2 T | L1Pair2 | 20.47 |  | Bitumen | 420.4 | 420.4 | Thermocouple | 236.3531 | °C
Athabasca Oil Corporation | Leismer | 10935 | 2018-02-01 | OBS | 102/05-27-078-10W4/0 | L1P2 T | L1Pair2 | 20.47 |  | Bitumen | 420.4 | 420.4 | Thermocouple | 235.9 | °C
Athabasca Oil Corporation | Leismer | 10935 | 2018-03-01 | OBS | 102/05-27-078-10W4/0 | L1P2 T | L1Pair2 | 20.47 |  | Bitumen | 420.4 | 420.4 | Thermocouple | 236.5 | °C
Athabasca Oil Corporation | Leismer | 10935 | 2017-02-01 | OBS | 102/05-27-078-10W4/0 | L1P2 T | L1Pair2 | 20.47 |  | Bitumen | 419.15 | 419.15 | Thermocouple | 236.8223 | °C
Athabasca Oil Corporation | Leismer | 10935 | 2017-03-01 | OBS | 102/05-27-078-10W4/0 | L1P2 T | L1Pair2 | 20.47 |  | Bitumen | 419.15 | 419.15 | Thermocouple | 236.5021 | °C
Athabasca Oil Corporation | Leismer | 10935 | 2017-04-01 | OBS | 102/05-27-078-10W4/0 | L1P2 T | L1Pair2 | 20.47 |  | Bitumen | 419.15 | 419.15 | Thermocouple | 236.8167 | °C
Athabasca Oil Corporation | Leismer | 10935 | 2017-05-01 | OBS | 102/05-27-078-10W4/0 | L1P2 T | L1Pair2 | 20.47 |  | Bitumen | 419.15 | 419.15 | Thermocouple | 237.0917 | °C
Athabasca Oil Corporation | Leismer | 10935 | 2017-06-01 | OBS | 102/05-27-078-10W4/0 | L1P2 T | L1Pair2 | 20.47 |  | Bitumen | 419.15 | 419.15 | Thermocouple | 237.9771 | °C
Athabasca Oil Corporation | Leismer | 10935 | 2017-07-01 | OBS | 102/05-27-078-10W4/0 | L1P2 T | L1Pair2 | 20.47 |  | Bitumen | 419.15 | 419.15 | Thermocouple | 238.0229 | °C
Athabasca Oil Corporation | Leismer | 10935 | 2017-08-01 | OBS | 102/05-27-078-10W4/0 | L1P2 T | L1Pair2 | 20.47 |  | Bitumen | 419.15 | 419.15 | Thermocouple | 237.1083 | °C
Athabasca Oil Corporation | Leismer | 10935 | 2017-09-01 | OBS | 102/05-27-078-10W4/0 | L1P2 T | L1Pair2 | 20.47 |  | Bitumen | 419.15 | 419.15 | Thermocouple | 236.8375 | °C
Athabasca Oil Corporation | Leismer | 10935 | 2017-10-01 | OBS | 102/05-27-078-10W4/0 | L1P2 T | L1Pair2 | 20.47 |  | Bitumen | 419.15 | 419.15 | Thermocouple | 237.2146 | °C
Athabasca Oil Corporation | Leismer | 10935 | 2017-11-01 | OBS | 102/05-27-078-10W4/0 | L1P2 T | L1Pair2 | 20.47 |  | Bitumen | 419.15 | 419.15 | Thermocouple | 236.4375 | °C
Athabasca Oil Corporation | Leismer | 10935 | 2017-12-01 | OBS | 102/05-27-078-10W4/0 | L1P2 T | L1Pair2 | 20.47 |  | Bitumen | 419.15 | 419.15 | Thermocouple | 235.3646 | °C
Athabasca Oil Corporation | Leismer | 10935 | 2018-01-01 | OBS | 102/05-27-078-10W4/0 | L1P2 T | L1Pair2 | 20.47 |  | Bitumen | 419.15 | 419.15 | Thermocouple | 235.3448 | °C
Athabasca Oil Corporation | Leismer | 10935 | 2018-02-01 | OBS | 102/05-27-078-10W4/0 | L1P2 T | L1Pair2 | 20.47 |  | Bitumen | 419.15 | 419.15 | Thermocouple | 235.1 | °C
Athabasca Oil Corporation | Leismer | 10935 | 2018-03-01 | OBS | 102/05-27-078-10W4/0 | L1P2 T | L1Pair2 | 20.47 |  | Bitumen | 419.15 | 419.15 | Thermocouple | 235.4 | °C
Athabasca Oil Corporation | Leismer | 10935 | 2017-02-01 | OBS | 102/05-27-078-10W4/0 | L1P2 T | L1Pair2 | 20.47 |  | Bitumen | 417.9 | 417.9 | Thermocouple | 236.7177 | °C
Athabasca Oil Corporation | Leismer | 10935 | 2017-03-01 | OBS | 102/05-27-078-10W4/0 | L1P2 T | L1Pair2 | 20.47 |  | Bitumen | 417.9 | 417.9 | Thermocouple | 236.5073 | °C
Athabasca Oil Corporation | Leismer | 10935 | 2017-04-01 | OBS | 102/05-27-078-10W4/0 | L1P2 T | L1Pair2 | 20.47 |  | Bitumen | 417.9 | 417.9 | Thermocouple | 236.675 | °C
Athabasca Oil Corporation | Leismer | 10935 | 2017-05-01 | OBS | 102/05-27-078-10W4/0 | L1P2 T | L1Pair2 | 20.47 |  | Bitumen | 417.9 | 417.9 | Thermocouple | 236.8 | °C
Athabasca Oil Corporation | Leismer | 10935 | 2017-06-01 | OBS | 102/05-27-078-10W4/0 | L1P2 T | L1Pair2 | 20.47 |  | Bitumen | 417.9 | 417.9 | Thermocouple | 236.9646 | °C
Athabasca Oil Corporation | Leismer | 10935 | 2017-07-01 | OBS | 102/05-27-078-10W4/0 | L1P2 T | L1Pair2 | 20.47 |  | Bitumen | 417.9 | 417.9 | Thermocouple | 236.9687 | °C
Athabasca Oil Corporation | Leismer | 10935 | 2017-08-01 | OBS | 102/05-27-078-10W4/0 | L1P2 T | L1Pair2 | 20.47 |  | Bitumen | 417.9 | 417.9 | Thermocouple | 236.4042 | °C
Athabasca Oil Corporation | Leismer | 10935 | 2017-09-01 | OBS | 102/05-27-078-10W4/0 | L1P2 T | L1Pair2 | 20.47 |  | Bitumen | 417.9 | 417.9 | Thermocouple | 236.3333 | °C
Athabasca Oil Corporation | Leismer | 10935 | 2017-10-01 | OBS | 102/05-27-078-10W4/0 | L1P2 T | L1Pair2 | 20.47 |  | Bitumen | 417.9 | 417.9 | Thermocouple | 236.7312 | °C
Athabasca Oil Corporation | Leismer | 10935 | 2017-11-01 | OBS | 102/05-27-078-10W4/0 | L1P2 T | L1Pair2 | 20.47 |  | Bitumen | 417.9 | 417.9 | Thermocouple | 236.2292 | °C
Athabasca Oil Corporation | Leismer | 10935 | 2017-12-01 | OBS | 102/05-27-078-10W4/0 | L1P2 T | L1Pair2 | 20.47 |  | Bitumen | 417.9 | 417.9 | Thermocouple | 235.2177 | °C
Athabasca Oil Corporation | Leismer | 10935 | 2018-01-01 | OBS | 102/05-27-078-10W4/0 | L1P2 T | L1Pair2 | 20.47 |  | Bitumen | 417.9 | 417.9 | Thermocouple | 235.3281 | °C
Athabasca Oil Corporation | Leismer | 10935 | 2018-02-01 | OBS | 102/05-27-078-10W4/0 | L1P2 T | L1Pair2 | 20.47 |  | Bitumen | 417.9 | 417.9 | Thermocouple | 235.1 | °C
Athabasca Oil Corporation | Leismer | 10935 | 2018-03-01 | OBS | 102/05-27-078-10W4/0 | L1P2 T | L1Pair2 | 20.47 |  | Bitumen | 417.9 | 417.9 | Thermocouple | 235.5 | °C
Athabasca Oil Corporation | Leismer | 10935 | 2017-02-01 | OBS | 102/05-27-078-10W4/0 | L1P2 T | L1Pair2 | 20.47 |  | Bitumen | 416.65 | 416.65 | Thermocouple | 236.7106 | °C
Athabasca Oil Corporation | Leismer | 10935 | 2017-03-01 | OBS | 102/05-27-078-10W4/0 | L1P2 T | L1Pair2 | 20.47 |  | Bitumen | 416.65 | 416.65 | Thermocouple | 236.4781 | °C
Athabasca Oil Corporation | Leismer | 10935 | 2017-04-01 | OBS | 102/05-27-078-10W4/0 | L1P2 T | L1Pair2 | 20.47 |  | Bitumen | 416.65 | 416.65 | Thermocouple | 236.4625 | °C
Athabasca Oil Corporation | Leismer | 10935 | 2017-05-01 | OBS | 102/05-27-078-10W4/0 | L1P2 T | L1Pair2 | 20.47 |  | Bitumen | 416.65 | 416.65 | Thermocouple | 236.8146 | °C
Athabasca Oil Corporation | Leismer | 10935 | 2017-06-01 | OBS | 102/05-27-078-10W4/0 | L1P2 T | L1Pair2 | 20.47 |  | Bitumen | 416.65 | 416.65 | Thermocouple | 237.1917 | °C
Athabasca Oil Corporation | Leismer | 10935 | 2017-07-01 | OBS | 102/05-27-078-10W4/0 | L1P2 T | L1Pair2 | 20.47 |  | Bitumen | 416.65 | 416.65 | Thermocouple | 237.0375 | °C
Athabasca Oil Corporation | Leismer | 10935 | 2017-08-01 | OBS | 102/05-27-078-10W4/0 | L1P2 T | L1Pair2 | 20.47 |  | Bitumen | 416.65 | 416.65 | Thermocouple | 236.4063 | °C
Athabasca Oil Corporation | Leismer | 10935 | 2017-09-01 | OBS | 102/05-27-078-10W4/0 | L1P2 T | L1Pair2 | 20.47 |  | Bitumen | 416.65 | 416.65 | Thermocouple | 236.775 | °C
Athabasca Oil Corporation | Leismer | 10935 | 2017-10-01 | OBS | 102/05-27-078-10W4/0 | L1P2 T | L1Pair2 | 20.47 |  | Bitumen | 416.65 | 416.65 | Thermocouple | 236.6854 | °C
Athabasca Oil Corporation | Leismer | 10935 | 2017-11-01 | OBS | 102/05-27-078-10W4/0 | L1P2 T | L1Pair2 | 20.47 |  | Bitumen | 416.65 | 416.65 | Thermocouple | 236.0479 | °C
Athabasca Oil Corporation | Leismer | 10935 | 2017-12-01 | OBS | 102/05-27-078-10W4/0 | L1P2 T | L1Pair2 | 20.47 |  | Bitumen | 416.65 | 416.65 | Thermocouple | 235.1865 | °C
Athabasca Oil Corporation | Leismer | 10935 | 2018-01-01 | OBS | 102/05-27-078-10W4/0 | L1P2 T | L1Pair2 | 20.47 |  | Bitumen | 416.65 | 416.65 | Thermocouple | 235.3521 | °C
Athabasca Oil Corporation | Leismer | 10935 | 2018-02-01 | OBS | 102/05-27-078-10W4/0 | L1P2 T | L1Pair2 | 20.47 |  | Bitumen | 416.65 | 416.65 | Thermocouple | 235 | °C
Athabasca Oil Corporation | Leismer | 10935 | 2018-03-01 | OBS | 102/05-27-078-10W4/0 | L1P2 T | L1Pair2 | 20.47 |  | Bitumen | 416.65 | 416.65 | Thermocouple | 235.3 | °C
Athabasca Oil Corporation | Leismer | 10935 | 2017-02-01 | OBS | 102/05-27-078-10W4/0 | L1P2 T | L1Pair2 | 20.47 |  | Bitumen | 415.4 | 415.4 | Thermocouple | 236.3906 | °C
Athabasca Oil Corporation | Leismer | 10935 | 2017-03-01 | OBS | 102/05-27-078-10W4/0 | L1P2 T | L1Pair2 | 20.47 |  | Bitumen | 415.4 | 415.4 | Thermocouple | 236.5479 | °C
Athabasca Oil Corporation | Leismer | 10935 | 2017-04-01 | OBS | 102/05-27-078-10W4/0 | L1P2 T | L1Pair2 | 20.47 |  | Bitumen | 415.4 | 415.4 | Thermocouple | 236.5271 | °C
Athabasca Oil Corporation | Leismer | 10935 | 2017-05-01 | OBS | 102/05-27-078-10W4/0 | L1P2 T | L1Pair2 | 20.47 |  | Bitumen | 415.4 | 415.4 | Thermocouple | 236.7479 | °C
Athabasca Oil Corporation | Leismer | 10935 | 2017-06-01 | OBS | 102/05-27-078-10W4/0 | L1P2 T | L1Pair2 | 20.47 |  | Bitumen | 415.4 | 415.4 | Thermocouple | 237.3542 | °C
Athabasca Oil Corporation | Leismer | 10935 | 2017-07-01 | OBS | 102/05-27-078-10W4/0 | L1P2 T | L1Pair2 | 20.47 |  | Bitumen | 415.4 | 415.4 | Thermocouple | 237.2458 | °C
Athabasca Oil Corporation | Leismer | 10935 | 2017-08-01 | OBS | 102/05-27-078-10W4/0 | L1P2 T | L1Pair2 | 20.47 |  | Bitumen | 415.4 | 415.4 | Thermocouple | 236.5542 | °C
Athabasca Oil Corporation | Leismer | 10935 | 2017-09-01 | OBS | 102/05-27-078-10W4/0 | L1P2 T | L1Pair2 | 20.47 |  | Bitumen | 415.4 | 415.4 | Thermocouple | 236.2417 | °C
Athabasca Oil Corporation | Leismer | 10935 | 2017-10-01 | OBS | 102/05-27-078-10W4/0 | L1P2 T | L1Pair2 | 20.47 |  | Bitumen | 415.4 | 415.4 | Thermocouple | 236.8042 | °C
Athabasca Oil Corporation | Leismer | 10935 | 2017-11-01 | OBS | 102/05-27-078-10W4/0 | L1P2 T | L1Pair2 | 20.47 |  | Bitumen | 415.4 | 415.4 | Thermocouple | 236.2167 | °C
Athabasca Oil Corporation | Leismer | 10935 | 2017-12-01 | OBS | 102/05-27-078-10W4/0 | L1P2 T | L1Pair2 | 20.47 |  | Bitumen | 415.4 | 415.4 | Thermocouple | 235.249 | °C
Athabasca Oil Corporation | Leismer | 10935 | 2018-01-01 | OBS | 102/05-27-078-10W4/0 | L1P2 T | L1Pair2 | 20.47 |  | Bitumen | 415.4 | 415.4 | Thermocouple | 235.3125 | °C
Athabasca Oil Corporation | Leismer | 10935 | 2018-02-01 | OBS | 102/05-27-078-10W4/0 | L1P2 T | L1Pair2 | 20.47 |  | Bitumen | 415.4 | 415.4 | Thermocouple | 235 | °C
Athabasca Oil Corporation | Leismer | 10935 | 2018-03-01 | OBS | 102/05-27-078-10W4/0 | L1P2 T | L1Pair2 | 20.47 |  | Bitumen | 415.4 | 415.4 | Thermocouple | 235.4 | °C
Athabasca Oil Corporation | Leismer | 10935 | 2017-02-01 | OBS | 102/05-27-078-10W4/0 | L1P2 T | L1Pair2 | 20.47 |  | Bitumen | 414.15 | 414.15 | Thermocouple | 237.9775 | °C
Athabasca Oil Corporation | Leismer | 10935 | 2017-03-01 | OBS | 102/05-27-078-10W4/0 | L1P2 T | L1Pair2 | 20.47 |  | Bitumen | 414.15 | 414.15 | Thermocouple | 237.9281 | °C
Athabasca Oil Corporation | Leismer | 10935 | 2017-04-01 | OBS | 102/05-27-078-10W4/0 | L1P2 T | L1Pair2 | 20.47 |  | Bitumen | 414.15 | 414.15 | Thermocouple | 238.1042 | °C
Athabasca Oil Corporation | Leismer | 10935 | 2017-05-01 | OBS | 102/05-27-078-10W4/0 | L1P2 T | L1Pair2 | 20.47 |  | Bitumen | 414.15 | 414.15 | Thermocouple | 238.5792 | °C
Athabasca Oil Corporation | Leismer | 10935 | 2017-06-01 | OBS | 102/05-27-078-10W4/0 | L1P2 T | L1Pair2 | 20.47 |  | Bitumen | 414.15 | 414.15 | Thermocouple | 238.9042 | °C
Athabasca Oil Corporation | Leismer | 10935 | 2017-07-01 | OBS | 102/05-27-078-10W4/0 | L1P2 T | L1Pair2 | 20.47 |  | Bitumen | 414.15 | 414.15 | Thermocouple | 238.7688 | °C
Athabasca Oil Corporation | Leismer | 10935 | 2017-08-01 | OBS | 102/05-27-078-10W4/0 | L1P2 T | L1Pair2 | 20.47 |  | Bitumen | 414.15 | 414.15 | Thermocouple | 238.0833 | °C
Athabasca Oil Corporation | Leismer | 10935 | 2017-09-01 | OBS | 102/05-27-078-10W4/0 | L1P2 T | L1Pair2 | 20.47 |  | Bitumen | 414.15 | 414.15 | Thermocouple | 238 | °C
Athabasca Oil Corporation | Leismer | 10935 | 2017-10-01 | OBS | 102/05-27-078-10W4/0 | L1P2 T | L1Pair2 | 20.47 |  | Bitumen | 414.15 | 414.15 | Thermocouple | 238.3146 | °C
Athabasca Oil Corporation | Leismer | 10935 | 2017-11-01 | OBS | 102/05-27-078-10W4/0 | L1P2 T | L1Pair2 | 20.47 |  | Bitumen | 414.15 | 414.15 | Thermocouple | 237.6792 | °C
Athabasca Oil Corporation | Leismer | 10935 | 2017-12-01 | OBS | 102/05-27-078-10W4/0 | L1P2 T | L1Pair2 | 20.47 |  | Bitumen | 414.15 | 414.15 | Thermocouple | 236.8292 | °C
Athabasca Oil Corporation | Leismer | 10935 | 2018-01-01 | OBS | 102/05-27-078-10W4/0 | L1P2 T | L1Pair2 | 20.47 |  | Bitumen | 414.15 | 414.15 | Thermocouple | 237.0719 | °C
Athabasca Oil Corporation | Leismer | 10935 | 2018-02-01 | OBS | 102/05-27-078-10W4/0 | L1P2 T | L1Pair2 | 20.47 |  | Bitumen | 414.15 | 414.15 | Thermocouple | 236.5 | °C
Athabasca Oil Corporation | Leismer | 10935 | 2018-03-01 | OBS | 102/05-27-078-10W4/0 | L1P2 T | L1Pair2 | 20.47 |  | Bitumen | 414.15 | 414.15 | Thermocouple | 236.9 | °C
Athabasca Oil Corporation | Leismer | 10935 | 2017-02-01 | OBS | 102/05-27-078-10W4/0 | L1P2 T | L1Pair2 | 20.47 |  | Bitumen | 412.9 | 412.9 | Thermocouple | 235.1483 | °C
Athabasca Oil Corporation | Leismer | 10935 | 2017-03-01 | OBS | 102/05-27-078-10W4/0 | L1P2 T | L1Pair2 | 20.47 |  | Bitumen | 412.9 | 412.9 | Thermocouple | 235.3521 | °C
Athabasca Oil Corporation | Leismer | 10935 | 2017-04-01 | OBS | 102/05-27-078-10W4/0 | L1P2 T | L1Pair2 | 20.47 |  | Bitumen | 412.9 | 412.9 | Thermocouple | 235.5792 | °C
Athabasca Oil Corporation | Leismer | 10935 | 2017-05-01 | OBS | 102/05-27-078-10W4/0 | L1P2 T | L1Pair2 | 20.47 |  | Bitumen | 412.9 | 412.9 | Thermocouple | 235.9938 | °C
Athabasca Oil Corporation | Leismer | 10935 | 2017-06-01 | OBS | 102/05-27-078-10W4/0 | L1P2 T | L1Pair2 | 20.47 |  | Bitumen | 412.9 | 412.9 | Thermocouple | 236.3979 | °C
Athabasca Oil Corporation | Leismer | 10935 | 2017-07-01 | OBS | 102/05-27-078-10W4/0 | L1P2 T | L1Pair2 | 20.47 |  | Bitumen | 412.9 | 412.9 | Thermocouple | 236.2771 | °C
Athabasca Oil Corporation | Leismer | 10935 | 2017-08-01 | OBS | 102/05-27-078-10W4/0 | L1P2 T | L1Pair2 | 20.47 |  | Bitumen | 412.9 | 412.9 | Thermocouple | 235.6313 | °C
Athabasca Oil Corporation | Leismer | 10935 | 2017-09-01 | OBS | 102/05-27-078-10W4/0 | L1P2 T | L1Pair2 | 20.47 |  | Bitumen | 412.9 | 412.9 | Thermocouple | 235.5396 | °C
Athabasca Oil Corporation | Leismer | 10935 | 2017-10-01 | OBS | 102/05-27-078-10W4/0 | L1P2 T | L1Pair2 | 20.47 |  | Bitumen | 412.9 | 412.9 | Thermocouple | 235.95 | °C
Athabasca Oil Corporation | Leismer | 10935 | 2017-11-01 | OBS | 102/05-27-078-10W4/0 | L1P2 T | L1Pair2 | 20.47 |  | Bitumen | 412.9 | 412.9 | Thermocouple | 235.2729 | °C
Athabasca Oil Corporation | Leismer | 10935 | 2017-12-01 | OBS | 102/05-27-078-10W4/0 | L1P2 T | L1Pair2 | 20.47 |  | Bitumen | 412.9 | 412.9 | Thermocouple | 234.3656 | °C
Athabasca Oil Corporation | Leismer | 10935 | 2018-01-01 | OBS | 102/05-27-078-10W4/0 | L1P2 T | L1Pair2 | 20.47 |  | Bitumen | 412.9 | 412.9 | Thermocouple | 234.6042 | °C
Athabasca Oil Corporation | Leismer | 10935 | 2018-02-01 | OBS | 102/05-27-078-10W4/0 | L1P2 T | L1Pair2 | 20.47 |  | Bitumen | 412.9 | 412.9 | Thermocouple | 234.1 | °C
Athabasca Oil Corporation | Leismer | 10935 | 2018-03-01 | OBS | 102/05-27-078-10W4/0 | L1P2 T | L1Pair2 | 20.47 |  | Bitumen | 412.9 | 412.9 | Thermocouple | 234.5 | °C
Athabasca Oil Corporation | Leismer | 10935 | 2017-02-01 | OBS | 102/05-27-078-10W4/0 | L1P2 T | L1Pair2 | 20.47 |  | Bitumen | 411.65 | 411.65 | Thermocouple | 234.0012 | °C
Athabasca Oil Corporation | Leismer | 10935 | 2017-03-01 | OBS | 102/05-27-078-10W4/0 | L1P2 T | L1Pair2 | 20.47 |  | Bitumen | 411.65 | 411.65 | Thermocouple | 234.049 | °C
Athabasca Oil Corporation | Leismer | 10935 | 2017-04-01 | OBS | 102/05-27-078-10W4/0 | L1P2 T | L1Pair2 | 20.47 |  | Bitumen | 411.65 | 411.65 | Thermocouple | 234.2292 | °C
Athabasca Oil Corporation | Leismer | 10935 | 2017-05-01 | OBS | 102/05-27-078-10W4/0 | L1P2 T | L1Pair2 | 20.47 |  | Bitumen | 411.65 | 411.65 | Thermocouple | 234.5479 | °C
Athabasca Oil Corporation | Leismer | 10935 | 2017-06-01 | OBS | 102/05-27-078-10W4/0 | L1P2 T | L1Pair2 | 20.47 |  | Bitumen | 411.65 | 411.65 | Thermocouple | 235.1458 | °C
Athabasca Oil Corporation | Leismer | 10935 | 2017-07-01 | OBS | 102/05-27-078-10W4/0 | L1P2 T | L1Pair2 | 20.47 |  | Bitumen | 411.65 | 411.65 | Thermocouple | 235.0396 | °C
Athabasca Oil Corporation | Leismer | 10935 | 2017-08-01 | OBS | 102/05-27-078-10W4/0 | L1P2 T | L1Pair2 | 20.47 |  | Bitumen | 411.65 | 411.65 | Thermocouple | 234.4375 | °C
Athabasca Oil Corporation | Leismer | 10935 | 2017-09-01 | OBS | 102/05-27-078-10W4/0 | L1P2 T | L1Pair2 | 20.47 |  | Bitumen | 411.65 | 411.65 | Thermocouple | 234.2542 | °C
Athabasca Oil Corporation | Leismer | 10935 | 2017-10-01 | OBS | 102/05-27-078-10W4/0 | L1P2 T | L1Pair2 | 20.47 |  | Bitumen | 411.65 | 411.65 | Thermocouple | 234.7458 | °C
Athabasca Oil Corporation | Leismer | 10935 | 2017-11-01 | OBS | 102/05-27-078-10W4/0 | L1P2 T | L1Pair2 | 20.47 |  | Bitumen | 411.65 | 411.65 | Thermocouple | 234.125 | °C
Athabasca Oil Corporation | Leismer | 10935 | 2017-12-01 | OBS | 102/05-27-078-10W4/0 | L1P2 T | L1Pair2 | 20.47 |  | Bitumen | 411.65 | 411.65 | Thermocouple | 233.2729 | °C
Athabasca Oil Corporation | Leismer | 10935 | 2018-01-01 | OBS | 102/05-27-078-10W4/0 | L1P2 T | L1Pair2 | 20.47 |  | Bitumen | 411.65 | 411.65 | Thermocouple | 233.4344 | °C
Athabasca Oil Corporation | Leismer | 10935 | 2018-02-01 | OBS | 102/05-27-078-10W4/0 | L1P2 T | L1Pair2 | 20.47 |  | Bitumen | 411.65 | 411.65 | Thermocouple | 232.9 | °C
Athabasca Oil Corporation | Leismer | 10935 | 2018-03-01 | OBS | 102/05-27-078-10W4/0 | L1P2 T | L1Pair2 | 20.47 |  | Bitumen | 411.65 | 411.65 | Thermocouple | 233.3 | °C
Athabasca Oil Corporation | Leismer | 10935 | 2017-02-01 | OBS | 102/05-27-078-10W4/0 | L1P2 T | L1Pair2 | 20.47 |  | Bitumen | 410.4 | 410.4 | Thermocouple | 231.3389 | °C
Athabasca Oil Corporation | Leismer | 10935 | 2017-03-01 | OBS | 102/05-27-078-10W4/0 | L1P2 T | L1Pair2 | 20.47 |  | Bitumen | 410.4 | 410.4 | Thermocouple | 231.7104 | °C
Athabasca Oil Corporation | Leismer | 10935 | 2017-04-01 | OBS | 102/05-27-078-10W4/0 | L1P2 T | L1Pair2 | 20.47 |  | Bitumen | 410.4 | 410.4 | Thermocouple | 231.9417 | °C
Athabasca Oil Corporation | Leismer | 10935 | 2017-05-01 | OBS | 102/05-27-078-10W4/0 | L1P2 T | L1Pair2 | 20.47 |  | Bitumen | 410.4 | 410.4 | Thermocouple | 232.4729 | °C
Athabasca Oil Corporation | Leismer | 10935 | 2017-06-01 | OBS | 102/05-27-078-10W4/0 | L1P2 T | L1Pair2 | 20.47 |  | Bitumen | 410.4 | 410.4 | Thermocouple | 232.9 | °C
Athabasca Oil Corporation | Leismer | 10935 | 2017-07-01 | OBS | 102/05-27-078-10W4/0 | L1P2 T | L1Pair2 | 20.47 |  | Bitumen | 410.4 | 410.4 | Thermocouple | 232.9208 | °C
Athabasca Oil Corporation | Leismer | 10935 | 2017-08-01 | OBS | 102/05-27-078-10W4/0 | L1P2 T | L1Pair2 | 20.47 |  | Bitumen | 410.4 | 410.4 | Thermocouple | 232.3125 | °C
Athabasca Oil Corporation | Leismer | 10935 | 2017-09-01 | OBS | 102/05-27-078-10W4/0 | L1P2 T | L1Pair2 | 20.47 |  | Bitumen | 410.4 | 410.4 | Thermocouple | 231.5354 | °C
Athabasca Oil Corporation | Leismer | 10935 | 2017-10-01 | OBS | 102/05-27-078-10W4/0 | L1P2 T | L1Pair2 | 20.47 |  | Bitumen | 410.4 | 410.4 | Thermocouple | 232.6521 | °C
Athabasca Oil Corporation | Leismer | 10935 | 2017-11-01 | OBS | 102/05-27-078-10W4/0 | L1P2 T | L1Pair2 | 20.47 |  | Bitumen | 410.4 | 410.4 | Thermocouple | 232.1 | °C
Athabasca Oil Corporation | Leismer | 10935 | 2017-12-01 | OBS | 102/05-27-078-10W4/0 | L1P2 T | L1Pair2 | 20.47 |  | Bitumen | 410.4 | 410.4 | Thermocouple | 231.2844 | °C
Athabasca Oil Corporation | Leismer | 10935 | 2018-01-01 | OBS | 102/05-27-078-10W4/0 | L1P2 T | L1Pair2 | 20.47 |  | Bitumen | 410.4 | 410.4 | Thermocouple | 231.3604 | °C
Athabasca Oil Corporation | Leismer | 10935 | 2018-02-01 | OBS | 102/05-27-078-10W4/0 | L1P2 T | L1Pair2 | 20.47 |  | Bitumen | 410.4 | 410.4 | Thermocouple | 230.9 | °C
Athabasca Oil Corporation | Leismer | 10935 | 2018-03-01 | OBS | 102/05-27-078-10W4/0 | L1P2 T | L1Pair2 | 20.47 |  | Bitumen | 410.4 | 410.4 | Thermocouple | 231.3 | °C
Athabasca Oil Corporation | Leismer | 10935 | 2017-02-01 | OBS | 102/05-27-078-10W4/0 | L1P2 T | L1Pair2 | 20.47 |  | Bitumen | 409.15 | 409.15 | Thermocouple | 225.3612 | °C
Athabasca Oil Corporation | Leismer | 10935 | 2017-03-01 | OBS | 102/05-27-078-10W4/0 | L1P2 T | L1Pair2 | 20.47 |  | Bitumen | 409.15 | 409.15 | Thermocouple | 226.5875 | °C
Athabasca Oil Corporation | Leismer | 10935 | 2017-04-01 | OBS | 102/05-27-078-10W4/0 | L1P2 T | L1Pair2 | 20.47 |  | Bitumen | 409.15 | 409.15 | Thermocouple | 227.3229 | °C
Athabasca Oil Corporation | Leismer | 10935 | 2017-05-01 | OBS | 102/05-27-078-10W4/0 | L1P2 T | L1Pair2 | 20.47 |  | Bitumen | 409.15 | 409.15 | Thermocouple | 228.025 | °C
Athabasca Oil Corporation | Leismer | 10935 | 2017-06-01 | OBS | 102/05-27-078-10W4/0 | L1P2 T | L1Pair2 | 20.47 |  | Bitumen | 409.15 | 409.15 | Thermocouple | 228.6125 | °C
Athabasca Oil Corporation | Leismer | 10935 | 2017-07-01 | OBS | 102/05-27-078-10W4/0 | L1P2 T | L1Pair2 | 20.47 |  | Bitumen | 409.15 | 409.15 | Thermocouple | 228.6604 | °C
Athabasca Oil Corporation | Leismer | 10935 | 2017-08-01 | OBS | 102/05-27-078-10W4/0 | L1P2 T | L1Pair2 | 20.47 |  | Bitumen | 409.15 | 409.15 | Thermocouple | 228.3 | °C
Athabasca Oil Corporation | Leismer | 10935 | 2017-09-01 | OBS | 102/05-27-078-10W4/0 | L1P2 T | L1Pair2 | 20.47 |  | Bitumen | 409.15 | 409.15 | Thermocouple | 227.7042 | °C
Athabasca Oil Corporation | Leismer | 10935 | 2017-10-01 | OBS | 102/05-27-078-10W4/0 | L1P2 T | L1Pair2 | 20.47 |  | Bitumen | 409.15 | 409.15 | Thermocouple | 228.6417 | °C
Athabasca Oil Corporation | Leismer | 10935 | 2017-11-01 | OBS | 102/05-27-078-10W4/0 | L1P2 T | L1Pair2 | 20.47 |  | Bitumen | 409.15 | 409.15 | Thermocouple | 228.0979 | °C
Athabasca Oil Corporation | Leismer | 10935 | 2017-12-01 | OBS | 102/05-27-078-10W4/0 | L1P2 T | L1Pair2 | 20.47 |  | Bitumen | 409.15 | 409.15 | Thermocouple | 227.2885 | °C
Athabasca Oil Corporation | Leismer | 10935 | 2018-01-01 | OBS | 102/05-27-078-10W4/0 | L1P2 T | L1Pair2 | 20.47 |  | Bitumen | 409.15 | 409.15 | Thermocouple | 227.0021 | °C
Athabasca Oil Corporation | Leismer | 10935 | 2018-02-01 | OBS | 102/05-27-078-10W4/0 | L1P2 T | L1Pair2 | 20.47 |  | Bitumen | 409.15 | 409.15 | Thermocouple | 226.3 | °C
Athabasca Oil Corporation | Leismer | 10935 | 2018-03-01 | OBS | 102/05-27-078-10W4/0 | L1P2 T | L1Pair2 | 20.47 |  | Bitumen | 409.15 | 409.15 | Thermocouple | 227 | °C
Athabasca Oil Corporation | Leismer | 10935 | 2017-02-01 | OBS | 102/05-27-078-10W4/0 | L1P2 T | L1Pair2 | 20.47 |  | Non Reservoir | 407.9 | 407.9 | Thermocouple | 217.7183 | °C
Athabasca Oil Corporation | Leismer | 10935 | 2017-03-01 | OBS | 102/05-27-078-10W4/0 | L1P2 T | L1Pair2 | 20.47 |  | Non Reservoir | 407.9 | 407.9 | Thermocouple | 219.9521 | °C
Athabasca Oil Corporation | Leismer | 10935 | 2017-04-01 | OBS | 102/05-27-078-10W4/0 | L1P2 T | L1Pair2 | 20.47 |  | Non Reservoir | 407.9 | 407.9 | Thermocouple | 219.9979 | °C
Athabasca Oil Corporation | Leismer | 10935 | 2017-05-01 | OBS | 102/05-27-078-10W4/0 | L1P2 T | L1Pair2 | 20.47 |  | Non Reservoir | 407.9 | 407.9 | Thermocouple | 220.6958 | °C
Athabasca Oil Corporation | Leismer | 10935 | 2017-06-01 | OBS | 102/05-27-078-10W4/0 | L1P2 T | L1Pair2 | 20.47 |  | Non Reservoir | 407.9 | 407.9 | Thermocouple | 221.6813 | °C
Athabasca Oil Corporation | Leismer | 10935 | 2017-07-01 | OBS | 102/05-27-078-10W4/0 | L1P2 T | L1Pair2 | 20.47 |  | Non Reservoir | 407.9 | 407.9 | Thermocouple | 221.9208 | °C
Athabasca Oil Corporation | Leismer | 10935 | 2017-08-01 | OBS | 102/05-27-078-10W4/0 | L1P2 T | L1Pair2 | 20.47 |  | Non Reservoir | 407.9 | 407.9 | Thermocouple | 221.8354 | °C
Athabasca Oil Corporation | Leismer | 10935 | 2017-09-01 | OBS | 102/05-27-078-10W4/0 | L1P2 T | L1Pair2 | 20.47 |  | Non Reservoir | 407.9 | 407.9 | Thermocouple | 220.0979 | °C
Athabasca Oil Corporation | Leismer | 10935 | 2017-10-01 | OBS | 102/05-27-078-10W4/0 | L1P2 T | L1Pair2 | 20.47 |  | Non Reservoir | 407.9 | 407.9 | Thermocouple | 222.3292 | °C
Athabasca Oil Corporation | Leismer | 10935 | 2017-11-01 | OBS | 102/05-27-078-10W4/0 | L1P2 T | L1Pair2 | 20.47 |  | Non Reservoir | 407.9 | 407.9 | Thermocouple | 222.3958 | °C
Athabasca Oil Corporation | Leismer | 10935 | 2017-12-01 | OBS | 102/05-27-078-10W4/0 | L1P2 T | L1Pair2 | 20.47 |  | Non Reservoir | 407.9 | 407.9 | Thermocouple | 221.5063 | °C
Athabasca Oil Corporation | Leismer | 10935 | 2018-01-01 | OBS | 102/05-27-078-10W4/0 | L1P2 T | L1Pair2 | 20.47 |  | Non Reservoir | 407.9 | 407.9 | Thermocouple | 221.2188 | °C
Athabasca Oil Corporation | Leismer | 10935 | 2018-02-01 | OBS | 102/05-27-078-10W4/0 | L1P2 T | L1Pair2 | 20.47 |  | Non Reservoir | 407.9 | 407.9 | Thermocouple | 220.7 | °C
Athabasca Oil Corporation | Leismer | 10935 | 2018-03-01 | OBS | 102/05-27-078-10W4/0 | L1P2 T | L1Pair2 | 20.47 |  | Non Reservoir | 407.9 | 407.9 | Thermocouple | 221 | °C
Athabasca Oil Corporation | Leismer | 10935 | 2017-02-01 | OBS | 102/05-27-078-10W4/0 | L1P2 T | L1Pair2 | 20.47 |  | Non Reservoir | 406.65 | 406.65 | Thermocouple | 207.0508 | °C
Athabasca Oil Corporation | Leismer | 10935 | 2017-03-01 | OBS | 102/05-27-078-10W4/0 | L1P2 T | L1Pair2 | 20.47 |  | Non Reservoir | 406.65 | 406.65 | Thermocouple | 208.3365 | °C
Athabasca Oil Corporation | Leismer | 10935 | 2017-04-01 | OBS | 102/05-27-078-10W4/0 | L1P2 T | L1Pair2 | 20.47 |  | Non Reservoir | 406.65 | 406.65 | Thermocouple | 208.8813 | °C
Athabasca Oil Corporation | Leismer | 10935 | 2017-05-01 | OBS | 102/05-27-078-10W4/0 | L1P2 T | L1Pair2 | 20.47 |  | Non Reservoir | 406.65 | 406.65 | Thermocouple | 209.4771 | °C
Athabasca Oil Corporation | Leismer | 10935 | 2017-06-01 | OBS | 102/05-27-078-10W4/0 | L1P2 T | L1Pair2 | 20.47 |  | Non Reservoir | 406.65 | 406.65 | Thermocouple | 210.2313 | °C
Athabasca Oil Corporation | Leismer | 10935 | 2017-07-01 | OBS | 102/05-27-078-10W4/0 | L1P2 T | L1Pair2 | 20.47 |  | Non Reservoir | 406.65 | 406.65 | Thermocouple | 210.4104 | °C
Athabasca Oil Corporation | Leismer | 10935 | 2017-08-01 | OBS | 102/05-27-078-10W4/0 | L1P2 T | L1Pair2 | 20.47 |  | Non Reservoir | 406.65 | 406.65 | Thermocouple | 210.4521 | °C
Athabasca Oil Corporation | Leismer | 10935 | 2017-09-01 | OBS | 102/05-27-078-10W4/0 | L1P2 T | L1Pair2 | 20.47 |  | Non Reservoir | 406.65 | 406.65 | Thermocouple | 209.0354 | °C
Athabasca Oil Corporation | Leismer | 10935 | 2017-10-01 | OBS | 102/05-27-078-10W4/0 | L1P2 T | L1Pair2 | 20.47 |  | Non Reservoir | 406.65 | 406.65 | Thermocouple | 211.125 | °C
Athabasca Oil Corporation | Leismer | 10935 | 2017-11-01 | OBS | 102/05-27-078-10W4/0 | L1P2 T | L1Pair2 | 20.47 |  | Non Reservoir | 406.65 | 406.65 | Thermocouple | 211.0687 | °C
Athabasca Oil Corporation | Leismer | 10935 | 2017-12-01 | OBS | 102/05-27-078-10W4/0 | L1P2 T | L1Pair2 | 20.47 |  | Non Reservoir | 406.65 | 406.65 | Thermocouple | 210.5979 | °C
Athabasca Oil Corporation | Leismer | 10935 | 2018-01-01 | OBS | 102/05-27-078-10W4/0 | L1P2 T | L1Pair2 | 20.47 |  | Non Reservoir | 406.65 | 406.65 | Thermocouple | 210.4385 | °C
Athabasca Oil Corporation | Leismer | 10935 | 2018-02-01 | OBS | 102/05-27-078-10W4/0 | L1P2 T | L1Pair2 | 20.47 |  | Non Reservoir | 406.65 | 406.65 | Thermocouple | 210 | °C
Athabasca Oil Corporation | Leismer | 10935 | 2018-03-01 | OBS | 102/05-27-078-10W4/0 | L1P2 T | L1Pair2 | 20.47 |  | Non Reservoir | 406.65 | 406.65 | Thermocouple | 210.5 | °C
Athabasca Oil Corporation | Leismer | 10935 | 2017-02-01 | OBS | 102/05-27-078-10W4/0 | L1P2 T | L1Pair2 | 20.47 |  | Non Reservoir | 405.4 | 405.4 | Thermocouple | 186.986 | °C
Athabasca Oil Corporation | Leismer | 10935 | 2017-03-01 | OBS | 102/05-27-078-10W4/0 | L1P2 T | L1Pair2 | 20.47 |  | Non Reservoir | 405.4 | 405.4 | Thermocouple | 187.8188 | °C
Athabasca Oil Corporation | Leismer | 10935 | 2017-04-01 | OBS | 102/05-27-078-10W4/0 | L1P2 T | L1Pair2 | 20.47 |  | Non Reservoir | 405.4 | 405.4 | Thermocouple | 188.4125 | °C
Athabasca Oil Corporation | Leismer | 10935 | 2017-05-01 | OBS | 102/05-27-078-10W4/0 | L1P2 T | L1Pair2 | 20.47 |  | Non Reservoir | 405.4 | 405.4 | Thermocouple | 188.9625 | °C
Athabasca Oil Corporation | Leismer | 10935 | 2017-06-01 | OBS | 102/05-27-078-10W4/0 | L1P2 T | L1Pair2 | 20.47 |  | Non Reservoir | 405.4 | 405.4 | Thermocouple | 190.0021 | °C
Athabasca Oil Corporation | Leismer | 10935 | 2017-07-01 | OBS | 102/05-27-078-10W4/0 | L1P2 T | L1Pair2 | 20.47 |  | Non Reservoir | 405.4 | 405.4 | Thermocouple | 190.4437 | °C
Athabasca Oil Corporation | Leismer | 10935 | 2017-08-01 | OBS | 102/05-27-078-10W4/0 | L1P2 T | L1Pair2 | 20.47 |  | Non Reservoir | 405.4 | 405.4 | Thermocouple | 190.5104 | °C
Athabasca Oil Corporation | Leismer | 10935 | 2017-09-01 | OBS | 102/05-27-078-10W4/0 | L1P2 T | L1Pair2 | 20.47 |  | Non Reservoir | 405.4 | 405.4 | Thermocouple | 190.5875 | °C
Athabasca Oil Corporation | Leismer | 10935 | 2017-10-01 | OBS | 102/05-27-078-10W4/0 | L1P2 T | L1Pair2 | 20.47 |  | Non Reservoir | 405.4 | 405.4 | Thermocouple | 191.4708 | °C
Athabasca Oil Corporation | Leismer | 10935 | 2017-11-01 | OBS | 102/05-27-078-10W4/0 | L1P2 T | L1Pair2 | 20.47 |  | Non Reservoir | 405.4 | 405.4 | Thermocouple | 191.6458 | °C
Athabasca Oil Corporation | Leismer | 10935 | 2017-12-01 | OBS | 102/05-27-078-10W4/0 | L1P2 T | L1Pair2 | 20.47 |  | Non Reservoir | 405.4 | 405.4 | Thermocouple | 191.5531 | °C
Athabasca Oil Corporation | Leismer | 10935 | 2018-01-01 | OBS | 102/05-27-078-10W4/0 | L1P2 T | L1Pair2 | 20.47 |  | Non Reservoir | 405.4 | 405.4 | Thermocouple | 191.5406 | °C
Athabasca Oil Corporation | Leismer | 10935 | 2018-02-01 | OBS | 102/05-27-078-10W4/0 | L1P2 T | L1Pair2 | 20.47 |  | Non Reservoir | 405.4 | 405.4 | Thermocouple | 191.6 | °C
Athabasca Oil Corporation | Leismer | 10935 | 2018-03-01 | OBS | 102/05-27-078-10W4/0 | L1P2 T | L1Pair2 | 20.47 |  | Non Reservoir | 405.4 | 405.4 | Thermocouple | 191.9 | °C
Athabasca Oil Corporation | Leismer | 10935 | 2017-02-01 | OBS | 102/05-27-078-10W4/0 | L1P2 T | L1Pair2 | 20.47 |  | Non Reservoir | 404.15 | 404.15 | Thermocouple | 184.7454 | °C
Athabasca Oil Corporation | Leismer | 10935 | 2017-03-01 | OBS | 102/05-27-078-10W4/0 | L1P2 T | L1Pair2 | 20.47 |  | Non Reservoir | 404.15 | 404.15 | Thermocouple | 185.3708 | °C
Athabasca Oil Corporation | Leismer | 10935 | 2017-04-01 | OBS | 102/05-27-078-10W4/0 | L1P2 T | L1Pair2 | 20.47 |  | Non Reservoir | 404.15 | 404.15 | Thermocouple | 186.5667 | °C
Athabasca Oil Corporation | Leismer | 10935 | 2017-05-01 | OBS | 102/05-27-078-10W4/0 | L1P2 T | L1Pair2 | 20.47 |  | Non Reservoir | 404.15 | 404.15 | Thermocouple | 187.1542 | °C
Athabasca Oil Corporation | Leismer | 10935 | 2017-06-01 | OBS | 102/05-27-078-10W4/0 | L1P2 T | L1Pair2 | 20.47 |  | Non Reservoir | 404.15 | 404.15 | Thermocouple | 188.2437 | °C
Athabasca Oil Corporation | Leismer | 10935 | 2017-07-01 | OBS | 102/05-27-078-10W4/0 | L1P2 T | L1Pair2 | 20.47 |  | Non Reservoir | 404.15 | 404.15 | Thermocouple | 188.7167 | °C
Athabasca Oil Corporation | Leismer | 10935 | 2017-08-01 | OBS | 102/05-27-078-10W4/0 | L1P2 T | L1Pair2 | 20.47 |  | Non Reservoir | 404.15 | 404.15 | Thermocouple | 188.7313 | °C
Athabasca Oil Corporation | Leismer | 10935 | 2017-09-01 | OBS | 102/05-27-078-10W4/0 | L1P2 T | L1Pair2 | 20.47 |  | Non Reservoir | 404.15 | 404.15 | Thermocouple | 189.0542 | °C
Athabasca Oil Corporation | Leismer | 10935 | 2017-10-01 | OBS | 102/05-27-078-10W4/0 | L1P2 T | L1Pair2 | 20.47 |  | Non Reservoir | 404.15 | 404.15 | Thermocouple | 189.4729 | °C
Athabasca Oil Corporation | Leismer | 10935 | 2017-11-01 | OBS | 102/05-27-078-10W4/0 | L1P2 T | L1Pair2 | 20.47 |  | Non Reservoir | 404.15 | 404.15 | Thermocouple | 189.4458 | °C
Athabasca Oil Corporation | Leismer | 10935 | 2017-12-01 | OBS | 102/05-27-078-10W4/0 | L1P2 T | L1Pair2 | 20.47 |  | Non Reservoir | 404.15 | 404.15 | Thermocouple | 189.4385 | °C
Athabasca Oil Corporation | Leismer | 10935 | 2018-01-01 | OBS | 102/05-27-078-10W4/0 | L1P2 T | L1Pair2 | 20.47 |  | Non Reservoir | 404.15 | 404.15 | Thermocouple | 189.1906 | °C
Athabasca Oil Corporation | Leismer | 10935 | 2018-02-01 | OBS | 102/05-27-078-10W4/0 | L1P2 T | L1Pair2 | 20.47 |  | Non Reservoir | 404.15 | 404.15 | Thermocouple | 189 | °C
Athabasca Oil Corporation | Leismer | 10935 | 2018-03-01 | OBS | 102/05-27-078-10W4/0 | L1P2 T | L1Pair2 | 20.47 |  | Non Reservoir | 404.15 | 404.15 | Thermocouple | 189.5 | °C
Athabasca Oil Corporation | Leismer | 10935 | 2017-02-01 | OBS | 102/05-27-078-10W4/0 | L1P2 T | L1Pair2 | 20.47 |  | Non Reservoir | 402.15 | 402.15 | Thermocouple | 166.0137 | °C
Athabasca Oil Corporation | Leismer | 10935 | 2017-03-01 | OBS | 102/05-27-078-10W4/0 | L1P2 T | L1Pair2 | 20.47 |  | Non Reservoir | 402.15 | 402.15 | Thermocouple | 166.5677 | °C
Athabasca Oil Corporation | Leismer | 10935 | 2017-04-01 | OBS | 102/05-27-078-10W4/0 | L1P2 T | L1Pair2 | 20.47 |  | Non Reservoir | 402.15 | 402.15 | Thermocouple | 167.8208 | °C
Athabasca Oil Corporation | Leismer | 10935 | 2017-05-01 | OBS | 102/05-27-078-10W4/0 | L1P2 T | L1Pair2 | 20.47 |  | Non Reservoir | 402.15 | 402.15 | Thermocouple | 168.2354 | °C
Athabasca Oil Corporation | Leismer | 10935 | 2017-06-01 | OBS | 102/05-27-078-10W4/0 | L1P2 T | L1Pair2 | 20.47 |  | Non Reservoir | 402.15 | 402.15 | Thermocouple | 169.5708 | °C
Athabasca Oil Corporation | Leismer | 10935 | 2017-07-01 | OBS | 102/05-27-078-10W4/0 | L1P2 T | L1Pair2 | 20.47 |  | Non Reservoir | 402.15 | 402.15 | Thermocouple | 170.0958 | °C
Athabasca Oil Corporation | Leismer | 10935 | 2017-08-01 | OBS | 102/05-27-078-10W4/0 | L1P2 T | L1Pair2 | 20.47 |  | Non Reservoir | 402.15 | 402.15 | Thermocouple | 170.2917 | °C
Athabasca Oil Corporation | Leismer | 10935 | 2017-09-01 | OBS | 102/05-27-078-10W4/0 | L1P2 T | L1Pair2 | 20.47 |  | Non Reservoir | 402.15 | 402.15 | Thermocouple | 170.0333 | °C
Athabasca Oil Corporation | Leismer | 10935 | 2017-10-01 | OBS | 102/05-27-078-10W4/0 | L1P2 T | L1Pair2 | 20.47 |  | Non Reservoir | 402.15 | 402.15 | Thermocouple | 171.3792 | °C
Athabasca Oil Corporation | Leismer | 10935 | 2017-11-01 | OBS | 102/05-27-078-10W4/0 | L1P2 T | L1Pair2 | 20.47 |  | Non Reservoir | 402.15 | 402.15 | Thermocouple | 171.5875 | °C
Athabasca Oil Corporation | Leismer | 10935 | 2017-12-01 | OBS | 102/05-27-078-10W4/0 | L1P2 T | L1Pair2 | 20.47 |  | Non Reservoir | 402.15 | 402.15 | Thermocouple | 171.7552 | °C
Athabasca Oil Corporation | Leismer | 10935 | 2018-01-01 | OBS | 102/05-27-078-10W4/0 | L1P2 T | L1Pair2 | 20.47 |  | Non Reservoir | 402.15 | 402.15 | Thermocouple | 171.4729 | °C
Athabasca Oil Corporation | Leismer | 10935 | 2018-02-01 | OBS | 102/05-27-078-10W4/0 | L1P2 T | L1Pair2 | 20.47 |  | Non Reservoir | 402.15 | 402.15 | Thermocouple | 171.5 | °C
Athabasca Oil Corporation | Leismer | 10935 | 2018-03-01 | OBS | 102/05-27-078-10W4/0 | L1P2 T | L1Pair2 | 20.47 |  | Non Reservoir | 402.15 | 402.15 | Thermocouple | 172.3 | °C
Athabasca Oil Corporation | Leismer | 10935 | 2017-02-01 | OBS | 102/05-27-078-10W4/0 | L1P2 T | L1Pair2 | 20.47 |  | Non Reservoir | 400.15 | 400.15 | Thermocouple | 148.9764 | °C
Athabasca Oil Corporation | Leismer | 10935 | 2017-03-01 | OBS | 102/05-27-078-10W4/0 | L1P2 T | L1Pair2 | 20.47 |  | Non Reservoir | 400.15 | 400.15 | Thermocouple | 149.6271 | °C
Athabasca Oil Corporation | Leismer | 10935 | 2017-04-01 | OBS | 102/05-27-078-10W4/0 | L1P2 T | L1Pair2 | 20.47 |  | Non Reservoir | 400.15 | 400.15 | Thermocouple | 151.2 | °C
Athabasca Oil Corporation | Leismer | 10935 | 2017-05-01 | OBS | 102/05-27-078-10W4/0 | L1P2 T | L1Pair2 | 20.47 |  | Non Reservoir | 400.15 | 400.15 | Thermocouple | 151.55 | °C
Athabasca Oil Corporation | Leismer | 10935 | 2017-06-01 | OBS | 102/05-27-078-10W4/0 | L1P2 T | L1Pair2 | 20.47 |  | Non Reservoir | 400.15 | 400.15 | Thermocouple | 152.9292 | °C
Athabasca Oil Corporation | Leismer | 10935 | 2017-07-01 | OBS | 102/05-27-078-10W4/0 | L1P2 T | L1Pair2 | 20.47 |  | Non Reservoir | 400.15 | 400.15 | Thermocouple | 153.6083 | °C
Athabasca Oil Corporation | Leismer | 10935 | 2017-08-01 | OBS | 102/05-27-078-10W4/0 | L1P2 T | L1Pair2 | 20.47 |  | Non Reservoir | 400.15 | 400.15 | Thermocouple | 153.9271 | °C
Athabasca Oil Corporation | Leismer | 10935 | 2017-09-01 | OBS | 102/05-27-078-10W4/0 | L1P2 T | L1Pair2 | 20.47 |  | Non Reservoir | 400.15 | 400.15 | Thermocouple | 154.375 | °C
Athabasca Oil Corporation | Leismer | 10935 | 2017-10-01 | OBS | 102/05-27-078-10W4/0 | L1P2 T | L1Pair2 | 20.47 |  | Non Reservoir | 400.15 | 400.15 | Thermocouple | 155.2229 | °C
Athabasca Oil Corporation | Leismer | 10935 | 2017-11-01 | OBS | 102/05-27-078-10W4/0 | L1P2 T | L1Pair2 | 20.47 |  | Non Reservoir | 400.15 | 400.15 | Thermocouple | 155.3917 | °C
Athabasca Oil Corporation | Leismer | 10935 | 2017-12-01 | OBS | 102/05-27-078-10W4/0 | L1P2 T | L1Pair2 | 20.47 |  | Non Reservoir | 400.15 | 400.15 | Thermocouple | 155.825 | °C
Athabasca Oil Corporation | Leismer | 10935 | 2018-01-01 | OBS | 102/05-27-078-10W4/0 | L1P2 T | L1Pair2 | 20.47 |  | Non Reservoir | 400.15 | 400.15 | Thermocouple | 155.6063 | °C
Athabasca Oil Corporation | Leismer | 10935 | 2018-02-01 | OBS | 102/05-27-078-10W4/0 | L1P2 T | L1Pair2 | 20.47 |  | Non Reservoir | 400.15 | 400.15 | Thermocouple | 155.7 | °C
Athabasca Oil Corporation | Leismer | 10935 | 2018-03-01 | OBS | 102/05-27-078-10W4/0 | L1P2 T | L1Pair2 | 20.47 |  | Non Reservoir | 400.15 | 400.15 | Thermocouple | 156.7 | °C
Athabasca Oil Corporation | Leismer | 10935 | 2017-02-01 | OBS | 102/05-27-078-10W4/0 | L1P2 T | L1Pair2 | 20.47 |  | Bottom water | 439.4 | 439.4 | Piezometer | 3270.3546 | kPag
Athabasca Oil Corporation | Leismer | 10935 | 2017-03-01 | OBS | 102/05-27-078-10W4/0 | L1P2 T | L1Pair2 | 20.47 |  | Bottom water | 439.4 | 439.4 | Piezometer | 3264.701 | kPag
Athabasca Oil Corporation | Leismer | 10935 | 2017-04-01 | OBS | 102/05-27-078-10W4/0 | L1P2 T | L1Pair2 | 20.47 |  | Bottom water | 439.4 | 439.4 | Piezometer | 3263.6229 | kPag
Athabasca Oil Corporation | Leismer | 10935 | 2017-05-01 | OBS | 102/05-27-078-10W4/0 | L1P2 T | L1Pair2 | 20.47 |  | Bottom water | 439.4 | 439.4 | Piezometer | 3266.5188 | kPag
Athabasca Oil Corporation | Leismer | 10935 | 2017-06-01 | OBS | 102/05-27-078-10W4/0 | L1P2 T | L1Pair2 | 20.47 |  | Bottom water | 439.4 | 439.4 | Piezometer | 3271.3042 | kPag
Athabasca Oil Corporation | Leismer | 10935 | 2017-07-01 | OBS | 102/05-27-078-10W4/0 | L1P2 T | L1Pair2 | 20.47 |  | Bottom water | 439.4 | 439.4 | Piezometer | 3262.4542 | kPag
Athabasca Oil Corporation | Leismer | 10935 | 2017-08-01 | OBS | 102/05-27-078-10W4/0 | L1P2 T | L1Pair2 | 20.47 |  | Bottom water | 439.4 | 439.4 | Piezometer | 3249.098 | kPag
Athabasca Oil Corporation | Leismer | 10935 | 2017-09-01 | OBS | 102/05-27-078-10W4/0 | L1P2 T | L1Pair2 | 20.47 |  | Bottom water | 439.4 | 439.4 | Piezometer | 3234.5459 | kPag
Athabasca Oil Corporation | Leismer | 10935 | 2017-10-01 | OBS | 102/05-27-078-10W4/0 | L1P2 T | L1Pair2 | 20.47 |  | Bottom water | 439.4 | 439.4 | Piezometer | 3241.0459 | kPag
Athabasca Oil Corporation | Leismer | 10935 | 2017-11-01 | OBS | 102/05-27-078-10W4/0 | L1P2 T | L1Pair2 | 20.47 |  | Bottom water | 439.4 | 439.4 | Piezometer | 3231.5563 | kPag
Athabasca Oil Corporation | Leismer | 10935 | 2017-12-01 | OBS | 102/05-27-078-10W4/0 | L1P2 T | L1Pair2 | 20.47 |  | Bottom water | 439.4 | 439.4 | Piezometer | 3213.3136 | kPag
Athabasca Oil Corporation | Leismer | 10935 | 2018-01-01 | OBS | 102/05-27-078-10W4/0 | L1P2 T | L1Pair2 | 20.47 |  | Bottom water | 439.4 | 439.4 | Piezometer | 3210.3459 | kPag
Athabasca Oil Corporation | Leismer | 10935 | 2018-02-01 | OBS | 102/05-27-078-10W4/0 | L1P2 T | L1Pair2 | 20.47 |  | Bottom water | 439.4 | 439.4 | Piezometer | 3195.3 | kPag
Athabasca Oil Corporation | Leismer | 10935 | 2018-03-01 | OBS | 102/05-27-078-10W4/0 | L1P2 T | L1Pair2 | 20.47 |  | Bottom water | 439.4 | 439.4 | Piezometer | 3200.4001 | kPag
Athabasca Oil Corporation | Leismer | 10935 | 2017-02-01 | OBS | 102/05-27-078-10W4/0 | L1P2 T | L1Pair2 | 20.47 |  | Bitumen | 421.4 | 421.4 | Piezometer | 6553.5 | kPag
Athabasca Oil Corporation | Leismer | 10935 | 2017-03-01 | OBS | 102/05-27-078-10W4/0 | L1P2 T | L1Pair2 | 20.47 |  | Bitumen | 421.4 | 421.4 | Piezometer | 6553.5 | kPag
Athabasca Oil Corporation | Leismer | 10935 | 2017-04-01 | OBS | 102/05-27-078-10W4/0 | L1P2 T | L1Pair2 | 20.47 |  | Bitumen | 421.4 | 421.4 | Piezometer | 6553.5 | kPag
Athabasca Oil Corporation | Leismer | 10935 | 2017-05-01 | OBS | 102/05-27-078-10W4/0 | L1P2 T | L1Pair2 | 20.47 |  | Bitumen | 421.4 | 421.4 | Piezometer | 6512.0916 | kPag
Athabasca Oil Corporation | Leismer | 10935 | 2017-06-01 | OBS | 102/05-27-078-10W4/0 | L1P2 T | L1Pair2 | 20.47 |  | Bitumen | 421.4 | 421.4 | Piezometer | 6438.1999 | kPag
Athabasca Oil Corporation | Leismer | 10935 | 2017-07-01 | OBS | 102/05-27-078-10W4/0 | L1P2 T | L1Pair2 | 20.47 |  | Bitumen | 421.4 | 421.4 | Piezometer | 6374.2 | kPag
Athabasca Oil Corporation | Leismer | 10935 | 2017-08-01 | OBS | 102/05-27-078-10W4/0 | L1P2 T | L1Pair2 | 20.47 |  | Bitumen | 421.4 | 421.4 | Piezometer | 6523.3542 | kPag
Athabasca Oil Corporation | Leismer | 10935 | 2017-09-01 | OBS | 102/05-27-078-10W4/0 | L1P2 T | L1Pair2 | 20.47 |  | Bitumen | 421.4 | 421.4 | Piezometer | 6543.8958 | kPag
Athabasca Oil Corporation | Leismer | 10935 | 2017-10-01 | OBS | 102/05-27-078-10W4/0 | L1P2 T | L1Pair2 | 20.47 |  | Bitumen | 421.4 | 421.4 | Piezometer | 6553.5 | kPag
Athabasca Oil Corporation | Leismer | 10935 | 2017-11-01 | OBS | 102/05-27-078-10W4/0 | L1P2 T | L1Pair2 | 20.47 |  | Bitumen | 421.4 | 421.4 | Piezometer | 6553.5 | kPag
Athabasca Oil Corporation | Leismer | 10935 | 2017-12-01 | OBS | 102/05-27-078-10W4/0 | L1P2 T | L1Pair2 | 20.47 |  | Bitumen | 421.4 | 421.4 | Piezometer | 6553.5 | kPag
Athabasca Oil Corporation | Leismer | 10935 | 2018-01-01 | OBS | 102/05-27-078-10W4/0 | L1P2 T | L1Pair2 | 20.47 |  | Bitumen | 421.4 | 421.4 | Piezometer | 6553.5 | kPag
Athabasca Oil Corporation | Leismer | 10935 | 2018-02-01 | OBS | 102/05-27-078-10W4/0 | L1P2 T | L1Pair2 | 20.47 |  | Bitumen | 421.4 | 421.4 | Piezometer | 6553.5 | kPag
Athabasca Oil Corporation | Leismer | 10935 | 2018-03-01 | OBS | 102/05-27-078-10W4/0 | L1P2 T | L1Pair2 | 20.47 |  | Bitumen | 421.4 | 421.4 | Piezometer | 6553.5 | kPag
Athabasca Oil Corporation | Leismer | 10935 | 2017-02-01 | OBS | 102/05-27-078-10W4/0 | L1P2 T | L1Pair2 | 20.47 |  | Bitumen | 412.4 | 412.4 | Piezometer | 6553.5 | kPag
Athabasca Oil Corporation | Leismer | 10935 | 2017-03-01 | OBS | 102/05-27-078-10W4/0 | L1P2 T | L1Pair2 | 20.47 |  | Bitumen | 412.4 | 412.4 | Piezometer | 6553.5 | kPag
Athabasca Oil Corporation | Leismer | 10935 | 2017-04-01 | OBS | 102/05-27-078-10W4/0 | L1P2 T | L1Pair2 | 20.47 |  | Bitumen | 412.4 | 412.4 | Piezometer | 6553.5 | kPag
Athabasca Oil Corporation | Leismer | 10935 | 2017-05-01 | OBS | 102/05-27-078-10W4/0 | L1P2 T | L1Pair2 | 20.47 |  | Bitumen | 412.4 | 412.4 | Piezometer | 6553.5 | kPag
Athabasca Oil Corporation | Leismer | 10935 | 2017-06-01 | OBS | 102/05-27-078-10W4/0 | L1P2 T | L1Pair2 | 20.47 |  | Bitumen | 412.4 | 412.4 | Piezometer | 6553.5 | kPag
Athabasca Oil Corporation | Leismer | 10935 | 2017-07-01 | OBS | 102/05-27-078-10W4/0 | L1P2 T | L1Pair2 | 20.47 |  | Bitumen | 412.4 | 412.4 | Piezometer | 6548.25 | kPag
Athabasca Oil Corporation | Leismer | 10935 | 2017-08-01 | OBS | 102/05-27-078-10W4/0 | L1P2 T | L1Pair2 | 20.47 |  | Bitumen | 412.4 | 412.4 | Piezometer | 6552.225 | kPag
Athabasca Oil Corporation | Leismer | 10935 | 2017-09-01 | OBS | 102/05-27-078-10W4/0 | L1P2 T | L1Pair2 | 20.47 |  | Bitumen | 412.4 | 412.4 | Piezometer | 6548.5667 | kPag
Athabasca Oil Corporation | Leismer | 10935 | 2017-10-01 | OBS | 102/05-27-078-10W4/0 | L1P2 T | L1Pair2 | 20.47 |  | Bitumen | 412.4 | 412.4 | Piezometer | 6553.5 | kPag
Athabasca Oil Corporation | Leismer | 10935 | 2017-11-01 | OBS | 102/05-27-078-10W4/0 | L1P2 T | L1Pair2 | 20.47 |  | Bitumen | 412.4 | 412.4 | Piezometer | 6553.5 | kPag
Athabasca Oil Corporation | Leismer | 10935 | 2017-12-01 | OBS | 102/05-27-078-10W4/0 | L1P2 T | L1Pair2 | 20.47 |  | Bitumen | 412.4 | 412.4 | Piezometer | 6553.5 | kPag
Athabasca Oil Corporation | Leismer | 10935 | 2018-01-01 | OBS | 102/05-27-078-10W4/0 | L1P2 T | L1Pair2 | 20.47 |  | Bitumen | 412.4 | 412.4 | Piezometer | 6553.5 | kPag
Athabasca Oil Corporation | Leismer | 10935 | 2018-02-01 | OBS | 102/05-27-078-10W4/0 | L1P2 T | L1Pair2 | 20.47 |  | Bitumen | 412.4 | 412.4 | Piezometer | 6553.5 | kPag
Athabasca Oil Corporation | Leismer | 10935 | 2018-03-01 | OBS | 102/05-27-078-10W4/0 | L1P2 T | L1Pair2 | 20.47 |  | Bitumen | 412.4 | 412.4 | Piezometer | 6553.5 | kPag
Athabasca Oil Corporation | Leismer | 10935 | 2017-02-01 | OBS | 102/04-27-078-10W4/0 | L1P3 H | L1Pair3 | 5.41 |  | Lean Zone | 406 | 406 | Thermocouple | [-11059] No Good Data For Calculation | °C
Athabasca Oil Corporation | Leismer | 10935 | 2017-03-01 | OBS | 102/04-27-078-10W4/0 | L1P3 H | L1Pair3 | 5.41 |  | Lean Zone | 406 | 406 | Thermocouple | [-11059] No Good Data For Calculation | °C
Athabasca Oil Corporation | Leismer | 10935 | 2017-04-01 | OBS | 102/04-27-078-10W4/0 | L1P3 H | L1Pair3 | 5.41 |  | Lean Zone | 406 | 406 | Thermocouple | -273.15 | °C
Athabasca Oil Corporation | Leismer | 10935 | 2017-05-01 | OBS | 102/04-27-078-10W4/0 | L1P3 H | L1Pair3 | 5.41 |  | Lean Zone | 406 | 406 | Thermocouple | [-11059] No Good Data For Calculation | °C
Athabasca Oil Corporation | Leismer | 10935 | 2017-06-01 | OBS | 102/04-27-078-10W4/0 | L1P3 H | L1Pair3 | 5.41 |  | Lean Zone | 406 | 406 | Thermocouple | [-11059] No Good Data For Calculation | °C
Athabasca Oil Corporation | Leismer | 10935 | 2017-07-01 | OBS | 102/04-27-078-10W4/0 | L1P3 H | L1Pair3 | 5.41 |  | Lean Zone | 406 | 406 | Thermocouple | [-11059] No Good Data For Calculation | °C
Athabasca Oil Corporation | Leismer | 10935 | 2017-08-01 | OBS | 102/04-27-078-10W4/0 | L1P3 H | L1Pair3 | 5.41 |  | Lean Zone | 406 | 406 | Thermocouple | [-11059] No Good Data For Calculation | °C
Athabasca Oil Corporation | Leismer | 10935 | 2017-09-01 | OBS | 102/04-27-078-10W4/0 | L1P3 H | L1Pair3 | 5.41 |  | Lean Zone | 406 | 406 | Thermocouple | -273.15 | °C
Athabasca Oil Corporation | Leismer | 10935 | 2017-10-01 | OBS | 102/04-27-078-10W4/0 | L1P3 H | L1Pair3 | 5.41 |  | Lean Zone | 406 | 406 | Thermocouple | -273.15 | °C
Athabasca Oil Corporation | Leismer | 10935 | 2017-11-01 | OBS | 102/04-27-078-10W4/0 | L1P3 H | L1Pair3 | 5.41 |  | Lean Zone | 406 | 406 | Thermocouple | [-11059] No Good Data For Calculation | °C
Athabasca Oil Corporation | Leismer | 10935 | 2017-12-01 | OBS | 102/04-27-078-10W4/0 | L1P3 H | L1Pair3 | 5.41 |  | Lean Zone | 406 | 406 | Thermocouple | [-11059] No Good Data For Calculation | °C
Athabasca Oil Corporation | Leismer | 10935 | 2018-01-01 | OBS | 102/04-27-078-10W4/0 | L1P3 H | L1Pair3 | 5.41 |  | Lean Zone | 406 | 406 | Thermocouple | [-11059] No Good Data For Calculation | °C
Athabasca Oil Corporation | Leismer | 10935 | 2018-02-01 | OBS | 102/04-27-078-10W4/0 | L1P3 H | L1Pair3 | 5.41 |  | Lean Zone | 406 | 406 | Thermocouple | [-11059] No Good Data For Calculation | °C
Athabasca Oil Corporation | Leismer | 10935 | 2018-03-01 | OBS | 102/04-27-078-10W4/0 | L1P3 H | L1Pair3 | 5.41 |  | Lean Zone | 406 | 406 | Thermocouple | 71.0988 | °C
Athabasca Oil Corporation | Leismer | 10935 | 2017-02-01 | OBS | 102/04-27-078-10W4/0 | L1P3 H | L1Pair3 | 5.41 |  | Lean Zone | 407 | 407 | Thermocouple | [-11059] No Good Data For Calculation | °C
Athabasca Oil Corporation | Leismer | 10935 | 2017-03-01 | OBS | 102/04-27-078-10W4/0 | L1P3 H | L1Pair3 | 5.41 |  | Lean Zone | 407 | 407 | Thermocouple | [-11059] No Good Data For Calculation | °C
Athabasca Oil Corporation | Leismer | 10935 | 2017-04-01 | OBS | 102/04-27-078-10W4/0 | L1P3 H | L1Pair3 | 5.41 |  | Lean Zone | 407 | 407 | Thermocouple | -273.15 | °C
Athabasca Oil Corporation | Leismer | 10935 | 2017-05-01 | OBS | 102/04-27-078-10W4/0 | L1P3 H | L1Pair3 | 5.41 |  | Lean Zone | 407 | 407 | Thermocouple | [-11059] No Good Data For Calculation | °C
Athabasca Oil Corporation | Leismer | 10935 | 2017-06-01 | OBS | 102/04-27-078-10W4/0 | L1P3 H | L1Pair3 | 5.41 |  | Lean Zone | 407 | 407 | Thermocouple | [-11059] No Good Data For Calculation | °C
Athabasca Oil Corporation | Leismer | 10935 | 2017-07-01 | OBS | 102/04-27-078-10W4/0 | L1P3 H | L1Pair3 | 5.41 |  | Lean Zone | 407 | 407 | Thermocouple | [-11059] No Good Data For Calculation | °C
Athabasca Oil Corporation | Leismer | 10935 | 2017-08-01 | OBS | 102/04-27-078-10W4/0 | L1P3 H | L1Pair3 | 5.41 |  | Lean Zone | 407 | 407 | Thermocouple | [-11059] No Good Data For Calculation | °C
Athabasca Oil Corporation | Leismer | 10935 | 2017-09-01 | OBS | 102/04-27-078-10W4/0 | L1P3 H | L1Pair3 | 5.41 |  | Lean Zone | 407 | 407 | Thermocouple | -273.15 | °C
Athabasca Oil Corporation | Leismer | 10935 | 2017-10-01 | OBS | 102/04-27-078-10W4/0 | L1P3 H | L1Pair3 | 5.41 |  | Lean Zone | 407 | 407 | Thermocouple | -273.15 | °C
Athabasca Oil Corporation | Leismer | 10935 | 2017-11-01 | OBS | 102/04-27-078-10W4/0 | L1P3 H | L1Pair3 | 5.41 |  | Lean Zone | 407 | 407 | Thermocouple | [-11059] No Good Data For Calculation | °C
Athabasca Oil Corporation | Leismer | 10935 | 2017-12-01 | OBS | 102/04-27-078-10W4/0 | L1P3 H | L1Pair3 | 5.41 |  | Lean Zone | 407 | 407 | Thermocouple | [-11059] No Good Data For Calculation | °C
Athabasca Oil Corporation | Leismer | 10935 | 2018-01-01 | OBS | 102/04-27-078-10W4/0 | L1P3 H | L1Pair3 | 5.41 |  | Lean Zone | 407 | 407 | Thermocouple | [-11059] No Good Data For Calculation | °C
Athabasca Oil Corporation | Leismer | 10935 | 2018-02-01 | OBS | 102/04-27-078-10W4/0 | L1P3 H | L1Pair3 | 5.41 |  | Lean Zone | 407 | 407 | Thermocouple | [-11059] No Good Data For Calculation | °C
Athabasca Oil Corporation | Leismer | 10935 | 2018-03-01 | OBS | 102/04-27-078-10W4/0 | L1P3 H | L1Pair3 | 5.41 |  | Lean Zone | 407 | 407 | Thermocouple | 79.0754 | °C
Athabasca Oil Corporation | Leismer | 10935 | 2017-02-01 | OBS | 102/04-27-078-10W4/0 | L1P3 H | L1Pair3 | 5.41 |  | Lean Zone | 408 | 408 | Thermocouple | [-11059] No Good Data For Calculation | °C
Athabasca Oil Corporation | Leismer | 10935 | 2017-03-01 | OBS | 102/04-27-078-10W4/0 | L1P3 H | L1Pair3 | 5.41 |  | Lean Zone | 408 | 408 | Thermocouple | [-11059] No Good Data For Calculation | °C
Athabasca Oil Corporation | Leismer | 10935 | 2017-04-01 | OBS | 102/04-27-078-10W4/0 | L1P3 H | L1Pair3 | 5.41 |  | Lean Zone | 408 | 408 | Thermocouple | -273.15 | °C
Athabasca Oil Corporation | Leismer | 10935 | 2017-05-01 | OBS | 102/04-27-078-10W4/0 | L1P3 H | L1Pair3 | 5.41 |  | Lean Zone | 408 | 408 | Thermocouple | [-11059] No Good Data For Calculation | °C
Athabasca Oil Corporation | Leismer | 10935 | 2017-06-01 | OBS | 102/04-27-078-10W4/0 | L1P3 H | L1Pair3 | 5.41 |  | Lean Zone | 408 | 408 | Thermocouple | [-11059] No Good Data For Calculation | °C
Athabasca Oil Corporation | Leismer | 10935 | 2017-07-01 | OBS | 102/04-27-078-10W4/0 | L1P3 H | L1Pair3 | 5.41 |  | Lean Zone | 408 | 408 | Thermocouple | [-11059] No Good Data For Calculation | °C
Athabasca Oil Corporation | Leismer | 10935 | 2017-08-01 | OBS | 102/04-27-078-10W4/0 | L1P3 H | L1Pair3 | 5.41 |  | Lean Zone | 408 | 408 | Thermocouple | [-11059] No Good Data For Calculation | °C
Athabasca Oil Corporation | Leismer | 10935 | 2017-09-01 | OBS | 102/04-27-078-10W4/0 | L1P3 H | L1Pair3 | 5.41 |  | Lean Zone | 408 | 408 | Thermocouple | -273.15 | °C
Athabasca Oil Corporation | Leismer | 10935 | 2017-10-01 | OBS | 102/04-27-078-10W4/0 | L1P3 H | L1Pair3 | 5.41 |  | Lean Zone | 408 | 408 | Thermocouple | -273.15 | °C
Athabasca Oil Corporation | Leismer | 10935 | 2017-11-01 | OBS | 102/04-27-078-10W4/0 | L1P3 H | L1Pair3 | 5.41 |  | Lean Zone | 408 | 408 | Thermocouple | [-11059] No Good Data For Calculation | °C
Athabasca Oil Corporation | Leismer | 10935 | 2017-12-01 | OBS | 102/04-27-078-10W4/0 | L1P3 H | L1Pair3 | 5.41 |  | Lean Zone | 408 | 408 | Thermocouple | [-11059] No Good Data For Calculation | °C
Athabasca Oil Corporation | Leismer | 10935 | 2018-01-01 | OBS | 102/04-27-078-10W4/0 | L1P3 H | L1Pair3 | 5.41 |  | Lean Zone | 408 | 408 | Thermocouple | [-11059] No Good Data For Calculation | °C
Athabasca Oil Corporation | Leismer | 10935 | 2018-02-01 | OBS | 102/04-27-078-10W4/0 | L1P3 H | L1Pair3 | 5.41 |  | Lean Zone | 408 | 408 | Thermocouple | [-11059] No Good Data For Calculation | °C
Athabasca Oil Corporation | Leismer | 10935 | 2018-03-01 | OBS | 102/04-27-078-10W4/0 | L1P3 H | L1Pair3 | 5.41 |  | Lean Zone | 408 | 408 | Thermocouple | 86.9223 | °C
Athabasca Oil Corporation | Leismer | 10935 | 2017-02-01 | OBS | 102/04-27-078-10W4/0 | L1P3 H | L1Pair3 | 5.41 |  | Lean Zone | 409 | 409 | Thermocouple | [-11059] No Good Data For Calculation | °C
Athabasca Oil Corporation | Leismer | 10935 | 2017-03-01 | OBS | 102/04-27-078-10W4/0 | L1P3 H | L1Pair3 | 5.41 |  | Lean Zone | 409 | 409 | Thermocouple | [-11059] No Good Data For Calculation | °C
Athabasca Oil Corporation | Leismer | 10935 | 2017-04-01 | OBS | 102/04-27-078-10W4/0 | L1P3 H | L1Pair3 | 5.41 |  | Lean Zone | 409 | 409 | Thermocouple | -273.15 | °C
Athabasca Oil Corporation | Leismer | 10935 | 2017-05-01 | OBS | 102/04-27-078-10W4/0 | L1P3 H | L1Pair3 | 5.41 |  | Lean Zone | 409 | 409 | Thermocouple | [-11059] No Good Data For Calculation | °C
Athabasca Oil Corporation | Leismer | 10935 | 2017-06-01 | OBS | 102/04-27-078-10W4/0 | L1P3 H | L1Pair3 | 5.41 |  | Lean Zone | 409 | 409 | Thermocouple | [-11059] No Good Data For Calculation | °C
Athabasca Oil Corporation | Leismer | 10935 | 2017-07-01 | OBS | 102/04-27-078-10W4/0 | L1P3 H | L1Pair3 | 5.41 |  | Lean Zone | 409 | 409 | Thermocouple | [-11059] No Good Data For Calculation | °C
Athabasca Oil Corporation | Leismer | 10935 | 2017-08-01 | OBS | 102/04-27-078-10W4/0 | L1P3 H | L1Pair3 | 5.41 |  | Lean Zone | 409 | 409 | Thermocouple | [-11059] No Good Data For Calculation | °C
Athabasca Oil Corporation | Leismer | 10935 | 2017-09-01 | OBS | 102/04-27-078-10W4/0 | L1P3 H | L1Pair3 | 5.41 |  | Lean Zone | 409 | 409 | Thermocouple | -273.15 | °C
Athabasca Oil Corporation | Leismer | 10935 | 2017-10-01 | OBS | 102/04-27-078-10W4/0 | L1P3 H | L1Pair3 | 5.41 |  | Lean Zone | 409 | 409 | Thermocouple | -273.15 | °C
Athabasca Oil Corporation | Leismer | 10935 | 2017-11-01 | OBS | 102/04-27-078-10W4/0 | L1P3 H | L1Pair3 | 5.41 |  | Lean Zone | 409 | 409 | Thermocouple | [-11059] No Good Data For Calculation | °C
Athabasca Oil Corporation | Leismer | 10935 | 2017-12-01 | OBS | 102/04-27-078-10W4/0 | L1P3 H | L1Pair3 | 5.41 |  | Lean Zone | 409 | 409 | Thermocouple | [-11059] No Good Data For Calculation | °C
Athabasca Oil Corporation | Leismer | 10935 | 2018-01-01 | OBS | 102/04-27-078-10W4/0 | L1P3 H | L1Pair3 | 5.41 |  | Lean Zone | 409 | 409 | Thermocouple | [-11059] No Good Data For Calculation | °C
Athabasca Oil Corporation | Leismer | 10935 | 2018-02-01 | OBS | 102/04-27-078-10W4/0 | L1P3 H | L1Pair3 | 5.41 |  | Lean Zone | 409 | 409 | Thermocouple | [-11059] No Good Data For Calculation | °C
Athabasca Oil Corporation | Leismer | 10935 | 2018-03-01 | OBS | 102/04-27-078-10W4/0 | L1P3 H | L1Pair3 | 5.41 |  | Lean Zone | 409 | 409 | Thermocouple | 94.9766 | °C
Athabasca Oil Corporation | Leismer | 10935 | 2017-02-01 | OBS | 102/04-27-078-10W4/0 | L1P3 H | L1Pair3 | 5.41 |  | Bitumen | 410 | 410 | Thermocouple | [-11059] No Good Data For Calculation | °C
Athabasca Oil Corporation | Leismer | 10935 | 2017-03-01 | OBS | 102/04-27-078-10W4/0 | L1P3 H | L1Pair3 | 5.41 |  | Bitumen | 410 | 410 | Thermocouple | [-11059] No Good Data For Calculation | °C
Athabasca Oil Corporation | Leismer | 10935 | 2017-04-01 | OBS | 102/04-27-078-10W4/0 | L1P3 H | L1Pair3 | 5.41 |  | Bitumen | 410 | 410 | Thermocouple | -273.15 | °C
Athabasca Oil Corporation | Leismer | 10935 | 2017-05-01 | OBS | 102/04-27-078-10W4/0 | L1P3 H | L1Pair3 | 5.41 |  | Bitumen | 410 | 410 | Thermocouple | [-11059] No Good Data For Calculation | °C
Athabasca Oil Corporation | Leismer | 10935 | 2017-06-01 | OBS | 102/04-27-078-10W4/0 | L1P3 H | L1Pair3 | 5.41 |  | Bitumen | 410 | 410 | Thermocouple | [-11059] No Good Data For Calculation | °C
Athabasca Oil Corporation | Leismer | 10935 | 2017-07-01 | OBS | 102/04-27-078-10W4/0 | L1P3 H | L1Pair3 | 5.41 |  | Bitumen | 410 | 410 | Thermocouple | [-11059] No Good Data For Calculation | °C
Athabasca Oil Corporation | Leismer | 10935 | 2017-08-01 | OBS | 102/04-27-078-10W4/0 | L1P3 H | L1Pair3 | 5.41 |  | Bitumen | 410 | 410 | Thermocouple | [-11059] No Good Data For Calculation | °C
Athabasca Oil Corporation | Leismer | 10935 | 2017-09-01 | OBS | 102/04-27-078-10W4/0 | L1P3 H | L1Pair3 | 5.41 |  | Bitumen | 410 | 410 | Thermocouple | -273.15 | °C
Athabasca Oil Corporation | Leismer | 10935 | 2017-10-01 | OBS | 102/04-27-078-10W4/0 | L1P3 H | L1Pair3 | 5.41 |  | Bitumen | 410 | 410 | Thermocouple | -273.15 | °C
Athabasca Oil Corporation | Leismer | 10935 | 2017-11-01 | OBS | 102/04-27-078-10W4/0 | L1P3 H | L1Pair3 | 5.41 |  | Bitumen | 410 | 410 | Thermocouple | [-11059] No Good Data For Calculation | °C
Athabasca Oil Corporation | Leismer | 10935 | 2017-12-01 | OBS | 102/04-27-078-10W4/0 | L1P3 H | L1Pair3 | 5.41 |  | Bitumen | 410 | 410 | Thermocouple | [-11059] No Good Data For Calculation | °C
Athabasca Oil Corporation | Leismer | 10935 | 2018-01-01 | OBS | 102/04-27-078-10W4/0 | L1P3 H | L1Pair3 | 5.41 |  | Bitumen | 410 | 410 | Thermocouple | [-11059] No Good Data For Calculation | °C
Athabasca Oil Corporation | Leismer | 10935 | 2018-02-01 | OBS | 102/04-27-078-10W4/0 | L1P3 H | L1Pair3 | 5.41 |  | Bitumen | 410 | 410 | Thermocouple | [-11059] No Good Data For Calculation | °C
Athabasca Oil Corporation | Leismer | 10935 | 2018-03-01 | OBS | 102/04-27-078-10W4/0 | L1P3 H | L1Pair3 | 5.41 |  | Bitumen | 410 | 410 | Thermocouple | 103.2977 | °C
Athabasca Oil Corporation | Leismer | 10935 | 2017-02-01 | OBS | 102/04-27-078-10W4/0 | L1P3 H | L1Pair3 | 5.41 |  | Bitumen | 411 | 411 | Thermocouple | [-11059] No Good Data For Calculation | °C
Athabasca Oil Corporation | Leismer | 10935 | 2017-03-01 | OBS | 102/04-27-078-10W4/0 | L1P3 H | L1Pair3 | 5.41 |  | Bitumen | 411 | 411 | Thermocouple | [-11059] No Good Data For Calculation | °C
Athabasca Oil Corporation | Leismer | 10935 | 2017-04-01 | OBS | 102/04-27-078-10W4/0 | L1P3 H | L1Pair3 | 5.41 |  | Bitumen | 411 | 411 | Thermocouple | -273.15 | °C
Athabasca Oil Corporation | Leismer | 10935 | 2017-05-01 | OBS | 102/04-27-078-10W4/0 | L1P3 H | L1Pair3 | 5.41 |  | Bitumen | 411 | 411 | Thermocouple | [-11059] No Good Data For Calculation | °C
Athabasca Oil Corporation | Leismer | 10935 | 2017-06-01 | OBS | 102/04-27-078-10W4/0 | L1P3 H | L1Pair3 | 5.41 |  | Bitumen | 411 | 411 | Thermocouple | [-11059] No Good Data For Calculation | °C
Athabasca Oil Corporation | Leismer | 10935 | 2017-07-01 | OBS | 102/04-27-078-10W4/0 | L1P3 H | L1Pair3 | 5.41 |  | Bitumen | 411 | 411 | Thermocouple | [-11059] No Good Data For Calculation | °C
Athabasca Oil Corporation | Leismer | 10935 | 2017-08-01 | OBS | 102/04-27-078-10W4/0 | L1P3 H | L1Pair3 | 5.41 |  | Bitumen | 411 | 411 | Thermocouple | [-11059] No Good Data For Calculation | °C
Athabasca Oil Corporation | Leismer | 10935 | 2017-09-01 | OBS | 102/04-27-078-10W4/0 | L1P3 H | L1Pair3 | 5.41 |  | Bitumen | 411 | 411 | Thermocouple | -273.15 | °C
Athabasca Oil Corporation | Leismer | 10935 | 2017-10-01 | OBS | 102/04-27-078-10W4/0 | L1P3 H | L1Pair3 | 5.41 |  | Bitumen | 411 | 411 | Thermocouple | -273.15 | °C
Athabasca Oil Corporation | Leismer | 10935 | 2017-11-01 | OBS | 102/04-27-078-10W4/0 | L1P3 H | L1Pair3 | 5.41 |  | Bitumen | 411 | 411 | Thermocouple | [-11059] No Good Data For Calculation | °C
Athabasca Oil Corporation | Leismer | 10935 | 2017-12-01 | OBS | 102/04-27-078-10W4/0 | L1P3 H | L1Pair3 | 5.41 |  | Bitumen | 411 | 411 | Thermocouple | [-11059] No Good Data For Calculation | °C
Athabasca Oil Corporation | Leismer | 10935 | 2018-01-01 | OBS | 102/04-27-078-10W4/0 | L1P3 H | L1Pair3 | 5.41 |  | Bitumen | 411 | 411 | Thermocouple | [-11059] No Good Data For Calculation | °C
Athabasca Oil Corporation | Leismer | 10935 | 2018-02-01 | OBS | 102/04-27-078-10W4/0 | L1P3 H | L1Pair3 | 5.41 |  | Bitumen | 411 | 411 | Thermocouple | [-11059] No Good Data For Calculation | °C
Athabasca Oil Corporation | Leismer | 10935 | 2018-03-01 | OBS | 102/04-27-078-10W4/0 | L1P3 H | L1Pair3 | 5.41 |  | Bitumen | 411 | 411 | Thermocouple | 110.7703 | °C
Athabasca Oil Corporation | Leismer | 10935 | 2017-02-01 | OBS | 102/04-27-078-10W4/0 | L1P3 H | L1Pair3 | 5.41 |  | Bitumen | 412 | 412 | Thermocouple | [-11059] No Good Data For Calculation | °C
Athabasca Oil Corporation | Leismer | 10935 | 2017-03-01 | OBS | 102/04-27-078-10W4/0 | L1P3 H | L1Pair3 | 5.41 |  | Bitumen | 412 | 412 | Thermocouple | [-11059] No Good Data For Calculation | °C
Athabasca Oil Corporation | Leismer | 10935 | 2017-04-01 | OBS | 102/04-27-078-10W4/0 | L1P3 H | L1Pair3 | 5.41 |  | Bitumen | 412 | 412 | Thermocouple | -273.15 | °C
Athabasca Oil Corporation | Leismer | 10935 | 2017-05-01 | OBS | 102/04-27-078-10W4/0 | L1P3 H | L1Pair3 | 5.41 |  | Bitumen | 412 | 412 | Thermocouple | [-11059] No Good Data For Calculation | °C
Athabasca Oil Corporation | Leismer | 10935 | 2017-06-01 | OBS | 102/04-27-078-10W4/0 | L1P3 H | L1Pair3 | 5.41 |  | Bitumen | 412 | 412 | Thermocouple | [-11059] No Good Data For Calculation | °C
Athabasca Oil Corporation | Leismer | 10935 | 2017-07-01 | OBS | 102/04-27-078-10W4/0 | L1P3 H | L1Pair3 | 5.41 |  | Bitumen | 412 | 412 | Thermocouple | [-11059] No Good Data For Calculation | °C
Athabasca Oil Corporation | Leismer | 10935 | 2017-08-01 | OBS | 102/04-27-078-10W4/0 | L1P3 H | L1Pair3 | 5.41 |  | Bitumen | 412 | 412 | Thermocouple | [-11059] No Good Data For Calculation | °C
Athabasca Oil Corporation | Leismer | 10935 | 2017-09-01 | OBS | 102/04-27-078-10W4/0 | L1P3 H | L1Pair3 | 5.41 |  | Bitumen | 412 | 412 | Thermocouple | -273.15 | °C
Athabasca Oil Corporation | Leismer | 10935 | 2017-10-01 | OBS | 102/04-27-078-10W4/0 | L1P3 H | L1Pair3 | 5.41 |  | Bitumen | 412 | 412 | Thermocouple | -273.15 | °C
Athabasca Oil Corporation | Leismer | 10935 | 2017-11-01 | OBS | 102/04-27-078-10W4/0 | L1P3 H | L1Pair3 | 5.41 |  | Bitumen | 412 | 412 | Thermocouple | [-11059] No Good Data For Calculation | °C
Athabasca Oil Corporation | Leismer | 10935 | 2017-12-01 | OBS | 102/04-27-078-10W4/0 | L1P3 H | L1Pair3 | 5.41 |  | Bitumen | 412 | 412 | Thermocouple | [-11059] No Good Data For Calculation | °C
Athabasca Oil Corporation | Leismer | 10935 | 2018-01-01 | OBS | 102/04-27-078-10W4/0 | L1P3 H | L1Pair3 | 5.41 |  | Bitumen | 412 | 412 | Thermocouple | [-11059] No Good Data For Calculation | °C
Athabasca Oil Corporation | Leismer | 10935 | 2018-02-01 | OBS | 102/04-27-078-10W4/0 | L1P3 H | L1Pair3 | 5.41 |  | Bitumen | 412 | 412 | Thermocouple | [-11059] No Good Data For Calculation | °C
Athabasca Oil Corporation | Leismer | 10935 | 2018-03-01 | OBS | 102/04-27-078-10W4/0 | L1P3 H | L1Pair3 | 5.41 |  | Bitumen | 412 | 412 | Thermocouple | 120.8914 | °C
Athabasca Oil Corporation | Leismer | 10935 | 2017-02-01 | OBS | 102/04-27-078-10W4/0 | L1P3 H | L1Pair3 | 5.41 |  | Bitumen | 413 | 413 | Thermocouple | [-11059] No Good Data For Calculation | °C
Athabasca Oil Corporation | Leismer | 10935 | 2017-03-01 | OBS | 102/04-27-078-10W4/0 | L1P3 H | L1Pair3 | 5.41 |  | Bitumen | 413 | 413 | Thermocouple | [-11059] No Good Data For Calculation | °C
Athabasca Oil Corporation | Leismer | 10935 | 2017-04-01 | OBS | 102/04-27-078-10W4/0 | L1P3 H | L1Pair3 | 5.41 |  | Bitumen | 413 | 413 | Thermocouple | -273.15 | °C
Athabasca Oil Corporation | Leismer | 10935 | 2017-05-01 | OBS | 102/04-27-078-10W4/0 | L1P3 H | L1Pair3 | 5.41 |  | Bitumen | 413 | 413 | Thermocouple | [-11059] No Good Data For Calculation | °C
Athabasca Oil Corporation | Leismer | 10935 | 2017-06-01 | OBS | 102/04-27-078-10W4/0 | L1P3 H | L1Pair3 | 5.41 |  | Bitumen | 413 | 413 | Thermocouple | [-11059] No Good Data For Calculation | °C
Athabasca Oil Corporation | Leismer | 10935 | 2017-07-01 | OBS | 102/04-27-078-10W4/0 | L1P3 H | L1Pair3 | 5.41 |  | Bitumen | 413 | 413 | Thermocouple | [-11059] No Good Data For Calculation | °C
Athabasca Oil Corporation | Leismer | 10935 | 2017-08-01 | OBS | 102/04-27-078-10W4/0 | L1P3 H | L1Pair3 | 5.41 |  | Bitumen | 413 | 413 | Thermocouple | [-11059] No Good Data For Calculation | °C
Athabasca Oil Corporation | Leismer | 10935 | 2017-09-01 | OBS | 102/04-27-078-10W4/0 | L1P3 H | L1Pair3 | 5.41 |  | Bitumen | 413 | 413 | Thermocouple | -273.15 | °C
Athabasca Oil Corporation | Leismer | 10935 | 2017-10-01 | OBS | 102/04-27-078-10W4/0 | L1P3 H | L1Pair3 | 5.41 |  | Bitumen | 413 | 413 | Thermocouple | -273.15 | °C
Athabasca Oil Corporation | Leismer | 10935 | 2017-11-01 | OBS | 102/04-27-078-10W4/0 | L1P3 H | L1Pair3 | 5.41 |  | Bitumen | 413 | 413 | Thermocouple | [-11059] No Good Data For Calculation | °C
Athabasca Oil Corporation | Leismer | 10935 | 2017-12-01 | OBS | 102/04-27-078-10W4/0 | L1P3 H | L1Pair3 | 5.41 |  | Bitumen | 413 | 413 | Thermocouple | [-11059] No Good Data For Calculation | °C
Athabasca Oil Corporation | Leismer | 10935 | 2018-01-01 | OBS | 102/04-27-078-10W4/0 | L1P3 H | L1Pair3 | 5.41 |  | Bitumen | 413 | 413 | Thermocouple | [-11059] No Good Data For Calculation | °C
Athabasca Oil Corporation | Leismer | 10935 | 2018-02-01 | OBS | 102/04-27-078-10W4/0 | L1P3 H | L1Pair3 | 5.41 |  | Bitumen | 413 | 413 | Thermocouple | [-11059] No Good Data For Calculation | °C
Athabasca Oil Corporation | Leismer | 10935 | 2018-03-01 | OBS | 102/04-27-078-10W4/0 | L1P3 H | L1Pair3 | 5.41 |  | Bitumen | 413 | 413 | Thermocouple | 128.268 | °C
Athabasca Oil Corporation | Leismer | 10935 | 2017-02-01 | OBS | 102/04-27-078-10W4/0 | L1P3 H | L1Pair3 | 5.41 |  | Bitumen | 414 | 414 | Thermocouple | [-11059] No Good Data For Calculation | °C
Athabasca Oil Corporation | Leismer | 10935 | 2017-03-01 | OBS | 102/04-27-078-10W4/0 | L1P3 H | L1Pair3 | 5.41 |  | Bitumen | 414 | 414 | Thermocouple | [-11059] No Good Data For Calculation | °C
Athabasca Oil Corporation | Leismer | 10935 | 2017-04-01 | OBS | 102/04-27-078-10W4/0 | L1P3 H | L1Pair3 | 5.41 |  | Bitumen | 414 | 414 | Thermocouple | -273.15 | °C
Athabasca Oil Corporation | Leismer | 10935 | 2017-05-01 | OBS | 102/04-27-078-10W4/0 | L1P3 H | L1Pair3 | 5.41 |  | Bitumen | 414 | 414 | Thermocouple | [-11059] No Good Data For Calculation | °C
Athabasca Oil Corporation | Leismer | 10935 | 2017-06-01 | OBS | 102/04-27-078-10W4/0 | L1P3 H | L1Pair3 | 5.41 |  | Bitumen | 414 | 414 | Thermocouple | [-11059] No Good Data For Calculation | °C
Athabasca Oil Corporation | Leismer | 10935 | 2017-07-01 | OBS | 102/04-27-078-10W4/0 | L1P3 H | L1Pair3 | 5.41 |  | Bitumen | 414 | 414 | Thermocouple | [-11059] No Good Data For Calculation | °C
Athabasca Oil Corporation | Leismer | 10935 | 2017-08-01 | OBS | 102/04-27-078-10W4/0 | L1P3 H | L1Pair3 | 5.41 |  | Bitumen | 414 | 414 | Thermocouple | [-11059] No Good Data For Calculation | °C
Athabasca Oil Corporation | Leismer | 10935 | 2017-09-01 | OBS | 102/04-27-078-10W4/0 | L1P3 H | L1Pair3 | 5.41 |  | Bitumen | 414 | 414 | Thermocouple | -273.15 | °C
Athabasca Oil Corporation | Leismer | 10935 | 2017-10-01 | OBS | 102/04-27-078-10W4/0 | L1P3 H | L1Pair3 | 5.41 |  | Bitumen | 414 | 414 | Thermocouple | -273.15 | °C
Athabasca Oil Corporation | Leismer | 10935 | 2017-11-01 | OBS | 102/04-27-078-10W4/0 | L1P3 H | L1Pair3 | 5.41 |  | Bitumen | 414 | 414 | Thermocouple | [-11059] No Good Data For Calculation | °C
Athabasca Oil Corporation | Leismer | 10935 | 2017-12-01 | OBS | 102/04-27-078-10W4/0 | L1P3 H | L1Pair3 | 5.41 |  | Bitumen | 414 | 414 | Thermocouple | [-11059] No Good Data For Calculation | °C
Athabasca Oil Corporation | Leismer | 10935 | 2018-01-01 | OBS | 102/04-27-078-10W4/0 | L1P3 H | L1Pair3 | 5.41 |  | Bitumen | 414 | 414 | Thermocouple | [-11059] No Good Data For Calculation | °C
Athabasca Oil Corporation | Leismer | 10935 | 2018-02-01 | OBS | 102/04-27-078-10W4/0 | L1P3 H | L1Pair3 | 5.41 |  | Bitumen | 414 | 414 | Thermocouple | [-11059] No Good Data For Calculation | °C
Athabasca Oil Corporation | Leismer | 10935 | 2018-03-01 | OBS | 102/04-27-078-10W4/0 | L1P3 H | L1Pair3 | 5.41 |  | Bitumen | 414 | 414 | Thermocouple | 138.1891 | °C
Athabasca Oil Corporation | Leismer | 10935 | 2017-02-01 | OBS | 102/04-27-078-10W4/0 | L1P3 H | L1Pair3 | 5.41 |  | Bitumen | 415 | 415 | Thermocouple | [-11059] No Good Data For Calculation | °C
Athabasca Oil Corporation | Leismer | 10935 | 2017-03-01 | OBS | 102/04-27-078-10W4/0 | L1P3 H | L1Pair3 | 5.41 |  | Bitumen | 415 | 415 | Thermocouple | [-11059] No Good Data For Calculation | °C
Athabasca Oil Corporation | Leismer | 10935 | 2017-04-01 | OBS | 102/04-27-078-10W4/0 | L1P3 H | L1Pair3 | 5.41 |  | Bitumen | 415 | 415 | Thermocouple | -273.15 | °C
Athabasca Oil Corporation | Leismer | 10935 | 2017-05-01 | OBS | 102/04-27-078-10W4/0 | L1P3 H | L1Pair3 | 5.41 |  | Bitumen | 415 | 415 | Thermocouple | [-11059] No Good Data For Calculation | °C
Athabasca Oil Corporation | Leismer | 10935 | 2017-06-01 | OBS | 102/04-27-078-10W4/0 | L1P3 H | L1Pair3 | 5.41 |  | Bitumen | 415 | 415 | Thermocouple | [-11059] No Good Data For Calculation | °C
Athabasca Oil Corporation | Leismer | 10935 | 2017-07-01 | OBS | 102/04-27-078-10W4/0 | L1P3 H | L1Pair3 | 5.41 |  | Bitumen | 415 | 415 | Thermocouple | [-11059] No Good Data For Calculation | °C
Athabasca Oil Corporation | Leismer | 10935 | 2017-08-01 | OBS | 102/04-27-078-10W4/0 | L1P3 H | L1Pair3 | 5.41 |  | Bitumen | 415 | 415 | Thermocouple | [-11059] No Good Data For Calculation | °C
Athabasca Oil Corporation | Leismer | 10935 | 2017-09-01 | OBS | 102/04-27-078-10W4/0 | L1P3 H | L1Pair3 | 5.41 |  | Bitumen | 415 | 415 | Thermocouple | -273.15 | °C
Athabasca Oil Corporation | Leismer | 10935 | 2017-10-01 | OBS | 102/04-27-078-10W4/0 | L1P3 H | L1Pair3 | 5.41 |  | Bitumen | 415 | 415 | Thermocouple | -273.15 | °C
Athabasca Oil Corporation | Leismer | 10935 | 2017-11-01 | OBS | 102/04-27-078-10W4/0 | L1P3 H | L1Pair3 | 5.41 |  | Bitumen | 415 | 415 | Thermocouple | [-11059] No Good Data For Calculation | °C
Athabasca Oil Corporation | Leismer | 10935 | 2017-12-01 | OBS | 102/04-27-078-10W4/0 | L1P3 H | L1Pair3 | 5.41 |  | Bitumen | 415 | 415 | Thermocouple | [-11059] No Good Data For Calculation | °C
Athabasca Oil Corporation | Leismer | 10935 | 2018-01-01 | OBS | 102/04-27-078-10W4/0 | L1P3 H | L1Pair3 | 5.41 |  | Bitumen | 415 | 415 | Thermocouple | [-11059] No Good Data For Calculation | °C
Athabasca Oil Corporation | Leismer | 10935 | 2018-02-01 | OBS | 102/04-27-078-10W4/0 | L1P3 H | L1Pair3 | 5.41 |  | Bitumen | 415 | 415 | Thermocouple | [-11059] No Good Data For Calculation | °C
Athabasca Oil Corporation | Leismer | 10935 | 2018-03-01 | OBS | 102/04-27-078-10W4/0 | L1P3 H | L1Pair3 | 5.41 |  | Bitumen | 415 | 415 | Thermocouple | 146.7137 | °C
Athabasca Oil Corporation | Leismer | 10935 | 2017-02-01 | OBS | 102/04-27-078-10W4/0 | L1P3 H | L1Pair3 | 5.41 |  | Bitumen | 416 | 416 | Thermocouple | [-11059] No Good Data For Calculation | °C
Athabasca Oil Corporation | Leismer | 10935 | 2017-03-01 | OBS | 102/04-27-078-10W4/0 | L1P3 H | L1Pair3 | 5.41 |  | Bitumen | 416 | 416 | Thermocouple | [-11059] No Good Data For Calculation | °C
Athabasca Oil Corporation | Leismer | 10935 | 2017-04-01 | OBS | 102/04-27-078-10W4/0 | L1P3 H | L1Pair3 | 5.41 |  | Bitumen | 416 | 416 | Thermocouple | -273.15 | °C
Athabasca Oil Corporation | Leismer | 10935 | 2017-05-01 | OBS | 102/04-27-078-10W4/0 | L1P3 H | L1Pair3 | 5.41 |  | Bitumen | 416 | 416 | Thermocouple | [-11059] No Good Data For Calculation | °C
Athabasca Oil Corporation | Leismer | 10935 | 2017-06-01 | OBS | 102/04-27-078-10W4/0 | L1P3 H | L1Pair3 | 5.41 |  | Bitumen | 416 | 416 | Thermocouple | [-11059] No Good Data For Calculation | °C
Athabasca Oil Corporation | Leismer | 10935 | 2017-07-01 | OBS | 102/04-27-078-10W4/0 | L1P3 H | L1Pair3 | 5.41 |  | Bitumen | 416 | 416 | Thermocouple | [-11059] No Good Data For Calculation | °C
Athabasca Oil Corporation | Leismer | 10935 | 2017-08-01 | OBS | 102/04-27-078-10W4/0 | L1P3 H | L1Pair3 | 5.41 |  | Bitumen | 416 | 416 | Thermocouple | [-11059] No Good Data For Calculation | °C
Athabasca Oil Corporation | Leismer | 10935 | 2017-09-01 | OBS | 102/04-27-078-10W4/0 | L1P3 H | L1Pair3 | 5.41 |  | Bitumen | 416 | 416 | Thermocouple | -273.15 | °C
Athabasca Oil Corporation | Leismer | 10935 | 2017-10-01 | OBS | 102/04-27-078-10W4/0 | L1P3 H | L1Pair3 | 5.41 |  | Bitumen | 416 | 416 | Thermocouple | -273.15 | °C
Athabasca Oil Corporation | Leismer | 10935 | 2017-11-01 | OBS | 102/04-27-078-10W4/0 | L1P3 H | L1Pair3 | 5.41 |  | Bitumen | 416 | 416 | Thermocouple | [-11059] No Good Data For Calculation | °C
Athabasca Oil Corporation | Leismer | 10935 | 2017-12-01 | OBS | 102/04-27-078-10W4/0 | L1P3 H | L1Pair3 | 5.41 |  | Bitumen | 416 | 416 | Thermocouple | [-11059] No Good Data For Calculation | °C
Athabasca Oil Corporation | Leismer | 10935 | 2018-01-01 | OBS | 102/04-27-078-10W4/0 | L1P3 H | L1Pair3 | 5.41 |  | Bitumen | 416 | 416 | Thermocouple | [-11059] No Good Data For Calculation | °C
Athabasca Oil Corporation | Leismer | 10935 | 2018-02-01 | OBS | 102/04-27-078-10W4/0 | L1P3 H | L1Pair3 | 5.41 |  | Bitumen | 416 | 416 | Thermocouple | [-11059] No Good Data For Calculation | °C
Athabasca Oil Corporation | Leismer | 10935 | 2018-03-01 | OBS | 102/04-27-078-10W4/0 | L1P3 H | L1Pair3 | 5.41 |  | Bitumen | 416 | 416 | Thermocouple | 157.5063 | °C
Athabasca Oil Corporation | Leismer | 10935 | 2017-02-01 | OBS | 102/04-27-078-10W4/0 | L1P3 H | L1Pair3 | 5.41 |  | Bitumen | 417 | 417 | Thermocouple | [-11059] No Good Data For Calculation | °C
Athabasca Oil Corporation | Leismer | 10935 | 2017-03-01 | OBS | 102/04-27-078-10W4/0 | L1P3 H | L1Pair3 | 5.41 |  | Bitumen | 417 | 417 | Thermocouple | [-11059] No Good Data For Calculation | °C
Athabasca Oil Corporation | Leismer | 10935 | 2017-04-01 | OBS | 102/04-27-078-10W4/0 | L1P3 H | L1Pair3 | 5.41 |  | Bitumen | 417 | 417 | Thermocouple | -273.15 | °C
Athabasca Oil Corporation | Leismer | 10935 | 2017-05-01 | OBS | 102/04-27-078-10W4/0 | L1P3 H | L1Pair3 | 5.41 |  | Bitumen | 417 | 417 | Thermocouple | [-11059] No Good Data For Calculation | °C
Athabasca Oil Corporation | Leismer | 10935 | 2017-06-01 | OBS | 102/04-27-078-10W4/0 | L1P3 H | L1Pair3 | 5.41 |  | Bitumen | 417 | 417 | Thermocouple | [-11059] No Good Data For Calculation | °C
Athabasca Oil Corporation | Leismer | 10935 | 2017-07-01 | OBS | 102/04-27-078-10W4/0 | L1P3 H | L1Pair3 | 5.41 |  | Bitumen | 417 | 417 | Thermocouple | [-11059] No Good Data For Calculation | °C
Athabasca Oil Corporation | Leismer | 10935 | 2017-08-01 | OBS | 102/04-27-078-10W4/0 | L1P3 H | L1Pair3 | 5.41 |  | Bitumen | 417 | 417 | Thermocouple | [-11059] No Good Data For Calculation | °C
Athabasca Oil Corporation | Leismer | 10935 | 2017-09-01 | OBS | 102/04-27-078-10W4/0 | L1P3 H | L1Pair3 | 5.41 |  | Bitumen | 417 | 417 | Thermocouple | -273.15 | °C
Athabasca Oil Corporation | Leismer | 10935 | 2017-10-01 | OBS | 102/04-27-078-10W4/0 | L1P3 H | L1Pair3 | 5.41 |  | Bitumen | 417 | 417 | Thermocouple | -273.15 | °C
Athabasca Oil Corporation | Leismer | 10935 | 2017-11-01 | OBS | 102/04-27-078-10W4/0 | L1P3 H | L1Pair3 | 5.41 |  | Bitumen | 417 | 417 | Thermocouple | [-11059] No Good Data For Calculation | °C
Athabasca Oil Corporation | Leismer | 10935 | 2017-12-01 | OBS | 102/04-27-078-10W4/0 | L1P3 H | L1Pair3 | 5.41 |  | Bitumen | 417 | 417 | Thermocouple | [-11059] No Good Data For Calculation | °C
Athabasca Oil Corporation | Leismer | 10935 | 2018-01-01 | OBS | 102/04-27-078-10W4/0 | L1P3 H | L1Pair3 | 5.41 |  | Bitumen | 417 | 417 | Thermocouple | [-11059] No Good Data For Calculation | °C
Athabasca Oil Corporation | Leismer | 10935 | 2018-02-01 | OBS | 102/04-27-078-10W4/0 | L1P3 H | L1Pair3 | 5.41 |  | Bitumen | 417 | 417 | Thermocouple | [-11059] No Good Data For Calculation | °C
Athabasca Oil Corporation | Leismer | 10935 | 2018-03-01 | OBS | 102/04-27-078-10W4/0 | L1P3 H | L1Pair3 | 5.41 |  | Bitumen | 417 | 417 | Thermocouple | 169.7852 | °C
Athabasca Oil Corporation | Leismer | 10935 | 2017-02-01 | OBS | 102/04-27-078-10W4/0 | L1P3 H | L1Pair3 | 5.41 |  | Bitumen | 418 | 418 | Thermocouple | [-11059] No Good Data For Calculation | °C
Athabasca Oil Corporation | Leismer | 10935 | 2017-03-01 | OBS | 102/04-27-078-10W4/0 | L1P3 H | L1Pair3 | 5.41 |  | Bitumen | 418 | 418 | Thermocouple | [-11059] No Good Data For Calculation | °C
Athabasca Oil Corporation | Leismer | 10935 | 2017-04-01 | OBS | 102/04-27-078-10W4/0 | L1P3 H | L1Pair3 | 5.41 |  | Bitumen | 418 | 418 | Thermocouple | -273.15 | °C
Athabasca Oil Corporation | Leismer | 10935 | 2017-05-01 | OBS | 102/04-27-078-10W4/0 | L1P3 H | L1Pair3 | 5.41 |  | Bitumen | 418 | 418 | Thermocouple | [-11059] No Good Data For Calculation | °C
Athabasca Oil Corporation | Leismer | 10935 | 2017-06-01 | OBS | 102/04-27-078-10W4/0 | L1P3 H | L1Pair3 | 5.41 |  | Bitumen | 418 | 418 | Thermocouple | [-11059] No Good Data For Calculation | °C
Athabasca Oil Corporation | Leismer | 10935 | 2017-07-01 | OBS | 102/04-27-078-10W4/0 | L1P3 H | L1Pair3 | 5.41 |  | Bitumen | 418 | 418 | Thermocouple | [-11059] No Good Data For Calculation | °C
Athabasca Oil Corporation | Leismer | 10935 | 2017-08-01 | OBS | 102/04-27-078-10W4/0 | L1P3 H | L1Pair3 | 5.41 |  | Bitumen | 418 | 418 | Thermocouple | [-11059] No Good Data For Calculation | °C
Athabasca Oil Corporation | Leismer | 10935 | 2017-09-01 | OBS | 102/04-27-078-10W4/0 | L1P3 H | L1Pair3 | 5.41 |  | Bitumen | 418 | 418 | Thermocouple | -273.15 | °C
Athabasca Oil Corporation | Leismer | 10935 | 2017-10-01 | OBS | 102/04-27-078-10W4/0 | L1P3 H | L1Pair3 | 5.41 |  | Bitumen | 418 | 418 | Thermocouple | -273.15 | °C
Athabasca Oil Corporation | Leismer | 10935 | 2017-11-01 | OBS | 102/04-27-078-10W4/0 | L1P3 H | L1Pair3 | 5.41 |  | Bitumen | 418 | 418 | Thermocouple | [-11059] No Good Data For Calculation | °C
Athabasca Oil Corporation | Leismer | 10935 | 2017-12-01 | OBS | 102/04-27-078-10W4/0 | L1P3 H | L1Pair3 | 5.41 |  | Bitumen | 418 | 418 | Thermocouple | [-11059] No Good Data For Calculation | °C
Athabasca Oil Corporation | Leismer | 10935 | 2018-01-01 | OBS | 102/04-27-078-10W4/0 | L1P3 H | L1Pair3 | 5.41 |  | Bitumen | 418 | 418 | Thermocouple | [-11059] No Good Data For Calculation | °C
Athabasca Oil Corporation | Leismer | 10935 | 2018-02-01 | OBS | 102/04-27-078-10W4/0 | L1P3 H | L1Pair3 | 5.41 |  | Bitumen | 418 | 418 | Thermocouple | [-11059] No Good Data For Calculation | °C
Athabasca Oil Corporation | Leismer | 10935 | 2018-03-01 | OBS | 102/04-27-078-10W4/0 | L1P3 H | L1Pair3 | 5.41 |  | Bitumen | 418 | 418 | Thermocouple | 179.5668 | °C
Athabasca Oil Corporation | Leismer | 10935 | 2017-02-01 | OBS | 102/04-27-078-10W4/0 | L1P3 H | L1Pair3 | 5.41 |  | Bitumen | 419 | 419 | Thermocouple | [-11059] No Good Data For Calculation | °C
Athabasca Oil Corporation | Leismer | 10935 | 2017-03-01 | OBS | 102/04-27-078-10W4/0 | L1P3 H | L1Pair3 | 5.41 |  | Bitumen | 419 | 419 | Thermocouple | [-11059] No Good Data For Calculation | °C
Athabasca Oil Corporation | Leismer | 10935 | 2017-04-01 | OBS | 102/04-27-078-10W4/0 | L1P3 H | L1Pair3 | 5.41 |  | Bitumen | 419 | 419 | Thermocouple | -273.15 | °C
Athabasca Oil Corporation | Leismer | 10935 | 2017-05-01 | OBS | 102/04-27-078-10W4/0 | L1P3 H | L1Pair3 | 5.41 |  | Bitumen | 419 | 419 | Thermocouple | [-11059] No Good Data For Calculation | °C
Athabasca Oil Corporation | Leismer | 10935 | 2017-06-01 | OBS | 102/04-27-078-10W4/0 | L1P3 H | L1Pair3 | 5.41 |  | Bitumen | 419 | 419 | Thermocouple | [-11059] No Good Data For Calculation | °C
Athabasca Oil Corporation | Leismer | 10935 | 2017-07-01 | OBS | 102/04-27-078-10W4/0 | L1P3 H | L1Pair3 | 5.41 |  | Bitumen | 419 | 419 | Thermocouple | [-11059] No Good Data For Calculation | °C
Athabasca Oil Corporation | Leismer | 10935 | 2017-08-01 | OBS | 102/04-27-078-10W4/0 | L1P3 H | L1Pair3 | 5.41 |  | Bitumen | 419 | 419 | Thermocouple | [-11059] No Good Data For Calculation | °C
Athabasca Oil Corporation | Leismer | 10935 | 2017-09-01 | OBS | 102/04-27-078-10W4/0 | L1P3 H | L1Pair3 | 5.41 |  | Bitumen | 419 | 419 | Thermocouple | -273.15 | °C
Athabasca Oil Corporation | Leismer | 10935 | 2017-10-01 | OBS | 102/04-27-078-10W4/0 | L1P3 H | L1Pair3 | 5.41 |  | Bitumen | 419 | 419 | Thermocouple | -273.15 | °C
Athabasca Oil Corporation | Leismer | 10935 | 2017-11-01 | OBS | 102/04-27-078-10W4/0 | L1P3 H | L1Pair3 | 5.41 |  | Bitumen | 419 | 419 | Thermocouple | [-11059] No Good Data For Calculation | °C
Athabasca Oil Corporation | Leismer | 10935 | 2017-12-01 | OBS | 102/04-27-078-10W4/0 | L1P3 H | L1Pair3 | 5.41 |  | Bitumen | 419 | 419 | Thermocouple | [-11059] No Good Data For Calculation | °C
Athabasca Oil Corporation | Leismer | 10935 | 2018-01-01 | OBS | 102/04-27-078-10W4/0 | L1P3 H | L1Pair3 | 5.41 |  | Bitumen | 419 | 419 | Thermocouple | [-11059] No Good Data For Calculation | °C
Athabasca Oil Corporation | Leismer | 10935 | 2018-02-01 | OBS | 102/04-27-078-10W4/0 | L1P3 H | L1Pair3 | 5.41 |  | Bitumen | 419 | 419 | Thermocouple | [-11059] No Good Data For Calculation | °C
Athabasca Oil Corporation | Leismer | 10935 | 2018-03-01 | OBS | 102/04-27-078-10W4/0 | L1P3 H | L1Pair3 | 5.41 |  | Bitumen | 419 | 419 | Thermocouple | 186.8445 | °C
Athabasca Oil Corporation | Leismer | 10935 | 2017-02-01 | OBS | 102/04-27-078-10W4/0 | L1P3 H | L1Pair3 | 5.41 |  | Bitumen | 420 | 420 | Thermocouple | [-11059] No Good Data For Calculation | °C
Athabasca Oil Corporation | Leismer | 10935 | 2017-03-01 | OBS | 102/04-27-078-10W4/0 | L1P3 H | L1Pair3 | 5.41 |  | Bitumen | 420 | 420 | Thermocouple | [-11059] No Good Data For Calculation | °C
Athabasca Oil Corporation | Leismer | 10935 | 2017-04-01 | OBS | 102/04-27-078-10W4/0 | L1P3 H | L1Pair3 | 5.41 |  | Bitumen | 420 | 420 | Thermocouple | -273.15 | °C
Athabasca Oil Corporation | Leismer | 10935 | 2017-05-01 | OBS | 102/04-27-078-10W4/0 | L1P3 H | L1Pair3 | 5.41 |  | Bitumen | 420 | 420 | Thermocouple | [-11059] No Good Data For Calculation | °C
Athabasca Oil Corporation | Leismer | 10935 | 2017-06-01 | OBS | 102/04-27-078-10W4/0 | L1P3 H | L1Pair3 | 5.41 |  | Bitumen | 420 | 420 | Thermocouple | [-11059] No Good Data For Calculation | °C
Athabasca Oil Corporation | Leismer | 10935 | 2017-07-01 | OBS | 102/04-27-078-10W4/0 | L1P3 H | L1Pair3 | 5.41 |  | Bitumen | 420 | 420 | Thermocouple | [-11059] No Good Data For Calculation | °C
Athabasca Oil Corporation | Leismer | 10935 | 2017-08-01 | OBS | 102/04-27-078-10W4/0 | L1P3 H | L1Pair3 | 5.41 |  | Bitumen | 420 | 420 | Thermocouple | [-11059] No Good Data For Calculation | °C
Athabasca Oil Corporation | Leismer | 10935 | 2017-09-01 | OBS | 102/04-27-078-10W4/0 | L1P3 H | L1Pair3 | 5.41 |  | Bitumen | 420 | 420 | Thermocouple | -273.15 | °C
Athabasca Oil Corporation | Leismer | 10935 | 2017-10-01 | OBS | 102/04-27-078-10W4/0 | L1P3 H | L1Pair3 | 5.41 |  | Bitumen | 420 | 420 | Thermocouple | -273.15 | °C
Athabasca Oil Corporation | Leismer | 10935 | 2017-11-01 | OBS | 102/04-27-078-10W4/0 | L1P3 H | L1Pair3 | 5.41 |  | Bitumen | 420 | 420 | Thermocouple | [-11059] No Good Data For Calculation | °C
Athabasca Oil Corporation | Leismer | 10935 | 2017-12-01 | OBS | 102/04-27-078-10W4/0 | L1P3 H | L1Pair3 | 5.41 |  | Bitumen | 420 | 420 | Thermocouple | [-11059] No Good Data For Calculation | °C
Athabasca Oil Corporation | Leismer | 10935 | 2018-01-01 | OBS | 102/04-27-078-10W4/0 | L1P3 H | L1Pair3 | 5.41 |  | Bitumen | 420 | 420 | Thermocouple | [-11059] No Good Data For Calculation | °C
Athabasca Oil Corporation | Leismer | 10935 | 2018-02-01 | OBS | 102/04-27-078-10W4/0 | L1P3 H | L1Pair3 | 5.41 |  | Bitumen | 420 | 420 | Thermocouple | [-11059] No Good Data For Calculation | °C
Athabasca Oil Corporation | Leismer | 10935 | 2018-03-01 | OBS | 102/04-27-078-10W4/0 | L1P3 H | L1Pair3 | 5.41 |  | Bitumen | 420 | 420 | Thermocouple | 196.0309 | °C
Athabasca Oil Corporation | Leismer | 10935 | 2017-02-01 | OBS | 102/04-27-078-10W4/0 | L1P3 H | L1Pair3 | 5.41 |  | Bitumen | 421 | 421 | Thermocouple | [-11059] No Good Data For Calculation | °C
Athabasca Oil Corporation | Leismer | 10935 | 2017-03-01 | OBS | 102/04-27-078-10W4/0 | L1P3 H | L1Pair3 | 5.41 |  | Bitumen | 421 | 421 | Thermocouple | [-11059] No Good Data For Calculation | °C
Athabasca Oil Corporation | Leismer | 10935 | 2017-04-01 | OBS | 102/04-27-078-10W4/0 | L1P3 H | L1Pair3 | 5.41 |  | Bitumen | 421 | 421 | Thermocouple | -273.15 | °C
Athabasca Oil Corporation | Leismer | 10935 | 2017-05-01 | OBS | 102/04-27-078-10W4/0 | L1P3 H | L1Pair3 | 5.41 |  | Bitumen | 421 | 421 | Thermocouple | [-11059] No Good Data For Calculation | °C
Athabasca Oil Corporation | Leismer | 10935 | 2017-06-01 | OBS | 102/04-27-078-10W4/0 | L1P3 H | L1Pair3 | 5.41 |  | Bitumen | 421 | 421 | Thermocouple | [-11059] No Good Data For Calculation | °C
Athabasca Oil Corporation | Leismer | 10935 | 2017-07-01 | OBS | 102/04-27-078-10W4/0 | L1P3 H | L1Pair3 | 5.41 |  | Bitumen | 421 | 421 | Thermocouple | [-11059] No Good Data For Calculation | °C
Athabasca Oil Corporation | Leismer | 10935 | 2017-08-01 | OBS | 102/04-27-078-10W4/0 | L1P3 H | L1Pair3 | 5.41 |  | Bitumen | 421 | 421 | Thermocouple | [-11059] No Good Data For Calculation | °C
Athabasca Oil Corporation | Leismer | 10935 | 2017-09-01 | OBS | 102/04-27-078-10W4/0 | L1P3 H | L1Pair3 | 5.41 |  | Bitumen | 421 | 421 | Thermocouple | -273.15 | °C
Athabasca Oil Corporation | Leismer | 10935 | 2017-10-01 | OBS | 102/04-27-078-10W4/0 | L1P3 H | L1Pair3 | 5.41 |  | Bitumen | 421 | 421 | Thermocouple | -273.15 | °C
Athabasca Oil Corporation | Leismer | 10935 | 2017-11-01 | OBS | 102/04-27-078-10W4/0 | L1P3 H | L1Pair3 | 5.41 |  | Bitumen | 421 | 421 | Thermocouple | [-11059] No Good Data For Calculation | °C
Athabasca Oil Corporation | Leismer | 10935 | 2017-12-01 | OBS | 102/04-27-078-10W4/0 | L1P3 H | L1Pair3 | 5.41 |  | Bitumen | 421 | 421 | Thermocouple | [-11059] No Good Data For Calculation | °C
Athabasca Oil Corporation | Leismer | 10935 | 2018-01-01 | OBS | 102/04-27-078-10W4/0 | L1P3 H | L1Pair3 | 5.41 |  | Bitumen | 421 | 421 | Thermocouple | [-11059] No Good Data For Calculation | °C
Athabasca Oil Corporation | Leismer | 10935 | 2018-02-01 | OBS | 102/04-27-078-10W4/0 | L1P3 H | L1Pair3 | 5.41 |  | Bitumen | 421 | 421 | Thermocouple | [-11059] No Good Data For Calculation | °C
Athabasca Oil Corporation | Leismer | 10935 | 2018-03-01 | OBS | 102/04-27-078-10W4/0 | L1P3 H | L1Pair3 | 5.41 |  | Bitumen | 421 | 421 | Thermocouple | 208.1988 | °C
Athabasca Oil Corporation | Leismer | 10935 | 2017-02-01 | OBS | 102/04-27-078-10W4/0 | L1P3 H | L1Pair3 | 5.41 |  | Bitumen | 422 | 422 | Thermocouple | [-11059] No Good Data For Calculation | °C
Athabasca Oil Corporation | Leismer | 10935 | 2017-03-01 | OBS | 102/04-27-078-10W4/0 | L1P3 H | L1Pair3 | 5.41 |  | Bitumen | 422 | 422 | Thermocouple | [-11059] No Good Data For Calculation | °C
Athabasca Oil Corporation | Leismer | 10935 | 2017-04-01 | OBS | 102/04-27-078-10W4/0 | L1P3 H | L1Pair3 | 5.41 |  | Bitumen | 422 | 422 | Thermocouple | -273.15 | °C
Athabasca Oil Corporation | Leismer | 10935 | 2017-05-01 | OBS | 102/04-27-078-10W4/0 | L1P3 H | L1Pair3 | 5.41 |  | Bitumen | 422 | 422 | Thermocouple | [-11059] No Good Data For Calculation | °C
Athabasca Oil Corporation | Leismer | 10935 | 2017-06-01 | OBS | 102/04-27-078-10W4/0 | L1P3 H | L1Pair3 | 5.41 |  | Bitumen | 422 | 422 | Thermocouple | [-11059] No Good Data For Calculation | °C
Athabasca Oil Corporation | Leismer | 10935 | 2017-07-01 | OBS | 102/04-27-078-10W4/0 | L1P3 H | L1Pair3 | 5.41 |  | Bitumen | 422 | 422 | Thermocouple | [-11059] No Good Data For Calculation | °C
Athabasca Oil Corporation | Leismer | 10935 | 2017-08-01 | OBS | 102/04-27-078-10W4/0 | L1P3 H | L1Pair3 | 5.41 |  | Bitumen | 422 | 422 | Thermocouple | [-11059] No Good Data For Calculation | °C
Athabasca Oil Corporation | Leismer | 10935 | 2017-09-01 | OBS | 102/04-27-078-10W4/0 | L1P3 H | L1Pair3 | 5.41 |  | Bitumen | 422 | 422 | Thermocouple | -273.15 | °C
Athabasca Oil Corporation | Leismer | 10935 | 2017-10-01 | OBS | 102/04-27-078-10W4/0 | L1P3 H | L1Pair3 | 5.41 |  | Bitumen | 422 | 422 | Thermocouple | -273.15 | °C
Athabasca Oil Corporation | Leismer | 10935 | 2017-11-01 | OBS | 102/04-27-078-10W4/0 | L1P3 H | L1Pair3 | 5.41 |  | Bitumen | 422 | 422 | Thermocouple | [-11059] No Good Data For Calculation | °C
Athabasca Oil Corporation | Leismer | 10935 | 2017-12-01 | OBS | 102/04-27-078-10W4/0 | L1P3 H | L1Pair3 | 5.41 |  | Bitumen | 422 | 422 | Thermocouple | [-11059] No Good Data For Calculation | °C
Athabasca Oil Corporation | Leismer | 10935 | 2018-01-01 | OBS | 102/04-27-078-10W4/0 | L1P3 H | L1Pair3 | 5.41 |  | Bitumen | 422 | 422 | Thermocouple | [-11059] No Good Data For Calculation | °C
Athabasca Oil Corporation | Leismer | 10935 | 2018-02-01 | OBS | 102/04-27-078-10W4/0 | L1P3 H | L1Pair3 | 5.41 |  | Bitumen | 422 | 422 | Thermocouple | Calculation aborted | °C
Athabasca Oil Corporation | Leismer | 10935 | 2018-03-01 | OBS | 102/04-27-078-10W4/0 | L1P3 H | L1Pair3 | 5.41 |  | Bitumen | 422 | 422 | Thermocouple | 213.9988 | °C
Athabasca Oil Corporation | Leismer | 10935 | 2017-02-01 | OBS | 102/04-27-078-10W4/0 | L1P3 H | L1Pair3 | 5.41 |  | Bitumen | 423 | 423 | Thermocouple | [-11059] No Good Data For Calculation | °C
Athabasca Oil Corporation | Leismer | 10935 | 2017-03-01 | OBS | 102/04-27-078-10W4/0 | L1P3 H | L1Pair3 | 5.41 |  | Bitumen | 423 | 423 | Thermocouple | [-11059] No Good Data For Calculation | °C
Athabasca Oil Corporation | Leismer | 10935 | 2017-04-01 | OBS | 102/04-27-078-10W4/0 | L1P3 H | L1Pair3 | 5.41 |  | Bitumen | 423 | 423 | Thermocouple | -273.15 | °C
Athabasca Oil Corporation | Leismer | 10935 | 2017-05-01 | OBS | 102/04-27-078-10W4/0 | L1P3 H | L1Pair3 | 5.41 |  | Bitumen | 423 | 423 | Thermocouple | [-11059] No Good Data For Calculation | °C
Athabasca Oil Corporation | Leismer | 10935 | 2017-06-01 | OBS | 102/04-27-078-10W4/0 | L1P3 H | L1Pair3 | 5.41 |  | Bitumen | 423 | 423 | Thermocouple | [-11059] No Good Data For Calculation | °C
Athabasca Oil Corporation | Leismer | 10935 | 2017-07-01 | OBS | 102/04-27-078-10W4/0 | L1P3 H | L1Pair3 | 5.41 |  | Bitumen | 423 | 423 | Thermocouple | [-11059] No Good Data For Calculation | °C
Athabasca Oil Corporation | Leismer | 10935 | 2017-08-01 | OBS | 102/04-27-078-10W4/0 | L1P3 H | L1Pair3 | 5.41 |  | Bitumen | 423 | 423 | Thermocouple | [-11059] No Good Data For Calculation | °C
Athabasca Oil Corporation | Leismer | 10935 | 2017-09-01 | OBS | 102/04-27-078-10W4/0 | L1P3 H | L1Pair3 | 5.41 |  | Bitumen | 423 | 423 | Thermocouple | -273.15 | °C
Athabasca Oil Corporation | Leismer | 10935 | 2017-10-01 | OBS | 102/04-27-078-10W4/0 | L1P3 H | L1Pair3 | 5.41 |  | Bitumen | 423 | 423 | Thermocouple | -273.15 | °C
Athabasca Oil Corporation | Leismer | 10935 | 2017-11-01 | OBS | 102/04-27-078-10W4/0 | L1P3 H | L1Pair3 | 5.41 |  | Bitumen | 423 | 423 | Thermocouple | [-11059] No Good Data For Calculation | °C
Athabasca Oil Corporation | Leismer | 10935 | 2017-12-01 | OBS | 102/04-27-078-10W4/0 | L1P3 H | L1Pair3 | 5.41 |  | Bitumen | 423 | 423 | Thermocouple | [-11059] No Good Data For Calculation | °C
Athabasca Oil Corporation | Leismer | 10935 | 2018-01-01 | OBS | 102/04-27-078-10W4/0 | L1P3 H | L1Pair3 | 5.41 |  | Bitumen | 423 | 423 | Thermocouple | [-11059] No Good Data For Calculation | °C
Athabasca Oil Corporation | Leismer | 10935 | 2018-02-01 | OBS | 102/04-27-078-10W4/0 | L1P3 H | L1Pair3 | 5.41 |  | Bitumen | 423 | 423 | Thermocouple | [-11059] No Good Data For Calculation | °C
Athabasca Oil Corporation | Leismer | 10935 | 2018-03-01 | OBS | 102/04-27-078-10W4/0 | L1P3 H | L1Pair3 | 5.41 |  | Bitumen | 423 | 423 | Thermocouple | 216.4297 | °C
Athabasca Oil Corporation | Leismer | 10935 | 2017-02-01 | OBS | 102/04-27-078-10W4/0 | L1P3 H | L1Pair3 | 5.41 |  | Bitumen | 424 | 424 | Thermocouple | [-11059] No Good Data For Calculation | °C
Athabasca Oil Corporation | Leismer | 10935 | 2017-03-01 | OBS | 102/04-27-078-10W4/0 | L1P3 H | L1Pair3 | 5.41 |  | Bitumen | 424 | 424 | Thermocouple | [-11059] No Good Data For Calculation | °C
Athabasca Oil Corporation | Leismer | 10935 | 2017-04-01 | OBS | 102/04-27-078-10W4/0 | L1P3 H | L1Pair3 | 5.41 |  | Bitumen | 424 | 424 | Thermocouple | -273.15 | °C
Athabasca Oil Corporation | Leismer | 10935 | 2017-05-01 | OBS | 102/04-27-078-10W4/0 | L1P3 H | L1Pair3 | 5.41 |  | Bitumen | 424 | 424 | Thermocouple | [-11059] No Good Data For Calculation | °C
Athabasca Oil Corporation | Leismer | 10935 | 2017-06-01 | OBS | 102/04-27-078-10W4/0 | L1P3 H | L1Pair3 | 5.41 |  | Bitumen | 424 | 424 | Thermocouple | [-11059] No Good Data For Calculation | °C
Athabasca Oil Corporation | Leismer | 10935 | 2017-07-01 | OBS | 102/04-27-078-10W4/0 | L1P3 H | L1Pair3 | 5.41 |  | Bitumen | 424 | 424 | Thermocouple | [-11059] No Good Data For Calculation | °C
Athabasca Oil Corporation | Leismer | 10935 | 2017-08-01 | OBS | 102/04-27-078-10W4/0 | L1P3 H | L1Pair3 | 5.41 |  | Bitumen | 424 | 424 | Thermocouple | [-11059] No Good Data For Calculation | °C
Athabasca Oil Corporation | Leismer | 10935 | 2017-09-01 | OBS | 102/04-27-078-10W4/0 | L1P3 H | L1Pair3 | 5.41 |  | Bitumen | 424 | 424 | Thermocouple | -273.15 | °C
Athabasca Oil Corporation | Leismer | 10935 | 2017-10-01 | OBS | 102/04-27-078-10W4/0 | L1P3 H | L1Pair3 | 5.41 |  | Bitumen | 424 | 424 | Thermocouple | -273.15 | °C
Athabasca Oil Corporation | Leismer | 10935 | 2017-11-01 | OBS | 102/04-27-078-10W4/0 | L1P3 H | L1Pair3 | 5.41 |  | Bitumen | 424 | 424 | Thermocouple | [-11059] No Good Data For Calculation | °C
Athabasca Oil Corporation | Leismer | 10935 | 2017-12-01 | OBS | 102/04-27-078-10W4/0 | L1P3 H | L1Pair3 | 5.41 |  | Bitumen | 424 | 424 | Thermocouple | [-11059] No Good Data For Calculation | °C
Athabasca Oil Corporation | Leismer | 10935 | 2018-01-01 | OBS | 102/04-27-078-10W4/0 | L1P3 H | L1Pair3 | 5.41 |  | Bitumen | 424 | 424 | Thermocouple | [-11059] No Good Data For Calculation | °C
Athabasca Oil Corporation | Leismer | 10935 | 2018-02-01 | OBS | 102/04-27-078-10W4/0 | L1P3 H | L1Pair3 | 5.41 |  | Bitumen | 424 | 424 | Thermocouple | [-11059] No Good Data For Calculation | °C
Athabasca Oil Corporation | Leismer | 10935 | 2018-03-01 | OBS | 102/04-27-078-10W4/0 | L1P3 H | L1Pair3 | 5.41 |  | Bitumen | 424 | 424 | Thermocouple | 217.1063 | °C
Athabasca Oil Corporation | Leismer | 10935 | 2017-02-01 | OBS | 102/04-27-078-10W4/0 | L1P3 H | L1Pair3 | 5.41 |  | Bitumen | 425 | 425 | Thermocouple | [-11059] No Good Data For Calculation | °C
Athabasca Oil Corporation | Leismer | 10935 | 2017-03-01 | OBS | 102/04-27-078-10W4/0 | L1P3 H | L1Pair3 | 5.41 |  | Bitumen | 425 | 425 | Thermocouple | [-11059] No Good Data For Calculation | °C
Athabasca Oil Corporation | Leismer | 10935 | 2017-04-01 | OBS | 102/04-27-078-10W4/0 | L1P3 H | L1Pair3 | 5.41 |  | Bitumen | 425 | 425 | Thermocouple | -273.15 | °C
Athabasca Oil Corporation | Leismer | 10935 | 2017-05-01 | OBS | 102/04-27-078-10W4/0 | L1P3 H | L1Pair3 | 5.41 |  | Bitumen | 425 | 425 | Thermocouple | [-11059] No Good Data For Calculation | °C
Athabasca Oil Corporation | Leismer | 10935 | 2017-06-01 | OBS | 102/04-27-078-10W4/0 | L1P3 H | L1Pair3 | 5.41 |  | Bitumen | 425 | 425 | Thermocouple | [-11059] No Good Data For Calculation | °C
Athabasca Oil Corporation | Leismer | 10935 | 2017-07-01 | OBS | 102/04-27-078-10W4/0 | L1P3 H | L1Pair3 | 5.41 |  | Bitumen | 425 | 425 | Thermocouple | [-11059] No Good Data For Calculation | °C
Athabasca Oil Corporation | Leismer | 10935 | 2017-08-01 | OBS | 102/04-27-078-10W4/0 | L1P3 H | L1Pair3 | 5.41 |  | Bitumen | 425 | 425 | Thermocouple | [-11059] No Good Data For Calculation | °C
Athabasca Oil Corporation | Leismer | 10935 | 2017-09-01 | OBS | 102/04-27-078-10W4/0 | L1P3 H | L1Pair3 | 5.41 |  | Bitumen | 425 | 425 | Thermocouple | -273.15 | °C
Athabasca Oil Corporation | Leismer | 10935 | 2017-10-01 | OBS | 102/04-27-078-10W4/0 | L1P3 H | L1Pair3 | 5.41 |  | Bitumen | 425 | 425 | Thermocouple | -273.15 | °C
Athabasca Oil Corporation | Leismer | 10935 | 2017-11-01 | OBS | 102/04-27-078-10W4/0 | L1P3 H | L1Pair3 | 5.41 |  | Bitumen | 425 | 425 | Thermocouple | [-11059] No Good Data For Calculation | °C
Athabasca Oil Corporation | Leismer | 10935 | 2017-12-01 | OBS | 102/04-27-078-10W4/0 | L1P3 H | L1Pair3 | 5.41 |  | Bitumen | 425 | 425 | Thermocouple | [-11059] No Good Data For Calculation | °C
Athabasca Oil Corporation | Leismer | 10935 | 2018-01-01 | OBS | 102/04-27-078-10W4/0 | L1P3 H | L1Pair3 | 5.41 |  | Bitumen | 425 | 425 | Thermocouple | [-11059] No Good Data For Calculation | °C
Athabasca Oil Corporation | Leismer | 10935 | 2018-02-01 | OBS | 102/04-27-078-10W4/0 | L1P3 H | L1Pair3 | 5.41 |  | Bitumen | 425 | 425 | Thermocouple | [-11059] No Good Data For Calculation | °C
Athabasca Oil Corporation | Leismer | 10935 | 2018-03-01 | OBS | 102/04-27-078-10W4/0 | L1P3 H | L1Pair3 | 5.41 |  | Bitumen | 425 | 425 | Thermocouple | 214.5571 | °C
Athabasca Oil Corporation | Leismer | 10935 | 2017-02-01 | OBS | 102/04-27-078-10W4/0 | L1P3 H | L1Pair3 | 5.41 |  | Bitumen | 426 | 426 | Thermocouple | [-11059] No Good Data For Calculation | °C
Athabasca Oil Corporation | Leismer | 10935 | 2017-03-01 | OBS | 102/04-27-078-10W4/0 | L1P3 H | L1Pair3 | 5.41 |  | Bitumen | 426 | 426 | Thermocouple | [-11059] No Good Data For Calculation | °C
Athabasca Oil Corporation | Leismer | 10935 | 2017-04-01 | OBS | 102/04-27-078-10W4/0 | L1P3 H | L1Pair3 | 5.41 |  | Bitumen | 426 | 426 | Thermocouple | -273.15 | °C
Athabasca Oil Corporation | Leismer | 10935 | 2017-05-01 | OBS | 102/04-27-078-10W4/0 | L1P3 H | L1Pair3 | 5.41 |  | Bitumen | 426 | 426 | Thermocouple | [-11059] No Good Data For Calculation | °C
Athabasca Oil Corporation | Leismer | 10935 | 2017-06-01 | OBS | 102/04-27-078-10W4/0 | L1P3 H | L1Pair3 | 5.41 |  | Bitumen | 426 | 426 | Thermocouple | [-11059] No Good Data For Calculation | °C
Athabasca Oil Corporation | Leismer | 10935 | 2017-07-01 | OBS | 102/04-27-078-10W4/0 | L1P3 H | L1Pair3 | 5.41 |  | Bitumen | 426 | 426 | Thermocouple | [-11059] No Good Data For Calculation | °C
Athabasca Oil Corporation | Leismer | 10935 | 2017-08-01 | OBS | 102/04-27-078-10W4/0 | L1P3 H | L1Pair3 | 5.41 |  | Bitumen | 426 | 426 | Thermocouple | [-11059] No Good Data For Calculation | °C
Athabasca Oil Corporation | Leismer | 10935 | 2017-09-01 | OBS | 102/04-27-078-10W4/0 | L1P3 H | L1Pair3 | 5.41 |  | Bitumen | 426 | 426 | Thermocouple | -273.15 | °C
Athabasca Oil Corporation | Leismer | 10935 | 2017-10-01 | OBS | 102/04-27-078-10W4/0 | L1P3 H | L1Pair3 | 5.41 |  | Bitumen | 426 | 426 | Thermocouple | -273.15 | °C
Athabasca Oil Corporation | Leismer | 10935 | 2017-11-01 | OBS | 102/04-27-078-10W4/0 | L1P3 H | L1Pair3 | 5.41 |  | Bitumen | 426 | 426 | Thermocouple | [-11059] No Good Data For Calculation | °C
Athabasca Oil Corporation | Leismer | 10935 | 2017-12-01 | OBS | 102/04-27-078-10W4/0 | L1P3 H | L1Pair3 | 5.41 |  | Bitumen | 426 | 426 | Thermocouple | [-11059] No Good Data For Calculation | °C
Athabasca Oil Corporation | Leismer | 10935 | 2018-01-01 | OBS | 102/04-27-078-10W4/0 | L1P3 H | L1Pair3 | 5.41 |  | Bitumen | 426 | 426 | Thermocouple | [-11059] No Good Data For Calculation | °C
Athabasca Oil Corporation | Leismer | 10935 | 2018-02-01 | OBS | 102/04-27-078-10W4/0 | L1P3 H | L1Pair3 | 5.41 |  | Bitumen | 426 | 426 | Thermocouple | [-11059] No Good Data For Calculation | °C
Athabasca Oil Corporation | Leismer | 10935 | 2018-03-01 | OBS | 102/04-27-078-10W4/0 | L1P3 H | L1Pair3 | 5.41 |  | Bitumen | 426 | 426 | Thermocouple | 203.5657 | °C
Athabasca Oil Corporation | Leismer | 10935 | 2017-02-01 | OBS | 102/04-27-078-10W4/0 | L1P3 H | L1Pair3 | 5.41 |  | Bitumen | 427 | 427 | Thermocouple | [-11059] No Good Data For Calculation | °C
Athabasca Oil Corporation | Leismer | 10935 | 2017-03-01 | OBS | 102/04-27-078-10W4/0 | L1P3 H | L1Pair3 | 5.41 |  | Bitumen | 427 | 427 | Thermocouple | [-11059] No Good Data For Calculation | °C
Athabasca Oil Corporation | Leismer | 10935 | 2017-04-01 | OBS | 102/04-27-078-10W4/0 | L1P3 H | L1Pair3 | 5.41 |  | Bitumen | 427 | 427 | Thermocouple | -273.15 | °C
Athabasca Oil Corporation | Leismer | 10935 | 2017-05-01 | OBS | 102/04-27-078-10W4/0 | L1P3 H | L1Pair3 | 5.41 |  | Bitumen | 427 | 427 | Thermocouple | [-11059] No Good Data For Calculation | °C
Athabasca Oil Corporation | Leismer | 10935 | 2017-06-01 | OBS | 102/04-27-078-10W4/0 | L1P3 H | L1Pair3 | 5.41 |  | Bitumen | 427 | 427 | Thermocouple | [-11059] No Good Data For Calculation | °C
Athabasca Oil Corporation | Leismer | 10935 | 2017-07-01 | OBS | 102/04-27-078-10W4/0 | L1P3 H | L1Pair3 | 5.41 |  | Bitumen | 427 | 427 | Thermocouple | [-11059] No Good Data For Calculation | °C
Athabasca Oil Corporation | Leismer | 10935 | 2017-08-01 | OBS | 102/04-27-078-10W4/0 | L1P3 H | L1Pair3 | 5.41 |  | Bitumen | 427 | 427 | Thermocouple | [-11059] No Good Data For Calculation | °C
Athabasca Oil Corporation | Leismer | 10935 | 2017-09-01 | OBS | 102/04-27-078-10W4/0 | L1P3 H | L1Pair3 | 5.41 |  | Bitumen | 427 | 427 | Thermocouple | -273.15 | °C
Athabasca Oil Corporation | Leismer | 10935 | 2017-10-01 | OBS | 102/04-27-078-10W4/0 | L1P3 H | L1Pair3 | 5.41 |  | Bitumen | 427 | 427 | Thermocouple | -273.15 | °C
Athabasca Oil Corporation | Leismer | 10935 | 2017-11-01 | OBS | 102/04-27-078-10W4/0 | L1P3 H | L1Pair3 | 5.41 |  | Bitumen | 427 | 427 | Thermocouple | [-11059] No Good Data For Calculation | °C
Athabasca Oil Corporation | Leismer | 10935 | 2017-12-01 | OBS | 102/04-27-078-10W4/0 | L1P3 H | L1Pair3 | 5.41 |  | Bitumen | 427 | 427 | Thermocouple | [-11059] No Good Data For Calculation | °C
Athabasca Oil Corporation | Leismer | 10935 | 2018-01-01 | OBS | 102/04-27-078-10W4/0 | L1P3 H | L1Pair3 | 5.41 |  | Bitumen | 427 | 427 | Thermocouple | [-11059] No Good Data For Calculation | °C
Athabasca Oil Corporation | Leismer | 10935 | 2018-02-01 | OBS | 102/04-27-078-10W4/0 | L1P3 H | L1Pair3 | 5.41 |  | Bitumen | 427 | 427 | Thermocouple | [-11059] No Good Data For Calculation | °C
Athabasca Oil Corporation | Leismer | 10935 | 2018-03-01 | OBS | 102/04-27-078-10W4/0 | L1P3 H | L1Pair3 | 5.41 |  | Bitumen | 427 | 427 | Thermocouple | 190.6371 | °C
Athabasca Oil Corporation | Leismer | 10935 | 2017-02-01 | OBS | 102/04-27-078-10W4/0 | L1P3 H | L1Pair3 | 5.41 |  | Bitumen | 428 | 428 | Thermocouple | [-11059] No Good Data For Calculation | °C
Athabasca Oil Corporation | Leismer | 10935 | 2017-03-01 | OBS | 102/04-27-078-10W4/0 | L1P3 H | L1Pair3 | 5.41 |  | Bitumen | 428 | 428 | Thermocouple | [-11059] No Good Data For Calculation | °C
Athabasca Oil Corporation | Leismer | 10935 | 2017-04-01 | OBS | 102/04-27-078-10W4/0 | L1P3 H | L1Pair3 | 5.41 |  | Bitumen | 428 | 428 | Thermocouple | -273.15 | °C
Athabasca Oil Corporation | Leismer | 10935 | 2017-05-01 | OBS | 102/04-27-078-10W4/0 | L1P3 H | L1Pair3 | 5.41 |  | Bitumen | 428 | 428 | Thermocouple | [-11059] No Good Data For Calculation | °C
Athabasca Oil Corporation | Leismer | 10935 | 2017-06-01 | OBS | 102/04-27-078-10W4/0 | L1P3 H | L1Pair3 | 5.41 |  | Bitumen | 428 | 428 | Thermocouple | [-11059] No Good Data For Calculation | °C
Athabasca Oil Corporation | Leismer | 10935 | 2017-07-01 | OBS | 102/04-27-078-10W4/0 | L1P3 H | L1Pair3 | 5.41 |  | Bitumen | 428 | 428 | Thermocouple | [-11059] No Good Data For Calculation | °C
Athabasca Oil Corporation | Leismer | 10935 | 2017-08-01 | OBS | 102/04-27-078-10W4/0 | L1P3 H | L1Pair3 | 5.41 |  | Bitumen | 428 | 428 | Thermocouple | [-11059] No Good Data For Calculation | °C
Athabasca Oil Corporation | Leismer | 10935 | 2017-09-01 | OBS | 102/04-27-078-10W4/0 | L1P3 H | L1Pair3 | 5.41 |  | Bitumen | 428 | 428 | Thermocouple | -273.15 | °C
Athabasca Oil Corporation | Leismer | 10935 | 2017-10-01 | OBS | 102/04-27-078-10W4/0 | L1P3 H | L1Pair3 | 5.41 |  | Bitumen | 428 | 428 | Thermocouple | -273.15 | °C
Athabasca Oil Corporation | Leismer | 10935 | 2017-11-01 | OBS | 102/04-27-078-10W4/0 | L1P3 H | L1Pair3 | 5.41 |  | Bitumen | 428 | 428 | Thermocouple | [-11059] No Good Data For Calculation | °C
Athabasca Oil Corporation | Leismer | 10935 | 2017-12-01 | OBS | 102/04-27-078-10W4/0 | L1P3 H | L1Pair3 | 5.41 |  | Bitumen | 428 | 428 | Thermocouple | [-11059] No Good Data For Calculation | °C
Athabasca Oil Corporation | Leismer | 10935 | 2018-01-01 | OBS | 102/04-27-078-10W4/0 | L1P3 H | L1Pair3 | 5.41 |  | Bitumen | 428 | 428 | Thermocouple | [-11059] No Good Data For Calculation | °C
Athabasca Oil Corporation | Leismer | 10935 | 2018-02-01 | OBS | 102/04-27-078-10W4/0 | L1P3 H | L1Pair3 | 5.41 |  | Bitumen | 428 | 428 | Thermocouple | [-11059] No Good Data For Calculation | °C
Athabasca Oil Corporation | Leismer | 10935 | 2018-03-01 | OBS | 102/04-27-078-10W4/0 | L1P3 H | L1Pair3 | 5.41 |  | Bitumen | 428 | 428 | Thermocouple | 177.6149 | °C
Athabasca Oil Corporation | Leismer | 10935 | 2017-02-01 | OBS | 102/04-27-078-10W4/0 | L1P3 H | L1Pair3 | 5.41 |  | Bitumen | 429 | 429 | Thermocouple | [-11059] No Good Data For Calculation | °C
Athabasca Oil Corporation | Leismer | 10935 | 2017-03-01 | OBS | 102/04-27-078-10W4/0 | L1P3 H | L1Pair3 | 5.41 |  | Bitumen | 429 | 429 | Thermocouple | [-11059] No Good Data For Calculation | °C
Athabasca Oil Corporation | Leismer | 10935 | 2017-04-01 | OBS | 102/04-27-078-10W4/0 | L1P3 H | L1Pair3 | 5.41 |  | Bitumen | 429 | 429 | Thermocouple | -273.15 | °C
Athabasca Oil Corporation | Leismer | 10935 | 2017-05-01 | OBS | 102/04-27-078-10W4/0 | L1P3 H | L1Pair3 | 5.41 |  | Bitumen | 429 | 429 | Thermocouple | [-11059] No Good Data For Calculation | °C
Athabasca Oil Corporation | Leismer | 10935 | 2017-06-01 | OBS | 102/04-27-078-10W4/0 | L1P3 H | L1Pair3 | 5.41 |  | Bitumen | 429 | 429 | Thermocouple | [-11059] No Good Data For Calculation | °C
Athabasca Oil Corporation | Leismer | 10935 | 2017-07-01 | OBS | 102/04-27-078-10W4/0 | L1P3 H | L1Pair3 | 5.41 |  | Bitumen | 429 | 429 | Thermocouple | [-11059] No Good Data For Calculation | °C
Athabasca Oil Corporation | Leismer | 10935 | 2017-08-01 | OBS | 102/04-27-078-10W4/0 | L1P3 H | L1Pair3 | 5.41 |  | Bitumen | 429 | 429 | Thermocouple | [-11059] No Good Data For Calculation | °C
Athabasca Oil Corporation | Leismer | 10935 | 2017-09-01 | OBS | 102/04-27-078-10W4/0 | L1P3 H | L1Pair3 | 5.41 |  | Bitumen | 429 | 429 | Thermocouple | -273.15 | °C
Athabasca Oil Corporation | Leismer | 10935 | 2017-10-01 | OBS | 102/04-27-078-10W4/0 | L1P3 H | L1Pair3 | 5.41 |  | Bitumen | 429 | 429 | Thermocouple | -273.15 | °C
Athabasca Oil Corporation | Leismer | 10935 | 2017-11-01 | OBS | 102/04-27-078-10W4/0 | L1P3 H | L1Pair3 | 5.41 |  | Bitumen | 429 | 429 | Thermocouple | [-11059] No Good Data For Calculation | °C
Athabasca Oil Corporation | Leismer | 10935 | 2017-12-01 | OBS | 102/04-27-078-10W4/0 | L1P3 H | L1Pair3 | 5.41 |  | Bitumen | 429 | 429 | Thermocouple | [-11059] No Good Data For Calculation | °C
Athabasca Oil Corporation | Leismer | 10935 | 2018-01-01 | OBS | 102/04-27-078-10W4/0 | L1P3 H | L1Pair3 | 5.41 |  | Bitumen | 429 | 429 | Thermocouple | [-11059] No Good Data For Calculation | °C
Athabasca Oil Corporation | Leismer | 10935 | 2018-02-01 | OBS | 102/04-27-078-10W4/0 | L1P3 H | L1Pair3 | 5.41 |  | Bitumen | 429 | 429 | Thermocouple | [-11059] No Good Data For Calculation | °C
Athabasca Oil Corporation | Leismer | 10935 | 2018-03-01 | OBS | 102/04-27-078-10W4/0 | L1P3 H | L1Pair3 | 5.41 |  | Bitumen | 429 | 429 | Thermocouple | 164.8457 | °C
Athabasca Oil Corporation | Leismer | 10935 | 2017-02-01 | OBS | 102/04-27-078-10W4/0 | L1P3 H | L1Pair3 | 5.41 |  | Bitumen | 430 | 430 | Thermocouple | [-11059] No Good Data For Calculation | °C
Athabasca Oil Corporation | Leismer | 10935 | 2017-03-01 | OBS | 102/04-27-078-10W4/0 | L1P3 H | L1Pair3 | 5.41 |  | Bitumen | 430 | 430 | Thermocouple | [-11059] No Good Data For Calculation | °C
Athabasca Oil Corporation | Leismer | 10935 | 2017-04-01 | OBS | 102/04-27-078-10W4/0 | L1P3 H | L1Pair3 | 5.41 |  | Bitumen | 430 | 430 | Thermocouple | -273.15 | °C
Athabasca Oil Corporation | Leismer | 10935 | 2017-05-01 | OBS | 102/04-27-078-10W4/0 | L1P3 H | L1Pair3 | 5.41 |  | Bitumen | 430 | 430 | Thermocouple | [-11059] No Good Data For Calculation | °C
Athabasca Oil Corporation | Leismer | 10935 | 2017-06-01 | OBS | 102/04-27-078-10W4/0 | L1P3 H | L1Pair3 | 5.41 |  | Bitumen | 430 | 430 | Thermocouple | [-11059] No Good Data For Calculation | °C
Athabasca Oil Corporation | Leismer | 10935 | 2017-07-01 | OBS | 102/04-27-078-10W4/0 | L1P3 H | L1Pair3 | 5.41 |  | Bitumen | 430 | 430 | Thermocouple | [-11059] No Good Data For Calculation | °C
Athabasca Oil Corporation | Leismer | 10935 | 2017-08-01 | OBS | 102/04-27-078-10W4/0 | L1P3 H | L1Pair3 | 5.41 |  | Bitumen | 430 | 430 | Thermocouple | [-11059] No Good Data For Calculation | °C
Athabasca Oil Corporation | Leismer | 10935 | 2017-09-01 | OBS | 102/04-27-078-10W4/0 | L1P3 H | L1Pair3 | 5.41 |  | Bitumen | 430 | 430 | Thermocouple | -273.15 | °C
Athabasca Oil Corporation | Leismer | 10935 | 2017-10-01 | OBS | 102/04-27-078-10W4/0 | L1P3 H | L1Pair3 | 5.41 |  | Bitumen | 430 | 430 | Thermocouple | -273.15 | °C
Athabasca Oil Corporation | Leismer | 10935 | 2017-11-01 | OBS | 102/04-27-078-10W4/0 | L1P3 H | L1Pair3 | 5.41 |  | Bitumen | 430 | 430 | Thermocouple | [-11059] No Good Data For Calculation | °C
Athabasca Oil Corporation | Leismer | 10935 | 2017-12-01 | OBS | 102/04-27-078-10W4/0 | L1P3 H | L1Pair3 | 5.41 |  | Bitumen | 430 | 430 | Thermocouple | [-11059] No Good Data For Calculation | °C
Athabasca Oil Corporation | Leismer | 10935 | 2018-01-01 | OBS | 102/04-27-078-10W4/0 | L1P3 H | L1Pair3 | 5.41 |  | Bitumen | 430 | 430 | Thermocouple | [-11059] No Good Data For Calculation | °C
Athabasca Oil Corporation | Leismer | 10935 | 2018-02-01 | OBS | 102/04-27-078-10W4/0 | L1P3 H | L1Pair3 | 5.41 |  | Bitumen | 430 | 430 | Thermocouple | [-11059] No Good Data For Calculation | °C
Athabasca Oil Corporation | Leismer | 10935 | 2018-03-01 | OBS | 102/04-27-078-10W4/0 | L1P3 H | L1Pair3 | 5.41 |  | Bitumen | 430 | 430 | Thermocouple | 151.8766 | °C
Athabasca Oil Corporation | Leismer | 10935 | 2017-02-01 | OBS | 102/04-27-078-10W4/0 | L1P3 H | L1Pair3 | 5.41 |  | Bitumen | 431 | 431 | Thermocouple | [-11059] No Good Data For Calculation | °C
Athabasca Oil Corporation | Leismer | 10935 | 2017-03-01 | OBS | 102/04-27-078-10W4/0 | L1P3 H | L1Pair3 | 5.41 |  | Bitumen | 431 | 431 | Thermocouple | [-11059] No Good Data For Calculation | °C
Athabasca Oil Corporation | Leismer | 10935 | 2017-04-01 | OBS | 102/04-27-078-10W4/0 | L1P3 H | L1Pair3 | 5.41 |  | Bitumen | 431 | 431 | Thermocouple | -273.15 | °C
Athabasca Oil Corporation | Leismer | 10935 | 2017-05-01 | OBS | 102/04-27-078-10W4/0 | L1P3 H | L1Pair3 | 5.41 |  | Bitumen | 431 | 431 | Thermocouple | [-11059] No Good Data For Calculation | °C
Athabasca Oil Corporation | Leismer | 10935 | 2017-06-01 | OBS | 102/04-27-078-10W4/0 | L1P3 H | L1Pair3 | 5.41 |  | Bitumen | 431 | 431 | Thermocouple | [-11059] No Good Data For Calculation | °C
Athabasca Oil Corporation | Leismer | 10935 | 2017-07-01 | OBS | 102/04-27-078-10W4/0 | L1P3 H | L1Pair3 | 5.41 |  | Bitumen | 431 | 431 | Thermocouple | [-11059] No Good Data For Calculation | °C
Athabasca Oil Corporation | Leismer | 10935 | 2017-08-01 | OBS | 102/04-27-078-10W4/0 | L1P3 H | L1Pair3 | 5.41 |  | Bitumen | 431 | 431 | Thermocouple | [-11059] No Good Data For Calculation | °C
Athabasca Oil Corporation | Leismer | 10935 | 2017-09-01 | OBS | 102/04-27-078-10W4/0 | L1P3 H | L1Pair3 | 5.41 |  | Bitumen | 431 | 431 | Thermocouple | -273.15 | °C
Athabasca Oil Corporation | Leismer | 10935 | 2017-10-01 | OBS | 102/04-27-078-10W4/0 | L1P3 H | L1Pair3 | 5.41 |  | Bitumen | 431 | 431 | Thermocouple | -273.15 | °C
Athabasca Oil Corporation | Leismer | 10935 | 2017-11-01 | OBS | 102/04-27-078-10W4/0 | L1P3 H | L1Pair3 | 5.41 |  | Bitumen | 431 | 431 | Thermocouple | [-11059] No Good Data For Calculation | °C
Athabasca Oil Corporation | Leismer | 10935 | 2017-12-01 | OBS | 102/04-27-078-10W4/0 | L1P3 H | L1Pair3 | 5.41 |  | Bitumen | 431 | 431 | Thermocouple | [-11059] No Good Data For Calculation | °C
Athabasca Oil Corporation | Leismer | 10935 | 2018-01-01 | OBS | 102/04-27-078-10W4/0 | L1P3 H | L1Pair3 | 5.41 |  | Bitumen | 431 | 431 | Thermocouple | [-11059] No Good Data For Calculation | °C
Athabasca Oil Corporation | Leismer | 10935 | 2018-02-01 | OBS | 102/04-27-078-10W4/0 | L1P3 H | L1Pair3 | 5.41 |  | Bitumen | 431 | 431 | Thermocouple | [-11059] No Good Data For Calculation | °C
Athabasca Oil Corporation | Leismer | 10935 | 2018-03-01 | OBS | 102/04-27-078-10W4/0 | L1P3 H | L1Pair3 | 5.41 |  | Bitumen | 431 | 431 | Thermocouple | 139.9457 | °C
Athabasca Oil Corporation | Leismer | 10935 | 2017-02-01 | OBS | 102/04-27-078-10W4/0 | L1P3 H | L1Pair3 | 5.41 |  | Bitumen | 432 | 432 | Thermocouple | [-11059] No Good Data For Calculation | °C
Athabasca Oil Corporation | Leismer | 10935 | 2017-03-01 | OBS | 102/04-27-078-10W4/0 | L1P3 H | L1Pair3 | 5.41 |  | Bitumen | 432 | 432 | Thermocouple | [-11059] No Good Data For Calculation | °C
Athabasca Oil Corporation | Leismer | 10935 | 2017-04-01 | OBS | 102/04-27-078-10W4/0 | L1P3 H | L1Pair3 | 5.41 |  | Bitumen | 432 | 432 | Thermocouple | -273.15 | °C
Athabasca Oil Corporation | Leismer | 10935 | 2017-05-01 | OBS | 102/04-27-078-10W4/0 | L1P3 H | L1Pair3 | 5.41 |  | Bitumen | 432 | 432 | Thermocouple | [-11059] No Good Data For Calculation | °C
Athabasca Oil Corporation | Leismer | 10935 | 2017-06-01 | OBS | 102/04-27-078-10W4/0 | L1P3 H | L1Pair3 | 5.41 |  | Bitumen | 432 | 432 | Thermocouple | [-11059] No Good Data For Calculation | °C
Athabasca Oil Corporation | Leismer | 10935 | 2017-07-01 | OBS | 102/04-27-078-10W4/0 | L1P3 H | L1Pair3 | 5.41 |  | Bitumen | 432 | 432 | Thermocouple | [-11059] No Good Data For Calculation | °C
Athabasca Oil Corporation | Leismer | 10935 | 2017-08-01 | OBS | 102/04-27-078-10W4/0 | L1P3 H | L1Pair3 | 5.41 |  | Bitumen | 432 | 432 | Thermocouple | [-11059] No Good Data For Calculation | °C
Athabasca Oil Corporation | Leismer | 10935 | 2017-09-01 | OBS | 102/04-27-078-10W4/0 | L1P3 H | L1Pair3 | 5.41 |  | Bitumen | 432 | 432 | Thermocouple | -273.15 | °C
Athabasca Oil Corporation | Leismer | 10935 | 2017-10-01 | OBS | 102/04-27-078-10W4/0 | L1P3 H | L1Pair3 | 5.41 |  | Bitumen | 432 | 432 | Thermocouple | -273.15 | °C
Athabasca Oil Corporation | Leismer | 10935 | 2017-11-01 | OBS | 102/04-27-078-10W4/0 | L1P3 H | L1Pair3 | 5.41 |  | Bitumen | 432 | 432 | Thermocouple | [-11059] No Good Data For Calculation | °C
Athabasca Oil Corporation | Leismer | 10935 | 2017-12-01 | OBS | 102/04-27-078-10W4/0 | L1P3 H | L1Pair3 | 5.41 |  | Bitumen | 432 | 432 | Thermocouple | [-11059] No Good Data For Calculation | °C
Athabasca Oil Corporation | Leismer | 10935 | 2018-01-01 | OBS | 102/04-27-078-10W4/0 | L1P3 H | L1Pair3 | 5.41 |  | Bitumen | 432 | 432 | Thermocouple | [-11059] No Good Data For Calculation | °C
Athabasca Oil Corporation | Leismer | 10935 | 2018-02-01 | OBS | 102/04-27-078-10W4/0 | L1P3 H | L1Pair3 | 5.41 |  | Bitumen | 432 | 432 | Thermocouple | [-11059] No Good Data For Calculation | °C
Athabasca Oil Corporation | Leismer | 10935 | 2018-03-01 | OBS | 102/04-27-078-10W4/0 | L1P3 H | L1Pair3 | 5.41 |  | Bitumen | 432 | 432 | Thermocouple | 127.6457 | °C
Athabasca Oil Corporation | Leismer | 10935 | 2017-02-01 | OBS | 102/04-27-078-10W4/0 | L1P3 H | L1Pair3 | 5.41 |  | Bitumen | 433 | 433 | Thermocouple | [-11059] No Good Data For Calculation | °C
Athabasca Oil Corporation | Leismer | 10935 | 2017-03-01 | OBS | 102/04-27-078-10W4/0 | L1P3 H | L1Pair3 | 5.41 |  | Bitumen | 433 | 433 | Thermocouple | [-11059] No Good Data For Calculation | °C
Athabasca Oil Corporation | Leismer | 10935 | 2017-04-01 | OBS | 102/04-27-078-10W4/0 | L1P3 H | L1Pair3 | 5.41 |  | Bitumen | 433 | 433 | Thermocouple | -273.15 | °C
Athabasca Oil Corporation | Leismer | 10935 | 2017-05-01 | OBS | 102/04-27-078-10W4/0 | L1P3 H | L1Pair3 | 5.41 |  | Bitumen | 433 | 433 | Thermocouple | [-11059] No Good Data For Calculation | °C
Athabasca Oil Corporation | Leismer | 10935 | 2017-06-01 | OBS | 102/04-27-078-10W4/0 | L1P3 H | L1Pair3 | 5.41 |  | Bitumen | 433 | 433 | Thermocouple | [-11059] No Good Data For Calculation | °C
Athabasca Oil Corporation | Leismer | 10935 | 2017-07-01 | OBS | 102/04-27-078-10W4/0 | L1P3 H | L1Pair3 | 5.41 |  | Bitumen | 433 | 433 | Thermocouple | [-11059] No Good Data For Calculation | °C
Athabasca Oil Corporation | Leismer | 10935 | 2017-08-01 | OBS | 102/04-27-078-10W4/0 | L1P3 H | L1Pair3 | 5.41 |  | Bitumen | 433 | 433 | Thermocouple | [-11059] No Good Data For Calculation | °C
Athabasca Oil Corporation | Leismer | 10935 | 2017-09-01 | OBS | 102/04-27-078-10W4/0 | L1P3 H | L1Pair3 | 5.41 |  | Bitumen | 433 | 433 | Thermocouple | -273.15 | °C
Athabasca Oil Corporation | Leismer | 10935 | 2017-10-01 | OBS | 102/04-27-078-10W4/0 | L1P3 H | L1Pair3 | 5.41 |  | Bitumen | 433 | 433 | Thermocouple | -273.15 | °C
Athabasca Oil Corporation | Leismer | 10935 | 2017-11-01 | OBS | 102/04-27-078-10W4/0 | L1P3 H | L1Pair3 | 5.41 |  | Bitumen | 433 | 433 | Thermocouple | [-11059] No Good Data For Calculation | °C
Athabasca Oil Corporation | Leismer | 10935 | 2017-12-01 | OBS | 102/04-27-078-10W4/0 | L1P3 H | L1Pair3 | 5.41 |  | Bitumen | 433 | 433 | Thermocouple | [-11059] No Good Data For Calculation | °C
Athabasca Oil Corporation | Leismer | 10935 | 2018-01-01 | OBS | 102/04-27-078-10W4/0 | L1P3 H | L1Pair3 | 5.41 |  | Bitumen | 433 | 433 | Thermocouple | [-11059] No Good Data For Calculation | °C
Athabasca Oil Corporation | Leismer | 10935 | 2018-02-01 | OBS | 102/04-27-078-10W4/0 | L1P3 H | L1Pair3 | 5.41 |  | Bitumen | 433 | 433 | Thermocouple | [-11059] No Good Data For Calculation | °C
Athabasca Oil Corporation | Leismer | 10935 | 2018-03-01 | OBS | 102/04-27-078-10W4/0 | L1P3 H | L1Pair3 | 5.41 |  | Bitumen | 433 | 433 | Thermocouple | 118.1457 | °C
Athabasca Oil Corporation | Leismer | 10935 | 2017-02-01 | OBS | 102/04-27-078-10W4/0 | L1P3 H | L1Pair3 | 5.41 |  | Bitumen | 434 | 434 | Thermocouple | [-11059] No Good Data For Calculation | °C
Athabasca Oil Corporation | Leismer | 10935 | 2017-03-01 | OBS | 102/04-27-078-10W4/0 | L1P3 H | L1Pair3 | 5.41 |  | Bitumen | 434 | 434 | Thermocouple | [-11059] No Good Data For Calculation | °C
Athabasca Oil Corporation | Leismer | 10935 | 2017-04-01 | OBS | 102/04-27-078-10W4/0 | L1P3 H | L1Pair3 | 5.41 |  | Bitumen | 434 | 434 | Thermocouple | -273.15 | °C
Athabasca Oil Corporation | Leismer | 10935 | 2017-05-01 | OBS | 102/04-27-078-10W4/0 | L1P3 H | L1Pair3 | 5.41 |  | Bitumen | 434 | 434 | Thermocouple | [-11059] No Good Data For Calculation | °C
Athabasca Oil Corporation | Leismer | 10935 | 2017-06-01 | OBS | 102/04-27-078-10W4/0 | L1P3 H | L1Pair3 | 5.41 |  | Bitumen | 434 | 434 | Thermocouple | [-11059] No Good Data For Calculation | °C
Athabasca Oil Corporation | Leismer | 10935 | 2017-07-01 | OBS | 102/04-27-078-10W4/0 | L1P3 H | L1Pair3 | 5.41 |  | Bitumen | 434 | 434 | Thermocouple | [-11059] No Good Data For Calculation | °C
Athabasca Oil Corporation | Leismer | 10935 | 2017-08-01 | OBS | 102/04-27-078-10W4/0 | L1P3 H | L1Pair3 | 5.41 |  | Bitumen | 434 | 434 | Thermocouple | [-11059] No Good Data For Calculation | °C
Athabasca Oil Corporation | Leismer | 10935 | 2017-09-01 | OBS | 102/04-27-078-10W4/0 | L1P3 H | L1Pair3 | 5.41 |  | Bitumen | 434 | 434 | Thermocouple | -273.15 | °C
Athabasca Oil Corporation | Leismer | 10935 | 2017-10-01 | OBS | 102/04-27-078-10W4/0 | L1P3 H | L1Pair3 | 5.41 |  | Bitumen | 434 | 434 | Thermocouple | -273.15 | °C
Athabasca Oil Corporation | Leismer | 10935 | 2017-11-01 | OBS | 102/04-27-078-10W4/0 | L1P3 H | L1Pair3 | 5.41 |  | Bitumen | 434 | 434 | Thermocouple | [-11059] No Good Data For Calculation | °C
Athabasca Oil Corporation | Leismer | 10935 | 2017-12-01 | OBS | 102/04-27-078-10W4/0 | L1P3 H | L1Pair3 | 5.41 |  | Bitumen | 434 | 434 | Thermocouple | [-11059] No Good Data For Calculation | °C
Athabasca Oil Corporation | Leismer | 10935 | 2018-01-01 | OBS | 102/04-27-078-10W4/0 | L1P3 H | L1Pair3 | 5.41 |  | Bitumen | 434 | 434 | Thermocouple | [-11059] No Good Data For Calculation | °C
Athabasca Oil Corporation | Leismer | 10935 | 2018-02-01 | OBS | 102/04-27-078-10W4/0 | L1P3 H | L1Pair3 | 5.41 |  | Bitumen | 434 | 434 | Thermocouple | [-11059] No Good Data For Calculation | °C
Athabasca Oil Corporation | Leismer | 10935 | 2018-03-01 | OBS | 102/04-27-078-10W4/0 | L1P3 H | L1Pair3 | 5.41 |  | Bitumen | 434 | 434 | Thermocouple | 108.0766 | °C
Athabasca Oil Corporation | Leismer | 10935 | 2017-02-01 | OBS | 102/04-27-078-10W4/0 | L1P3 H | L1Pair3 | 5.41 |  | Bottom Water | 435 | 435 | Thermocouple | [-11059] No Good Data For Calculation | °C
Athabasca Oil Corporation | Leismer | 10935 | 2017-03-01 | OBS | 102/04-27-078-10W4/0 | L1P3 H | L1Pair3 | 5.41 |  | Bottom Water | 435 | 435 | Thermocouple | [-11059] No Good Data For Calculation | °C
Athabasca Oil Corporation | Leismer | 10935 | 2017-04-01 | OBS | 102/04-27-078-10W4/0 | L1P3 H | L1Pair3 | 5.41 |  | Bottom Water | 435 | 435 | Thermocouple | -273.15 | °C
Athabasca Oil Corporation | Leismer | 10935 | 2017-05-01 | OBS | 102/04-27-078-10W4/0 | L1P3 H | L1Pair3 | 5.41 |  | Bottom Water | 435 | 435 | Thermocouple | [-11059] No Good Data For Calculation | °C
Athabasca Oil Corporation | Leismer | 10935 | 2017-06-01 | OBS | 102/04-27-078-10W4/0 | L1P3 H | L1Pair3 | 5.41 |  | Bottom Water | 435 | 435 | Thermocouple | [-11059] No Good Data For Calculation | °C
Athabasca Oil Corporation | Leismer | 10935 | 2017-07-01 | OBS | 102/04-27-078-10W4/0 | L1P3 H | L1Pair3 | 5.41 |  | Bottom Water | 435 | 435 | Thermocouple | [-11059] No Good Data For Calculation | °C
Athabasca Oil Corporation | Leismer | 10935 | 2017-08-01 | OBS | 102/04-27-078-10W4/0 | L1P3 H | L1Pair3 | 5.41 |  | Bottom Water | 435 | 435 | Thermocouple | [-11059] No Good Data For Calculation | °C
Athabasca Oil Corporation | Leismer | 10935 | 2017-09-01 | OBS | 102/04-27-078-10W4/0 | L1P3 H | L1Pair3 | 5.41 |  | Bottom Water | 435 | 435 | Thermocouple | -273.15 | °C
Athabasca Oil Corporation | Leismer | 10935 | 2017-10-01 | OBS | 102/04-27-078-10W4/0 | L1P3 H | L1Pair3 | 5.41 |  | Bottom Water | 435 | 435 | Thermocouple | -273.15 | °C
Athabasca Oil Corporation | Leismer | 10935 | 2017-11-01 | OBS | 102/04-27-078-10W4/0 | L1P3 H | L1Pair3 | 5.41 |  | Bottom Water | 435 | 435 | Thermocouple | [-11059] No Good Data For Calculation | °C
Athabasca Oil Corporation | Leismer | 10935 | 2017-12-01 | OBS | 102/04-27-078-10W4/0 | L1P3 H | L1Pair3 | 5.41 |  | Bottom Water | 435 | 435 | Thermocouple | [-11059] No Good Data For Calculation | °C
Athabasca Oil Corporation | Leismer | 10935 | 2018-01-01 | OBS | 102/04-27-078-10W4/0 | L1P3 H | L1Pair3 | 5.41 |  | Bottom Water | 435 | 435 | Thermocouple | [-11059] No Good Data For Calculation | °C
Athabasca Oil Corporation | Leismer | 10935 | 2018-02-01 | OBS | 102/04-27-078-10W4/0 | L1P3 H | L1Pair3 | 5.41 |  | Bottom Water | 435 | 435 | Thermocouple | [-11059] No Good Data For Calculation | °C
Athabasca Oil Corporation | Leismer | 10935 | 2018-03-01 | OBS | 102/04-27-078-10W4/0 | L1P3 H | L1Pair3 | 5.41 |  | Bottom Water | 435 | 435 | Thermocouple | 100.4074 | °C
Athabasca Oil Corporation | Leismer | 10935 | 2017-02-01 | OBS | 102/01-28-078-10W4/0 | L1P6 H | L1Pair6 | 6.18 |  | Non Reservoir | 409 | 409 | Thermocouple | [-11059] No Good Data For Calculation | °C
Athabasca Oil Corporation | Leismer | 10935 | 2017-03-01 | OBS | 102/01-28-078-10W4/0 | L1P6 H | L1Pair6 | 6.18 |  | Non Reservoir | 409 | 409 | Thermocouple | [-11059] No Good Data For Calculation | °C
Athabasca Oil Corporation | Leismer | 10935 | 2017-04-01 | OBS | 102/01-28-078-10W4/0 | L1P6 H | L1Pair6 | 6.18 |  | Non Reservoir | 409 | 409 | Thermocouple | [-11059] No Good Data For Calculation | °C
Athabasca Oil Corporation | Leismer | 10935 | 2017-05-01 | OBS | 102/01-28-078-10W4/0 | L1P6 H | L1Pair6 | 6.18 |  | Non Reservoir | 409 | 409 | Thermocouple | [-11059] No Good Data For Calculation | °C
Athabasca Oil Corporation | Leismer | 10935 | 2017-06-01 | OBS | 102/01-28-078-10W4/0 | L1P6 H | L1Pair6 | 6.18 |  | Non Reservoir | 409 | 409 | Thermocouple | [-11059] No Good Data For Calculation | °C
Athabasca Oil Corporation | Leismer | 10935 | 2017-07-01 | OBS | 102/01-28-078-10W4/0 | L1P6 H | L1Pair6 | 6.18 |  | Non Reservoir | 409 | 409 | Thermocouple | [-11059] No Good Data For Calculation | °C
Athabasca Oil Corporation | Leismer | 10935 | 2017-08-01 | OBS | 102/01-28-078-10W4/0 | L1P6 H | L1Pair6 | 6.18 |  | Non Reservoir | 409 | 409 | Thermocouple | [-11059] No Good Data For Calculation | °C
Athabasca Oil Corporation | Leismer | 10935 | 2017-09-01 | OBS | 102/01-28-078-10W4/0 | L1P6 H | L1Pair6 | 6.18 |  | Non Reservoir | 409 | 409 | Thermocouple | [-11059] No Good Data For Calculation | °C
Athabasca Oil Corporation | Leismer | 10935 | 2017-10-01 | OBS | 102/01-28-078-10W4/0 | L1P6 H | L1Pair6 | 6.18 |  | Non Reservoir | 409 | 409 | Thermocouple | [-11059] No Good Data For Calculation | °C
Athabasca Oil Corporation | Leismer | 10935 | 2017-11-01 | OBS | 102/01-28-078-10W4/0 | L1P6 H | L1Pair6 | 6.18 |  | Non Reservoir | 409 | 409 | Thermocouple | [-11059] No Good Data For Calculation | °C
Athabasca Oil Corporation | Leismer | 10935 | 2017-12-01 | OBS | 102/01-28-078-10W4/0 | L1P6 H | L1Pair6 | 6.18 |  | Non Reservoir | 409 | 409 | Thermocouple | [-11059] No Good Data For Calculation | °C
Athabasca Oil Corporation | Leismer | 10935 | 2018-01-01 | OBS | 102/01-28-078-10W4/0 | L1P6 H | L1Pair6 | 6.18 |  | Non Reservoir | 409 | 409 | Thermocouple | [-11059] No Good Data For Calculation | °C
Athabasca Oil Corporation | Leismer | 10935 | 2018-02-01 | OBS | 102/01-28-078-10W4/0 | L1P6 H | L1Pair6 | 6.18 |  | Non Reservoir | 409 | 409 | Thermocouple | Calculation aborted | °C
Athabasca Oil Corporation | Leismer | 10935 | 2018-03-01 | OBS | 102/01-28-078-10W4/0 | L1P6 H | L1Pair6 | 6.18 |  | Non Reservoir | 409 | 409 | Thermocouple | 44.6379 | °C
Athabasca Oil Corporation | Leismer | 10935 | 2017-02-01 | OBS | 102/01-28-078-10W4/0 | L1P6 H | L1Pair6 | 6.18 |  | Bitumen | 410 | 410 | Thermocouple | [-11059] No Good Data For Calculation | °C
Athabasca Oil Corporation | Leismer | 10935 | 2017-03-01 | OBS | 102/01-28-078-10W4/0 | L1P6 H | L1Pair6 | 6.18 |  | Bitumen | 410 | 410 | Thermocouple | [-11059] No Good Data For Calculation | °C
Athabasca Oil Corporation | Leismer | 10935 | 2017-04-01 | OBS | 102/01-28-078-10W4/0 | L1P6 H | L1Pair6 | 6.18 |  | Bitumen | 410 | 410 | Thermocouple | [-11059] No Good Data For Calculation | °C
Athabasca Oil Corporation | Leismer | 10935 | 2017-05-01 | OBS | 102/01-28-078-10W4/0 | L1P6 H | L1Pair6 | 6.18 |  | Bitumen | 410 | 410 | Thermocouple | [-11059] No Good Data For Calculation | °C
Athabasca Oil Corporation | Leismer | 10935 | 2017-06-01 | OBS | 102/01-28-078-10W4/0 | L1P6 H | L1Pair6 | 6.18 |  | Bitumen | 410 | 410 | Thermocouple | [-11059] No Good Data For Calculation | °C
Athabasca Oil Corporation | Leismer | 10935 | 2017-07-01 | OBS | 102/01-28-078-10W4/0 | L1P6 H | L1Pair6 | 6.18 |  | Bitumen | 410 | 410 | Thermocouple | [-11059] No Good Data For Calculation | °C
Athabasca Oil Corporation | Leismer | 10935 | 2017-08-01 | OBS | 102/01-28-078-10W4/0 | L1P6 H | L1Pair6 | 6.18 |  | Bitumen | 410 | 410 | Thermocouple | [-11059] No Good Data For Calculation | °C
Athabasca Oil Corporation | Leismer | 10935 | 2017-09-01 | OBS | 102/01-28-078-10W4/0 | L1P6 H | L1Pair6 | 6.18 |  | Bitumen | 410 | 410 | Thermocouple | [-11059] No Good Data For Calculation | °C
Athabasca Oil Corporation | Leismer | 10935 | 2017-10-01 | OBS | 102/01-28-078-10W4/0 | L1P6 H | L1Pair6 | 6.18 |  | Bitumen | 410 | 410 | Thermocouple | [-11059] No Good Data For Calculation | °C
Athabasca Oil Corporation | Leismer | 10935 | 2017-11-01 | OBS | 102/01-28-078-10W4/0 | L1P6 H | L1Pair6 | 6.18 |  | Bitumen | 410 | 410 | Thermocouple | [-11059] No Good Data For Calculation | °C
Athabasca Oil Corporation | Leismer | 10935 | 2017-12-01 | OBS | 102/01-28-078-10W4/0 | L1P6 H | L1Pair6 | 6.18 |  | Bitumen | 410 | 410 | Thermocouple | [-11059] No Good Data For Calculation | °C
Athabasca Oil Corporation | Leismer | 10935 | 2018-01-01 | OBS | 102/01-28-078-10W4/0 | L1P6 H | L1Pair6 | 6.18 |  | Bitumen | 410 | 410 | Thermocouple | [-11059] No Good Data For Calculation | °C
Athabasca Oil Corporation | Leismer | 10935 | 2018-02-01 | OBS | 102/01-28-078-10W4/0 | L1P6 H | L1Pair6 | 6.18 |  | Bitumen | 410 | 410 | Thermocouple | [-11059] No Good Data For Calculation | °C
Athabasca Oil Corporation | Leismer | 10935 | 2018-03-01 | OBS | 102/01-28-078-10W4/0 | L1P6 H | L1Pair6 | 6.18 |  | Bitumen | 410 | 410 | Thermocouple | 46.5621 | °C
Athabasca Oil Corporation | Leismer | 10935 | 2017-02-01 | OBS | 102/01-28-078-10W4/0 | L1P6 H | L1Pair6 | 6.18 |  | Bitumen | 411 | 411 | Thermocouple | [-11059] No Good Data For Calculation | °C
Athabasca Oil Corporation | Leismer | 10935 | 2017-03-01 | OBS | 102/01-28-078-10W4/0 | L1P6 H | L1Pair6 | 6.18 |  | Bitumen | 411 | 411 | Thermocouple | [-11059] No Good Data For Calculation | °C
Athabasca Oil Corporation | Leismer | 10935 | 2017-04-01 | OBS | 102/01-28-078-10W4/0 | L1P6 H | L1Pair6 | 6.18 |  | Bitumen | 411 | 411 | Thermocouple | [-11059] No Good Data For Calculation | °C
Athabasca Oil Corporation | Leismer | 10935 | 2017-05-01 | OBS | 102/01-28-078-10W4/0 | L1P6 H | L1Pair6 | 6.18 |  | Bitumen | 411 | 411 | Thermocouple | [-11059] No Good Data For Calculation | °C
Athabasca Oil Corporation | Leismer | 10935 | 2017-06-01 | OBS | 102/01-28-078-10W4/0 | L1P6 H | L1Pair6 | 6.18 |  | Bitumen | 411 | 411 | Thermocouple | [-11059] No Good Data For Calculation | °C
Athabasca Oil Corporation | Leismer | 10935 | 2017-07-01 | OBS | 102/01-28-078-10W4/0 | L1P6 H | L1Pair6 | 6.18 |  | Bitumen | 411 | 411 | Thermocouple | [-11059] No Good Data For Calculation | °C
Athabasca Oil Corporation | Leismer | 10935 | 2017-08-01 | OBS | 102/01-28-078-10W4/0 | L1P6 H | L1Pair6 | 6.18 |  | Bitumen | 411 | 411 | Thermocouple | [-11059] No Good Data For Calculation | °C
Athabasca Oil Corporation | Leismer | 10935 | 2017-09-01 | OBS | 102/01-28-078-10W4/0 | L1P6 H | L1Pair6 | 6.18 |  | Bitumen | 411 | 411 | Thermocouple | [-11059] No Good Data For Calculation | °C
Athabasca Oil Corporation | Leismer | 10935 | 2017-10-01 | OBS | 102/01-28-078-10W4/0 | L1P6 H | L1Pair6 | 6.18 |  | Bitumen | 411 | 411 | Thermocouple | [-11059] No Good Data For Calculation | °C
Athabasca Oil Corporation | Leismer | 10935 | 2017-11-01 | OBS | 102/01-28-078-10W4/0 | L1P6 H | L1Pair6 | 6.18 |  | Bitumen | 411 | 411 | Thermocouple | [-11059] No Good Data For Calculation | °C
Athabasca Oil Corporation | Leismer | 10935 | 2017-12-01 | OBS | 102/01-28-078-10W4/0 | L1P6 H | L1Pair6 | 6.18 |  | Bitumen | 411 | 411 | Thermocouple | [-11059] No Good Data For Calculation | °C
Athabasca Oil Corporation | Leismer | 10935 | 2018-01-01 | OBS | 102/01-28-078-10W4/0 | L1P6 H | L1Pair6 | 6.18 |  | Bitumen | 411 | 411 | Thermocouple | [-11059] No Good Data For Calculation | °C
Athabasca Oil Corporation | Leismer | 10935 | 2018-02-01 | OBS | 102/01-28-078-10W4/0 | L1P6 H | L1Pair6 | 6.18 |  | Bitumen | 411 | 411 | Thermocouple | [-11059] No Good Data For Calculation | °C
Athabasca Oil Corporation | Leismer | 10935 | 2018-03-01 | OBS | 102/01-28-078-10W4/0 | L1P6 H | L1Pair6 | 6.18 |  | Bitumen | 411 | 411 | Thermocouple | 49.7379 | °C
Athabasca Oil Corporation | Leismer | 10935 | 2017-02-01 | OBS | 102/01-28-078-10W4/0 | L1P6 H | L1Pair6 | 6.18 |  | Bitumen | 412 | 412 | Thermocouple | [-11059] No Good Data For Calculation | °C
Athabasca Oil Corporation | Leismer | 10935 | 2017-03-01 | OBS | 102/01-28-078-10W4/0 | L1P6 H | L1Pair6 | 6.18 |  | Bitumen | 412 | 412 | Thermocouple | [-11059] No Good Data For Calculation | °C
Athabasca Oil Corporation | Leismer | 10935 | 2017-04-01 | OBS | 102/01-28-078-10W4/0 | L1P6 H | L1Pair6 | 6.18 |  | Bitumen | 412 | 412 | Thermocouple | [-11059] No Good Data For Calculation | °C
Athabasca Oil Corporation | Leismer | 10935 | 2017-05-01 | OBS | 102/01-28-078-10W4/0 | L1P6 H | L1Pair6 | 6.18 |  | Bitumen | 412 | 412 | Thermocouple | [-11059] No Good Data For Calculation | °C
Athabasca Oil Corporation | Leismer | 10935 | 2017-06-01 | OBS | 102/01-28-078-10W4/0 | L1P6 H | L1Pair6 | 6.18 |  | Bitumen | 412 | 412 | Thermocouple | [-11059] No Good Data For Calculation | °C
Athabasca Oil Corporation | Leismer | 10935 | 2017-07-01 | OBS | 102/01-28-078-10W4/0 | L1P6 H | L1Pair6 | 6.18 |  | Bitumen | 412 | 412 | Thermocouple | [-11059] No Good Data For Calculation | °C
Athabasca Oil Corporation | Leismer | 10935 | 2017-08-01 | OBS | 102/01-28-078-10W4/0 | L1P6 H | L1Pair6 | 6.18 |  | Bitumen | 412 | 412 | Thermocouple | [-11059] No Good Data For Calculation | °C
Athabasca Oil Corporation | Leismer | 10935 | 2017-09-01 | OBS | 102/01-28-078-10W4/0 | L1P6 H | L1Pair6 | 6.18 |  | Bitumen | 412 | 412 | Thermocouple | [-11059] No Good Data For Calculation | °C
Athabasca Oil Corporation | Leismer | 10935 | 2017-10-01 | OBS | 102/01-28-078-10W4/0 | L1P6 H | L1Pair6 | 6.18 |  | Bitumen | 412 | 412 | Thermocouple | [-11059] No Good Data For Calculation | °C
Athabasca Oil Corporation | Leismer | 10935 | 2017-11-01 | OBS | 102/01-28-078-10W4/0 | L1P6 H | L1Pair6 | 6.18 |  | Bitumen | 412 | 412 | Thermocouple | [-11059] No Good Data For Calculation | °C
Athabasca Oil Corporation | Leismer | 10935 | 2017-12-01 | OBS | 102/01-28-078-10W4/0 | L1P6 H | L1Pair6 | 6.18 |  | Bitumen | 412 | 412 | Thermocouple | [-11059] No Good Data For Calculation | °C
Athabasca Oil Corporation | Leismer | 10935 | 2018-01-01 | OBS | 102/01-28-078-10W4/0 | L1P6 H | L1Pair6 | 6.18 |  | Bitumen | 412 | 412 | Thermocouple | [-11059] No Good Data For Calculation | °C
Athabasca Oil Corporation | Leismer | 10935 | 2018-02-01 | OBS | 102/01-28-078-10W4/0 | L1P6 H | L1Pair6 | 6.18 |  | Bitumen | 412 | 412 | Thermocouple | [-11059] No Good Data For Calculation | °C
Athabasca Oil Corporation | Leismer | 10935 | 2018-03-01 | OBS | 102/01-28-078-10W4/0 | L1P6 H | L1Pair6 | 6.18 |  | Bitumen | 412 | 412 | Thermocouple | 51.9689 | °C
Athabasca Oil Corporation | Leismer | 10935 | 2017-02-01 | OBS | 102/01-28-078-10W4/0 | L1P6 H | L1Pair6 | 6.18 |  | Bitumen | 413 | 413 | Thermocouple | [-11059] No Good Data For Calculation | °C
Athabasca Oil Corporation | Leismer | 10935 | 2017-03-01 | OBS | 102/01-28-078-10W4/0 | L1P6 H | L1Pair6 | 6.18 |  | Bitumen | 413 | 413 | Thermocouple | [-11059] No Good Data For Calculation | °C
Athabasca Oil Corporation | Leismer | 10935 | 2017-04-01 | OBS | 102/01-28-078-10W4/0 | L1P6 H | L1Pair6 | 6.18 |  | Bitumen | 413 | 413 | Thermocouple | [-11059] No Good Data For Calculation | °C
Athabasca Oil Corporation | Leismer | 10935 | 2017-05-01 | OBS | 102/01-28-078-10W4/0 | L1P6 H | L1Pair6 | 6.18 |  | Bitumen | 413 | 413 | Thermocouple | [-11059] No Good Data For Calculation | °C
Athabasca Oil Corporation | Leismer | 10935 | 2017-06-01 | OBS | 102/01-28-078-10W4/0 | L1P6 H | L1Pair6 | 6.18 |  | Bitumen | 413 | 413 | Thermocouple | [-11059] No Good Data For Calculation | °C
Athabasca Oil Corporation | Leismer | 10935 | 2017-07-01 | OBS | 102/01-28-078-10W4/0 | L1P6 H | L1Pair6 | 6.18 |  | Bitumen | 413 | 413 | Thermocouple | [-11059] No Good Data For Calculation | °C
Athabasca Oil Corporation | Leismer | 10935 | 2017-08-01 | OBS | 102/01-28-078-10W4/0 | L1P6 H | L1Pair6 | 6.18 |  | Bitumen | 413 | 413 | Thermocouple | [-11059] No Good Data For Calculation | °C
Athabasca Oil Corporation | Leismer | 10935 | 2017-09-01 | OBS | 102/01-28-078-10W4/0 | L1P6 H | L1Pair6 | 6.18 |  | Bitumen | 413 | 413 | Thermocouple | [-11059] No Good Data For Calculation | °C
Athabasca Oil Corporation | Leismer | 10935 | 2017-10-01 | OBS | 102/01-28-078-10W4/0 | L1P6 H | L1Pair6 | 6.18 |  | Bitumen | 413 | 413 | Thermocouple | [-11059] No Good Data For Calculation | °C
Athabasca Oil Corporation | Leismer | 10935 | 2017-11-01 | OBS | 102/01-28-078-10W4/0 | L1P6 H | L1Pair6 | 6.18 |  | Bitumen | 413 | 413 | Thermocouple | [-11059] No Good Data For Calculation | °C
Athabasca Oil Corporation | Leismer | 10935 | 2017-12-01 | OBS | 102/01-28-078-10W4/0 | L1P6 H | L1Pair6 | 6.18 |  | Bitumen | 413 | 413 | Thermocouple | [-11059] No Good Data For Calculation | °C
Athabasca Oil Corporation | Leismer | 10935 | 2018-01-01 | OBS | 102/01-28-078-10W4/0 | L1P6 H | L1Pair6 | 6.18 |  | Bitumen | 413 | 413 | Thermocouple | [-11059] No Good Data For Calculation | °C
Athabasca Oil Corporation | Leismer | 10935 | 2018-02-01 | OBS | 102/01-28-078-10W4/0 | L1P6 H | L1Pair6 | 6.18 |  | Bitumen | 413 | 413 | Thermocouple | Calculation aborted | °C
Athabasca Oil Corporation | Leismer | 10935 | 2018-03-01 | OBS | 102/01-28-078-10W4/0 | L1P6 H | L1Pair6 | 6.18 |  | Bitumen | 413 | 413 | Thermocouple | 54.6622 | °C
Athabasca Oil Corporation | Leismer | 10935 | 2017-02-01 | OBS | 102/01-28-078-10W4/0 | L1P6 H | L1Pair6 | 6.18 |  | Bitumen | 414 | 414 | Thermocouple | [-11059] No Good Data For Calculation | °C
Athabasca Oil Corporation | Leismer | 10935 | 2017-03-01 | OBS | 102/01-28-078-10W4/0 | L1P6 H | L1Pair6 | 6.18 |  | Bitumen | 414 | 414 | Thermocouple | [-11059] No Good Data For Calculation | °C
Athabasca Oil Corporation | Leismer | 10935 | 2017-04-01 | OBS | 102/01-28-078-10W4/0 | L1P6 H | L1Pair6 | 6.18 |  | Bitumen | 414 | 414 | Thermocouple | [-11059] No Good Data For Calculation | °C
Athabasca Oil Corporation | Leismer | 10935 | 2017-05-01 | OBS | 102/01-28-078-10W4/0 | L1P6 H | L1Pair6 | 6.18 |  | Bitumen | 414 | 414 | Thermocouple | [-11059] No Good Data For Calculation | °C
Athabasca Oil Corporation | Leismer | 10935 | 2017-06-01 | OBS | 102/01-28-078-10W4/0 | L1P6 H | L1Pair6 | 6.18 |  | Bitumen | 414 | 414 | Thermocouple | [-11059] No Good Data For Calculation | °C
Athabasca Oil Corporation | Leismer | 10935 | 2017-07-01 | OBS | 102/01-28-078-10W4/0 | L1P6 H | L1Pair6 | 6.18 |  | Bitumen | 414 | 414 | Thermocouple | [-11059] No Good Data For Calculation | °C
Athabasca Oil Corporation | Leismer | 10935 | 2017-08-01 | OBS | 102/01-28-078-10W4/0 | L1P6 H | L1Pair6 | 6.18 |  | Bitumen | 414 | 414 | Thermocouple | [-11059] No Good Data For Calculation | °C
Athabasca Oil Corporation | Leismer | 10935 | 2017-09-01 | OBS | 102/01-28-078-10W4/0 | L1P6 H | L1Pair6 | 6.18 |  | Bitumen | 414 | 414 | Thermocouple | [-11059] No Good Data For Calculation | °C
Athabasca Oil Corporation | Leismer | 10935 | 2017-10-01 | OBS | 102/01-28-078-10W4/0 | L1P6 H | L1Pair6 | 6.18 |  | Bitumen | 414 | 414 | Thermocouple | [-11059] No Good Data For Calculation | °C
Athabasca Oil Corporation | Leismer | 10935 | 2017-11-01 | OBS | 102/01-28-078-10W4/0 | L1P6 H | L1Pair6 | 6.18 |  | Bitumen | 414 | 414 | Thermocouple | [-11059] No Good Data For Calculation | °C
Athabasca Oil Corporation | Leismer | 10935 | 2017-12-01 | OBS | 102/01-28-078-10W4/0 | L1P6 H | L1Pair6 | 6.18 |  | Bitumen | 414 | 414 | Thermocouple | [-11059] No Good Data For Calculation | °C
Athabasca Oil Corporation | Leismer | 10935 | 2018-01-01 | OBS | 102/01-28-078-10W4/0 | L1P6 H | L1Pair6 | 6.18 |  | Bitumen | 414 | 414 | Thermocouple | [-11059] No Good Data For Calculation | °C
Athabasca Oil Corporation | Leismer | 10935 | 2018-02-01 | OBS | 102/01-28-078-10W4/0 | L1P6 H | L1Pair6 | 6.18 |  | Bitumen | 414 | 414 | Thermocouple | [-11059] No Good Data For Calculation | °C
Athabasca Oil Corporation | Leismer | 10935 | 2018-03-01 | OBS | 102/01-28-078-10W4/0 | L1P6 H | L1Pair6 | 6.18 |  | Bitumen | 414 | 414 | Thermocouple | 58.0864 | °C
Athabasca Oil Corporation | Leismer | 10935 | 2017-02-01 | OBS | 102/01-28-078-10W4/0 | L1P6 H | L1Pair6 | 6.18 |  | Bitumen | 415 | 415 | Thermocouple | [-11059] No Good Data For Calculation | °C
Athabasca Oil Corporation | Leismer | 10935 | 2017-03-01 | OBS | 102/01-28-078-10W4/0 | L1P6 H | L1Pair6 | 6.18 |  | Bitumen | 415 | 415 | Thermocouple | [-11059] No Good Data For Calculation | °C
Athabasca Oil Corporation | Leismer | 10935 | 2017-04-01 | OBS | 102/01-28-078-10W4/0 | L1P6 H | L1Pair6 | 6.18 |  | Bitumen | 415 | 415 | Thermocouple | [-11059] No Good Data For Calculation | °C
Athabasca Oil Corporation | Leismer | 10935 | 2017-05-01 | OBS | 102/01-28-078-10W4/0 | L1P6 H | L1Pair6 | 6.18 |  | Bitumen | 415 | 415 | Thermocouple | [-11059] No Good Data For Calculation | °C
Athabasca Oil Corporation | Leismer | 10935 | 2017-06-01 | OBS | 102/01-28-078-10W4/0 | L1P6 H | L1Pair6 | 6.18 |  | Bitumen | 415 | 415 | Thermocouple | [-11059] No Good Data For Calculation | °C
Athabasca Oil Corporation | Leismer | 10935 | 2017-07-01 | OBS | 102/01-28-078-10W4/0 | L1P6 H | L1Pair6 | 6.18 |  | Bitumen | 415 | 415 | Thermocouple | [-11059] No Good Data For Calculation | °C
Athabasca Oil Corporation | Leismer | 10935 | 2017-08-01 | OBS | 102/01-28-078-10W4/0 | L1P6 H | L1Pair6 | 6.18 |  | Bitumen | 415 | 415 | Thermocouple | [-11059] No Good Data For Calculation | °C
Athabasca Oil Corporation | Leismer | 10935 | 2017-09-01 | OBS | 102/01-28-078-10W4/0 | L1P6 H | L1Pair6 | 6.18 |  | Bitumen | 415 | 415 | Thermocouple | [-11059] No Good Data For Calculation | °C
Athabasca Oil Corporation | Leismer | 10935 | 2017-10-01 | OBS | 102/01-28-078-10W4/0 | L1P6 H | L1Pair6 | 6.18 |  | Bitumen | 415 | 415 | Thermocouple | [-11059] No Good Data For Calculation | °C
Athabasca Oil Corporation | Leismer | 10935 | 2017-11-01 | OBS | 102/01-28-078-10W4/0 | L1P6 H | L1Pair6 | 6.18 |  | Bitumen | 415 | 415 | Thermocouple | [-11059] No Good Data For Calculation | °C
Athabasca Oil Corporation | Leismer | 10935 | 2017-12-01 | OBS | 102/01-28-078-10W4/0 | L1P6 H | L1Pair6 | 6.18 |  | Bitumen | 415 | 415 | Thermocouple | [-11059] No Good Data For Calculation | °C
Athabasca Oil Corporation | Leismer | 10935 | 2018-01-01 | OBS | 102/01-28-078-10W4/0 | L1P6 H | L1Pair6 | 6.18 |  | Bitumen | 415 | 415 | Thermocouple | [-11059] No Good Data For Calculation | °C
Athabasca Oil Corporation | Leismer | 10935 | 2018-02-01 | OBS | 102/01-28-078-10W4/0 | L1P6 H | L1Pair6 | 6.18 |  | Bitumen | 415 | 415 | Thermocouple | [-11059] No Good Data For Calculation | °C
Athabasca Oil Corporation | Leismer | 10935 | 2018-03-01 | OBS | 102/01-28-078-10W4/0 | L1P6 H | L1Pair6 | 6.18 |  | Bitumen | 415 | 415 | Thermocouple | 60.3446 | °C
Athabasca Oil Corporation | Leismer | 10935 | 2017-02-01 | OBS | 102/01-28-078-10W4/0 | L1P6 H | L1Pair6 | 6.18 |  | Bitumen | 416 | 416 | Thermocouple | [-11059] No Good Data For Calculation | °C
Athabasca Oil Corporation | Leismer | 10935 | 2017-03-01 | OBS | 102/01-28-078-10W4/0 | L1P6 H | L1Pair6 | 6.18 |  | Bitumen | 416 | 416 | Thermocouple | [-11059] No Good Data For Calculation | °C
Athabasca Oil Corporation | Leismer | 10935 | 2017-04-01 | OBS | 102/01-28-078-10W4/0 | L1P6 H | L1Pair6 | 6.18 |  | Bitumen | 416 | 416 | Thermocouple | [-11059] No Good Data For Calculation | °C
Athabasca Oil Corporation | Leismer | 10935 | 2017-05-01 | OBS | 102/01-28-078-10W4/0 | L1P6 H | L1Pair6 | 6.18 |  | Bitumen | 416 | 416 | Thermocouple | [-11059] No Good Data For Calculation | °C
Athabasca Oil Corporation | Leismer | 10935 | 2017-06-01 | OBS | 102/01-28-078-10W4/0 | L1P6 H | L1Pair6 | 6.18 |  | Bitumen | 416 | 416 | Thermocouple | [-11059] No Good Data For Calculation | °C
Athabasca Oil Corporation | Leismer | 10935 | 2017-07-01 | OBS | 102/01-28-078-10W4/0 | L1P6 H | L1Pair6 | 6.18 |  | Bitumen | 416 | 416 | Thermocouple | [-11059] No Good Data For Calculation | °C
Athabasca Oil Corporation | Leismer | 10935 | 2017-08-01 | OBS | 102/01-28-078-10W4/0 | L1P6 H | L1Pair6 | 6.18 |  | Bitumen | 416 | 416 | Thermocouple | [-11059] No Good Data For Calculation | °C
Athabasca Oil Corporation | Leismer | 10935 | 2017-09-01 | OBS | 102/01-28-078-10W4/0 | L1P6 H | L1Pair6 | 6.18 |  | Bitumen | 416 | 416 | Thermocouple | [-11059] No Good Data For Calculation | °C
Athabasca Oil Corporation | Leismer | 10935 | 2017-10-01 | OBS | 102/01-28-078-10W4/0 | L1P6 H | L1Pair6 | 6.18 |  | Bitumen | 416 | 416 | Thermocouple | [-11059] No Good Data For Calculation | °C
Athabasca Oil Corporation | Leismer | 10935 | 2017-11-01 | OBS | 102/01-28-078-10W4/0 | L1P6 H | L1Pair6 | 6.18 |  | Bitumen | 416 | 416 | Thermocouple | [-11059] No Good Data For Calculation | °C
Athabasca Oil Corporation | Leismer | 10935 | 2017-12-01 | OBS | 102/01-28-078-10W4/0 | L1P6 H | L1Pair6 | 6.18 |  | Bitumen | 416 | 416 | Thermocouple | [-11059] No Good Data For Calculation | °C
Athabasca Oil Corporation | Leismer | 10935 | 2018-01-01 | OBS | 102/01-28-078-10W4/0 | L1P6 H | L1Pair6 | 6.18 |  | Bitumen | 416 | 416 | Thermocouple | [-11059] No Good Data For Calculation | °C
Athabasca Oil Corporation | Leismer | 10935 | 2018-02-01 | OBS | 102/01-28-078-10W4/0 | L1P6 H | L1Pair6 | 6.18 |  | Bitumen | 416 | 416 | Thermocouple | [-11059] No Good Data For Calculation | °C
Athabasca Oil Corporation | Leismer | 10935 | 2018-03-01 | OBS | 102/01-28-078-10W4/0 | L1P6 H | L1Pair6 | 6.18 |  | Bitumen | 416 | 416 | Thermocouple | 63.3825 | °C
Athabasca Oil Corporation | Leismer | 10935 | 2017-02-01 | OBS | 102/01-28-078-10W4/0 | L1P6 H | L1Pair6 | 6.18 |  | Bitumen | 417 | 417 | Thermocouple | [-11059] No Good Data For Calculation | °C
Athabasca Oil Corporation | Leismer | 10935 | 2017-03-01 | OBS | 102/01-28-078-10W4/0 | L1P6 H | L1Pair6 | 6.18 |  | Bitumen | 417 | 417 | Thermocouple | [-11059] No Good Data For Calculation | °C
Athabasca Oil Corporation | Leismer | 10935 | 2017-04-01 | OBS | 102/01-28-078-10W4/0 | L1P6 H | L1Pair6 | 6.18 |  | Bitumen | 417 | 417 | Thermocouple | [-11059] No Good Data For Calculation | °C
Athabasca Oil Corporation | Leismer | 10935 | 2017-05-01 | OBS | 102/01-28-078-10W4/0 | L1P6 H | L1Pair6 | 6.18 |  | Bitumen | 417 | 417 | Thermocouple | [-11059] No Good Data For Calculation | °C
Athabasca Oil Corporation | Leismer | 10935 | 2017-06-01 | OBS | 102/01-28-078-10W4/0 | L1P6 H | L1Pair6 | 6.18 |  | Bitumen | 417 | 417 | Thermocouple | [-11059] No Good Data For Calculation | °C
Athabasca Oil Corporation | Leismer | 10935 | 2017-07-01 | OBS | 102/01-28-078-10W4/0 | L1P6 H | L1Pair6 | 6.18 |  | Bitumen | 417 | 417 | Thermocouple | [-11059] No Good Data For Calculation | °C
Athabasca Oil Corporation | Leismer | 10935 | 2017-08-01 | OBS | 102/01-28-078-10W4/0 | L1P6 H | L1Pair6 | 6.18 |  | Bitumen | 417 | 417 | Thermocouple | [-11059] No Good Data For Calculation | °C
Athabasca Oil Corporation | Leismer | 10935 | 2017-09-01 | OBS | 102/01-28-078-10W4/0 | L1P6 H | L1Pair6 | 6.18 |  | Bitumen | 417 | 417 | Thermocouple | [-11059] No Good Data For Calculation | °C
Athabasca Oil Corporation | Leismer | 10935 | 2017-10-01 | OBS | 102/01-28-078-10W4/0 | L1P6 H | L1Pair6 | 6.18 |  | Bitumen | 417 | 417 | Thermocouple | [-11059] No Good Data For Calculation | °C
Athabasca Oil Corporation | Leismer | 10935 | 2017-11-01 | OBS | 102/01-28-078-10W4/0 | L1P6 H | L1Pair6 | 6.18 |  | Bitumen | 417 | 417 | Thermocouple | [-11059] No Good Data For Calculation | °C
Athabasca Oil Corporation | Leismer | 10935 | 2017-12-01 | OBS | 102/01-28-078-10W4/0 | L1P6 H | L1Pair6 | 6.18 |  | Bitumen | 417 | 417 | Thermocouple | [-11059] No Good Data For Calculation | °C
Athabasca Oil Corporation | Leismer | 10935 | 2018-01-01 | OBS | 102/01-28-078-10W4/0 | L1P6 H | L1Pair6 | 6.18 |  | Bitumen | 417 | 417 | Thermocouple | [-11059] No Good Data For Calculation | °C
Athabasca Oil Corporation | Leismer | 10935 | 2018-02-01 | OBS | 102/01-28-078-10W4/0 | L1P6 H | L1Pair6 | 6.18 |  | Bitumen | 417 | 417 | Thermocouple | Calculation aborted | °C
Athabasca Oil Corporation | Leismer | 10935 | 2018-03-01 | OBS | 102/01-28-078-10W4/0 | L1P6 H | L1Pair6 | 6.18 |  | Bitumen | 417 | 417 | Thermocouple | 66.3311 | °C
Athabasca Oil Corporation | Leismer | 10935 | 2017-02-01 | OBS | 102/01-28-078-10W4/0 | L1P6 H | L1Pair6 | 6.18 |  | Bitumen | 418 | 418 | Thermocouple | [-11059] No Good Data For Calculation | °C
Athabasca Oil Corporation | Leismer | 10935 | 2017-03-01 | OBS | 102/01-28-078-10W4/0 | L1P6 H | L1Pair6 | 6.18 |  | Bitumen | 418 | 418 | Thermocouple | [-11059] No Good Data For Calculation | °C
Athabasca Oil Corporation | Leismer | 10935 | 2017-04-01 | OBS | 102/01-28-078-10W4/0 | L1P6 H | L1Pair6 | 6.18 |  | Bitumen | 418 | 418 | Thermocouple | [-11059] No Good Data For Calculation | °C
Athabasca Oil Corporation | Leismer | 10935 | 2017-05-01 | OBS | 102/01-28-078-10W4/0 | L1P6 H | L1Pair6 | 6.18 |  | Bitumen | 418 | 418 | Thermocouple | [-11059] No Good Data For Calculation | °C
Athabasca Oil Corporation | Leismer | 10935 | 2017-06-01 | OBS | 102/01-28-078-10W4/0 | L1P6 H | L1Pair6 | 6.18 |  | Bitumen | 418 | 418 | Thermocouple | [-11059] No Good Data For Calculation | °C
Athabasca Oil Corporation | Leismer | 10935 | 2017-07-01 | OBS | 102/01-28-078-10W4/0 | L1P6 H | L1Pair6 | 6.18 |  | Bitumen | 418 | 418 | Thermocouple | [-11059] No Good Data For Calculation | °C
Athabasca Oil Corporation | Leismer | 10935 | 2017-08-01 | OBS | 102/01-28-078-10W4/0 | L1P6 H | L1Pair6 | 6.18 |  | Bitumen | 418 | 418 | Thermocouple | [-11059] No Good Data For Calculation | °C
Athabasca Oil Corporation | Leismer | 10935 | 2017-09-01 | OBS | 102/01-28-078-10W4/0 | L1P6 H | L1Pair6 | 6.18 |  | Bitumen | 418 | 418 | Thermocouple | [-11059] No Good Data For Calculation | °C
Athabasca Oil Corporation | Leismer | 10935 | 2017-10-01 | OBS | 102/01-28-078-10W4/0 | L1P6 H | L1Pair6 | 6.18 |  | Bitumen | 418 | 418 | Thermocouple | [-11059] No Good Data For Calculation | °C
Athabasca Oil Corporation | Leismer | 10935 | 2017-11-01 | OBS | 102/01-28-078-10W4/0 | L1P6 H | L1Pair6 | 6.18 |  | Bitumen | 418 | 418 | Thermocouple | [-11059] No Good Data For Calculation | °C
Athabasca Oil Corporation | Leismer | 10935 | 2017-12-01 | OBS | 102/01-28-078-10W4/0 | L1P6 H | L1Pair6 | 6.18 |  | Bitumen | 418 | 418 | Thermocouple | [-11059] No Good Data For Calculation | °C
Athabasca Oil Corporation | Leismer | 10935 | 2018-01-01 | OBS | 102/01-28-078-10W4/0 | L1P6 H | L1Pair6 | 6.18 |  | Bitumen | 418 | 418 | Thermocouple | [-11059] No Good Data For Calculation | °C
Athabasca Oil Corporation | Leismer | 10935 | 2018-02-01 | OBS | 102/01-28-078-10W4/0 | L1P6 H | L1Pair6 | 6.18 |  | Bitumen | 418 | 418 | Thermocouple | [-11059] No Good Data For Calculation | °C
Athabasca Oil Corporation | Leismer | 10935 | 2018-03-01 | OBS | 102/01-28-078-10W4/0 | L1P6 H | L1Pair6 | 6.18 |  | Bitumen | 418 | 418 | Thermocouple | 69.4757 | °C
Athabasca Oil Corporation | Leismer | 10935 | 2017-02-01 | OBS | 102/01-28-078-10W4/0 | L1P6 H | L1Pair6 | 6.18 |  | Bitumen | 419 | 419 | Thermocouple | [-11059] No Good Data For Calculation | °C
Athabasca Oil Corporation | Leismer | 10935 | 2017-03-01 | OBS | 102/01-28-078-10W4/0 | L1P6 H | L1Pair6 | 6.18 |  | Bitumen | 419 | 419 | Thermocouple | [-11059] No Good Data For Calculation | °C
Athabasca Oil Corporation | Leismer | 10935 | 2017-04-01 | OBS | 102/01-28-078-10W4/0 | L1P6 H | L1Pair6 | 6.18 |  | Bitumen | 419 | 419 | Thermocouple | [-11059] No Good Data For Calculation | °C
Athabasca Oil Corporation | Leismer | 10935 | 2017-05-01 | OBS | 102/01-28-078-10W4/0 | L1P6 H | L1Pair6 | 6.18 |  | Bitumen | 419 | 419 | Thermocouple | [-11059] No Good Data For Calculation | °C
Athabasca Oil Corporation | Leismer | 10935 | 2017-06-01 | OBS | 102/01-28-078-10W4/0 | L1P6 H | L1Pair6 | 6.18 |  | Bitumen | 419 | 419 | Thermocouple | [-11059] No Good Data For Calculation | °C
Athabasca Oil Corporation | Leismer | 10935 | 2017-07-01 | OBS | 102/01-28-078-10W4/0 | L1P6 H | L1Pair6 | 6.18 |  | Bitumen | 419 | 419 | Thermocouple | [-11059] No Good Data For Calculation | °C
Athabasca Oil Corporation | Leismer | 10935 | 2017-08-01 | OBS | 102/01-28-078-10W4/0 | L1P6 H | L1Pair6 | 6.18 |  | Bitumen | 419 | 419 | Thermocouple | [-11059] No Good Data For Calculation | °C
Athabasca Oil Corporation | Leismer | 10935 | 2017-09-01 | OBS | 102/01-28-078-10W4/0 | L1P6 H | L1Pair6 | 6.18 |  | Bitumen | 419 | 419 | Thermocouple | [-11059] No Good Data For Calculation | °C
Athabasca Oil Corporation | Leismer | 10935 | 2017-10-01 | OBS | 102/01-28-078-10W4/0 | L1P6 H | L1Pair6 | 6.18 |  | Bitumen | 419 | 419 | Thermocouple | [-11059] No Good Data For Calculation | °C
Athabasca Oil Corporation | Leismer | 10935 | 2017-11-01 | OBS | 102/01-28-078-10W4/0 | L1P6 H | L1Pair6 | 6.18 |  | Bitumen | 419 | 419 | Thermocouple | [-11059] No Good Data For Calculation | °C
Athabasca Oil Corporation | Leismer | 10935 | 2017-12-01 | OBS | 102/01-28-078-10W4/0 | L1P6 H | L1Pair6 | 6.18 |  | Bitumen | 419 | 419 | Thermocouple | [-11059] No Good Data For Calculation | °C
Athabasca Oil Corporation | Leismer | 10935 | 2018-01-01 | OBS | 102/01-28-078-10W4/0 | L1P6 H | L1Pair6 | 6.18 |  | Bitumen | 419 | 419 | Thermocouple | [-11059] No Good Data For Calculation | °C
Athabasca Oil Corporation | Leismer | 10935 | 2018-02-01 | OBS | 102/01-28-078-10W4/0 | L1P6 H | L1Pair6 | 6.18 |  | Bitumen | 419 | 419 | Thermocouple | [-11059] No Good Data For Calculation | °C
Athabasca Oil Corporation | Leismer | 10935 | 2018-03-01 | OBS | 102/01-28-078-10W4/0 | L1P6 H | L1Pair6 | 6.18 |  | Bitumen | 419 | 419 | Thermocouple | 73.2 | °C
Athabasca Oil Corporation | Leismer | 10935 | 2017-02-01 | OBS | 102/01-28-078-10W4/0 | L1P6 H | L1Pair6 | 6.18 |  | Bitumen | 420 | 420 | Thermocouple | [-11059] No Good Data For Calculation | °C
Athabasca Oil Corporation | Leismer | 10935 | 2017-03-01 | OBS | 102/01-28-078-10W4/0 | L1P6 H | L1Pair6 | 6.18 |  | Bitumen | 420 | 420 | Thermocouple | [-11059] No Good Data For Calculation | °C
Athabasca Oil Corporation | Leismer | 10935 | 2017-04-01 | OBS | 102/01-28-078-10W4/0 | L1P6 H | L1Pair6 | 6.18 |  | Bitumen | 420 | 420 | Thermocouple | [-11059] No Good Data For Calculation | °C
Athabasca Oil Corporation | Leismer | 10935 | 2017-05-01 | OBS | 102/01-28-078-10W4/0 | L1P6 H | L1Pair6 | 6.18 |  | Bitumen | 420 | 420 | Thermocouple | [-11059] No Good Data For Calculation | °C
Athabasca Oil Corporation | Leismer | 10935 | 2017-06-01 | OBS | 102/01-28-078-10W4/0 | L1P6 H | L1Pair6 | 6.18 |  | Bitumen | 420 | 420 | Thermocouple | [-11059] No Good Data For Calculation | °C
Athabasca Oil Corporation | Leismer | 10935 | 2017-07-01 | OBS | 102/01-28-078-10W4/0 | L1P6 H | L1Pair6 | 6.18 |  | Bitumen | 420 | 420 | Thermocouple | [-11059] No Good Data For Calculation | °C
Athabasca Oil Corporation | Leismer | 10935 | 2017-08-01 | OBS | 102/01-28-078-10W4/0 | L1P6 H | L1Pair6 | 6.18 |  | Bitumen | 420 | 420 | Thermocouple | [-11059] No Good Data For Calculation | °C
Athabasca Oil Corporation | Leismer | 10935 | 2017-09-01 | OBS | 102/01-28-078-10W4/0 | L1P6 H | L1Pair6 | 6.18 |  | Bitumen | 420 | 420 | Thermocouple | [-11059] No Good Data For Calculation | °C
Athabasca Oil Corporation | Leismer | 10935 | 2017-10-01 | OBS | 102/01-28-078-10W4/0 | L1P6 H | L1Pair6 | 6.18 |  | Bitumen | 420 | 420 | Thermocouple | [-11059] No Good Data For Calculation | °C
Athabasca Oil Corporation | Leismer | 10935 | 2017-11-01 | OBS | 102/01-28-078-10W4/0 | L1P6 H | L1Pair6 | 6.18 |  | Bitumen | 420 | 420 | Thermocouple | [-11059] No Good Data For Calculation | °C
Athabasca Oil Corporation | Leismer | 10935 | 2017-12-01 | OBS | 102/01-28-078-10W4/0 | L1P6 H | L1Pair6 | 6.18 |  | Bitumen | 420 | 420 | Thermocouple | [-11059] No Good Data For Calculation | °C
Athabasca Oil Corporation | Leismer | 10935 | 2018-01-01 | OBS | 102/01-28-078-10W4/0 | L1P6 H | L1Pair6 | 6.18 |  | Bitumen | 420 | 420 | Thermocouple | [-11059] No Good Data For Calculation | °C
Athabasca Oil Corporation | Leismer | 10935 | 2018-02-01 | OBS | 102/01-28-078-10W4/0 | L1P6 H | L1Pair6 | 6.18 |  | Bitumen | 420 | 420 | Thermocouple | [-11059] No Good Data For Calculation | °C
Athabasca Oil Corporation | Leismer | 10935 | 2018-03-01 | OBS | 102/01-28-078-10W4/0 | L1P6 H | L1Pair6 | 6.18 |  | Bitumen | 420 | 420 | Thermocouple | 75.3622 | °C
Athabasca Oil Corporation | Leismer | 10935 | 2017-02-01 | OBS | 102/01-28-078-10W4/0 | L1P6 H | L1Pair6 | 6.18 |  | Bitumen | 421 | 421 | Thermocouple | [-11059] No Good Data For Calculation | °C
Athabasca Oil Corporation | Leismer | 10935 | 2017-03-01 | OBS | 102/01-28-078-10W4/0 | L1P6 H | L1Pair6 | 6.18 |  | Bitumen | 421 | 421 | Thermocouple | [-11059] No Good Data For Calculation | °C
Athabasca Oil Corporation | Leismer | 10935 | 2017-04-01 | OBS | 102/01-28-078-10W4/0 | L1P6 H | L1Pair6 | 6.18 |  | Bitumen | 421 | 421 | Thermocouple | [-11059] No Good Data For Calculation | °C
Athabasca Oil Corporation | Leismer | 10935 | 2017-05-01 | OBS | 102/01-28-078-10W4/0 | L1P6 H | L1Pair6 | 6.18 |  | Bitumen | 421 | 421 | Thermocouple | [-11059] No Good Data For Calculation | °C
Athabasca Oil Corporation | Leismer | 10935 | 2017-06-01 | OBS | 102/01-28-078-10W4/0 | L1P6 H | L1Pair6 | 6.18 |  | Bitumen | 421 | 421 | Thermocouple | [-11059] No Good Data For Calculation | °C
Athabasca Oil Corporation | Leismer | 10935 | 2017-07-01 | OBS | 102/01-28-078-10W4/0 | L1P6 H | L1Pair6 | 6.18 |  | Bitumen | 421 | 421 | Thermocouple | [-11059] No Good Data For Calculation | °C
Athabasca Oil Corporation | Leismer | 10935 | 2017-08-01 | OBS | 102/01-28-078-10W4/0 | L1P6 H | L1Pair6 | 6.18 |  | Bitumen | 421 | 421 | Thermocouple | [-11059] No Good Data For Calculation | °C
Athabasca Oil Corporation | Leismer | 10935 | 2017-09-01 | OBS | 102/01-28-078-10W4/0 | L1P6 H | L1Pair6 | 6.18 |  | Bitumen | 421 | 421 | Thermocouple | [-11059] No Good Data For Calculation | °C
Athabasca Oil Corporation | Leismer | 10935 | 2017-10-01 | OBS | 102/01-28-078-10W4/0 | L1P6 H | L1Pair6 | 6.18 |  | Bitumen | 421 | 421 | Thermocouple | [-11059] No Good Data For Calculation | °C
Athabasca Oil Corporation | Leismer | 10935 | 2017-11-01 | OBS | 102/01-28-078-10W4/0 | L1P6 H | L1Pair6 | 6.18 |  | Bitumen | 421 | 421 | Thermocouple | [-11059] No Good Data For Calculation | °C
Athabasca Oil Corporation | Leismer | 10935 | 2017-12-01 | OBS | 102/01-28-078-10W4/0 | L1P6 H | L1Pair6 | 6.18 |  | Bitumen | 421 | 421 | Thermocouple | [-11059] No Good Data For Calculation | °C
Athabasca Oil Corporation | Leismer | 10935 | 2018-01-01 | OBS | 102/01-28-078-10W4/0 | L1P6 H | L1Pair6 | 6.18 |  | Bitumen | 421 | 421 | Thermocouple | [-11059] No Good Data For Calculation | °C
Athabasca Oil Corporation | Leismer | 10935 | 2018-02-01 | OBS | 102/01-28-078-10W4/0 | L1P6 H | L1Pair6 | 6.18 |  | Bitumen | 421 | 421 | Thermocouple | Calculation aborted | °C
Athabasca Oil Corporation | Leismer | 10935 | 2018-03-01 | OBS | 102/01-28-078-10W4/0 | L1P6 H | L1Pair6 | 6.18 |  | Bitumen | 421 | 421 | Thermocouple | 78.3622 | °C
Athabasca Oil Corporation | Leismer | 10935 | 2017-02-01 | OBS | 102/01-28-078-10W4/0 | L1P6 H | L1Pair6 | 6.18 |  | Bitumen | 422 | 422 | Thermocouple | [-11059] No Good Data For Calculation | °C
Athabasca Oil Corporation | Leismer | 10935 | 2017-03-01 | OBS | 102/01-28-078-10W4/0 | L1P6 H | L1Pair6 | 6.18 |  | Bitumen | 422 | 422 | Thermocouple | [-11059] No Good Data For Calculation | °C
Athabasca Oil Corporation | Leismer | 10935 | 2017-04-01 | OBS | 102/01-28-078-10W4/0 | L1P6 H | L1Pair6 | 6.18 |  | Bitumen | 422 | 422 | Thermocouple | [-11059] No Good Data For Calculation | °C
Athabasca Oil Corporation | Leismer | 10935 | 2017-05-01 | OBS | 102/01-28-078-10W4/0 | L1P6 H | L1Pair6 | 6.18 |  | Bitumen | 422 | 422 | Thermocouple | [-11059] No Good Data For Calculation | °C
Athabasca Oil Corporation | Leismer | 10935 | 2017-06-01 | OBS | 102/01-28-078-10W4/0 | L1P6 H | L1Pair6 | 6.18 |  | Bitumen | 422 | 422 | Thermocouple | [-11059] No Good Data For Calculation | °C
Athabasca Oil Corporation | Leismer | 10935 | 2017-07-01 | OBS | 102/01-28-078-10W4/0 | L1P6 H | L1Pair6 | 6.18 |  | Bitumen | 422 | 422 | Thermocouple | [-11059] No Good Data For Calculation | °C
Athabasca Oil Corporation | Leismer | 10935 | 2017-08-01 | OBS | 102/01-28-078-10W4/0 | L1P6 H | L1Pair6 | 6.18 |  | Bitumen | 422 | 422 | Thermocouple | [-11059] No Good Data For Calculation | °C
Athabasca Oil Corporation | Leismer | 10935 | 2017-09-01 | OBS | 102/01-28-078-10W4/0 | L1P6 H | L1Pair6 | 6.18 |  | Bitumen | 422 | 422 | Thermocouple | [-11059] No Good Data For Calculation | °C
Athabasca Oil Corporation | Leismer | 10935 | 2017-10-01 | OBS | 102/01-28-078-10W4/0 | L1P6 H | L1Pair6 | 6.18 |  | Bitumen | 422 | 422 | Thermocouple | [-11059] No Good Data For Calculation | °C
Athabasca Oil Corporation | Leismer | 10935 | 2017-11-01 | OBS | 102/01-28-078-10W4/0 | L1P6 H | L1Pair6 | 6.18 |  | Bitumen | 422 | 422 | Thermocouple | [-11059] No Good Data For Calculation | °C
Athabasca Oil Corporation | Leismer | 10935 | 2017-12-01 | OBS | 102/01-28-078-10W4/0 | L1P6 H | L1Pair6 | 6.18 |  | Bitumen | 422 | 422 | Thermocouple | [-11059] No Good Data For Calculation | °C
Athabasca Oil Corporation | Leismer | 10935 | 2018-01-01 | OBS | 102/01-28-078-10W4/0 | L1P6 H | L1Pair6 | 6.18 |  | Bitumen | 422 | 422 | Thermocouple | [-11059] No Good Data For Calculation | °C
Athabasca Oil Corporation | Leismer | 10935 | 2018-02-01 | OBS | 102/01-28-078-10W4/0 | L1P6 H | L1Pair6 | 6.18 |  | Bitumen | 422 | 422 | Thermocouple | [-11059] No Good Data For Calculation | °C
Athabasca Oil Corporation | Leismer | 10935 | 2018-03-01 | OBS | 102/01-28-078-10W4/0 | L1P6 H | L1Pair6 | 6.18 |  | Bitumen | 422 | 422 | Thermocouple | 81.1 | °C
Athabasca Oil Corporation | Leismer | 10935 | 2017-02-01 | OBS | 102/01-28-078-10W4/0 | L1P6 H | L1Pair6 | 6.18 |  | Bitumen | 423 | 423 | Thermocouple | [-11059] No Good Data For Calculation | °C
Athabasca Oil Corporation | Leismer | 10935 | 2017-03-01 | OBS | 102/01-28-078-10W4/0 | L1P6 H | L1Pair6 | 6.18 |  | Bitumen | 423 | 423 | Thermocouple | [-11059] No Good Data For Calculation | °C
Athabasca Oil Corporation | Leismer | 10935 | 2017-04-01 | OBS | 102/01-28-078-10W4/0 | L1P6 H | L1Pair6 | 6.18 |  | Bitumen | 423 | 423 | Thermocouple | [-11059] No Good Data For Calculation | °C
Athabasca Oil Corporation | Leismer | 10935 | 2017-05-01 | OBS | 102/01-28-078-10W4/0 | L1P6 H | L1Pair6 | 6.18 |  | Bitumen | 423 | 423 | Thermocouple | [-11059] No Good Data For Calculation | °C
Athabasca Oil Corporation | Leismer | 10935 | 2017-06-01 | OBS | 102/01-28-078-10W4/0 | L1P6 H | L1Pair6 | 6.18 |  | Bitumen | 423 | 423 | Thermocouple | [-11059] No Good Data For Calculation | °C
Athabasca Oil Corporation | Leismer | 10935 | 2017-07-01 | OBS | 102/01-28-078-10W4/0 | L1P6 H | L1Pair6 | 6.18 |  | Bitumen | 423 | 423 | Thermocouple | [-11059] No Good Data For Calculation | °C
Athabasca Oil Corporation | Leismer | 10935 | 2017-08-01 | OBS | 102/01-28-078-10W4/0 | L1P6 H | L1Pair6 | 6.18 |  | Bitumen | 423 | 423 | Thermocouple | [-11059] No Good Data For Calculation | °C
Athabasca Oil Corporation | Leismer | 10935 | 2017-09-01 | OBS | 102/01-28-078-10W4/0 | L1P6 H | L1Pair6 | 6.18 |  | Bitumen | 423 | 423 | Thermocouple | [-11059] No Good Data For Calculation | °C
Athabasca Oil Corporation | Leismer | 10935 | 2017-10-01 | OBS | 102/01-28-078-10W4/0 | L1P6 H | L1Pair6 | 6.18 |  | Bitumen | 423 | 423 | Thermocouple | [-11059] No Good Data For Calculation | °C
Athabasca Oil Corporation | Leismer | 10935 | 2017-11-01 | OBS | 102/01-28-078-10W4/0 | L1P6 H | L1Pair6 | 6.18 |  | Bitumen | 423 | 423 | Thermocouple | [-11059] No Good Data For Calculation | °C
Athabasca Oil Corporation | Leismer | 10935 | 2017-12-01 | OBS | 102/01-28-078-10W4/0 | L1P6 H | L1Pair6 | 6.18 |  | Bitumen | 423 | 423 | Thermocouple | [-11059] No Good Data For Calculation | °C
Athabasca Oil Corporation | Leismer | 10935 | 2018-01-01 | OBS | 102/01-28-078-10W4/0 | L1P6 H | L1Pair6 | 6.18 |  | Bitumen | 423 | 423 | Thermocouple | [-11059] No Good Data For Calculation | °C
Athabasca Oil Corporation | Leismer | 10935 | 2018-02-01 | OBS | 102/01-28-078-10W4/0 | L1P6 H | L1Pair6 | 6.18 |  | Bitumen | 423 | 423 | Thermocouple | [-11059] No Good Data For Calculation | °C
Athabasca Oil Corporation | Leismer | 10935 | 2018-03-01 | OBS | 102/01-28-078-10W4/0 | L1P6 H | L1Pair6 | 6.18 |  | Bitumen | 423 | 423 | Thermocouple | 84.3243 | °C
Athabasca Oil Corporation | Leismer | 10935 | 2017-02-01 | OBS | 102/01-28-078-10W4/0 | L1P6 H | L1Pair6 | 6.18 |  | Bitumen | 424 | 424 | Thermocouple | [-11059] No Good Data For Calculation | °C
Athabasca Oil Corporation | Leismer | 10935 | 2017-03-01 | OBS | 102/01-28-078-10W4/0 | L1P6 H | L1Pair6 | 6.18 |  | Bitumen | 424 | 424 | Thermocouple | [-11059] No Good Data For Calculation | °C
Athabasca Oil Corporation | Leismer | 10935 | 2017-04-01 | OBS | 102/01-28-078-10W4/0 | L1P6 H | L1Pair6 | 6.18 |  | Bitumen | 424 | 424 | Thermocouple | [-11059] No Good Data For Calculation | °C
Athabasca Oil Corporation | Leismer | 10935 | 2017-05-01 | OBS | 102/01-28-078-10W4/0 | L1P6 H | L1Pair6 | 6.18 |  | Bitumen | 424 | 424 | Thermocouple | [-11059] No Good Data For Calculation | °C
Athabasca Oil Corporation | Leismer | 10935 | 2017-06-01 | OBS | 102/01-28-078-10W4/0 | L1P6 H | L1Pair6 | 6.18 |  | Bitumen | 424 | 424 | Thermocouple | [-11059] No Good Data For Calculation | °C
Athabasca Oil Corporation | Leismer | 10935 | 2017-07-01 | OBS | 102/01-28-078-10W4/0 | L1P6 H | L1Pair6 | 6.18 |  | Bitumen | 424 | 424 | Thermocouple | [-11059] No Good Data For Calculation | °C
Athabasca Oil Corporation | Leismer | 10935 | 2017-08-01 | OBS | 102/01-28-078-10W4/0 | L1P6 H | L1Pair6 | 6.18 |  | Bitumen | 424 | 424 | Thermocouple | [-11059] No Good Data For Calculation | °C
Athabasca Oil Corporation | Leismer | 10935 | 2017-09-01 | OBS | 102/01-28-078-10W4/0 | L1P6 H | L1Pair6 | 6.18 |  | Bitumen | 424 | 424 | Thermocouple | [-11059] No Good Data For Calculation | °C
Athabasca Oil Corporation | Leismer | 10935 | 2017-10-01 | OBS | 102/01-28-078-10W4/0 | L1P6 H | L1Pair6 | 6.18 |  | Bitumen | 424 | 424 | Thermocouple | [-11059] No Good Data For Calculation | °C
Athabasca Oil Corporation | Leismer | 10935 | 2017-11-01 | OBS | 102/01-28-078-10W4/0 | L1P6 H | L1Pair6 | 6.18 |  | Bitumen | 424 | 424 | Thermocouple | [-11059] No Good Data For Calculation | °C
Athabasca Oil Corporation | Leismer | 10935 | 2017-12-01 | OBS | 102/01-28-078-10W4/0 | L1P6 H | L1Pair6 | 6.18 |  | Bitumen | 424 | 424 | Thermocouple | [-11059] No Good Data For Calculation | °C
Athabasca Oil Corporation | Leismer | 10935 | 2018-01-01 | OBS | 102/01-28-078-10W4/0 | L1P6 H | L1Pair6 | 6.18 |  | Bitumen | 424 | 424 | Thermocouple | [-11059] No Good Data For Calculation | °C
Athabasca Oil Corporation | Leismer | 10935 | 2018-02-01 | OBS | 102/01-28-078-10W4/0 | L1P6 H | L1Pair6 | 6.18 |  | Bitumen | 424 | 424 | Thermocouple | [-11059] No Good Data For Calculation | °C
Athabasca Oil Corporation | Leismer | 10935 | 2018-03-01 | OBS | 102/01-28-078-10W4/0 | L1P6 H | L1Pair6 | 6.18 |  | Bitumen | 424 | 424 | Thermocouple | 87.5932 | °C
Athabasca Oil Corporation | Leismer | 10935 | 2017-02-01 | OBS | 102/01-28-078-10W4/0 | L1P6 H | L1Pair6 | 6.18 |  | Bitumen | 425 | 425 | Thermocouple | [-11059] No Good Data For Calculation | °C
Athabasca Oil Corporation | Leismer | 10935 | 2017-03-01 | OBS | 102/01-28-078-10W4/0 | L1P6 H | L1Pair6 | 6.18 |  | Bitumen | 425 | 425 | Thermocouple | [-11059] No Good Data For Calculation | °C
Athabasca Oil Corporation | Leismer | 10935 | 2017-04-01 | OBS | 102/01-28-078-10W4/0 | L1P6 H | L1Pair6 | 6.18 |  | Bitumen | 425 | 425 | Thermocouple | [-11059] No Good Data For Calculation | °C
Athabasca Oil Corporation | Leismer | 10935 | 2017-05-01 | OBS | 102/01-28-078-10W4/0 | L1P6 H | L1Pair6 | 6.18 |  | Bitumen | 425 | 425 | Thermocouple | [-11059] No Good Data For Calculation | °C
Athabasca Oil Corporation | Leismer | 10935 | 2017-06-01 | OBS | 102/01-28-078-10W4/0 | L1P6 H | L1Pair6 | 6.18 |  | Bitumen | 425 | 425 | Thermocouple | [-11059] No Good Data For Calculation | °C
Athabasca Oil Corporation | Leismer | 10935 | 2017-07-01 | OBS | 102/01-28-078-10W4/0 | L1P6 H | L1Pair6 | 6.18 |  | Bitumen | 425 | 425 | Thermocouple | [-11059] No Good Data For Calculation | °C
Athabasca Oil Corporation | Leismer | 10935 | 2017-08-01 | OBS | 102/01-28-078-10W4/0 | L1P6 H | L1Pair6 | 6.18 |  | Bitumen | 425 | 425 | Thermocouple | [-11059] No Good Data For Calculation | °C
Athabasca Oil Corporation | Leismer | 10935 | 2017-09-01 | OBS | 102/01-28-078-10W4/0 | L1P6 H | L1Pair6 | 6.18 |  | Bitumen | 425 | 425 | Thermocouple | [-11059] No Good Data For Calculation | °C
Athabasca Oil Corporation | Leismer | 10935 | 2017-10-01 | OBS | 102/01-28-078-10W4/0 | L1P6 H | L1Pair6 | 6.18 |  | Bitumen | 425 | 425 | Thermocouple | [-11059] No Good Data For Calculation | °C
Athabasca Oil Corporation | Leismer | 10935 | 2017-11-01 | OBS | 102/01-28-078-10W4/0 | L1P6 H | L1Pair6 | 6.18 |  | Bitumen | 425 | 425 | Thermocouple | [-11059] No Good Data For Calculation | °C
Athabasca Oil Corporation | Leismer | 10935 | 2017-12-01 | OBS | 102/01-28-078-10W4/0 | L1P6 H | L1Pair6 | 6.18 |  | Bitumen | 425 | 425 | Thermocouple | [-11059] No Good Data For Calculation | °C
Athabasca Oil Corporation | Leismer | 10935 | 2018-01-01 | OBS | 102/01-28-078-10W4/0 | L1P6 H | L1Pair6 | 6.18 |  | Bitumen | 425 | 425 | Thermocouple | [-11059] No Good Data For Calculation | °C
Athabasca Oil Corporation | Leismer | 10935 | 2018-02-01 | OBS | 102/01-28-078-10W4/0 | L1P6 H | L1Pair6 | 6.18 |  | Bitumen | 425 | 425 | Thermocouple | Calculation aborted | °C
Athabasca Oil Corporation | Leismer | 10935 | 2018-03-01 | OBS | 102/01-28-078-10W4/0 | L1P6 H | L1Pair6 | 6.18 |  | Bitumen | 425 | 425 | Thermocouple | 89.8865 | °C
Athabasca Oil Corporation | Leismer | 10935 | 2017-02-01 | OBS | 102/01-28-078-10W4/0 | L1P6 H | L1Pair6 | 6.18 |  | Bitumen | 426 | 426 | Thermocouple | [-11059] No Good Data For Calculation | °C
Athabasca Oil Corporation | Leismer | 10935 | 2017-03-01 | OBS | 102/01-28-078-10W4/0 | L1P6 H | L1Pair6 | 6.18 |  | Bitumen | 426 | 426 | Thermocouple | [-11059] No Good Data For Calculation | °C
Athabasca Oil Corporation | Leismer | 10935 | 2017-04-01 | OBS | 102/01-28-078-10W4/0 | L1P6 H | L1Pair6 | 6.18 |  | Bitumen | 426 | 426 | Thermocouple | [-11059] No Good Data For Calculation | °C
Athabasca Oil Corporation | Leismer | 10935 | 2017-05-01 | OBS | 102/01-28-078-10W4/0 | L1P6 H | L1Pair6 | 6.18 |  | Bitumen | 426 | 426 | Thermocouple | [-11059] No Good Data For Calculation | °C
Athabasca Oil Corporation | Leismer | 10935 | 2017-06-01 | OBS | 102/01-28-078-10W4/0 | L1P6 H | L1Pair6 | 6.18 |  | Bitumen | 426 | 426 | Thermocouple | [-11059] No Good Data For Calculation | °C
Athabasca Oil Corporation | Leismer | 10935 | 2017-07-01 | OBS | 102/01-28-078-10W4/0 | L1P6 H | L1Pair6 | 6.18 |  | Bitumen | 426 | 426 | Thermocouple | [-11059] No Good Data For Calculation | °C
Athabasca Oil Corporation | Leismer | 10935 | 2017-08-01 | OBS | 102/01-28-078-10W4/0 | L1P6 H | L1Pair6 | 6.18 |  | Bitumen | 426 | 426 | Thermocouple | [-11059] No Good Data For Calculation | °C
Athabasca Oil Corporation | Leismer | 10935 | 2017-09-01 | OBS | 102/01-28-078-10W4/0 | L1P6 H | L1Pair6 | 6.18 |  | Bitumen | 426 | 426 | Thermocouple | [-11059] No Good Data For Calculation | °C
Athabasca Oil Corporation | Leismer | 10935 | 2017-10-01 | OBS | 102/01-28-078-10W4/0 | L1P6 H | L1Pair6 | 6.18 |  | Bitumen | 426 | 426 | Thermocouple | [-11059] No Good Data For Calculation | °C
Athabasca Oil Corporation | Leismer | 10935 | 2017-11-01 | OBS | 102/01-28-078-10W4/0 | L1P6 H | L1Pair6 | 6.18 |  | Bitumen | 426 | 426 | Thermocouple | [-11059] No Good Data For Calculation | °C
Athabasca Oil Corporation | Leismer | 10935 | 2017-12-01 | OBS | 102/01-28-078-10W4/0 | L1P6 H | L1Pair6 | 6.18 |  | Bitumen | 426 | 426 | Thermocouple | [-11059] No Good Data For Calculation | °C
Athabasca Oil Corporation | Leismer | 10935 | 2018-01-01 | OBS | 102/01-28-078-10W4/0 | L1P6 H | L1Pair6 | 6.18 |  | Bitumen | 426 | 426 | Thermocouple | [-11059] No Good Data For Calculation | °C
Athabasca Oil Corporation | Leismer | 10935 | 2018-02-01 | OBS | 102/01-28-078-10W4/0 | L1P6 H | L1Pair6 | 6.18 |  | Bitumen | 426 | 426 | Thermocouple | [-11059] No Good Data For Calculation | °C
Athabasca Oil Corporation | Leismer | 10935 | 2018-03-01 | OBS | 102/01-28-078-10W4/0 | L1P6 H | L1Pair6 | 6.18 |  | Bitumen | 426 | 426 | Thermocouple | 92.2864 | °C
Athabasca Oil Corporation | Leismer | 10935 | 2017-02-01 | OBS | 102/01-28-078-10W4/0 | L1P6 H | L1Pair6 | 6.18 |  | Bitumen | 427 | 427 | Thermocouple | [-11059] No Good Data For Calculation | °C
Athabasca Oil Corporation | Leismer | 10935 | 2017-03-01 | OBS | 102/01-28-078-10W4/0 | L1P6 H | L1Pair6 | 6.18 |  | Bitumen | 427 | 427 | Thermocouple | [-11059] No Good Data For Calculation | °C
Athabasca Oil Corporation | Leismer | 10935 | 2017-04-01 | OBS | 102/01-28-078-10W4/0 | L1P6 H | L1Pair6 | 6.18 |  | Bitumen | 427 | 427 | Thermocouple | [-11059] No Good Data For Calculation | °C
Athabasca Oil Corporation | Leismer | 10935 | 2017-05-01 | OBS | 102/01-28-078-10W4/0 | L1P6 H | L1Pair6 | 6.18 |  | Bitumen | 427 | 427 | Thermocouple | [-11059] No Good Data For Calculation | °C
Athabasca Oil Corporation | Leismer | 10935 | 2017-06-01 | OBS | 102/01-28-078-10W4/0 | L1P6 H | L1Pair6 | 6.18 |  | Bitumen | 427 | 427 | Thermocouple | [-11059] No Good Data For Calculation | °C
Athabasca Oil Corporation | Leismer | 10935 | 2017-07-01 | OBS | 102/01-28-078-10W4/0 | L1P6 H | L1Pair6 | 6.18 |  | Bitumen | 427 | 427 | Thermocouple | [-11059] No Good Data For Calculation | °C
Athabasca Oil Corporation | Leismer | 10935 | 2017-08-01 | OBS | 102/01-28-078-10W4/0 | L1P6 H | L1Pair6 | 6.18 |  | Bitumen | 427 | 427 | Thermocouple | [-11059] No Good Data For Calculation | °C
Athabasca Oil Corporation | Leismer | 10935 | 2017-09-01 | OBS | 102/01-28-078-10W4/0 | L1P6 H | L1Pair6 | 6.18 |  | Bitumen | 427 | 427 | Thermocouple | [-11059] No Good Data For Calculation | °C
Athabasca Oil Corporation | Leismer | 10935 | 2017-10-01 | OBS | 102/01-28-078-10W4/0 | L1P6 H | L1Pair6 | 6.18 |  | Bitumen | 427 | 427 | Thermocouple | [-11059] No Good Data For Calculation | °C
Athabasca Oil Corporation | Leismer | 10935 | 2017-11-01 | OBS | 102/01-28-078-10W4/0 | L1P6 H | L1Pair6 | 6.18 |  | Bitumen | 427 | 427 | Thermocouple | [-11059] No Good Data For Calculation | °C
Athabasca Oil Corporation | Leismer | 10935 | 2017-12-01 | OBS | 102/01-28-078-10W4/0 | L1P6 H | L1Pair6 | 6.18 |  | Bitumen | 427 | 427 | Thermocouple | [-11059] No Good Data For Calculation | °C
Athabasca Oil Corporation | Leismer | 10935 | 2018-01-01 | OBS | 102/01-28-078-10W4/0 | L1P6 H | L1Pair6 | 6.18 |  | Bitumen | 427 | 427 | Thermocouple | [-11059] No Good Data For Calculation | °C
Athabasca Oil Corporation | Leismer | 10935 | 2018-02-01 | OBS | 102/01-28-078-10W4/0 | L1P6 H | L1Pair6 | 6.18 |  | Bitumen | 427 | 427 | Thermocouple | [-11059] No Good Data For Calculation | °C
Athabasca Oil Corporation | Leismer | 10935 | 2018-03-01 | OBS | 102/01-28-078-10W4/0 | L1P6 H | L1Pair6 | 6.18 |  | Bitumen | 427 | 427 | Thermocouple | 94.2932 | °C
Athabasca Oil Corporation | Leismer | 10935 | 2017-02-01 | OBS | 102/01-28-078-10W4/0 | L1P6 H | L1Pair6 | 6.18 |  | Bitumen | 428 | 428 | Thermocouple | [-11059] No Good Data For Calculation | °C
Athabasca Oil Corporation | Leismer | 10935 | 2017-03-01 | OBS | 102/01-28-078-10W4/0 | L1P6 H | L1Pair6 | 6.18 |  | Bitumen | 428 | 428 | Thermocouple | [-11059] No Good Data For Calculation | °C
Athabasca Oil Corporation | Leismer | 10935 | 2017-04-01 | OBS | 102/01-28-078-10W4/0 | L1P6 H | L1Pair6 | 6.18 |  | Bitumen | 428 | 428 | Thermocouple | [-11059] No Good Data For Calculation | °C
Athabasca Oil Corporation | Leismer | 10935 | 2017-05-01 | OBS | 102/01-28-078-10W4/0 | L1P6 H | L1Pair6 | 6.18 |  | Bitumen | 428 | 428 | Thermocouple | [-11059] No Good Data For Calculation | °C
Athabasca Oil Corporation | Leismer | 10935 | 2017-06-01 | OBS | 102/01-28-078-10W4/0 | L1P6 H | L1Pair6 | 6.18 |  | Bitumen | 428 | 428 | Thermocouple | [-11059] No Good Data For Calculation | °C
Athabasca Oil Corporation | Leismer | 10935 | 2017-07-01 | OBS | 102/01-28-078-10W4/0 | L1P6 H | L1Pair6 | 6.18 |  | Bitumen | 428 | 428 | Thermocouple | [-11059] No Good Data For Calculation | °C
Athabasca Oil Corporation | Leismer | 10935 | 2017-08-01 | OBS | 102/01-28-078-10W4/0 | L1P6 H | L1Pair6 | 6.18 |  | Bitumen | 428 | 428 | Thermocouple | [-11059] No Good Data For Calculation | °C
Athabasca Oil Corporation | Leismer | 10935 | 2017-09-01 | OBS | 102/01-28-078-10W4/0 | L1P6 H | L1Pair6 | 6.18 |  | Bitumen | 428 | 428 | Thermocouple | [-11059] No Good Data For Calculation | °C
Athabasca Oil Corporation | Leismer | 10935 | 2017-10-01 | OBS | 102/01-28-078-10W4/0 | L1P6 H | L1Pair6 | 6.18 |  | Bitumen | 428 | 428 | Thermocouple | [-11059] No Good Data For Calculation | °C
Athabasca Oil Corporation | Leismer | 10935 | 2017-11-01 | OBS | 102/01-28-078-10W4/0 | L1P6 H | L1Pair6 | 6.18 |  | Bitumen | 428 | 428 | Thermocouple | [-11059] No Good Data For Calculation | °C
Athabasca Oil Corporation | Leismer | 10935 | 2017-12-01 | OBS | 102/01-28-078-10W4/0 | L1P6 H | L1Pair6 | 6.18 |  | Bitumen | 428 | 428 | Thermocouple | [-11059] No Good Data For Calculation | °C
Athabasca Oil Corporation | Leismer | 10935 | 2018-01-01 | OBS | 102/01-28-078-10W4/0 | L1P6 H | L1Pair6 | 6.18 |  | Bitumen | 428 | 428 | Thermocouple | [-11059] No Good Data For Calculation | °C
Athabasca Oil Corporation | Leismer | 10935 | 2018-02-01 | OBS | 102/01-28-078-10W4/0 | L1P6 H | L1Pair6 | 6.18 |  | Bitumen | 428 | 428 | Thermocouple | [-11059] No Good Data For Calculation | °C
Athabasca Oil Corporation | Leismer | 10935 | 2018-03-01 | OBS | 102/01-28-078-10W4/0 | L1P6 H | L1Pair6 | 6.18 |  | Bitumen | 428 | 428 | Thermocouple | 95.5932 | °C
Athabasca Oil Corporation | Leismer | 10935 | 2017-02-01 | OBS | 102/01-28-078-10W4/0 | L1P6 H | L1Pair6 | 6.18 |  | Bitumen | 429 | 429 | Thermocouple | [-11059] No Good Data For Calculation | °C
Athabasca Oil Corporation | Leismer | 10935 | 2017-03-01 | OBS | 102/01-28-078-10W4/0 | L1P6 H | L1Pair6 | 6.18 |  | Bitumen | 429 | 429 | Thermocouple | [-11059] No Good Data For Calculation | °C
Athabasca Oil Corporation | Leismer | 10935 | 2017-04-01 | OBS | 102/01-28-078-10W4/0 | L1P6 H | L1Pair6 | 6.18 |  | Bitumen | 429 | 429 | Thermocouple | [-11059] No Good Data For Calculation | °C
Athabasca Oil Corporation | Leismer | 10935 | 2017-05-01 | OBS | 102/01-28-078-10W4/0 | L1P6 H | L1Pair6 | 6.18 |  | Bitumen | 429 | 429 | Thermocouple | [-11059] No Good Data For Calculation | °C
Athabasca Oil Corporation | Leismer | 10935 | 2017-06-01 | OBS | 102/01-28-078-10W4/0 | L1P6 H | L1Pair6 | 6.18 |  | Bitumen | 429 | 429 | Thermocouple | [-11059] No Good Data For Calculation | °C
Athabasca Oil Corporation | Leismer | 10935 | 2017-07-01 | OBS | 102/01-28-078-10W4/0 | L1P6 H | L1Pair6 | 6.18 |  | Bitumen | 429 | 429 | Thermocouple | [-11059] No Good Data For Calculation | °C
Athabasca Oil Corporation | Leismer | 10935 | 2017-08-01 | OBS | 102/01-28-078-10W4/0 | L1P6 H | L1Pair6 | 6.18 |  | Bitumen | 429 | 429 | Thermocouple | [-11059] No Good Data For Calculation | °C
Athabasca Oil Corporation | Leismer | 10935 | 2017-09-01 | OBS | 102/01-28-078-10W4/0 | L1P6 H | L1Pair6 | 6.18 |  | Bitumen | 429 | 429 | Thermocouple | [-11059] No Good Data For Calculation | °C
Athabasca Oil Corporation | Leismer | 10935 | 2017-10-01 | OBS | 102/01-28-078-10W4/0 | L1P6 H | L1Pair6 | 6.18 |  | Bitumen | 429 | 429 | Thermocouple | [-11059] No Good Data For Calculation | °C
Athabasca Oil Corporation | Leismer | 10935 | 2017-11-01 | OBS | 102/01-28-078-10W4/0 | L1P6 H | L1Pair6 | 6.18 |  | Bitumen | 429 | 429 | Thermocouple | [-11059] No Good Data For Calculation | °C
Athabasca Oil Corporation | Leismer | 10935 | 2017-12-01 | OBS | 102/01-28-078-10W4/0 | L1P6 H | L1Pair6 | 6.18 |  | Bitumen | 429 | 429 | Thermocouple | [-11059] No Good Data For Calculation | °C
Athabasca Oil Corporation | Leismer | 10935 | 2018-01-01 | OBS | 102/01-28-078-10W4/0 | L1P6 H | L1Pair6 | 6.18 |  | Bitumen | 429 | 429 | Thermocouple | [-11059] No Good Data For Calculation | °C
Athabasca Oil Corporation | Leismer | 10935 | 2018-02-01 | OBS | 102/01-28-078-10W4/0 | L1P6 H | L1Pair6 | 6.18 |  | Bitumen | 429 | 429 | Thermocouple | Calculation aborted | °C
Athabasca Oil Corporation | Leismer | 10935 | 2018-03-01 | OBS | 102/01-28-078-10W4/0 | L1P6 H | L1Pair6 | 6.18 |  | Bitumen | 429 | 429 | Thermocouple | 96.6932 | °C
Athabasca Oil Corporation | Leismer | 10935 | 2017-02-01 | OBS | 102/01-28-078-10W4/0 | L1P6 H | L1Pair6 | 6.18 |  | Bitumen | 430 | 430 | Thermocouple | [-11059] No Good Data For Calculation | °C
Athabasca Oil Corporation | Leismer | 10935 | 2017-03-01 | OBS | 102/01-28-078-10W4/0 | L1P6 H | L1Pair6 | 6.18 |  | Bitumen | 430 | 430 | Thermocouple | [-11059] No Good Data For Calculation | °C
Athabasca Oil Corporation | Leismer | 10935 | 2017-04-01 | OBS | 102/01-28-078-10W4/0 | L1P6 H | L1Pair6 | 6.18 |  | Bitumen | 430 | 430 | Thermocouple | [-11059] No Good Data For Calculation | °C
Athabasca Oil Corporation | Leismer | 10935 | 2017-05-01 | OBS | 102/01-28-078-10W4/0 | L1P6 H | L1Pair6 | 6.18 |  | Bitumen | 430 | 430 | Thermocouple | [-11059] No Good Data For Calculation | °C
Athabasca Oil Corporation | Leismer | 10935 | 2017-06-01 | OBS | 102/01-28-078-10W4/0 | L1P6 H | L1Pair6 | 6.18 |  | Bitumen | 430 | 430 | Thermocouple | [-11059] No Good Data For Calculation | °C
Athabasca Oil Corporation | Leismer | 10935 | 2017-07-01 | OBS | 102/01-28-078-10W4/0 | L1P6 H | L1Pair6 | 6.18 |  | Bitumen | 430 | 430 | Thermocouple | [-11059] No Good Data For Calculation | °C
Athabasca Oil Corporation | Leismer | 10935 | 2017-08-01 | OBS | 102/01-28-078-10W4/0 | L1P6 H | L1Pair6 | 6.18 |  | Bitumen | 430 | 430 | Thermocouple | [-11059] No Good Data For Calculation | °C
Athabasca Oil Corporation | Leismer | 10935 | 2017-09-01 | OBS | 102/01-28-078-10W4/0 | L1P6 H | L1Pair6 | 6.18 |  | Bitumen | 430 | 430 | Thermocouple | [-11059] No Good Data For Calculation | °C
Athabasca Oil Corporation | Leismer | 10935 | 2017-10-01 | OBS | 102/01-28-078-10W4/0 | L1P6 H | L1Pair6 | 6.18 |  | Bitumen | 430 | 430 | Thermocouple | [-11059] No Good Data For Calculation | °C
Athabasca Oil Corporation | Leismer | 10935 | 2017-11-01 | OBS | 102/01-28-078-10W4/0 | L1P6 H | L1Pair6 | 6.18 |  | Bitumen | 430 | 430 | Thermocouple | [-11059] No Good Data For Calculation | °C
Athabasca Oil Corporation | Leismer | 10935 | 2017-12-01 | OBS | 102/01-28-078-10W4/0 | L1P6 H | L1Pair6 | 6.18 |  | Bitumen | 430 | 430 | Thermocouple | [-11059] No Good Data For Calculation | °C
Athabasca Oil Corporation | Leismer | 10935 | 2018-01-01 | OBS | 102/01-28-078-10W4/0 | L1P6 H | L1Pair6 | 6.18 |  | Bitumen | 430 | 430 | Thermocouple | [-11059] No Good Data For Calculation | °C
Athabasca Oil Corporation | Leismer | 10935 | 2018-02-01 | OBS | 102/01-28-078-10W4/0 | L1P6 H | L1Pair6 | 6.18 |  | Bitumen | 430 | 430 | Thermocouple | [-11059] No Good Data For Calculation | °C
Athabasca Oil Corporation | Leismer | 10935 | 2018-03-01 | OBS | 102/01-28-078-10W4/0 | L1P6 H | L1Pair6 | 6.18 |  | Bitumen | 430 | 430 | Thermocouple | 96.6932 | °C
Athabasca Oil Corporation | Leismer | 10935 | 2017-02-01 | OBS | 102/01-28-078-10W4/0 | L1P6 H | L1Pair6 | 6.18 |  | Bitumen | 431 | 431 | Thermocouple | [-11059] No Good Data For Calculation | °C
Athabasca Oil Corporation | Leismer | 10935 | 2017-03-01 | OBS | 102/01-28-078-10W4/0 | L1P6 H | L1Pair6 | 6.18 |  | Bitumen | 431 | 431 | Thermocouple | [-11059] No Good Data For Calculation | °C
Athabasca Oil Corporation | Leismer | 10935 | 2017-04-01 | OBS | 102/01-28-078-10W4/0 | L1P6 H | L1Pair6 | 6.18 |  | Bitumen | 431 | 431 | Thermocouple | [-11059] No Good Data For Calculation | °C
Athabasca Oil Corporation | Leismer | 10935 | 2017-05-01 | OBS | 102/01-28-078-10W4/0 | L1P6 H | L1Pair6 | 6.18 |  | Bitumen | 431 | 431 | Thermocouple | [-11059] No Good Data For Calculation | °C
Athabasca Oil Corporation | Leismer | 10935 | 2017-06-01 | OBS | 102/01-28-078-10W4/0 | L1P6 H | L1Pair6 | 6.18 |  | Bitumen | 431 | 431 | Thermocouple | [-11059] No Good Data For Calculation | °C
Athabasca Oil Corporation | Leismer | 10935 | 2017-07-01 | OBS | 102/01-28-078-10W4/0 | L1P6 H | L1Pair6 | 6.18 |  | Bitumen | 431 | 431 | Thermocouple | [-11059] No Good Data For Calculation | °C
Athabasca Oil Corporation | Leismer | 10935 | 2017-08-01 | OBS | 102/01-28-078-10W4/0 | L1P6 H | L1Pair6 | 6.18 |  | Bitumen | 431 | 431 | Thermocouple | [-11059] No Good Data For Calculation | °C
Athabasca Oil Corporation | Leismer | 10935 | 2017-09-01 | OBS | 102/01-28-078-10W4/0 | L1P6 H | L1Pair6 | 6.18 |  | Bitumen | 431 | 431 | Thermocouple | [-11059] No Good Data For Calculation | °C
Athabasca Oil Corporation | Leismer | 10935 | 2017-10-01 | OBS | 102/01-28-078-10W4/0 | L1P6 H | L1Pair6 | 6.18 |  | Bitumen | 431 | 431 | Thermocouple | [-11059] No Good Data For Calculation | °C
Athabasca Oil Corporation | Leismer | 10935 | 2017-11-01 | OBS | 102/01-28-078-10W4/0 | L1P6 H | L1Pair6 | 6.18 |  | Bitumen | 431 | 431 | Thermocouple | [-11059] No Good Data For Calculation | °C
Athabasca Oil Corporation | Leismer | 10935 | 2017-12-01 | OBS | 102/01-28-078-10W4/0 | L1P6 H | L1Pair6 | 6.18 |  | Bitumen | 431 | 431 | Thermocouple | [-11059] No Good Data For Calculation | °C
Athabasca Oil Corporation | Leismer | 10935 | 2018-01-01 | OBS | 102/01-28-078-10W4/0 | L1P6 H | L1Pair6 | 6.18 |  | Bitumen | 431 | 431 | Thermocouple | [-11059] No Good Data For Calculation | °C
Athabasca Oil Corporation | Leismer | 10935 | 2018-02-01 | OBS | 102/01-28-078-10W4/0 | L1P6 H | L1Pair6 | 6.18 |  | Bitumen | 431 | 431 | Thermocouple | [-11059] No Good Data For Calculation | °C
Athabasca Oil Corporation | Leismer | 10935 | 2018-03-01 | OBS | 102/01-28-078-10W4/0 | L1P6 H | L1Pair6 | 6.18 |  | Bitumen | 431 | 431 | Thermocouple | 95.9554 | °C
Athabasca Oil Corporation | Leismer | 10935 | 2017-02-01 | OBS | 102/01-28-078-10W4/0 | L1P6 H | L1Pair6 | 6.18 |  | Bitumen | 432 | 432 | Thermocouple | [-11059] No Good Data For Calculation | °C
Athabasca Oil Corporation | Leismer | 10935 | 2017-03-01 | OBS | 102/01-28-078-10W4/0 | L1P6 H | L1Pair6 | 6.18 |  | Bitumen | 432 | 432 | Thermocouple | [-11059] No Good Data For Calculation | °C
Athabasca Oil Corporation | Leismer | 10935 | 2017-04-01 | OBS | 102/01-28-078-10W4/0 | L1P6 H | L1Pair6 | 6.18 |  | Bitumen | 432 | 432 | Thermocouple | [-11059] No Good Data For Calculation | °C
Athabasca Oil Corporation | Leismer | 10935 | 2017-05-01 | OBS | 102/01-28-078-10W4/0 | L1P6 H | L1Pair6 | 6.18 |  | Bitumen | 432 | 432 | Thermocouple | [-11059] No Good Data For Calculation | °C
Athabasca Oil Corporation | Leismer | 10935 | 2017-06-01 | OBS | 102/01-28-078-10W4/0 | L1P6 H | L1Pair6 | 6.18 |  | Bitumen | 432 | 432 | Thermocouple | [-11059] No Good Data For Calculation | °C
Athabasca Oil Corporation | Leismer | 10935 | 2017-07-01 | OBS | 102/01-28-078-10W4/0 | L1P6 H | L1Pair6 | 6.18 |  | Bitumen | 432 | 432 | Thermocouple | [-11059] No Good Data For Calculation | °C
Athabasca Oil Corporation | Leismer | 10935 | 2017-08-01 | OBS | 102/01-28-078-10W4/0 | L1P6 H | L1Pair6 | 6.18 |  | Bitumen | 432 | 432 | Thermocouple | [-11059] No Good Data For Calculation | °C
Athabasca Oil Corporation | Leismer | 10935 | 2017-09-01 | OBS | 102/01-28-078-10W4/0 | L1P6 H | L1Pair6 | 6.18 |  | Bitumen | 432 | 432 | Thermocouple | [-11059] No Good Data For Calculation | °C
Athabasca Oil Corporation | Leismer | 10935 | 2017-10-01 | OBS | 102/01-28-078-10W4/0 | L1P6 H | L1Pair6 | 6.18 |  | Bitumen | 432 | 432 | Thermocouple | [-11059] No Good Data For Calculation | °C
Athabasca Oil Corporation | Leismer | 10935 | 2017-11-01 | OBS | 102/01-28-078-10W4/0 | L1P6 H | L1Pair6 | 6.18 |  | Bitumen | 432 | 432 | Thermocouple | [-11059] No Good Data For Calculation | °C
Athabasca Oil Corporation | Leismer | 10935 | 2017-12-01 | OBS | 102/01-28-078-10W4/0 | L1P6 H | L1Pair6 | 6.18 |  | Bitumen | 432 | 432 | Thermocouple | [-11059] No Good Data For Calculation | °C
Athabasca Oil Corporation | Leismer | 10935 | 2018-01-01 | OBS | 102/01-28-078-10W4/0 | L1P6 H | L1Pair6 | 6.18 |  | Bitumen | 432 | 432 | Thermocouple | [-11059] No Good Data For Calculation | °C
Athabasca Oil Corporation | Leismer | 10935 | 2018-02-01 | OBS | 102/01-28-078-10W4/0 | L1P6 H | L1Pair6 | 6.18 |  | Bitumen | 432 | 432 | Thermocouple | [-11059] No Good Data For Calculation | °C
Athabasca Oil Corporation | Leismer | 10935 | 2018-03-01 | OBS | 102/01-28-078-10W4/0 | L1P6 H | L1Pair6 | 6.18 |  | Bitumen | 432 | 432 | Thermocouple | 91.9865 | °C
Athabasca Oil Corporation | Leismer | 10935 | 2017-02-01 | OBS | 102/01-28-078-10W4/0 | L1P6 H | L1Pair6 | 6.18 |  | Bitumen | 433 | 433 | Thermocouple | [-11059] No Good Data For Calculation | °C
Athabasca Oil Corporation | Leismer | 10935 | 2017-03-01 | OBS | 102/01-28-078-10W4/0 | L1P6 H | L1Pair6 | 6.18 |  | Bitumen | 433 | 433 | Thermocouple | [-11059] No Good Data For Calculation | °C
Athabasca Oil Corporation | Leismer | 10935 | 2017-04-01 | OBS | 102/01-28-078-10W4/0 | L1P6 H | L1Pair6 | 6.18 |  | Bitumen | 433 | 433 | Thermocouple | [-11059] No Good Data For Calculation | °C
Athabasca Oil Corporation | Leismer | 10935 | 2017-05-01 | OBS | 102/01-28-078-10W4/0 | L1P6 H | L1Pair6 | 6.18 |  | Bitumen | 433 | 433 | Thermocouple | [-11059] No Good Data For Calculation | °C
Athabasca Oil Corporation | Leismer | 10935 | 2017-06-01 | OBS | 102/01-28-078-10W4/0 | L1P6 H | L1Pair6 | 6.18 |  | Bitumen | 433 | 433 | Thermocouple | [-11059] No Good Data For Calculation | °C
Athabasca Oil Corporation | Leismer | 10935 | 2017-07-01 | OBS | 102/01-28-078-10W4/0 | L1P6 H | L1Pair6 | 6.18 |  | Bitumen | 433 | 433 | Thermocouple | [-11059] No Good Data For Calculation | °C
Athabasca Oil Corporation | Leismer | 10935 | 2017-08-01 | OBS | 102/01-28-078-10W4/0 | L1P6 H | L1Pair6 | 6.18 |  | Bitumen | 433 | 433 | Thermocouple | [-11059] No Good Data For Calculation | °C
Athabasca Oil Corporation | Leismer | 10935 | 2017-09-01 | OBS | 102/01-28-078-10W4/0 | L1P6 H | L1Pair6 | 6.18 |  | Bitumen | 433 | 433 | Thermocouple | [-11059] No Good Data For Calculation | °C
Athabasca Oil Corporation | Leismer | 10935 | 2017-10-01 | OBS | 102/01-28-078-10W4/0 | L1P6 H | L1Pair6 | 6.18 |  | Bitumen | 433 | 433 | Thermocouple | [-11059] No Good Data For Calculation | °C
Athabasca Oil Corporation | Leismer | 10935 | 2017-11-01 | OBS | 102/01-28-078-10W4/0 | L1P6 H | L1Pair6 | 6.18 |  | Bitumen | 433 | 433 | Thermocouple | [-11059] No Good Data For Calculation | °C
Athabasca Oil Corporation | Leismer | 10935 | 2017-12-01 | OBS | 102/01-28-078-10W4/0 | L1P6 H | L1Pair6 | 6.18 |  | Bitumen | 433 | 433 | Thermocouple | [-11059] No Good Data For Calculation | °C
Athabasca Oil Corporation | Leismer | 10935 | 2018-01-01 | OBS | 102/01-28-078-10W4/0 | L1P6 H | L1Pair6 | 6.18 |  | Bitumen | 433 | 433 | Thermocouple | [-11059] No Good Data For Calculation | °C
Athabasca Oil Corporation | Leismer | 10935 | 2018-02-01 | OBS | 102/01-28-078-10W4/0 | L1P6 H | L1Pair6 | 6.18 |  | Bitumen | 433 | 433 | Thermocouple | Calculation aborted | °C
Athabasca Oil Corporation | Leismer | 10935 | 2018-03-01 | OBS | 102/01-28-078-10W4/0 | L1P6 H | L1Pair6 | 6.18 |  | Bitumen | 433 | 433 | Thermocouple | 87.1932 | °C
Athabasca Oil Corporation | Leismer | 10935 | 2017-02-01 | OBS | 102/01-28-078-10W4/0 | L1P6 H | L1Pair6 | 6.18 |  | Bitumen | 434 | 434 | Thermocouple | [-11059] No Good Data For Calculation | °C
Athabasca Oil Corporation | Leismer | 10935 | 2017-03-01 | OBS | 102/01-28-078-10W4/0 | L1P6 H | L1Pair6 | 6.18 |  | Bitumen | 434 | 434 | Thermocouple | [-11059] No Good Data For Calculation | °C
Athabasca Oil Corporation | Leismer | 10935 | 2017-04-01 | OBS | 102/01-28-078-10W4/0 | L1P6 H | L1Pair6 | 6.18 |  | Bitumen | 434 | 434 | Thermocouple | [-11059] No Good Data For Calculation | °C
Athabasca Oil Corporation | Leismer | 10935 | 2017-05-01 | OBS | 102/01-28-078-10W4/0 | L1P6 H | L1Pair6 | 6.18 |  | Bitumen | 434 | 434 | Thermocouple | [-11059] No Good Data For Calculation | °C
Athabasca Oil Corporation | Leismer | 10935 | 2017-06-01 | OBS | 102/01-28-078-10W4/0 | L1P6 H | L1Pair6 | 6.18 |  | Bitumen | 434 | 434 | Thermocouple | [-11059] No Good Data For Calculation | °C
Athabasca Oil Corporation | Leismer | 10935 | 2017-07-01 | OBS | 102/01-28-078-10W4/0 | L1P6 H | L1Pair6 | 6.18 |  | Bitumen | 434 | 434 | Thermocouple | [-11059] No Good Data For Calculation | °C
Athabasca Oil Corporation | Leismer | 10935 | 2017-08-01 | OBS | 102/01-28-078-10W4/0 | L1P6 H | L1Pair6 | 6.18 |  | Bitumen | 434 | 434 | Thermocouple | [-11059] No Good Data For Calculation | °C
Athabasca Oil Corporation | Leismer | 10935 | 2017-09-01 | OBS | 102/01-28-078-10W4/0 | L1P6 H | L1Pair6 | 6.18 |  | Bitumen | 434 | 434 | Thermocouple | [-11059] No Good Data For Calculation | °C
Athabasca Oil Corporation | Leismer | 10935 | 2017-10-01 | OBS | 102/01-28-078-10W4/0 | L1P6 H | L1Pair6 | 6.18 |  | Bitumen | 434 | 434 | Thermocouple | [-11059] No Good Data For Calculation | °C
Athabasca Oil Corporation | Leismer | 10935 | 2017-11-01 | OBS | 102/01-28-078-10W4/0 | L1P6 H | L1Pair6 | 6.18 |  | Bitumen | 434 | 434 | Thermocouple | [-11059] No Good Data For Calculation | °C
Athabasca Oil Corporation | Leismer | 10935 | 2017-12-01 | OBS | 102/01-28-078-10W4/0 | L1P6 H | L1Pair6 | 6.18 |  | Bitumen | 434 | 434 | Thermocouple | [-11059] No Good Data For Calculation | °C
Athabasca Oil Corporation | Leismer | 10935 | 2018-01-01 | OBS | 102/01-28-078-10W4/0 | L1P6 H | L1Pair6 | 6.18 |  | Bitumen | 434 | 434 | Thermocouple | [-11059] No Good Data For Calculation | °C
Athabasca Oil Corporation | Leismer | 10935 | 2018-02-01 | OBS | 102/01-28-078-10W4/0 | L1P6 H | L1Pair6 | 6.18 |  | Bitumen | 434 | 434 | Thermocouple | [-11059] No Good Data For Calculation | °C
Athabasca Oil Corporation | Leismer | 10935 | 2018-03-01 | OBS | 102/01-28-078-10W4/0 | L1P6 H | L1Pair6 | 6.18 |  | Bitumen | 434 | 434 | Thermocouple | 81.6621 | °C
Athabasca Oil Corporation | Leismer | 10935 | 2017-02-01 | OBS | 102/01-28-078-10W4/0 | L1P6 H | L1Pair6 | 6.18 |  | Bitumen | 435 | 435 | Thermocouple | [-11059] No Good Data For Calculation | °C
Athabasca Oil Corporation | Leismer | 10935 | 2017-03-01 | OBS | 102/01-28-078-10W4/0 | L1P6 H | L1Pair6 | 6.18 |  | Bitumen | 435 | 435 | Thermocouple | [-11059] No Good Data For Calculation | °C
Athabasca Oil Corporation | Leismer | 10935 | 2017-04-01 | OBS | 102/01-28-078-10W4/0 | L1P6 H | L1Pair6 | 6.18 |  | Bitumen | 435 | 435 | Thermocouple | [-11059] No Good Data For Calculation | °C
Athabasca Oil Corporation | Leismer | 10935 | 2017-05-01 | OBS | 102/01-28-078-10W4/0 | L1P6 H | L1Pair6 | 6.18 |  | Bitumen | 435 | 435 | Thermocouple | [-11059] No Good Data For Calculation | °C
Athabasca Oil Corporation | Leismer | 10935 | 2017-06-01 | OBS | 102/01-28-078-10W4/0 | L1P6 H | L1Pair6 | 6.18 |  | Bitumen | 435 | 435 | Thermocouple | [-11059] No Good Data For Calculation | °C
Athabasca Oil Corporation | Leismer | 10935 | 2017-07-01 | OBS | 102/01-28-078-10W4/0 | L1P6 H | L1Pair6 | 6.18 |  | Bitumen | 435 | 435 | Thermocouple | [-11059] No Good Data For Calculation | °C
Athabasca Oil Corporation | Leismer | 10935 | 2017-08-01 | OBS | 102/01-28-078-10W4/0 | L1P6 H | L1Pair6 | 6.18 |  | Bitumen | 435 | 435 | Thermocouple | [-11059] No Good Data For Calculation | °C
Athabasca Oil Corporation | Leismer | 10935 | 2017-09-01 | OBS | 102/01-28-078-10W4/0 | L1P6 H | L1Pair6 | 6.18 |  | Bitumen | 435 | 435 | Thermocouple | [-11059] No Good Data For Calculation | °C
Athabasca Oil Corporation | Leismer | 10935 | 2017-10-01 | OBS | 102/01-28-078-10W4/0 | L1P6 H | L1Pair6 | 6.18 |  | Bitumen | 435 | 435 | Thermocouple | [-11059] No Good Data For Calculation | °C
Athabasca Oil Corporation | Leismer | 10935 | 2017-11-01 | OBS | 102/01-28-078-10W4/0 | L1P6 H | L1Pair6 | 6.18 |  | Bitumen | 435 | 435 | Thermocouple | [-11059] No Good Data For Calculation | °C
Athabasca Oil Corporation | Leismer | 10935 | 2017-12-01 | OBS | 102/01-28-078-10W4/0 | L1P6 H | L1Pair6 | 6.18 |  | Bitumen | 435 | 435 | Thermocouple | [-11059] No Good Data For Calculation | °C
Athabasca Oil Corporation | Leismer | 10935 | 2018-01-01 | OBS | 102/01-28-078-10W4/0 | L1P6 H | L1Pair6 | 6.18 |  | Bitumen | 435 | 435 | Thermocouple | [-11059] No Good Data For Calculation | °C
Athabasca Oil Corporation | Leismer | 10935 | 2018-02-01 | OBS | 102/01-28-078-10W4/0 | L1P6 H | L1Pair6 | 6.18 |  | Bitumen | 435 | 435 | Thermocouple | [-11059] No Good Data For Calculation | °C
Athabasca Oil Corporation | Leismer | 10935 | 2018-03-01 | OBS | 102/01-28-078-10W4/0 | L1P6 H | L1Pair6 | 6.18 |  | Bitumen | 435 | 435 | Thermocouple | 76.2311 | °C
Athabasca Oil Corporation | Leismer | 10935 | 2017-02-01 | OBS | 102/01-28-078-10W4/0 | L1P6 H | L1Pair6 | 6.18 |  | Bottom Water | 436 | 436 | Thermocouple | [-11059] No Good Data For Calculation | °C
Athabasca Oil Corporation | Leismer | 10935 | 2017-03-01 | OBS | 102/01-28-078-10W4/0 | L1P6 H | L1Pair6 | 6.18 |  | Bottom Water | 436 | 436 | Thermocouple | [-11059] No Good Data For Calculation | °C
Athabasca Oil Corporation | Leismer | 10935 | 2017-04-01 | OBS | 102/01-28-078-10W4/0 | L1P6 H | L1Pair6 | 6.18 |  | Bottom Water | 436 | 436 | Thermocouple | [-11059] No Good Data For Calculation | °C
Athabasca Oil Corporation | Leismer | 10935 | 2017-05-01 | OBS | 102/01-28-078-10W4/0 | L1P6 H | L1Pair6 | 6.18 |  | Bottom Water | 436 | 436 | Thermocouple | [-11059] No Good Data For Calculation | °C
Athabasca Oil Corporation | Leismer | 10935 | 2017-06-01 | OBS | 102/01-28-078-10W4/0 | L1P6 H | L1Pair6 | 6.18 |  | Bottom Water | 436 | 436 | Thermocouple | [-11059] No Good Data For Calculation | °C
Athabasca Oil Corporation | Leismer | 10935 | 2017-07-01 | OBS | 102/01-28-078-10W4/0 | L1P6 H | L1Pair6 | 6.18 |  | Bottom Water | 436 | 436 | Thermocouple | [-11059] No Good Data For Calculation | °C
Athabasca Oil Corporation | Leismer | 10935 | 2017-08-01 | OBS | 102/01-28-078-10W4/0 | L1P6 H | L1Pair6 | 6.18 |  | Bottom Water | 436 | 436 | Thermocouple | [-11059] No Good Data For Calculation | °C
Athabasca Oil Corporation | Leismer | 10935 | 2017-09-01 | OBS | 102/01-28-078-10W4/0 | L1P6 H | L1Pair6 | 6.18 |  | Bottom Water | 436 | 436 | Thermocouple | [-11059] No Good Data For Calculation | °C
Athabasca Oil Corporation | Leismer | 10935 | 2017-10-01 | OBS | 102/01-28-078-10W4/0 | L1P6 H | L1Pair6 | 6.18 |  | Bottom Water | 436 | 436 | Thermocouple | [-11059] No Good Data For Calculation | °C
Athabasca Oil Corporation | Leismer | 10935 | 2017-11-01 | OBS | 102/01-28-078-10W4/0 | L1P6 H | L1Pair6 | 6.18 |  | Bottom Water | 436 | 436 | Thermocouple | [-11059] No Good Data For Calculation | °C
Athabasca Oil Corporation | Leismer | 10935 | 2017-12-01 | OBS | 102/01-28-078-10W4/0 | L1P6 H | L1Pair6 | 6.18 |  | Bottom Water | 436 | 436 | Thermocouple | [-11059] No Good Data For Calculation | °C
Athabasca Oil Corporation | Leismer | 10935 | 2018-01-01 | OBS | 102/01-28-078-10W4/0 | L1P6 H | L1Pair6 | 6.18 |  | Bottom Water | 436 | 436 | Thermocouple | [-11059] No Good Data For Calculation | °C
Athabasca Oil Corporation | Leismer | 10935 | 2018-02-01 | OBS | 102/01-28-078-10W4/0 | L1P6 H | L1Pair6 | 6.18 |  | Bottom Water | 436 | 436 | Thermocouple | [-11059] No Good Data For Calculation | °C
Athabasca Oil Corporation | Leismer | 10935 | 2018-03-01 | OBS | 102/01-28-078-10W4/0 | L1P6 H | L1Pair6 | 6.18 |  | Bottom Water | 436 | 436 | Thermocouple | 70.4311 | °C
Athabasca Oil Corporation | Leismer | 10935 | 2017-02-01 | OBS | 102/01-28-078-10W4/0 | L1P6 H | L1Pair6 | 6.18 |  | Bottom Water | 437 | 437 | Thermocouple | [-11059] No Good Data For Calculation | °C
Athabasca Oil Corporation | Leismer | 10935 | 2017-03-01 | OBS | 102/01-28-078-10W4/0 | L1P6 H | L1Pair6 | 6.18 |  | Bottom Water | 437 | 437 | Thermocouple | [-11059] No Good Data For Calculation | °C
Athabasca Oil Corporation | Leismer | 10935 | 2017-04-01 | OBS | 102/01-28-078-10W4/0 | L1P6 H | L1Pair6 | 6.18 |  | Bottom Water | 437 | 437 | Thermocouple | [-11059] No Good Data For Calculation | °C
Athabasca Oil Corporation | Leismer | 10935 | 2017-05-01 | OBS | 102/01-28-078-10W4/0 | L1P6 H | L1Pair6 | 6.18 |  | Bottom Water | 437 | 437 | Thermocouple | [-11059] No Good Data For Calculation | °C
Athabasca Oil Corporation | Leismer | 10935 | 2017-06-01 | OBS | 102/01-28-078-10W4/0 | L1P6 H | L1Pair6 | 6.18 |  | Bottom Water | 437 | 437 | Thermocouple | [-11059] No Good Data For Calculation | °C
Athabasca Oil Corporation | Leismer | 10935 | 2017-07-01 | OBS | 102/01-28-078-10W4/0 | L1P6 H | L1Pair6 | 6.18 |  | Bottom Water | 437 | 437 | Thermocouple | [-11059] No Good Data For Calculation | °C
Athabasca Oil Corporation | Leismer | 10935 | 2017-08-01 | OBS | 102/01-28-078-10W4/0 | L1P6 H | L1Pair6 | 6.18 |  | Bottom Water | 437 | 437 | Thermocouple | [-11059] No Good Data For Calculation | °C
Athabasca Oil Corporation | Leismer | 10935 | 2017-09-01 | OBS | 102/01-28-078-10W4/0 | L1P6 H | L1Pair6 | 6.18 |  | Bottom Water | 437 | 437 | Thermocouple | [-11059] No Good Data For Calculation | °C
Athabasca Oil Corporation | Leismer | 10935 | 2017-10-01 | OBS | 102/01-28-078-10W4/0 | L1P6 H | L1Pair6 | 6.18 |  | Bottom Water | 437 | 437 | Thermocouple | [-11059] No Good Data For Calculation | °C
Athabasca Oil Corporation | Leismer | 10935 | 2017-11-01 | OBS | 102/01-28-078-10W4/0 | L1P6 H | L1Pair6 | 6.18 |  | Bottom Water | 437 | 437 | Thermocouple | [-11059] No Good Data For Calculation | °C
Athabasca Oil Corporation | Leismer | 10935 | 2017-12-01 | OBS | 102/01-28-078-10W4/0 | L1P6 H | L1Pair6 | 6.18 |  | Bottom Water | 437 | 437 | Thermocouple | [-11059] No Good Data For Calculation | °C
Athabasca Oil Corporation | Leismer | 10935 | 2018-01-01 | OBS | 102/01-28-078-10W4/0 | L1P6 H | L1Pair6 | 6.18 |  | Bottom Water | 437 | 437 | Thermocouple | [-11059] No Good Data For Calculation | °C
Athabasca Oil Corporation | Leismer | 10935 | 2018-02-01 | OBS | 102/01-28-078-10W4/0 | L1P6 H | L1Pair6 | 6.18 |  | Bottom Water | 437 | 437 | Thermocouple | Calculation aborted | °C
Athabasca Oil Corporation | Leismer | 10935 | 2018-03-01 | OBS | 102/01-28-078-10W4/0 | L1P6 H | L1Pair6 | 6.18 |  | Bottom Water | 437 | 437 | Thermocouple | 65.0311 | °C
Athabasca Oil Corporation | Leismer | 10935 | 2017-02-01 | OBS | 102/01-28-078-10W4/0 | L1P6 H | L1Pair6 | 6.18 |  | Bottom Water | 438 | 438 | Thermocouple | [-11059] No Good Data For Calculation | °C
Athabasca Oil Corporation | Leismer | 10935 | 2017-03-01 | OBS | 102/01-28-078-10W4/0 | L1P6 H | L1Pair6 | 6.18 |  | Bottom Water | 438 | 438 | Thermocouple | [-11059] No Good Data For Calculation | °C
Athabasca Oil Corporation | Leismer | 10935 | 2017-04-01 | OBS | 102/01-28-078-10W4/0 | L1P6 H | L1Pair6 | 6.18 |  | Bottom Water | 438 | 438 | Thermocouple | [-11059] No Good Data For Calculation | °C
Athabasca Oil Corporation | Leismer | 10935 | 2017-05-01 | OBS | 102/01-28-078-10W4/0 | L1P6 H | L1Pair6 | 6.18 |  | Bottom Water | 438 | 438 | Thermocouple | [-11059] No Good Data For Calculation | °C
Athabasca Oil Corporation | Leismer | 10935 | 2017-06-01 | OBS | 102/01-28-078-10W4/0 | L1P6 H | L1Pair6 | 6.18 |  | Bottom Water | 438 | 438 | Thermocouple | [-11059] No Good Data For Calculation | °C
Athabasca Oil Corporation | Leismer | 10935 | 2017-07-01 | OBS | 102/01-28-078-10W4/0 | L1P6 H | L1Pair6 | 6.18 |  | Bottom Water | 438 | 438 | Thermocouple | [-11059] No Good Data For Calculation | °C
Athabasca Oil Corporation | Leismer | 10935 | 2017-08-01 | OBS | 102/01-28-078-10W4/0 | L1P6 H | L1Pair6 | 6.18 |  | Bottom Water | 438 | 438 | Thermocouple | [-11059] No Good Data For Calculation | °C
Athabasca Oil Corporation | Leismer | 10935 | 2017-09-01 | OBS | 102/01-28-078-10W4/0 | L1P6 H | L1Pair6 | 6.18 |  | Bottom Water | 438 | 438 | Thermocouple | [-11059] No Good Data For Calculation | °C
Athabasca Oil Corporation | Leismer | 10935 | 2017-10-01 | OBS | 102/01-28-078-10W4/0 | L1P6 H | L1Pair6 | 6.18 |  | Bottom Water | 438 | 438 | Thermocouple | [-11059] No Good Data For Calculation | °C
Athabasca Oil Corporation | Leismer | 10935 | 2017-11-01 | OBS | 102/01-28-078-10W4/0 | L1P6 H | L1Pair6 | 6.18 |  | Bottom Water | 438 | 438 | Thermocouple | [-11059] No Good Data For Calculation | °C
Athabasca Oil Corporation | Leismer | 10935 | 2017-12-01 | OBS | 102/01-28-078-10W4/0 | L1P6 H | L1Pair6 | 6.18 |  | Bottom Water | 438 | 438 | Thermocouple | [-11059] No Good Data For Calculation | °C
Athabasca Oil Corporation | Leismer | 10935 | 2018-01-01 | OBS | 102/01-28-078-10W4/0 | L1P6 H | L1Pair6 | 6.18 |  | Bottom Water | 438 | 438 | Thermocouple | [-11059] No Good Data For Calculation | °C
Athabasca Oil Corporation | Leismer | 10935 | 2018-02-01 | OBS | 102/01-28-078-10W4/0 | L1P6 H | L1Pair6 | 6.18 |  | Bottom Water | 438 | 438 | Thermocouple | [-11059] No Good Data For Calculation | °C
Athabasca Oil Corporation | Leismer | 10935 | 2018-03-01 | OBS | 102/01-28-078-10W4/0 | L1P6 H | L1Pair6 | 6.18 |  | Bottom Water | 438 | 438 | Thermocouple | 60.4689 | °C
Athabasca Oil Corporation | Leismer | 10935 | 2017-02-01 | OBS | 102/01-28-078-10W4/0 | L1P6 H | L1Pair6 | 6.18 |  | Bitumen | 420 | 420 | Piezometer | [-11059] No Good Data For Calculation | kPag
Athabasca Oil Corporation | Leismer | 10935 | 2017-03-01 | OBS | 102/01-28-078-10W4/0 | L1P6 H | L1Pair6 | 6.18 |  | Bitumen | 420 | 420 | Piezometer | [-11059] No Good Data For Calculation | kPag
Athabasca Oil Corporation | Leismer | 10935 | 2017-04-01 | OBS | 102/01-28-078-10W4/0 | L1P6 H | L1Pair6 | 6.18 |  | Bitumen | 420 | 420 | Piezometer | 1676.923 | kPag
Athabasca Oil Corporation | Leismer | 10935 | 2017-05-01 | OBS | 102/01-28-078-10W4/0 | L1P6 H | L1Pair6 | 6.18 |  | Bitumen | 420 | 420 | Piezometer | [-11059] No Good Data For Calculation | kPag
Athabasca Oil Corporation | Leismer | 10935 | 2017-06-01 | OBS | 102/01-28-078-10W4/0 | L1P6 H | L1Pair6 | 6.18 |  | Bitumen | 420 | 420 | Piezometer | [-11059] No Good Data For Calculation | kPag
Athabasca Oil Corporation | Leismer | 10935 | 2017-07-01 | OBS | 102/01-28-078-10W4/0 | L1P6 H | L1Pair6 | 6.18 |  | Bitumen | 420 | 420 | Piezometer | [-11059] No Good Data For Calculation | kPag
Athabasca Oil Corporation | Leismer | 10935 | 2017-08-01 | OBS | 102/01-28-078-10W4/0 | L1P6 H | L1Pair6 | 6.18 |  | Bitumen | 420 | 420 | Piezometer | [-11059] No Good Data For Calculation | kPag
Athabasca Oil Corporation | Leismer | 10935 | 2017-09-01 | OBS | 102/01-28-078-10W4/0 | L1P6 H | L1Pair6 | 6.18 |  | Bitumen | 420 | 420 | Piezometer | [-11059] No Good Data For Calculation | kPag
Athabasca Oil Corporation | Leismer | 10935 | 2017-10-01 | OBS | 102/01-28-078-10W4/0 | L1P6 H | L1Pair6 | 6.18 |  | Bitumen | 420 | 420 | Piezometer | [-11059] No Good Data For Calculation | kPag
Athabasca Oil Corporation | Leismer | 10935 | 2017-11-01 | OBS | 102/01-28-078-10W4/0 | L1P6 H | L1Pair6 | 6.18 |  | Bitumen | 420 | 420 | Piezometer | [-11059] No Good Data For Calculation | kPag
Athabasca Oil Corporation | Leismer | 10935 | 2017-12-01 | OBS | 102/01-28-078-10W4/0 | L1P6 H | L1Pair6 | 6.18 |  | Bitumen | 420 | 420 | Piezometer | [-11059] No Good Data For Calculation | kPag
Athabasca Oil Corporation | Leismer | 10935 | 2018-01-01 | OBS | 102/01-28-078-10W4/0 | L1P6 H | L1Pair6 | 6.18 |  | Bitumen | 420 | 420 | Piezometer | [-11059] No Good Data For Calculation | kPag
Athabasca Oil Corporation | Leismer | 10935 | 2018-02-01 | OBS | 102/01-28-078-10W4/0 | L1P6 H | L1Pair6 | 6.18 |  | Bitumen | 420 | 420 | Piezometer | Calculation aborted | kPag
Athabasca Oil Corporation | Leismer | 10935 | 2018-03-01 | OBS | 102/01-28-078-10W4/0 | L1P6 H | L1Pair6 | 6.18 |  | Bitumen | 420 | 420 | Piezometer | [-11059] No Good Data For Calculation | kPag
Athabasca Oil Corporation | Leismer | 10935 | 2017-02-01 | OBS | 102/01-28-078-10W4/0 | L1P6 H | L1Pair6 | 6.18 |  | Bottom Water | 442.9 | 442.9 | Piezometer | [-11059] No Good Data For Calculation | kPag
Athabasca Oil Corporation | Leismer | 10935 | 2017-03-01 | OBS | 102/01-28-078-10W4/0 | L1P6 H | L1Pair6 | 6.18 |  | Bottom Water | 442.9 | 442.9 | Piezometer | [-11059] No Good Data For Calculation | kPag
Athabasca Oil Corporation | Leismer | 10935 | 2017-04-01 | OBS | 102/01-28-078-10W4/0 | L1P6 H | L1Pair6 | 6.18 |  | Bottom Water | 442.9 | 442.9 | Piezometer | 3109.858 | kPag
Athabasca Oil Corporation | Leismer | 10935 | 2017-05-01 | OBS | 102/01-28-078-10W4/0 | L1P6 H | L1Pair6 | 6.18 |  | Bottom Water | 442.9 | 442.9 | Piezometer | [-11059] No Good Data For Calculation | kPag
Athabasca Oil Corporation | Leismer | 10935 | 2017-06-01 | OBS | 102/01-28-078-10W4/0 | L1P6 H | L1Pair6 | 6.18 |  | Bottom Water | 442.9 | 442.9 | Piezometer | [-11059] No Good Data For Calculation | kPag
Athabasca Oil Corporation | Leismer | 10935 | 2017-07-01 | OBS | 102/01-28-078-10W4/0 | L1P6 H | L1Pair6 | 6.18 |  | Bottom Water | 442.9 | 442.9 | Piezometer | [-11059] No Good Data For Calculation | kPag
Athabasca Oil Corporation | Leismer | 10935 | 2017-08-01 | OBS | 102/01-28-078-10W4/0 | L1P6 H | L1Pair6 | 6.18 |  | Bottom Water | 442.9 | 442.9 | Piezometer | [-11059] No Good Data For Calculation | kPag
Athabasca Oil Corporation | Leismer | 10935 | 2017-09-01 | OBS | 102/01-28-078-10W4/0 | L1P6 H | L1Pair6 | 6.18 |  | Bottom Water | 442.9 | 442.9 | Piezometer | [-11059] No Good Data For Calculation | kPag
Athabasca Oil Corporation | Leismer | 10935 | 2017-10-01 | OBS | 102/01-28-078-10W4/0 | L1P6 H | L1Pair6 | 6.18 |  | Bottom Water | 442.9 | 442.9 | Piezometer | [-11059] No Good Data For Calculation | kPag
Athabasca Oil Corporation | Leismer | 10935 | 2017-11-01 | OBS | 102/01-28-078-10W4/0 | L1P6 H | L1Pair6 | 6.18 |  | Bottom Water | 442.9 | 442.9 | Piezometer | [-11059] No Good Data For Calculation | kPag
Athabasca Oil Corporation | Leismer | 10935 | 2017-12-01 | OBS | 102/01-28-078-10W4/0 | L1P6 H | L1Pair6 | 6.18 |  | Bottom Water | 442.9 | 442.9 | Piezometer | [-11059] No Good Data For Calculation | kPag
Athabasca Oil Corporation | Leismer | 10935 | 2018-01-01 | OBS | 102/01-28-078-10W4/0 | L1P6 H | L1Pair6 | 6.18 |  | Bottom Water | 442.9 | 442.9 | Piezometer | [-11059] No Good Data For Calculation | kPag
Athabasca Oil Corporation | Leismer | 10935 | 2018-02-01 | OBS | 102/01-28-078-10W4/0 | L1P6 H | L1Pair6 | 6.18 |  | Bottom Water | 442.9 | 442.9 | Piezometer | [-11059] No Good Data For Calculation | kPag
Athabasca Oil Corporation | Leismer | 10935 | 2018-03-01 | OBS | 102/01-28-078-10W4/0 | L1P6 H | L1Pair6 | 6.18 |  | Bottom Water | 442.9 | 442.9 | Piezometer | [-11059] No Good Data For Calculation | kPag
Athabasca Oil Corporation | Leismer | 10935 | 2017-02-01 | OBS | 102/01-28-078-10W4/0 | L1P6 H | L1Pair6 | 7.18 |  | Bitumen | 414 | 414 | Thermocouple | [-11059] No Good Data For Calculation | °C
Athabasca Oil Corporation | Leismer | 10935 | 2017-03-01 | OBS | 102/01-28-078-10W4/0 | L1P6 H | L1Pair6 | 8.18 |  | Bitumen | 414 | 414 | Thermocouple | [-11059] No Good Data For Calculation | °C
Athabasca Oil Corporation | Leismer | 10935 | 2017-04-01 | OBS | 102/01-28-078-10W4/0 | L1P6 H | L1Pair6 | 9.18 |  | Bitumen | 414 | 414 | Thermocouple | 11.7344 | °C
Athabasca Oil Corporation | Leismer | 10935 | 2017-05-01 | OBS | 102/01-28-078-10W4/0 | L1P6 H | L1Pair6 | 10.18 |  | Bitumen | 414 | 414 | Thermocouple | [-11059] No Good Data For Calculation | °C
Athabasca Oil Corporation | Leismer | 10935 | 2017-06-01 | OBS | 102/01-28-078-10W4/0 | L1P6 H | L1Pair6 | 11.18 |  | Bitumen | 414 | 414 | Thermocouple | [-11059] No Good Data For Calculation | °C
Athabasca Oil Corporation | Leismer | 10935 | 2017-07-01 | OBS | 102/01-28-078-10W4/0 | L1P6 H | L1Pair6 | 12.18 |  | Bitumen | 414 | 414 | Thermocouple | [-11059] No Good Data For Calculation | °C
Athabasca Oil Corporation | Leismer | 10935 | 2017-08-01 | OBS | 102/01-28-078-10W4/0 | L1P6 H | L1Pair6 | 13.18 |  | Bitumen | 414 | 414 | Thermocouple | [-11059] No Good Data For Calculation | °C
Athabasca Oil Corporation | Leismer | 10935 | 2017-09-01 | OBS | 102/01-28-078-10W4/0 | L1P6 H | L1Pair6 | 14.18 |  | Bitumen | 414 | 414 | Thermocouple | [-11059] No Good Data For Calculation | °C
Athabasca Oil Corporation | Leismer | 10935 | 2017-10-01 | OBS | 102/01-28-078-10W4/0 | L1P6 H | L1Pair6 | 15.18 |  | Bitumen | 414 | 414 | Thermocouple | [-11059] No Good Data For Calculation | °C
Athabasca Oil Corporation | Leismer | 10935 | 2017-11-01 | OBS | 102/01-28-078-10W4/0 | L1P6 H | L1Pair6 | 16.18 |  | Bitumen | 414 | 414 | Thermocouple | [-11059] No Good Data For Calculation | °C
Athabasca Oil Corporation | Leismer | 10935 | 2017-12-01 | OBS | 102/01-28-078-10W4/0 | L1P6 H | L1Pair6 | 17.18 |  | Bitumen | 414 | 414 | Thermocouple | [-11059] No Good Data For Calculation | °C
Athabasca Oil Corporation | Leismer | 10935 | 2018-01-01 | OBS | 102/01-28-078-10W4/0 | L1P6 H | L1Pair6 | 18.18 |  | Bitumen | 414 | 414 | Thermocouple | [-11059] No Good Data For Calculation | °C
Athabasca Oil Corporation | Leismer | 10935 | 2018-02-01 | OBS | 102/01-28-078-10W4/0 | L1P6 H | L1Pair6 | 19.18 |  | Bitumen | 414 | 414 | Thermocouple | [-11059] No Good Data For Calculation | °C
Athabasca Oil Corporation | Leismer | 10935 | 2018-03-01 | OBS | 102/01-28-078-10W4/0 | L1P6 H | L1Pair6 | 20.18 |  | Bitumen | 414 | 414 | Thermocouple | [-11059] No Good Data For Calculation | °C
Athabasca Oil Corporation | Leismer | 10935 | 2017-02-01 | OBS | 102/01-28-078-10W4/0 | L1P6 H | L1Pair6 | 21.18 |  | Bitumen | 419 | 419 | Thermocouple | [-11059] No Good Data For Calculation | °C
Athabasca Oil Corporation | Leismer | 10935 | 2017-03-01 | OBS | 102/01-28-078-10W4/0 | L1P6 H | L1Pair6 | 22.18 |  | Bitumen | 419 | 419 | Thermocouple | [-11059] No Good Data For Calculation | °C
Athabasca Oil Corporation | Leismer | 10935 | 2017-04-01 | OBS | 102/01-28-078-10W4/0 | L1P6 H | L1Pair6 | 23.18 |  | Bitumen | 419 | 419 | Thermocouple | 13.665 | °C
Athabasca Oil Corporation | Leismer | 10935 | 2017-05-01 | OBS | 102/01-28-078-10W4/0 | L1P6 H | L1Pair6 | 24.18 |  | Bitumen | 419 | 419 | Thermocouple | [-11059] No Good Data For Calculation | °C
Athabasca Oil Corporation | Leismer | 10935 | 2017-06-01 | OBS | 102/01-28-078-10W4/0 | L1P6 H | L1Pair6 | 25.18 |  | Bitumen | 419 | 419 | Thermocouple | [-11059] No Good Data For Calculation | °C
Athabasca Oil Corporation | Leismer | 10935 | 2017-07-01 | OBS | 102/01-28-078-10W4/0 | L1P6 H | L1Pair6 | 26.18 |  | Bitumen | 419 | 419 | Thermocouple | [-11059] No Good Data For Calculation | °C
Athabasca Oil Corporation | Leismer | 10935 | 2017-08-01 | OBS | 102/01-28-078-10W4/0 | L1P6 H | L1Pair6 | 27.18 |  | Bitumen | 419 | 419 | Thermocouple | [-11059] No Good Data For Calculation | °C
Athabasca Oil Corporation | Leismer | 10935 | 2017-09-01 | OBS | 102/01-28-078-10W4/0 | L1P6 H | L1Pair6 | 28.18 |  | Bitumen | 419 | 419 | Thermocouple | [-11059] No Good Data For Calculation | °C
Athabasca Oil Corporation | Leismer | 10935 | 2017-10-01 | OBS | 102/01-28-078-10W4/0 | L1P6 H | L1Pair6 | 29.18 |  | Bitumen | 419 | 419 | Thermocouple | [-11059] No Good Data For Calculation | °C
Athabasca Oil Corporation | Leismer | 10935 | 2017-11-01 | OBS | 102/01-28-078-10W4/0 | L1P6 H | L1Pair6 | 30.18 |  | Bitumen | 419 | 419 | Thermocouple | [-11059] No Good Data For Calculation | °C
Athabasca Oil Corporation | Leismer | 10935 | 2017-12-01 | OBS | 102/01-28-078-10W4/0 | L1P6 H | L1Pair6 | 31.18 |  | Bitumen | 419 | 419 | Thermocouple | [-11059] No Good Data For Calculation | °C
Athabasca Oil Corporation | Leismer | 10935 | 2018-01-01 | OBS | 102/01-28-078-10W4/0 | L1P6 H | L1Pair6 | 32.18 |  | Bitumen | 419 | 419 | Thermocouple | [-11059] No Good Data For Calculation | °C
Athabasca Oil Corporation | Leismer | 10935 | 2018-02-01 | OBS | 102/01-28-078-10W4/0 | L1P6 H | L1Pair6 | 33.18 |  | Bitumen | 419 | 419 | Thermocouple | [-11059] No Good Data For Calculation | °C
Athabasca Oil Corporation | Leismer | 10935 | 2018-03-01 | OBS | 102/01-28-078-10W4/0 | L1P6 H | L1Pair6 | 34.18 |  | Bitumen | 419 | 419 | Thermocouple | [-11059] No Good Data For Calculation | °C
Athabasca Oil Corporation | Leismer | 10935 | 2017-02-01 | OBS | 100/08-28-078-10W4/0 | L1P6 T | L1Pair6 | 2.3 |  | Non Reservoir | 406.7 | 406.7 | Thermocouple | [-11059] No Good Data For Calculation | °C
Athabasca Oil Corporation | Leismer | 10935 | 2017-03-01 | OBS | 100/08-28-078-10W4/0 | L1P6 T | L1Pair6 | 2.3 |  | Non Reservoir | 406.7 | 406.7 | Thermocouple | [-11059] No Good Data For Calculation | °C
Athabasca Oil Corporation | Leismer | 10935 | 2017-04-01 | OBS | 100/08-28-078-10W4/0 | L1P6 T | L1Pair6 | 2.3 |  | Non Reservoir | 406.7 | 406.7 | Thermocouple | [-11059] No Good Data For Calculation | °C
Athabasca Oil Corporation | Leismer | 10935 | 2017-05-01 | OBS | 100/08-28-078-10W4/0 | L1P6 T | L1Pair6 | 2.3 |  | Non Reservoir | 406.7 | 406.7 | Thermocouple | [-11059] No Good Data For Calculation | °C
Athabasca Oil Corporation | Leismer | 10935 | 2017-06-01 | OBS | 100/08-28-078-10W4/0 | L1P6 T | L1Pair6 | 2.3 |  | Non Reservoir | 406.7 | 406.7 | Thermocouple | [-11059] No Good Data For Calculation | °C
Athabasca Oil Corporation | Leismer | 10935 | 2017-07-01 | OBS | 100/08-28-078-10W4/0 | L1P6 T | L1Pair6 | 2.3 |  | Non Reservoir | 406.7 | 406.7 | Thermocouple | [-11059] No Good Data For Calculation | °C
Athabasca Oil Corporation | Leismer | 10935 | 2017-08-01 | OBS | 100/08-28-078-10W4/0 | L1P6 T | L1Pair6 | 2.3 |  | Non Reservoir | 406.7 | 406.7 | Thermocouple | [-11059] No Good Data For Calculation | °C
Athabasca Oil Corporation | Leismer | 10935 | 2017-09-01 | OBS | 100/08-28-078-10W4/0 | L1P6 T | L1Pair6 | 2.3 |  | Non Reservoir | 406.7 | 406.7 | Thermocouple | [-11059] No Good Data For Calculation | °C
Athabasca Oil Corporation | Leismer | 10935 | 2017-10-01 | OBS | 100/08-28-078-10W4/0 | L1P6 T | L1Pair6 | 2.3 |  | Non Reservoir | 406.7 | 406.7 | Thermocouple | [-11059] No Good Data For Calculation | °C
Athabasca Oil Corporation | Leismer | 10935 | 2017-11-01 | OBS | 100/08-28-078-10W4/0 | L1P6 T | L1Pair6 | 2.3 |  | Non Reservoir | 406.7 | 406.7 | Thermocouple | [-11059] No Good Data For Calculation | °C
Athabasca Oil Corporation | Leismer | 10935 | 2017-12-01 | OBS | 100/08-28-078-10W4/0 | L1P6 T | L1Pair6 | 2.3 |  | Non Reservoir | 406.7 | 406.7 | Thermocouple | [-11059] No Good Data For Calculation | °C
Athabasca Oil Corporation | Leismer | 10935 | 2018-01-01 | OBS | 100/08-28-078-10W4/0 | L1P6 T | L1Pair6 | 2.3 |  | Non Reservoir | 406.7 | 406.7 | Thermocouple | [-11059] No Good Data For Calculation | °C
Athabasca Oil Corporation | Leismer | 10935 | 2018-02-01 | OBS | 100/08-28-078-10W4/0 | L1P6 T | L1Pair6 | 2.3 |  | Non Reservoir | 406.7 | 406.7 | Thermocouple | [-11059] No Good Data For Calculation | °C
Athabasca Oil Corporation | Leismer | 10935 | 2018-03-01 | OBS | 100/08-28-078-10W4/0 | L1P6 T | L1Pair6 | 2.3 |  | Non Reservoir | 406.7 | 406.7 | Thermocouple | 176.4646 | °C
Athabasca Oil Corporation | Leismer | 10935 | 2017-02-01 | OBS | 100/08-28-078-10W4/0 | L1P6 T | L1Pair6 | 2.3 |  | Bitumen | 407.7 | 407.7 | Thermocouple | [-11059] No Good Data For Calculation | °C
Athabasca Oil Corporation | Leismer | 10935 | 2017-03-01 | OBS | 100/08-28-078-10W4/0 | L1P6 T | L1Pair6 | 2.3 |  | Bitumen | 407.7 | 407.7 | Thermocouple | [-11059] No Good Data For Calculation | °C
Athabasca Oil Corporation | Leismer | 10935 | 2017-04-01 | OBS | 100/08-28-078-10W4/0 | L1P6 T | L1Pair6 | 2.3 |  | Bitumen | 407.7 | 407.7 | Thermocouple | [-11059] No Good Data For Calculation | °C
Athabasca Oil Corporation | Leismer | 10935 | 2017-05-01 | OBS | 100/08-28-078-10W4/0 | L1P6 T | L1Pair6 | 2.3 |  | Bitumen | 407.7 | 407.7 | Thermocouple | [-11059] No Good Data For Calculation | °C
Athabasca Oil Corporation | Leismer | 10935 | 2017-06-01 | OBS | 100/08-28-078-10W4/0 | L1P6 T | L1Pair6 | 2.3 |  | Bitumen | 407.7 | 407.7 | Thermocouple | [-11059] No Good Data For Calculation | °C
Athabasca Oil Corporation | Leismer | 10935 | 2017-07-01 | OBS | 100/08-28-078-10W4/0 | L1P6 T | L1Pair6 | 2.3 |  | Bitumen | 407.7 | 407.7 | Thermocouple | [-11059] No Good Data For Calculation | °C
Athabasca Oil Corporation | Leismer | 10935 | 2017-08-01 | OBS | 100/08-28-078-10W4/0 | L1P6 T | L1Pair6 | 2.3 |  | Bitumen | 407.7 | 407.7 | Thermocouple | [-11059] No Good Data For Calculation | °C
Athabasca Oil Corporation | Leismer | 10935 | 2017-09-01 | OBS | 100/08-28-078-10W4/0 | L1P6 T | L1Pair6 | 2.3 |  | Bitumen | 407.7 | 407.7 | Thermocouple | [-11059] No Good Data For Calculation | °C
Athabasca Oil Corporation | Leismer | 10935 | 2017-10-01 | OBS | 100/08-28-078-10W4/0 | L1P6 T | L1Pair6 | 2.3 |  | Bitumen | 407.7 | 407.7 | Thermocouple | [-11059] No Good Data For Calculation | °C
Athabasca Oil Corporation | Leismer | 10935 | 2017-11-01 | OBS | 100/08-28-078-10W4/0 | L1P6 T | L1Pair6 | 2.3 |  | Bitumen | 407.7 | 407.7 | Thermocouple | [-11059] No Good Data For Calculation | °C
Athabasca Oil Corporation | Leismer | 10935 | 2017-12-01 | OBS | 100/08-28-078-10W4/0 | L1P6 T | L1Pair6 | 2.3 |  | Bitumen | 407.7 | 407.7 | Thermocouple | [-11059] No Good Data For Calculation | °C
Athabasca Oil Corporation | Leismer | 10935 | 2018-01-01 | OBS | 100/08-28-078-10W4/0 | L1P6 T | L1Pair6 | 2.3 |  | Bitumen | 407.7 | 407.7 | Thermocouple | [-11059] No Good Data For Calculation | °C
Athabasca Oil Corporation | Leismer | 10935 | 2018-02-01 | OBS | 100/08-28-078-10W4/0 | L1P6 T | L1Pair6 | 2.3 |  | Bitumen | 407.7 | 407.7 | Thermocouple | [-11059] No Good Data For Calculation | °C
Athabasca Oil Corporation | Leismer | 10935 | 2018-03-01 | OBS | 100/08-28-078-10W4/0 | L1P6 T | L1Pair6 | 2.3 |  | Bitumen | 407.7 | 407.7 | Thermocouple | 186.9075 | °C
Athabasca Oil Corporation | Leismer | 10935 | 2017-02-01 | OBS | 100/08-28-078-10W4/0 | L1P6 T | L1Pair6 | 2.3 |  | Bitumen | 408.7 | 408.7 | Thermocouple | [-11059] No Good Data For Calculation | °C
Athabasca Oil Corporation | Leismer | 10935 | 2017-03-01 | OBS | 100/08-28-078-10W4/0 | L1P6 T | L1Pair6 | 2.3 |  | Bitumen | 408.7 | 408.7 | Thermocouple | [-11059] No Good Data For Calculation | °C
Athabasca Oil Corporation | Leismer | 10935 | 2017-04-01 | OBS | 100/08-28-078-10W4/0 | L1P6 T | L1Pair6 | 2.3 |  | Bitumen | 408.7 | 408.7 | Thermocouple | [-11059] No Good Data For Calculation | °C
Athabasca Oil Corporation | Leismer | 10935 | 2017-05-01 | OBS | 100/08-28-078-10W4/0 | L1P6 T | L1Pair6 | 2.3 |  | Bitumen | 408.7 | 408.7 | Thermocouple | [-11059] No Good Data For Calculation | °C
Athabasca Oil Corporation | Leismer | 10935 | 2017-06-01 | OBS | 100/08-28-078-10W4/0 | L1P6 T | L1Pair6 | 2.3 |  | Bitumen | 408.7 | 408.7 | Thermocouple | [-11059] No Good Data For Calculation | °C
Athabasca Oil Corporation | Leismer | 10935 | 2017-07-01 | OBS | 100/08-28-078-10W4/0 | L1P6 T | L1Pair6 | 2.3 |  | Bitumen | 408.7 | 408.7 | Thermocouple | [-11059] No Good Data For Calculation | °C
Athabasca Oil Corporation | Leismer | 10935 | 2017-08-01 | OBS | 100/08-28-078-10W4/0 | L1P6 T | L1Pair6 | 2.3 |  | Bitumen | 408.7 | 408.7 | Thermocouple | [-11059] No Good Data For Calculation | °C
Athabasca Oil Corporation | Leismer | 10935 | 2017-09-01 | OBS | 100/08-28-078-10W4/0 | L1P6 T | L1Pair6 | 2.3 |  | Bitumen | 408.7 | 408.7 | Thermocouple | [-11059] No Good Data For Calculation | °C
Athabasca Oil Corporation | Leismer | 10935 | 2017-10-01 | OBS | 100/08-28-078-10W4/0 | L1P6 T | L1Pair6 | 2.3 |  | Bitumen | 408.7 | 408.7 | Thermocouple | [-11059] No Good Data For Calculation | °C
Athabasca Oil Corporation | Leismer | 10935 | 2017-11-01 | OBS | 100/08-28-078-10W4/0 | L1P6 T | L1Pair6 | 2.3 |  | Bitumen | 408.7 | 408.7 | Thermocouple | [-11059] No Good Data For Calculation | °C
Athabasca Oil Corporation | Leismer | 10935 | 2017-12-01 | OBS | 100/08-28-078-10W4/0 | L1P6 T | L1Pair6 | 2.3 |  | Bitumen | 408.7 | 408.7 | Thermocouple | [-11059] No Good Data For Calculation | °C
Athabasca Oil Corporation | Leismer | 10935 | 2018-01-01 | OBS | 100/08-28-078-10W4/0 | L1P6 T | L1Pair6 | 2.3 |  | Bitumen | 408.7 | 408.7 | Thermocouple | [-11059] No Good Data For Calculation | °C
Athabasca Oil Corporation | Leismer | 10935 | 2018-02-01 | OBS | 100/08-28-078-10W4/0 | L1P6 T | L1Pair6 | 2.3 |  | Bitumen | 408.7 | 408.7 | Thermocouple | [-11059] No Good Data For Calculation | °C
Athabasca Oil Corporation | Leismer | 10935 | 2018-03-01 | OBS | 100/08-28-078-10W4/0 | L1P6 T | L1Pair6 | 2.3 |  | Bitumen | 408.7 | 408.7 | Thermocouple | 194.5265 | °C
Athabasca Oil Corporation | Leismer | 10935 | 2017-02-01 | OBS | 100/08-28-078-10W4/0 | L1P6 T | L1Pair6 | 2.3 |  | Bitumen | 409.7 | 409.7 | Thermocouple | [-11059] No Good Data For Calculation | °C
Athabasca Oil Corporation | Leismer | 10935 | 2017-03-01 | OBS | 100/08-28-078-10W4/0 | L1P6 T | L1Pair6 | 2.3 |  | Bitumen | 409.7 | 409.7 | Thermocouple | [-11059] No Good Data For Calculation | °C
Athabasca Oil Corporation | Leismer | 10935 | 2017-04-01 | OBS | 100/08-28-078-10W4/0 | L1P6 T | L1Pair6 | 2.3 |  | Bitumen | 409.7 | 409.7 | Thermocouple | [-11059] No Good Data For Calculation | °C
Athabasca Oil Corporation | Leismer | 10935 | 2017-05-01 | OBS | 100/08-28-078-10W4/0 | L1P6 T | L1Pair6 | 2.3 |  | Bitumen | 409.7 | 409.7 | Thermocouple | [-11059] No Good Data For Calculation | °C
Athabasca Oil Corporation | Leismer | 10935 | 2017-06-01 | OBS | 100/08-28-078-10W4/0 | L1P6 T | L1Pair6 | 2.3 |  | Bitumen | 409.7 | 409.7 | Thermocouple | [-11059] No Good Data For Calculation | °C
Athabasca Oil Corporation | Leismer | 10935 | 2017-07-01 | OBS | 100/08-28-078-10W4/0 | L1P6 T | L1Pair6 | 2.3 |  | Bitumen | 409.7 | 409.7 | Thermocouple | [-11059] No Good Data For Calculation | °C
Athabasca Oil Corporation | Leismer | 10935 | 2017-08-01 | OBS | 100/08-28-078-10W4/0 | L1P6 T | L1Pair6 | 2.3 |  | Bitumen | 409.7 | 409.7 | Thermocouple | [-11059] No Good Data For Calculation | °C
Athabasca Oil Corporation | Leismer | 10935 | 2017-09-01 | OBS | 100/08-28-078-10W4/0 | L1P6 T | L1Pair6 | 2.3 |  | Bitumen | 409.7 | 409.7 | Thermocouple | [-11059] No Good Data For Calculation | °C
Athabasca Oil Corporation | Leismer | 10935 | 2017-10-01 | OBS | 100/08-28-078-10W4/0 | L1P6 T | L1Pair6 | 2.3 |  | Bitumen | 409.7 | 409.7 | Thermocouple | [-11059] No Good Data For Calculation | °C
Athabasca Oil Corporation | Leismer | 10935 | 2017-11-01 | OBS | 100/08-28-078-10W4/0 | L1P6 T | L1Pair6 | 2.3 |  | Bitumen | 409.7 | 409.7 | Thermocouple | [-11059] No Good Data For Calculation | °C
Athabasca Oil Corporation | Leismer | 10935 | 2017-12-01 | OBS | 100/08-28-078-10W4/0 | L1P6 T | L1Pair6 | 2.3 |  | Bitumen | 409.7 | 409.7 | Thermocouple | [-11059] No Good Data For Calculation | °C
Athabasca Oil Corporation | Leismer | 10935 | 2018-01-01 | OBS | 100/08-28-078-10W4/0 | L1P6 T | L1Pair6 | 2.3 |  | Bitumen | 409.7 | 409.7 | Thermocouple | [-11059] No Good Data For Calculation | °C
Athabasca Oil Corporation | Leismer | 10935 | 2018-02-01 | OBS | 100/08-28-078-10W4/0 | L1P6 T | L1Pair6 | 2.3 |  | Bitumen | 409.7 | 409.7 | Thermocouple | [-11059] No Good Data For Calculation | °C
Athabasca Oil Corporation | Leismer | 10935 | 2018-03-01 | OBS | 100/08-28-078-10W4/0 | L1P6 T | L1Pair6 | 2.3 |  | Bitumen | 409.7 | 409.7 | Thermocouple | 201.7636 | °C
Athabasca Oil Corporation | Leismer | 10935 | 2017-02-01 | OBS | 100/08-28-078-10W4/0 | L1P6 T | L1Pair6 | 2.3 |  | Bitumen | 410.7 | 410.7 | Thermocouple | [-11059] No Good Data For Calculation | °C
Athabasca Oil Corporation | Leismer | 10935 | 2017-03-01 | OBS | 100/08-28-078-10W4/0 | L1P6 T | L1Pair6 | 2.3 |  | Bitumen | 410.7 | 410.7 | Thermocouple | [-11059] No Good Data For Calculation | °C
Athabasca Oil Corporation | Leismer | 10935 | 2017-04-01 | OBS | 100/08-28-078-10W4/0 | L1P6 T | L1Pair6 | 2.3 |  | Bitumen | 410.7 | 410.7 | Thermocouple | [-11059] No Good Data For Calculation | °C
Athabasca Oil Corporation | Leismer | 10935 | 2017-05-01 | OBS | 100/08-28-078-10W4/0 | L1P6 T | L1Pair6 | 2.3 |  | Bitumen | 410.7 | 410.7 | Thermocouple | [-11059] No Good Data For Calculation | °C
Athabasca Oil Corporation | Leismer | 10935 | 2017-06-01 | OBS | 100/08-28-078-10W4/0 | L1P6 T | L1Pair6 | 2.3 |  | Bitumen | 410.7 | 410.7 | Thermocouple | [-11059] No Good Data For Calculation | °C
Athabasca Oil Corporation | Leismer | 10935 | 2017-07-01 | OBS | 100/08-28-078-10W4/0 | L1P6 T | L1Pair6 | 2.3 |  | Bitumen | 410.7 | 410.7 | Thermocouple | [-11059] No Good Data For Calculation | °C
Athabasca Oil Corporation | Leismer | 10935 | 2017-08-01 | OBS | 100/08-28-078-10W4/0 | L1P6 T | L1Pair6 | 2.3 |  | Bitumen | 410.7 | 410.7 | Thermocouple | [-11059] No Good Data For Calculation | °C
Athabasca Oil Corporation | Leismer | 10935 | 2017-09-01 | OBS | 100/08-28-078-10W4/0 | L1P6 T | L1Pair6 | 2.3 |  | Bitumen | 410.7 | 410.7 | Thermocouple | [-11059] No Good Data For Calculation | °C
Athabasca Oil Corporation | Leismer | 10935 | 2017-10-01 | OBS | 100/08-28-078-10W4/0 | L1P6 T | L1Pair6 | 2.3 |  | Bitumen | 410.7 | 410.7 | Thermocouple | [-11059] No Good Data For Calculation | °C
Athabasca Oil Corporation | Leismer | 10935 | 2017-11-01 | OBS | 100/08-28-078-10W4/0 | L1P6 T | L1Pair6 | 2.3 |  | Bitumen | 410.7 | 410.7 | Thermocouple | [-11059] No Good Data For Calculation | °C
Athabasca Oil Corporation | Leismer | 10935 | 2017-12-01 | OBS | 100/08-28-078-10W4/0 | L1P6 T | L1Pair6 | 2.3 |  | Bitumen | 410.7 | 410.7 | Thermocouple | [-11059] No Good Data For Calculation | °C
Athabasca Oil Corporation | Leismer | 10935 | 2018-01-01 | OBS | 100/08-28-078-10W4/0 | L1P6 T | L1Pair6 | 2.3 |  | Bitumen | 410.7 | 410.7 | Thermocouple | [-11059] No Good Data For Calculation | °C
Athabasca Oil Corporation | Leismer | 10935 | 2018-02-01 | OBS | 100/08-28-078-10W4/0 | L1P6 T | L1Pair6 | 2.3 |  | Bitumen | 410.7 | 410.7 | Thermocouple | [-11059] No Good Data For Calculation | °C
Athabasca Oil Corporation | Leismer | 10935 | 2018-03-01 | OBS | 100/08-28-078-10W4/0 | L1P6 T | L1Pair6 | 2.3 |  | Bitumen | 410.7 | 410.7 | Thermocouple | 208.8577 | °C
Athabasca Oil Corporation | Leismer | 10935 | 2017-02-01 | OBS | 100/08-28-078-10W4/0 | L1P6 T | L1Pair6 | 2.3 |  | Bitumen | 411.7 | 411.7 | Thermocouple | [-11059] No Good Data For Calculation | °C
Athabasca Oil Corporation | Leismer | 10935 | 2017-03-01 | OBS | 100/08-28-078-10W4/0 | L1P6 T | L1Pair6 | 2.3 |  | Bitumen | 411.7 | 411.7 | Thermocouple | [-11059] No Good Data For Calculation | °C
Athabasca Oil Corporation | Leismer | 10935 | 2017-04-01 | OBS | 100/08-28-078-10W4/0 | L1P6 T | L1Pair6 | 2.3 |  | Bitumen | 411.7 | 411.7 | Thermocouple | [-11059] No Good Data For Calculation | °C
Athabasca Oil Corporation | Leismer | 10935 | 2017-05-01 | OBS | 100/08-28-078-10W4/0 | L1P6 T | L1Pair6 | 2.3 |  | Bitumen | 411.7 | 411.7 | Thermocouple | [-11059] No Good Data For Calculation | °C
Athabasca Oil Corporation | Leismer | 10935 | 2017-06-01 | OBS | 100/08-28-078-10W4/0 | L1P6 T | L1Pair6 | 2.3 |  | Bitumen | 411.7 | 411.7 | Thermocouple | [-11059] No Good Data For Calculation | °C
Athabasca Oil Corporation | Leismer | 10935 | 2017-07-01 | OBS | 100/08-28-078-10W4/0 | L1P6 T | L1Pair6 | 2.3 |  | Bitumen | 411.7 | 411.7 | Thermocouple | [-11059] No Good Data For Calculation | °C
Athabasca Oil Corporation | Leismer | 10935 | 2017-08-01 | OBS | 100/08-28-078-10W4/0 | L1P6 T | L1Pair6 | 2.3 |  | Bitumen | 411.7 | 411.7 | Thermocouple | [-11059] No Good Data For Calculation | °C
Athabasca Oil Corporation | Leismer | 10935 | 2017-09-01 | OBS | 100/08-28-078-10W4/0 | L1P6 T | L1Pair6 | 2.3 |  | Bitumen | 411.7 | 411.7 | Thermocouple | [-11059] No Good Data For Calculation | °C
Athabasca Oil Corporation | Leismer | 10935 | 2017-10-01 | OBS | 100/08-28-078-10W4/0 | L1P6 T | L1Pair6 | 2.3 |  | Bitumen | 411.7 | 411.7 | Thermocouple | [-11059] No Good Data For Calculation | °C
Athabasca Oil Corporation | Leismer | 10935 | 2017-11-01 | OBS | 100/08-28-078-10W4/0 | L1P6 T | L1Pair6 | 2.3 |  | Bitumen | 411.7 | 411.7 | Thermocouple | [-11059] No Good Data For Calculation | °C
Athabasca Oil Corporation | Leismer | 10935 | 2017-12-01 | OBS | 100/08-28-078-10W4/0 | L1P6 T | L1Pair6 | 2.3 |  | Bitumen | 411.7 | 411.7 | Thermocouple | [-11059] No Good Data For Calculation | °C
Athabasca Oil Corporation | Leismer | 10935 | 2018-01-01 | OBS | 100/08-28-078-10W4/0 | L1P6 T | L1Pair6 | 2.3 |  | Bitumen | 411.7 | 411.7 | Thermocouple | [-11059] No Good Data For Calculation | °C
Athabasca Oil Corporation | Leismer | 10935 | 2018-02-01 | OBS | 100/08-28-078-10W4/0 | L1P6 T | L1Pair6 | 2.3 |  | Bitumen | 411.7 | 411.7 | Thermocouple | [-11059] No Good Data For Calculation | °C
Athabasca Oil Corporation | Leismer | 10935 | 2018-03-01 | OBS | 100/08-28-078-10W4/0 | L1P6 T | L1Pair6 | 2.3 |  | Bitumen | 411.7 | 411.7 | Thermocouple | 214.8998 | °C
Athabasca Oil Corporation | Leismer | 10935 | 2017-02-01 | OBS | 100/08-28-078-10W4/0 | L1P6 T | L1Pair6 | 2.3 |  | Bitumen | 412.7 | 412.7 | Thermocouple | [-11059] No Good Data For Calculation | °C
Athabasca Oil Corporation | Leismer | 10935 | 2017-03-01 | OBS | 100/08-28-078-10W4/0 | L1P6 T | L1Pair6 | 2.3 |  | Bitumen | 412.7 | 412.7 | Thermocouple | [-11059] No Good Data For Calculation | °C
Athabasca Oil Corporation | Leismer | 10935 | 2017-04-01 | OBS | 100/08-28-078-10W4/0 | L1P6 T | L1Pair6 | 2.3 |  | Bitumen | 412.7 | 412.7 | Thermocouple | [-11059] No Good Data For Calculation | °C
Athabasca Oil Corporation | Leismer | 10935 | 2017-05-01 | OBS | 100/08-28-078-10W4/0 | L1P6 T | L1Pair6 | 2.3 |  | Bitumen | 412.7 | 412.7 | Thermocouple | [-11059] No Good Data For Calculation | °C
Athabasca Oil Corporation | Leismer | 10935 | 2017-06-01 | OBS | 100/08-28-078-10W4/0 | L1P6 T | L1Pair6 | 2.3 |  | Bitumen | 412.7 | 412.7 | Thermocouple | [-11059] No Good Data For Calculation | °C
Athabasca Oil Corporation | Leismer | 10935 | 2017-07-01 | OBS | 100/08-28-078-10W4/0 | L1P6 T | L1Pair6 | 2.3 |  | Bitumen | 412.7 | 412.7 | Thermocouple | [-11059] No Good Data For Calculation | °C
Athabasca Oil Corporation | Leismer | 10935 | 2017-08-01 | OBS | 100/08-28-078-10W4/0 | L1P6 T | L1Pair6 | 2.3 |  | Bitumen | 412.7 | 412.7 | Thermocouple | [-11059] No Good Data For Calculation | °C
Athabasca Oil Corporation | Leismer | 10935 | 2017-09-01 | OBS | 100/08-28-078-10W4/0 | L1P6 T | L1Pair6 | 2.3 |  | Bitumen | 412.7 | 412.7 | Thermocouple | [-11059] No Good Data For Calculation | °C
Athabasca Oil Corporation | Leismer | 10935 | 2017-10-01 | OBS | 100/08-28-078-10W4/0 | L1P6 T | L1Pair6 | 2.3 |  | Bitumen | 412.7 | 412.7 | Thermocouple | [-11059] No Good Data For Calculation | °C
Athabasca Oil Corporation | Leismer | 10935 | 2017-11-01 | OBS | 100/08-28-078-10W4/0 | L1P6 T | L1Pair6 | 2.3 |  | Bitumen | 412.7 | 412.7 | Thermocouple | [-11059] No Good Data For Calculation | °C
Athabasca Oil Corporation | Leismer | 10935 | 2017-12-01 | OBS | 100/08-28-078-10W4/0 | L1P6 T | L1Pair6 | 2.3 |  | Bitumen | 412.7 | 412.7 | Thermocouple | [-11059] No Good Data For Calculation | °C
Athabasca Oil Corporation | Leismer | 10935 | 2018-01-01 | OBS | 100/08-28-078-10W4/0 | L1P6 T | L1Pair6 | 2.3 |  | Bitumen | 412.7 | 412.7 | Thermocouple | [-11059] No Good Data For Calculation | °C
Athabasca Oil Corporation | Leismer | 10935 | 2018-02-01 | OBS | 100/08-28-078-10W4/0 | L1P6 T | L1Pair6 | 2.3 |  | Bitumen | 412.7 | 412.7 | Thermocouple | [-11059] No Good Data For Calculation | °C
Athabasca Oil Corporation | Leismer | 10935 | 2018-03-01 | OBS | 100/08-28-078-10W4/0 | L1P6 T | L1Pair6 | 2.3 |  | Bitumen | 412.7 | 412.7 | Thermocouple | 219.8237 | °C
Athabasca Oil Corporation | Leismer | 10935 | 2017-02-01 | OBS | 100/08-28-078-10W4/0 | L1P6 T | L1Pair6 | 2.3 |  | Bitumen | 413.7 | 413.7 | Thermocouple | [-11059] No Good Data For Calculation | °C
Athabasca Oil Corporation | Leismer | 10935 | 2017-03-01 | OBS | 100/08-28-078-10W4/0 | L1P6 T | L1Pair6 | 2.3 |  | Bitumen | 413.7 | 413.7 | Thermocouple | [-11059] No Good Data For Calculation | °C
Athabasca Oil Corporation | Leismer | 10935 | 2017-04-01 | OBS | 100/08-28-078-10W4/0 | L1P6 T | L1Pair6 | 2.3 |  | Bitumen | 413.7 | 413.7 | Thermocouple | [-11059] No Good Data For Calculation | °C
Athabasca Oil Corporation | Leismer | 10935 | 2017-05-01 | OBS | 100/08-28-078-10W4/0 | L1P6 T | L1Pair6 | 2.3 |  | Bitumen | 413.7 | 413.7 | Thermocouple | [-11059] No Good Data For Calculation | °C
Athabasca Oil Corporation | Leismer | 10935 | 2017-06-01 | OBS | 100/08-28-078-10W4/0 | L1P6 T | L1Pair6 | 2.3 |  | Bitumen | 413.7 | 413.7 | Thermocouple | [-11059] No Good Data For Calculation | °C
Athabasca Oil Corporation | Leismer | 10935 | 2017-07-01 | OBS | 100/08-28-078-10W4/0 | L1P6 T | L1Pair6 | 2.3 |  | Bitumen | 413.7 | 413.7 | Thermocouple | [-11059] No Good Data For Calculation | °C
Athabasca Oil Corporation | Leismer | 10935 | 2017-08-01 | OBS | 100/08-28-078-10W4/0 | L1P6 T | L1Pair6 | 2.3 |  | Bitumen | 413.7 | 413.7 | Thermocouple | [-11059] No Good Data For Calculation | °C
Athabasca Oil Corporation | Leismer | 10935 | 2017-09-01 | OBS | 100/08-28-078-10W4/0 | L1P6 T | L1Pair6 | 2.3 |  | Bitumen | 413.7 | 413.7 | Thermocouple | [-11059] No Good Data For Calculation | °C
Athabasca Oil Corporation | Leismer | 10935 | 2017-10-01 | OBS | 100/08-28-078-10W4/0 | L1P6 T | L1Pair6 | 2.3 |  | Bitumen | 413.7 | 413.7 | Thermocouple | [-11059] No Good Data For Calculation | °C
Athabasca Oil Corporation | Leismer | 10935 | 2017-11-01 | OBS | 100/08-28-078-10W4/0 | L1P6 T | L1Pair6 | 2.3 |  | Bitumen | 413.7 | 413.7 | Thermocouple | [-11059] No Good Data For Calculation | °C
Athabasca Oil Corporation | Leismer | 10935 | 2017-12-01 | OBS | 100/08-28-078-10W4/0 | L1P6 T | L1Pair6 | 2.3 |  | Bitumen | 413.7 | 413.7 | Thermocouple | [-11059] No Good Data For Calculation | °C
Athabasca Oil Corporation | Leismer | 10935 | 2018-01-01 | OBS | 100/08-28-078-10W4/0 | L1P6 T | L1Pair6 | 2.3 |  | Bitumen | 413.7 | 413.7 | Thermocouple | [-11059] No Good Data For Calculation | °C
Athabasca Oil Corporation | Leismer | 10935 | 2018-02-01 | OBS | 100/08-28-078-10W4/0 | L1P6 T | L1Pair6 | 2.3 |  | Bitumen | 413.7 | 413.7 | Thermocouple | [-11059] No Good Data For Calculation | °C
Athabasca Oil Corporation | Leismer | 10935 | 2018-03-01 | OBS | 100/08-28-078-10W4/0 | L1P6 T | L1Pair6 | 2.3 |  | Bitumen | 413.7 | 413.7 | Thermocouple | 223.9286 | °C
Athabasca Oil Corporation | Leismer | 10935 | 2017-02-01 | OBS | 100/08-28-078-10W4/0 | L1P6 T | L1Pair6 | 2.3 |  | Bitumen | 414.7 | 414.7 | Thermocouple | [-11059] No Good Data For Calculation | °C
Athabasca Oil Corporation | Leismer | 10935 | 2017-03-01 | OBS | 100/08-28-078-10W4/0 | L1P6 T | L1Pair6 | 2.3 |  | Bitumen | 414.7 | 414.7 | Thermocouple | [-11059] No Good Data For Calculation | °C
Athabasca Oil Corporation | Leismer | 10935 | 2017-04-01 | OBS | 100/08-28-078-10W4/0 | L1P6 T | L1Pair6 | 2.3 |  | Bitumen | 414.7 | 414.7 | Thermocouple | [-11059] No Good Data For Calculation | °C
Athabasca Oil Corporation | Leismer | 10935 | 2017-05-01 | OBS | 100/08-28-078-10W4/0 | L1P6 T | L1Pair6 | 2.3 |  | Bitumen | 414.7 | 414.7 | Thermocouple | [-11059] No Good Data For Calculation | °C
Athabasca Oil Corporation | Leismer | 10935 | 2017-06-01 | OBS | 100/08-28-078-10W4/0 | L1P6 T | L1Pair6 | 2.3 |  | Bitumen | 414.7 | 414.7 | Thermocouple | [-11059] No Good Data For Calculation | °C
Athabasca Oil Corporation | Leismer | 10935 | 2017-07-01 | OBS | 100/08-28-078-10W4/0 | L1P6 T | L1Pair6 | 2.3 |  | Bitumen | 414.7 | 414.7 | Thermocouple | [-11059] No Good Data For Calculation | °C
Athabasca Oil Corporation | Leismer | 10935 | 2017-08-01 | OBS | 100/08-28-078-10W4/0 | L1P6 T | L1Pair6 | 2.3 |  | Bitumen | 414.7 | 414.7 | Thermocouple | [-11059] No Good Data For Calculation | °C
Athabasca Oil Corporation | Leismer | 10935 | 2017-09-01 | OBS | 100/08-28-078-10W4/0 | L1P6 T | L1Pair6 | 2.3 |  | Bitumen | 414.7 | 414.7 | Thermocouple | [-11059] No Good Data For Calculation | °C
Athabasca Oil Corporation | Leismer | 10935 | 2017-10-01 | OBS | 100/08-28-078-10W4/0 | L1P6 T | L1Pair6 | 2.3 |  | Bitumen | 414.7 | 414.7 | Thermocouple | [-11059] No Good Data For Calculation | °C
Athabasca Oil Corporation | Leismer | 10935 | 2017-11-01 | OBS | 100/08-28-078-10W4/0 | L1P6 T | L1Pair6 | 2.3 |  | Bitumen | 414.7 | 414.7 | Thermocouple | [-11059] No Good Data For Calculation | °C
Athabasca Oil Corporation | Leismer | 10935 | 2017-12-01 | OBS | 100/08-28-078-10W4/0 | L1P6 T | L1Pair6 | 2.3 |  | Bitumen | 414.7 | 414.7 | Thermocouple | [-11059] No Good Data For Calculation | °C
Athabasca Oil Corporation | Leismer | 10935 | 2018-01-01 | OBS | 100/08-28-078-10W4/0 | L1P6 T | L1Pair6 | 2.3 |  | Bitumen | 414.7 | 414.7 | Thermocouple | [-11059] No Good Data For Calculation | °C
Athabasca Oil Corporation | Leismer | 10935 | 2018-02-01 | OBS | 100/08-28-078-10W4/0 | L1P6 T | L1Pair6 | 2.3 |  | Bitumen | 414.7 | 414.7 | Thermocouple | [-11059] No Good Data For Calculation | °C
Athabasca Oil Corporation | Leismer | 10935 | 2018-03-01 | OBS | 100/08-28-078-10W4/0 | L1P6 T | L1Pair6 | 2.3 |  | Bitumen | 414.7 | 414.7 | Thermocouple | 227.315 | °C
Athabasca Oil Corporation | Leismer | 10935 | 2017-02-01 | OBS | 100/08-28-078-10W4/0 | L1P6 T | L1Pair6 | 2.3 |  | Bitumen | 415.7 | 415.7 | Thermocouple | [-11059] No Good Data For Calculation | °C
Athabasca Oil Corporation | Leismer | 10935 | 2017-03-01 | OBS | 100/08-28-078-10W4/0 | L1P6 T | L1Pair6 | 2.3 |  | Bitumen | 415.7 | 415.7 | Thermocouple | [-11059] No Good Data For Calculation | °C
Athabasca Oil Corporation | Leismer | 10935 | 2017-04-01 | OBS | 100/08-28-078-10W4/0 | L1P6 T | L1Pair6 | 2.3 |  | Bitumen | 415.7 | 415.7 | Thermocouple | [-11059] No Good Data For Calculation | °C
Athabasca Oil Corporation | Leismer | 10935 | 2017-05-01 | OBS | 100/08-28-078-10W4/0 | L1P6 T | L1Pair6 | 2.3 |  | Bitumen | 415.7 | 415.7 | Thermocouple | [-11059] No Good Data For Calculation | °C
Athabasca Oil Corporation | Leismer | 10935 | 2017-06-01 | OBS | 100/08-28-078-10W4/0 | L1P6 T | L1Pair6 | 2.3 |  | Bitumen | 415.7 | 415.7 | Thermocouple | [-11059] No Good Data For Calculation | °C
Athabasca Oil Corporation | Leismer | 10935 | 2017-07-01 | OBS | 100/08-28-078-10W4/0 | L1P6 T | L1Pair6 | 2.3 |  | Bitumen | 415.7 | 415.7 | Thermocouple | [-11059] No Good Data For Calculation | °C
Athabasca Oil Corporation | Leismer | 10935 | 2017-08-01 | OBS | 100/08-28-078-10W4/0 | L1P6 T | L1Pair6 | 2.3 |  | Bitumen | 415.7 | 415.7 | Thermocouple | [-11059] No Good Data For Calculation | °C
Athabasca Oil Corporation | Leismer | 10935 | 2017-09-01 | OBS | 100/08-28-078-10W4/0 | L1P6 T | L1Pair6 | 2.3 |  | Bitumen | 415.7 | 415.7 | Thermocouple | [-11059] No Good Data For Calculation | °C
Athabasca Oil Corporation | Leismer | 10935 | 2017-10-01 | OBS | 100/08-28-078-10W4/0 | L1P6 T | L1Pair6 | 2.3 |  | Bitumen | 415.7 | 415.7 | Thermocouple | [-11059] No Good Data For Calculation | °C
Athabasca Oil Corporation | Leismer | 10935 | 2017-11-01 | OBS | 100/08-28-078-10W4/0 | L1P6 T | L1Pair6 | 2.3 |  | Bitumen | 415.7 | 415.7 | Thermocouple | [-11059] No Good Data For Calculation | °C
Athabasca Oil Corporation | Leismer | 10935 | 2017-12-01 | OBS | 100/08-28-078-10W4/0 | L1P6 T | L1Pair6 | 2.3 |  | Bitumen | 415.7 | 415.7 | Thermocouple | [-11059] No Good Data For Calculation | °C
Athabasca Oil Corporation | Leismer | 10935 | 2018-01-01 | OBS | 100/08-28-078-10W4/0 | L1P6 T | L1Pair6 | 2.3 |  | Bitumen | 415.7 | 415.7 | Thermocouple | [-11059] No Good Data For Calculation | °C
Athabasca Oil Corporation | Leismer | 10935 | 2018-02-01 | OBS | 100/08-28-078-10W4/0 | L1P6 T | L1Pair6 | 2.3 |  | Bitumen | 415.7 | 415.7 | Thermocouple | [-11059] No Good Data For Calculation | °C
Athabasca Oil Corporation | Leismer | 10935 | 2018-03-01 | OBS | 100/08-28-078-10W4/0 | L1P6 T | L1Pair6 | 2.3 |  | Bitumen | 415.7 | 415.7 | Thermocouple | 228.7458 | °C
Athabasca Oil Corporation | Leismer | 10935 | 2017-02-01 | OBS | 100/08-28-078-10W4/0 | L1P6 T | L1Pair6 | 2.3 |  | Bitumen | 416.7 | 416.7 | Thermocouple | [-11059] No Good Data For Calculation | °C
Athabasca Oil Corporation | Leismer | 10935 | 2017-03-01 | OBS | 100/08-28-078-10W4/0 | L1P6 T | L1Pair6 | 2.3 |  | Bitumen | 416.7 | 416.7 | Thermocouple | [-11059] No Good Data For Calculation | °C
Athabasca Oil Corporation | Leismer | 10935 | 2017-04-01 | OBS | 100/08-28-078-10W4/0 | L1P6 T | L1Pair6 | 2.3 |  | Bitumen | 416.7 | 416.7 | Thermocouple | [-11059] No Good Data For Calculation | °C
Athabasca Oil Corporation | Leismer | 10935 | 2017-05-01 | OBS | 100/08-28-078-10W4/0 | L1P6 T | L1Pair6 | 2.3 |  | Bitumen | 416.7 | 416.7 | Thermocouple | [-11059] No Good Data For Calculation | °C
Athabasca Oil Corporation | Leismer | 10935 | 2017-06-01 | OBS | 100/08-28-078-10W4/0 | L1P6 T | L1Pair6 | 2.3 |  | Bitumen | 416.7 | 416.7 | Thermocouple | [-11059] No Good Data For Calculation | °C
Athabasca Oil Corporation | Leismer | 10935 | 2017-07-01 | OBS | 100/08-28-078-10W4/0 | L1P6 T | L1Pair6 | 2.3 |  | Bitumen | 416.7 | 416.7 | Thermocouple | [-11059] No Good Data For Calculation | °C
Athabasca Oil Corporation | Leismer | 10935 | 2017-08-01 | OBS | 100/08-28-078-10W4/0 | L1P6 T | L1Pair6 | 2.3 |  | Bitumen | 416.7 | 416.7 | Thermocouple | [-11059] No Good Data For Calculation | °C
Athabasca Oil Corporation | Leismer | 10935 | 2017-09-01 | OBS | 100/08-28-078-10W4/0 | L1P6 T | L1Pair6 | 2.3 |  | Bitumen | 416.7 | 416.7 | Thermocouple | [-11059] No Good Data For Calculation | °C
Athabasca Oil Corporation | Leismer | 10935 | 2017-10-01 | OBS | 100/08-28-078-10W4/0 | L1P6 T | L1Pair6 | 2.3 |  | Bitumen | 416.7 | 416.7 | Thermocouple | [-11059] No Good Data For Calculation | °C
Athabasca Oil Corporation | Leismer | 10935 | 2017-11-01 | OBS | 100/08-28-078-10W4/0 | L1P6 T | L1Pair6 | 2.3 |  | Bitumen | 416.7 | 416.7 | Thermocouple | [-11059] No Good Data For Calculation | °C
Athabasca Oil Corporation | Leismer | 10935 | 2017-12-01 | OBS | 100/08-28-078-10W4/0 | L1P6 T | L1Pair6 | 2.3 |  | Bitumen | 416.7 | 416.7 | Thermocouple | [-11059] No Good Data For Calculation | °C
Athabasca Oil Corporation | Leismer | 10935 | 2018-01-01 | OBS | 100/08-28-078-10W4/0 | L1P6 T | L1Pair6 | 2.3 |  | Bitumen | 416.7 | 416.7 | Thermocouple | [-11059] No Good Data For Calculation | °C
Athabasca Oil Corporation | Leismer | 10935 | 2018-02-01 | OBS | 100/08-28-078-10W4/0 | L1P6 T | L1Pair6 | 2.3 |  | Bitumen | 416.7 | 416.7 | Thermocouple | [-11059] No Good Data For Calculation | °C
Athabasca Oil Corporation | Leismer | 10935 | 2018-03-01 | OBS | 100/08-28-078-10W4/0 | L1P6 T | L1Pair6 | 2.3 |  | Bitumen | 416.7 | 416.7 | Thermocouple | 231.0946 | °C
Athabasca Oil Corporation | Leismer | 10935 | 2017-02-01 | OBS | 100/08-28-078-10W4/0 | L1P6 T | L1Pair6 | 2.3 |  | Bitumen | 417.7 | 417.7 | Thermocouple | [-11059] No Good Data For Calculation | °C
Athabasca Oil Corporation | Leismer | 10935 | 2017-03-01 | OBS | 100/08-28-078-10W4/0 | L1P6 T | L1Pair6 | 2.3 |  | Bitumen | 417.7 | 417.7 | Thermocouple | [-11059] No Good Data For Calculation | °C
Athabasca Oil Corporation | Leismer | 10935 | 2017-04-01 | OBS | 100/08-28-078-10W4/0 | L1P6 T | L1Pair6 | 2.3 |  | Bitumen | 417.7 | 417.7 | Thermocouple | [-11059] No Good Data For Calculation | °C
Athabasca Oil Corporation | Leismer | 10935 | 2017-05-01 | OBS | 100/08-28-078-10W4/0 | L1P6 T | L1Pair6 | 2.3 |  | Bitumen | 417.7 | 417.7 | Thermocouple | [-11059] No Good Data For Calculation | °C
Athabasca Oil Corporation | Leismer | 10935 | 2017-06-01 | OBS | 100/08-28-078-10W4/0 | L1P6 T | L1Pair6 | 2.3 |  | Bitumen | 417.7 | 417.7 | Thermocouple | [-11059] No Good Data For Calculation | °C
Athabasca Oil Corporation | Leismer | 10935 | 2017-07-01 | OBS | 100/08-28-078-10W4/0 | L1P6 T | L1Pair6 | 2.3 |  | Bitumen | 417.7 | 417.7 | Thermocouple | [-11059] No Good Data For Calculation | °C
Athabasca Oil Corporation | Leismer | 10935 | 2017-08-01 | OBS | 100/08-28-078-10W4/0 | L1P6 T | L1Pair6 | 2.3 |  | Bitumen | 417.7 | 417.7 | Thermocouple | [-11059] No Good Data For Calculation | °C
Athabasca Oil Corporation | Leismer | 10935 | 2017-09-01 | OBS | 100/08-28-078-10W4/0 | L1P6 T | L1Pair6 | 2.3 |  | Bitumen | 417.7 | 417.7 | Thermocouple | [-11059] No Good Data For Calculation | °C
Athabasca Oil Corporation | Leismer | 10935 | 2017-10-01 | OBS | 100/08-28-078-10W4/0 | L1P6 T | L1Pair6 | 2.3 |  | Bitumen | 417.7 | 417.7 | Thermocouple | [-11059] No Good Data For Calculation | °C
Athabasca Oil Corporation | Leismer | 10935 | 2017-11-01 | OBS | 100/08-28-078-10W4/0 | L1P6 T | L1Pair6 | 2.3 |  | Bitumen | 417.7 | 417.7 | Thermocouple | [-11059] No Good Data For Calculation | °C
Athabasca Oil Corporation | Leismer | 10935 | 2017-12-01 | OBS | 100/08-28-078-10W4/0 | L1P6 T | L1Pair6 | 2.3 |  | Bitumen | 417.7 | 417.7 | Thermocouple | [-11059] No Good Data For Calculation | °C
Athabasca Oil Corporation | Leismer | 10935 | 2018-01-01 | OBS | 100/08-28-078-10W4/0 | L1P6 T | L1Pair6 | 2.3 |  | Bitumen | 417.7 | 417.7 | Thermocouple | [-11059] No Good Data For Calculation | °C
Athabasca Oil Corporation | Leismer | 10935 | 2018-02-01 | OBS | 100/08-28-078-10W4/0 | L1P6 T | L1Pair6 | 2.3 |  | Bitumen | 417.7 | 417.7 | Thermocouple | [-11059] No Good Data For Calculation | °C
Athabasca Oil Corporation | Leismer | 10935 | 2018-03-01 | OBS | 100/08-28-078-10W4/0 | L1P6 T | L1Pair6 | 2.3 |  | Bitumen | 417.7 | 417.7 | Thermocouple | 232.8507 | °C
Athabasca Oil Corporation | Leismer | 10935 | 2017-02-01 | OBS | 100/08-28-078-10W4/0 | L1P6 T | L1Pair6 | 2.3 |  | Bitumen | 418.7 | 418.7 | Thermocouple | [-11059] No Good Data For Calculation | °C
Athabasca Oil Corporation | Leismer | 10935 | 2017-03-01 | OBS | 100/08-28-078-10W4/0 | L1P6 T | L1Pair6 | 2.3 |  | Bitumen | 418.7 | 418.7 | Thermocouple | [-11059] No Good Data For Calculation | °C
Athabasca Oil Corporation | Leismer | 10935 | 2017-04-01 | OBS | 100/08-28-078-10W4/0 | L1P6 T | L1Pair6 | 2.3 |  | Bitumen | 418.7 | 418.7 | Thermocouple | [-11059] No Good Data For Calculation | °C
Athabasca Oil Corporation | Leismer | 10935 | 2017-05-01 | OBS | 100/08-28-078-10W4/0 | L1P6 T | L1Pair6 | 2.3 |  | Bitumen | 418.7 | 418.7 | Thermocouple | [-11059] No Good Data For Calculation | °C
Athabasca Oil Corporation | Leismer | 10935 | 2017-06-01 | OBS | 100/08-28-078-10W4/0 | L1P6 T | L1Pair6 | 2.3 |  | Bitumen | 418.7 | 418.7 | Thermocouple | [-11059] No Good Data For Calculation | °C
Athabasca Oil Corporation | Leismer | 10935 | 2017-07-01 | OBS | 100/08-28-078-10W4/0 | L1P6 T | L1Pair6 | 2.3 |  | Bitumen | 418.7 | 418.7 | Thermocouple | [-11059] No Good Data For Calculation | °C
Athabasca Oil Corporation | Leismer | 10935 | 2017-08-01 | OBS | 100/08-28-078-10W4/0 | L1P6 T | L1Pair6 | 2.3 |  | Bitumen | 418.7 | 418.7 | Thermocouple | [-11059] No Good Data For Calculation | °C
Athabasca Oil Corporation | Leismer | 10935 | 2017-09-01 | OBS | 100/08-28-078-10W4/0 | L1P6 T | L1Pair6 | 2.3 |  | Bitumen | 418.7 | 418.7 | Thermocouple | [-11059] No Good Data For Calculation | °C
Athabasca Oil Corporation | Leismer | 10935 | 2017-10-01 | OBS | 100/08-28-078-10W4/0 | L1P6 T | L1Pair6 | 2.3 |  | Bitumen | 418.7 | 418.7 | Thermocouple | [-11059] No Good Data For Calculation | °C
Athabasca Oil Corporation | Leismer | 10935 | 2017-11-01 | OBS | 100/08-28-078-10W4/0 | L1P6 T | L1Pair6 | 2.3 |  | Bitumen | 418.7 | 418.7 | Thermocouple | [-11059] No Good Data For Calculation | °C
Athabasca Oil Corporation | Leismer | 10935 | 2017-12-01 | OBS | 100/08-28-078-10W4/0 | L1P6 T | L1Pair6 | 2.3 |  | Bitumen | 418.7 | 418.7 | Thermocouple | [-11059] No Good Data For Calculation | °C
Athabasca Oil Corporation | Leismer | 10935 | 2018-01-01 | OBS | 100/08-28-078-10W4/0 | L1P6 T | L1Pair6 | 2.3 |  | Bitumen | 418.7 | 418.7 | Thermocouple | [-11059] No Good Data For Calculation | °C
Athabasca Oil Corporation | Leismer | 10935 | 2018-02-01 | OBS | 100/08-28-078-10W4/0 | L1P6 T | L1Pair6 | 2.3 |  | Bitumen | 418.7 | 418.7 | Thermocouple | [-11059] No Good Data For Calculation | °C
Athabasca Oil Corporation | Leismer | 10935 | 2018-03-01 | OBS | 100/08-28-078-10W4/0 | L1P6 T | L1Pair6 | 2.3 |  | Bitumen | 418.7 | 418.7 | Thermocouple | 238.9265 | °C
Athabasca Oil Corporation | Leismer | 10935 | 2017-02-01 | OBS | 100/08-28-078-10W4/0 | L1P6 T | L1Pair6 | 2.3 |  | Bitumen | 419.7 | 419.7 | Thermocouple | [-11059] No Good Data For Calculation | °C
Athabasca Oil Corporation | Leismer | 10935 | 2017-03-01 | OBS | 100/08-28-078-10W4/0 | L1P6 T | L1Pair6 | 2.3 |  | Bitumen | 419.7 | 419.7 | Thermocouple | [-11059] No Good Data For Calculation | °C
Athabasca Oil Corporation | Leismer | 10935 | 2017-04-01 | OBS | 100/08-28-078-10W4/0 | L1P6 T | L1Pair6 | 2.3 |  | Bitumen | 419.7 | 419.7 | Thermocouple | [-11059] No Good Data For Calculation | °C
Athabasca Oil Corporation | Leismer | 10935 | 2017-05-01 | OBS | 100/08-28-078-10W4/0 | L1P6 T | L1Pair6 | 2.3 |  | Bitumen | 419.7 | 419.7 | Thermocouple | [-11059] No Good Data For Calculation | °C
Athabasca Oil Corporation | Leismer | 10935 | 2017-06-01 | OBS | 100/08-28-078-10W4/0 | L1P6 T | L1Pair6 | 2.3 |  | Bitumen | 419.7 | 419.7 | Thermocouple | [-11059] No Good Data For Calculation | °C
Athabasca Oil Corporation | Leismer | 10935 | 2017-07-01 | OBS | 100/08-28-078-10W4/0 | L1P6 T | L1Pair6 | 2.3 |  | Bitumen | 419.7 | 419.7 | Thermocouple | [-11059] No Good Data For Calculation | °C
Athabasca Oil Corporation | Leismer | 10935 | 2017-08-01 | OBS | 100/08-28-078-10W4/0 | L1P6 T | L1Pair6 | 2.3 |  | Bitumen | 419.7 | 419.7 | Thermocouple | [-11059] No Good Data For Calculation | °C
Athabasca Oil Corporation | Leismer | 10935 | 2017-09-01 | OBS | 100/08-28-078-10W4/0 | L1P6 T | L1Pair6 | 2.3 |  | Bitumen | 419.7 | 419.7 | Thermocouple | [-11059] No Good Data For Calculation | °C
Athabasca Oil Corporation | Leismer | 10935 | 2017-10-01 | OBS | 100/08-28-078-10W4/0 | L1P6 T | L1Pair6 | 2.3 |  | Bitumen | 419.7 | 419.7 | Thermocouple | [-11059] No Good Data For Calculation | °C
Athabasca Oil Corporation | Leismer | 10935 | 2017-11-01 | OBS | 100/08-28-078-10W4/0 | L1P6 T | L1Pair6 | 2.3 |  | Bitumen | 419.7 | 419.7 | Thermocouple | [-11059] No Good Data For Calculation | °C
Athabasca Oil Corporation | Leismer | 10935 | 2017-12-01 | OBS | 100/08-28-078-10W4/0 | L1P6 T | L1Pair6 | 2.3 |  | Bitumen | 419.7 | 419.7 | Thermocouple | [-11059] No Good Data For Calculation | °C
Athabasca Oil Corporation | Leismer | 10935 | 2018-01-01 | OBS | 100/08-28-078-10W4/0 | L1P6 T | L1Pair6 | 2.3 |  | Bitumen | 419.7 | 419.7 | Thermocouple | [-11059] No Good Data For Calculation | °C
Athabasca Oil Corporation | Leismer | 10935 | 2018-02-01 | OBS | 100/08-28-078-10W4/0 | L1P6 T | L1Pair6 | 2.3 |  | Bitumen | 419.7 | 419.7 | Thermocouple | [-11059] No Good Data For Calculation | °C
Athabasca Oil Corporation | Leismer | 10935 | 2018-03-01 | OBS | 100/08-28-078-10W4/0 | L1P6 T | L1Pair6 | 2.3 |  | Bitumen | 419.7 | 419.7 | Thermocouple | 233.8815 | °C
Athabasca Oil Corporation | Leismer | 10935 | 2017-02-01 | OBS | 100/08-28-078-10W4/0 | L1P6 T | L1Pair6 | 2.3 |  | Bitumen | 420.7 | 420.7 | Thermocouple | [-11059] No Good Data For Calculation | °C
Athabasca Oil Corporation | Leismer | 10935 | 2017-03-01 | OBS | 100/08-28-078-10W4/0 | L1P6 T | L1Pair6 | 2.3 |  | Bitumen | 420.7 | 420.7 | Thermocouple | [-11059] No Good Data For Calculation | °C
Athabasca Oil Corporation | Leismer | 10935 | 2017-04-01 | OBS | 100/08-28-078-10W4/0 | L1P6 T | L1Pair6 | 2.3 |  | Bitumen | 420.7 | 420.7 | Thermocouple | [-11059] No Good Data For Calculation | °C
Athabasca Oil Corporation | Leismer | 10935 | 2017-05-01 | OBS | 100/08-28-078-10W4/0 | L1P6 T | L1Pair6 | 2.3 |  | Bitumen | 420.7 | 420.7 | Thermocouple | [-11059] No Good Data For Calculation | °C
Athabasca Oil Corporation | Leismer | 10935 | 2017-06-01 | OBS | 100/08-28-078-10W4/0 | L1P6 T | L1Pair6 | 2.3 |  | Bitumen | 420.7 | 420.7 | Thermocouple | [-11059] No Good Data For Calculation | °C
Athabasca Oil Corporation | Leismer | 10935 | 2017-07-01 | OBS | 100/08-28-078-10W4/0 | L1P6 T | L1Pair6 | 2.3 |  | Bitumen | 420.7 | 420.7 | Thermocouple | [-11059] No Good Data For Calculation | °C
Athabasca Oil Corporation | Leismer | 10935 | 2017-08-01 | OBS | 100/08-28-078-10W4/0 | L1P6 T | L1Pair6 | 2.3 |  | Bitumen | 420.7 | 420.7 | Thermocouple | [-11059] No Good Data For Calculation | °C
Athabasca Oil Corporation | Leismer | 10935 | 2017-09-01 | OBS | 100/08-28-078-10W4/0 | L1P6 T | L1Pair6 | 2.3 |  | Bitumen | 420.7 | 420.7 | Thermocouple | [-11059] No Good Data For Calculation | °C
Athabasca Oil Corporation | Leismer | 10935 | 2017-10-01 | OBS | 100/08-28-078-10W4/0 | L1P6 T | L1Pair6 | 2.3 |  | Bitumen | 420.7 | 420.7 | Thermocouple | [-11059] No Good Data For Calculation | °C
Athabasca Oil Corporation | Leismer | 10935 | 2017-11-01 | OBS | 100/08-28-078-10W4/0 | L1P6 T | L1Pair6 | 2.3 |  | Bitumen | 420.7 | 420.7 | Thermocouple | [-11059] No Good Data For Calculation | °C
Athabasca Oil Corporation | Leismer | 10935 | 2017-12-01 | OBS | 100/08-28-078-10W4/0 | L1P6 T | L1Pair6 | 2.3 |  | Bitumen | 420.7 | 420.7 | Thermocouple | [-11059] No Good Data For Calculation | °C
Athabasca Oil Corporation | Leismer | 10935 | 2018-01-01 | OBS | 100/08-28-078-10W4/0 | L1P6 T | L1Pair6 | 2.3 |  | Bitumen | 420.7 | 420.7 | Thermocouple | [-11059] No Good Data For Calculation | °C
Athabasca Oil Corporation | Leismer | 10935 | 2018-02-01 | OBS | 100/08-28-078-10W4/0 | L1P6 T | L1Pair6 | 2.3 |  | Bitumen | 420.7 | 420.7 | Thermocouple | [-11059] No Good Data For Calculation | °C
Athabasca Oil Corporation | Leismer | 10935 | 2018-03-01 | OBS | 100/08-28-078-10W4/0 | L1P6 T | L1Pair6 | 2.3 |  | Bitumen | 420.7 | 420.7 | Thermocouple | 234.0561 | °C
Athabasca Oil Corporation | Leismer | 10935 | 2017-02-01 | OBS | 100/08-28-078-10W4/0 | L1P6 T | L1Pair6 | 2.3 |  | Bitumen | 421.7 | 421.7 | Thermocouple | [-11059] No Good Data For Calculation | °C
Athabasca Oil Corporation | Leismer | 10935 | 2017-03-01 | OBS | 100/08-28-078-10W4/0 | L1P6 T | L1Pair6 | 2.3 |  | Bitumen | 421.7 | 421.7 | Thermocouple | [-11059] No Good Data For Calculation | °C
Athabasca Oil Corporation | Leismer | 10935 | 2017-04-01 | OBS | 100/08-28-078-10W4/0 | L1P6 T | L1Pair6 | 2.3 |  | Bitumen | 421.7 | 421.7 | Thermocouple | [-11059] No Good Data For Calculation | °C
Athabasca Oil Corporation | Leismer | 10935 | 2017-05-01 | OBS | 100/08-28-078-10W4/0 | L1P6 T | L1Pair6 | 2.3 |  | Bitumen | 421.7 | 421.7 | Thermocouple | [-11059] No Good Data For Calculation | °C
Athabasca Oil Corporation | Leismer | 10935 | 2017-06-01 | OBS | 100/08-28-078-10W4/0 | L1P6 T | L1Pair6 | 2.3 |  | Bitumen | 421.7 | 421.7 | Thermocouple | [-11059] No Good Data For Calculation | °C
Athabasca Oil Corporation | Leismer | 10935 | 2017-07-01 | OBS | 100/08-28-078-10W4/0 | L1P6 T | L1Pair6 | 2.3 |  | Bitumen | 421.7 | 421.7 | Thermocouple | [-11059] No Good Data For Calculation | °C
Athabasca Oil Corporation | Leismer | 10935 | 2017-08-01 | OBS | 100/08-28-078-10W4/0 | L1P6 T | L1Pair6 | 2.3 |  | Bitumen | 421.7 | 421.7 | Thermocouple | [-11059] No Good Data For Calculation | °C
Athabasca Oil Corporation | Leismer | 10935 | 2017-09-01 | OBS | 100/08-28-078-10W4/0 | L1P6 T | L1Pair6 | 2.3 |  | Bitumen | 421.7 | 421.7 | Thermocouple | [-11059] No Good Data For Calculation | °C
Athabasca Oil Corporation | Leismer | 10935 | 2017-10-01 | OBS | 100/08-28-078-10W4/0 | L1P6 T | L1Pair6 | 2.3 |  | Bitumen | 421.7 | 421.7 | Thermocouple | [-11059] No Good Data For Calculation | °C
Athabasca Oil Corporation | Leismer | 10935 | 2017-11-01 | OBS | 100/08-28-078-10W4/0 | L1P6 T | L1Pair6 | 2.3 |  | Bitumen | 421.7 | 421.7 | Thermocouple | [-11059] No Good Data For Calculation | °C
Athabasca Oil Corporation | Leismer | 10935 | 2017-12-01 | OBS | 100/08-28-078-10W4/0 | L1P6 T | L1Pair6 | 2.3 |  | Bitumen | 421.7 | 421.7 | Thermocouple | [-11059] No Good Data For Calculation | °C
Athabasca Oil Corporation | Leismer | 10935 | 2018-01-01 | OBS | 100/08-28-078-10W4/0 | L1P6 T | L1Pair6 | 2.3 |  | Bitumen | 421.7 | 421.7 | Thermocouple | [-11059] No Good Data For Calculation | °C
Athabasca Oil Corporation | Leismer | 10935 | 2018-02-01 | OBS | 100/08-28-078-10W4/0 | L1P6 T | L1Pair6 | 2.3 |  | Bitumen | 421.7 | 421.7 | Thermocouple | [-11059] No Good Data For Calculation | °C
Athabasca Oil Corporation | Leismer | 10935 | 2018-03-01 | OBS | 100/08-28-078-10W4/0 | L1P6 T | L1Pair6 | 2.3 |  | Bitumen | 421.7 | 421.7 | Thermocouple | 234.7502 | °C
Athabasca Oil Corporation | Leismer | 10935 | 2017-02-01 | OBS | 100/08-28-078-10W4/0 | L1P6 T | L1Pair6 | 2.3 |  | Bitumen | 422.7 | 422.7 | Thermocouple | [-11059] No Good Data For Calculation | °C
Athabasca Oil Corporation | Leismer | 10935 | 2017-03-01 | OBS | 100/08-28-078-10W4/0 | L1P6 T | L1Pair6 | 2.3 |  | Bitumen | 422.7 | 422.7 | Thermocouple | [-11059] No Good Data For Calculation | °C
Athabasca Oil Corporation | Leismer | 10935 | 2017-04-01 | OBS | 100/08-28-078-10W4/0 | L1P6 T | L1Pair6 | 2.3 |  | Bitumen | 422.7 | 422.7 | Thermocouple | [-11059] No Good Data For Calculation | °C
Athabasca Oil Corporation | Leismer | 10935 | 2017-05-01 | OBS | 100/08-28-078-10W4/0 | L1P6 T | L1Pair6 | 2.3 |  | Bitumen | 422.7 | 422.7 | Thermocouple | [-11059] No Good Data For Calculation | °C
Athabasca Oil Corporation | Leismer | 10935 | 2017-06-01 | OBS | 100/08-28-078-10W4/0 | L1P6 T | L1Pair6 | 2.3 |  | Bitumen | 422.7 | 422.7 | Thermocouple | [-11059] No Good Data For Calculation | °C
Athabasca Oil Corporation | Leismer | 10935 | 2017-07-01 | OBS | 100/08-28-078-10W4/0 | L1P6 T | L1Pair6 | 2.3 |  | Bitumen | 422.7 | 422.7 | Thermocouple | [-11059] No Good Data For Calculation | °C
Athabasca Oil Corporation | Leismer | 10935 | 2017-08-01 | OBS | 100/08-28-078-10W4/0 | L1P6 T | L1Pair6 | 2.3 |  | Bitumen | 422.7 | 422.7 | Thermocouple | [-11059] No Good Data For Calculation | °C
Athabasca Oil Corporation | Leismer | 10935 | 2017-09-01 | OBS | 100/08-28-078-10W4/0 | L1P6 T | L1Pair6 | 2.3 |  | Bitumen | 422.7 | 422.7 | Thermocouple | [-11059] No Good Data For Calculation | °C
Athabasca Oil Corporation | Leismer | 10935 | 2017-10-01 | OBS | 100/08-28-078-10W4/0 | L1P6 T | L1Pair6 | 2.3 |  | Bitumen | 422.7 | 422.7 | Thermocouple | [-11059] No Good Data For Calculation | °C
Athabasca Oil Corporation | Leismer | 10935 | 2017-11-01 | OBS | 100/08-28-078-10W4/0 | L1P6 T | L1Pair6 | 2.3 |  | Bitumen | 422.7 | 422.7 | Thermocouple | [-11059] No Good Data For Calculation | °C
Athabasca Oil Corporation | Leismer | 10935 | 2017-12-01 | OBS | 100/08-28-078-10W4/0 | L1P6 T | L1Pair6 | 2.3 |  | Bitumen | 422.7 | 422.7 | Thermocouple | [-11059] No Good Data For Calculation | °C
Athabasca Oil Corporation | Leismer | 10935 | 2018-01-01 | OBS | 100/08-28-078-10W4/0 | L1P6 T | L1Pair6 | 2.3 |  | Bitumen | 422.7 | 422.7 | Thermocouple | [-11059] No Good Data For Calculation | °C
Athabasca Oil Corporation | Leismer | 10935 | 2018-02-01 | OBS | 100/08-28-078-10W4/0 | L1P6 T | L1Pair6 | 2.3 |  | Bitumen | 422.7 | 422.7 | Thermocouple | [-11059] No Good Data For Calculation | °C
Athabasca Oil Corporation | Leismer | 10935 | 2018-03-01 | OBS | 100/08-28-078-10W4/0 | L1P6 T | L1Pair6 | 2.3 |  | Bitumen | 422.7 | 422.7 | Thermocouple | 233.9434 | °C
Athabasca Oil Corporation | Leismer | 10935 | 2017-02-01 | OBS | 100/08-28-078-10W4/0 | L1P6 T | L1Pair6 | 2.3 |  | Bitumen | 423.7 | 423.7 | Thermocouple | [-11059] No Good Data For Calculation | °C
Athabasca Oil Corporation | Leismer | 10935 | 2017-03-01 | OBS | 100/08-28-078-10W4/0 | L1P6 T | L1Pair6 | 2.3 |  | Bitumen | 423.7 | 423.7 | Thermocouple | [-11059] No Good Data For Calculation | °C
Athabasca Oil Corporation | Leismer | 10935 | 2017-04-01 | OBS | 100/08-28-078-10W4/0 | L1P6 T | L1Pair6 | 2.3 |  | Bitumen | 423.7 | 423.7 | Thermocouple | [-11059] No Good Data For Calculation | °C
Athabasca Oil Corporation | Leismer | 10935 | 2017-05-01 | OBS | 100/08-28-078-10W4/0 | L1P6 T | L1Pair6 | 2.3 |  | Bitumen | 423.7 | 423.7 | Thermocouple | [-11059] No Good Data For Calculation | °C
Athabasca Oil Corporation | Leismer | 10935 | 2017-06-01 | OBS | 100/08-28-078-10W4/0 | L1P6 T | L1Pair6 | 2.3 |  | Bitumen | 423.7 | 423.7 | Thermocouple | [-11059] No Good Data For Calculation | °C
Athabasca Oil Corporation | Leismer | 10935 | 2017-07-01 | OBS | 100/08-28-078-10W4/0 | L1P6 T | L1Pair6 | 2.3 |  | Bitumen | 423.7 | 423.7 | Thermocouple | [-11059] No Good Data For Calculation | °C
Athabasca Oil Corporation | Leismer | 10935 | 2017-08-01 | OBS | 100/08-28-078-10W4/0 | L1P6 T | L1Pair6 | 2.3 |  | Bitumen | 423.7 | 423.7 | Thermocouple | [-11059] No Good Data For Calculation | °C
Athabasca Oil Corporation | Leismer | 10935 | 2017-09-01 | OBS | 100/08-28-078-10W4/0 | L1P6 T | L1Pair6 | 2.3 |  | Bitumen | 423.7 | 423.7 | Thermocouple | [-11059] No Good Data For Calculation | °C
Athabasca Oil Corporation | Leismer | 10935 | 2017-10-01 | OBS | 100/08-28-078-10W4/0 | L1P6 T | L1Pair6 | 2.3 |  | Bitumen | 423.7 | 423.7 | Thermocouple | [-11059] No Good Data For Calculation | °C
Athabasca Oil Corporation | Leismer | 10935 | 2017-11-01 | OBS | 100/08-28-078-10W4/0 | L1P6 T | L1Pair6 | 2.3 |  | Bitumen | 423.7 | 423.7 | Thermocouple | [-11059] No Good Data For Calculation | °C
Athabasca Oil Corporation | Leismer | 10935 | 2017-12-01 | OBS | 100/08-28-078-10W4/0 | L1P6 T | L1Pair6 | 2.3 |  | Bitumen | 423.7 | 423.7 | Thermocouple | [-11059] No Good Data For Calculation | °C
Athabasca Oil Corporation | Leismer | 10935 | 2018-01-01 | OBS | 100/08-28-078-10W4/0 | L1P6 T | L1Pair6 | 2.3 |  | Bitumen | 423.7 | 423.7 | Thermocouple | [-11059] No Good Data For Calculation | °C
Athabasca Oil Corporation | Leismer | 10935 | 2018-02-01 | OBS | 100/08-28-078-10W4/0 | L1P6 T | L1Pair6 | 2.3 |  | Bitumen | 423.7 | 423.7 | Thermocouple | [-11059] No Good Data For Calculation | °C
Athabasca Oil Corporation | Leismer | 10935 | 2018-03-01 | OBS | 100/08-28-078-10W4/0 | L1P6 T | L1Pair6 | 2.3 |  | Bitumen | 423.7 | 423.7 | Thermocouple | 234.1059 | °C
Athabasca Oil Corporation | Leismer | 10935 | 2017-02-01 | OBS | 100/08-28-078-10W4/0 | L1P6 T | L1Pair6 | 2.3 |  | Bitumen | 424.7 | 424.7 | Thermocouple | [-11059] No Good Data For Calculation | °C
Athabasca Oil Corporation | Leismer | 10935 | 2017-03-01 | OBS | 100/08-28-078-10W4/0 | L1P6 T | L1Pair6 | 2.3 |  | Bitumen | 424.7 | 424.7 | Thermocouple | [-11059] No Good Data For Calculation | °C
Athabasca Oil Corporation | Leismer | 10935 | 2017-04-01 | OBS | 100/08-28-078-10W4/0 | L1P6 T | L1Pair6 | 2.3 |  | Bitumen | 424.7 | 424.7 | Thermocouple | [-11059] No Good Data For Calculation | °C
Athabasca Oil Corporation | Leismer | 10935 | 2017-05-01 | OBS | 100/08-28-078-10W4/0 | L1P6 T | L1Pair6 | 2.3 |  | Bitumen | 424.7 | 424.7 | Thermocouple | [-11059] No Good Data For Calculation | °C
Athabasca Oil Corporation | Leismer | 10935 | 2017-06-01 | OBS | 100/08-28-078-10W4/0 | L1P6 T | L1Pair6 | 2.3 |  | Bitumen | 424.7 | 424.7 | Thermocouple | [-11059] No Good Data For Calculation | °C
Athabasca Oil Corporation | Leismer | 10935 | 2017-07-01 | OBS | 100/08-28-078-10W4/0 | L1P6 T | L1Pair6 | 2.3 |  | Bitumen | 424.7 | 424.7 | Thermocouple | [-11059] No Good Data For Calculation | °C
Athabasca Oil Corporation | Leismer | 10935 | 2017-08-01 | OBS | 100/08-28-078-10W4/0 | L1P6 T | L1Pair6 | 2.3 |  | Bitumen | 424.7 | 424.7 | Thermocouple | [-11059] No Good Data For Calculation | °C
Athabasca Oil Corporation | Leismer | 10935 | 2017-09-01 | OBS | 100/08-28-078-10W4/0 | L1P6 T | L1Pair6 | 2.3 |  | Bitumen | 424.7 | 424.7 | Thermocouple | [-11059] No Good Data For Calculation | °C
Athabasca Oil Corporation | Leismer | 10935 | 2017-10-01 | OBS | 100/08-28-078-10W4/0 | L1P6 T | L1Pair6 | 2.3 |  | Bitumen | 424.7 | 424.7 | Thermocouple | [-11059] No Good Data For Calculation | °C
Athabasca Oil Corporation | Leismer | 10935 | 2017-11-01 | OBS | 100/08-28-078-10W4/0 | L1P6 T | L1Pair6 | 2.3 |  | Bitumen | 424.7 | 424.7 | Thermocouple | [-11059] No Good Data For Calculation | °C
Athabasca Oil Corporation | Leismer | 10935 | 2017-12-01 | OBS | 100/08-28-078-10W4/0 | L1P6 T | L1Pair6 | 2.3 |  | Bitumen | 424.7 | 424.7 | Thermocouple | [-11059] No Good Data For Calculation | °C
Athabasca Oil Corporation | Leismer | 10935 | 2018-01-01 | OBS | 100/08-28-078-10W4/0 | L1P6 T | L1Pair6 | 2.3 |  | Bitumen | 424.7 | 424.7 | Thermocouple | [-11059] No Good Data For Calculation | °C
Athabasca Oil Corporation | Leismer | 10935 | 2018-02-01 | OBS | 100/08-28-078-10W4/0 | L1P6 T | L1Pair6 | 2.3 |  | Bitumen | 424.7 | 424.7 | Thermocouple | [-11059] No Good Data For Calculation | °C
Athabasca Oil Corporation | Leismer | 10935 | 2018-03-01 | OBS | 100/08-28-078-10W4/0 | L1P6 T | L1Pair6 | 2.3 |  | Bitumen | 424.7 | 424.7 | Thermocouple | 233.862 | °C
Athabasca Oil Corporation | Leismer | 10935 | 2017-02-01 | OBS | 100/08-28-078-10W4/0 | L1P6 T | L1Pair6 | 2.3 |  | Bitumen | 425.7 | 425.7 | Thermocouple | [-11059] No Good Data For Calculation | °C
Athabasca Oil Corporation | Leismer | 10935 | 2017-03-01 | OBS | 100/08-28-078-10W4/0 | L1P6 T | L1Pair6 | 2.3 |  | Bitumen | 425.7 | 425.7 | Thermocouple | [-11059] No Good Data For Calculation | °C
Athabasca Oil Corporation | Leismer | 10935 | 2017-04-01 | OBS | 100/08-28-078-10W4/0 | L1P6 T | L1Pair6 | 2.3 |  | Bitumen | 425.7 | 425.7 | Thermocouple | [-11059] No Good Data For Calculation | °C
Athabasca Oil Corporation | Leismer | 10935 | 2017-05-01 | OBS | 100/08-28-078-10W4/0 | L1P6 T | L1Pair6 | 2.3 |  | Bitumen | 425.7 | 425.7 | Thermocouple | [-11059] No Good Data For Calculation | °C
Athabasca Oil Corporation | Leismer | 10935 | 2017-06-01 | OBS | 100/08-28-078-10W4/0 | L1P6 T | L1Pair6 | 2.3 |  | Bitumen | 425.7 | 425.7 | Thermocouple | [-11059] No Good Data For Calculation | °C
Athabasca Oil Corporation | Leismer | 10935 | 2017-07-01 | OBS | 100/08-28-078-10W4/0 | L1P6 T | L1Pair6 | 2.3 |  | Bitumen | 425.7 | 425.7 | Thermocouple | [-11059] No Good Data For Calculation | °C
Athabasca Oil Corporation | Leismer | 10935 | 2017-08-01 | OBS | 100/08-28-078-10W4/0 | L1P6 T | L1Pair6 | 2.3 |  | Bitumen | 425.7 | 425.7 | Thermocouple | [-11059] No Good Data For Calculation | °C
Athabasca Oil Corporation | Leismer | 10935 | 2017-09-01 | OBS | 100/08-28-078-10W4/0 | L1P6 T | L1Pair6 | 2.3 |  | Bitumen | 425.7 | 425.7 | Thermocouple | [-11059] No Good Data For Calculation | °C
Athabasca Oil Corporation | Leismer | 10935 | 2017-10-01 | OBS | 100/08-28-078-10W4/0 | L1P6 T | L1Pair6 | 2.3 |  | Bitumen | 425.7 | 425.7 | Thermocouple | [-11059] No Good Data For Calculation | °C
Athabasca Oil Corporation | Leismer | 10935 | 2017-11-01 | OBS | 100/08-28-078-10W4/0 | L1P6 T | L1Pair6 | 2.3 |  | Bitumen | 425.7 | 425.7 | Thermocouple | [-11059] No Good Data For Calculation | °C
Athabasca Oil Corporation | Leismer | 10935 | 2017-12-01 | OBS | 100/08-28-078-10W4/0 | L1P6 T | L1Pair6 | 2.3 |  | Bitumen | 425.7 | 425.7 | Thermocouple | [-11059] No Good Data For Calculation | °C
Athabasca Oil Corporation | Leismer | 10935 | 2018-01-01 | OBS | 100/08-28-078-10W4/0 | L1P6 T | L1Pair6 | 2.3 |  | Bitumen | 425.7 | 425.7 | Thermocouple | [-11059] No Good Data For Calculation | °C
Athabasca Oil Corporation | Leismer | 10935 | 2018-02-01 | OBS | 100/08-28-078-10W4/0 | L1P6 T | L1Pair6 | 2.3 |  | Bitumen | 425.7 | 425.7 | Thermocouple | [-11059] No Good Data For Calculation | °C
Athabasca Oil Corporation | Leismer | 10935 | 2018-03-01 | OBS | 100/08-28-078-10W4/0 | L1P6 T | L1Pair6 | 2.3 |  | Bitumen | 425.7 | 425.7 | Thermocouple | 234.0059 | °C
Athabasca Oil Corporation | Leismer | 10935 | 2017-02-01 | OBS | 100/08-28-078-10W4/0 | L1P6 T | L1Pair6 | 2.3 |  | Bitumen | 426.7 | 426.7 | Thermocouple | [-11059] No Good Data For Calculation | °C
Athabasca Oil Corporation | Leismer | 10935 | 2017-03-01 | OBS | 100/08-28-078-10W4/0 | L1P6 T | L1Pair6 | 2.3 |  | Bitumen | 426.7 | 426.7 | Thermocouple | [-11059] No Good Data For Calculation | °C
Athabasca Oil Corporation | Leismer | 10935 | 2017-04-01 | OBS | 100/08-28-078-10W4/0 | L1P6 T | L1Pair6 | 2.3 |  | Bitumen | 426.7 | 426.7 | Thermocouple | [-11059] No Good Data For Calculation | °C
Athabasca Oil Corporation | Leismer | 10935 | 2017-05-01 | OBS | 100/08-28-078-10W4/0 | L1P6 T | L1Pair6 | 2.3 |  | Bitumen | 426.7 | 426.7 | Thermocouple | [-11059] No Good Data For Calculation | °C
Athabasca Oil Corporation | Leismer | 10935 | 2017-06-01 | OBS | 100/08-28-078-10W4/0 | L1P6 T | L1Pair6 | 2.3 |  | Bitumen | 426.7 | 426.7 | Thermocouple | [-11059] No Good Data For Calculation | °C
Athabasca Oil Corporation | Leismer | 10935 | 2017-07-01 | OBS | 100/08-28-078-10W4/0 | L1P6 T | L1Pair6 | 2.3 |  | Bitumen | 426.7 | 426.7 | Thermocouple | [-11059] No Good Data For Calculation | °C
Athabasca Oil Corporation | Leismer | 10935 | 2017-08-01 | OBS | 100/08-28-078-10W4/0 | L1P6 T | L1Pair6 | 2.3 |  | Bitumen | 426.7 | 426.7 | Thermocouple | [-11059] No Good Data For Calculation | °C
Athabasca Oil Corporation | Leismer | 10935 | 2017-09-01 | OBS | 100/08-28-078-10W4/0 | L1P6 T | L1Pair6 | 2.3 |  | Bitumen | 426.7 | 426.7 | Thermocouple | [-11059] No Good Data For Calculation | °C
Athabasca Oil Corporation | Leismer | 10935 | 2017-10-01 | OBS | 100/08-28-078-10W4/0 | L1P6 T | L1Pair6 | 2.3 |  | Bitumen | 426.7 | 426.7 | Thermocouple | [-11059] No Good Data For Calculation | °C
Athabasca Oil Corporation | Leismer | 10935 | 2017-11-01 | OBS | 100/08-28-078-10W4/0 | L1P6 T | L1Pair6 | 2.3 |  | Bitumen | 426.7 | 426.7 | Thermocouple | [-11059] No Good Data For Calculation | °C
Athabasca Oil Corporation | Leismer | 10935 | 2017-12-01 | OBS | 100/08-28-078-10W4/0 | L1P6 T | L1Pair6 | 2.3 |  | Bitumen | 426.7 | 426.7 | Thermocouple | [-11059] No Good Data For Calculation | °C
Athabasca Oil Corporation | Leismer | 10935 | 2018-01-01 | OBS | 100/08-28-078-10W4/0 | L1P6 T | L1Pair6 | 2.3 |  | Bitumen | 426.7 | 426.7 | Thermocouple | [-11059] No Good Data For Calculation | °C
Athabasca Oil Corporation | Leismer | 10935 | 2018-02-01 | OBS | 100/08-28-078-10W4/0 | L1P6 T | L1Pair6 | 2.3 |  | Bitumen | 426.7 | 426.7 | Thermocouple | [-11059] No Good Data For Calculation | °C
Athabasca Oil Corporation | Leismer | 10935 | 2018-03-01 | OBS | 100/08-28-078-10W4/0 | L1P6 T | L1Pair6 | 2.3 |  | Bitumen | 426.7 | 426.7 | Thermocouple | 234.3059 | °C
Athabasca Oil Corporation | Leismer | 10935 | 2017-02-01 | OBS | 100/08-28-078-10W4/0 | L1P6 T | L1Pair6 | 2.3 |  | Bitumen | 427.7 | 427.7 | Thermocouple | [-11059] No Good Data For Calculation | °C
Athabasca Oil Corporation | Leismer | 10935 | 2017-03-01 | OBS | 100/08-28-078-10W4/0 | L1P6 T | L1Pair6 | 2.3 |  | Bitumen | 427.7 | 427.7 | Thermocouple | [-11059] No Good Data For Calculation | °C
Athabasca Oil Corporation | Leismer | 10935 | 2017-04-01 | OBS | 100/08-28-078-10W4/0 | L1P6 T | L1Pair6 | 2.3 |  | Bitumen | 427.7 | 427.7 | Thermocouple | [-11059] No Good Data For Calculation | °C
Athabasca Oil Corporation | Leismer | 10935 | 2017-05-01 | OBS | 100/08-28-078-10W4/0 | L1P6 T | L1Pair6 | 2.3 |  | Bitumen | 427.7 | 427.7 | Thermocouple | [-11059] No Good Data For Calculation | °C
Athabasca Oil Corporation | Leismer | 10935 | 2017-06-01 | OBS | 100/08-28-078-10W4/0 | L1P6 T | L1Pair6 | 2.3 |  | Bitumen | 427.7 | 427.7 | Thermocouple | [-11059] No Good Data For Calculation | °C
Athabasca Oil Corporation | Leismer | 10935 | 2017-07-01 | OBS | 100/08-28-078-10W4/0 | L1P6 T | L1Pair6 | 2.3 |  | Bitumen | 427.7 | 427.7 | Thermocouple | [-11059] No Good Data For Calculation | °C
Athabasca Oil Corporation | Leismer | 10935 | 2017-08-01 | OBS | 100/08-28-078-10W4/0 | L1P6 T | L1Pair6 | 2.3 |  | Bitumen | 427.7 | 427.7 | Thermocouple | [-11059] No Good Data For Calculation | °C
Athabasca Oil Corporation | Leismer | 10935 | 2017-09-01 | OBS | 100/08-28-078-10W4/0 | L1P6 T | L1Pair6 | 2.3 |  | Bitumen | 427.7 | 427.7 | Thermocouple | [-11059] No Good Data For Calculation | °C
Athabasca Oil Corporation | Leismer | 10935 | 2017-10-01 | OBS | 100/08-28-078-10W4/0 | L1P6 T | L1Pair6 | 2.3 |  | Bitumen | 427.7 | 427.7 | Thermocouple | [-11059] No Good Data For Calculation | °C
Athabasca Oil Corporation | Leismer | 10935 | 2017-11-01 | OBS | 100/08-28-078-10W4/0 | L1P6 T | L1Pair6 | 2.3 |  | Bitumen | 427.7 | 427.7 | Thermocouple | [-11059] No Good Data For Calculation | °C
Athabasca Oil Corporation | Leismer | 10935 | 2017-12-01 | OBS | 100/08-28-078-10W4/0 | L1P6 T | L1Pair6 | 2.3 |  | Bitumen | 427.7 | 427.7 | Thermocouple | [-11059] No Good Data For Calculation | °C
Athabasca Oil Corporation | Leismer | 10935 | 2018-01-01 | OBS | 100/08-28-078-10W4/0 | L1P6 T | L1Pair6 | 2.3 |  | Bitumen | 427.7 | 427.7 | Thermocouple | [-11059] No Good Data For Calculation | °C
Athabasca Oil Corporation | Leismer | 10935 | 2018-02-01 | OBS | 100/08-28-078-10W4/0 | L1P6 T | L1Pair6 | 2.3 |  | Bitumen | 427.7 | 427.7 | Thermocouple | [-11059] No Good Data For Calculation | °C
Athabasca Oil Corporation | Leismer | 10935 | 2018-03-01 | OBS | 100/08-28-078-10W4/0 | L1P6 T | L1Pair6 | 2.3 |  | Bitumen | 427.7 | 427.7 | Thermocouple | 234.3371 | °C
Athabasca Oil Corporation | Leismer | 10935 | 2017-02-01 | OBS | 100/08-28-078-10W4/0 | L1P6 T | L1Pair6 | 2.3 |  | Bitumen | 428.7 | 428.7 | Thermocouple | [-11059] No Good Data For Calculation | °C
Athabasca Oil Corporation | Leismer | 10935 | 2017-03-01 | OBS | 100/08-28-078-10W4/0 | L1P6 T | L1Pair6 | 2.3 |  | Bitumen | 428.7 | 428.7 | Thermocouple | [-11059] No Good Data For Calculation | °C
Athabasca Oil Corporation | Leismer | 10935 | 2017-04-01 | OBS | 100/08-28-078-10W4/0 | L1P6 T | L1Pair6 | 2.3 |  | Bitumen | 428.7 | 428.7 | Thermocouple | [-11059] No Good Data For Calculation | °C
Athabasca Oil Corporation | Leismer | 10935 | 2017-05-01 | OBS | 100/08-28-078-10W4/0 | L1P6 T | L1Pair6 | 2.3 |  | Bitumen | 428.7 | 428.7 | Thermocouple | [-11059] No Good Data For Calculation | °C
Athabasca Oil Corporation | Leismer | 10935 | 2017-06-01 | OBS | 100/08-28-078-10W4/0 | L1P6 T | L1Pair6 | 2.3 |  | Bitumen | 428.7 | 428.7 | Thermocouple | [-11059] No Good Data For Calculation | °C
Athabasca Oil Corporation | Leismer | 10935 | 2017-07-01 | OBS | 100/08-28-078-10W4/0 | L1P6 T | L1Pair6 | 2.3 |  | Bitumen | 428.7 | 428.7 | Thermocouple | [-11059] No Good Data For Calculation | °C
Athabasca Oil Corporation | Leismer | 10935 | 2017-08-01 | OBS | 100/08-28-078-10W4/0 | L1P6 T | L1Pair6 | 2.3 |  | Bitumen | 428.7 | 428.7 | Thermocouple | [-11059] No Good Data For Calculation | °C
Athabasca Oil Corporation | Leismer | 10935 | 2017-09-01 | OBS | 100/08-28-078-10W4/0 | L1P6 T | L1Pair6 | 2.3 |  | Bitumen | 428.7 | 428.7 | Thermocouple | [-11059] No Good Data For Calculation | °C
Athabasca Oil Corporation | Leismer | 10935 | 2017-10-01 | OBS | 100/08-28-078-10W4/0 | L1P6 T | L1Pair6 | 2.3 |  | Bitumen | 428.7 | 428.7 | Thermocouple | [-11059] No Good Data For Calculation | °C
Athabasca Oil Corporation | Leismer | 10935 | 2017-11-01 | OBS | 100/08-28-078-10W4/0 | L1P6 T | L1Pair6 | 2.3 |  | Bitumen | 428.7 | 428.7 | Thermocouple | [-11059] No Good Data For Calculation | °C
Athabasca Oil Corporation | Leismer | 10935 | 2017-12-01 | OBS | 100/08-28-078-10W4/0 | L1P6 T | L1Pair6 | 2.3 |  | Bitumen | 428.7 | 428.7 | Thermocouple | [-11059] No Good Data For Calculation | °C
Athabasca Oil Corporation | Leismer | 10935 | 2018-01-01 | OBS | 100/08-28-078-10W4/0 | L1P6 T | L1Pair6 | 2.3 |  | Bitumen | 428.7 | 428.7 | Thermocouple | [-11059] No Good Data For Calculation | °C
Athabasca Oil Corporation | Leismer | 10935 | 2018-02-01 | OBS | 100/08-28-078-10W4/0 | L1P6 T | L1Pair6 | 2.3 |  | Bitumen | 428.7 | 428.7 | Thermocouple | [-11059] No Good Data For Calculation | °C
Athabasca Oil Corporation | Leismer | 10935 | 2018-03-01 | OBS | 100/08-28-078-10W4/0 | L1P6 T | L1Pair6 | 2.3 |  | Bitumen | 428.7 | 428.7 | Thermocouple | 234.562 | °C
Athabasca Oil Corporation | Leismer | 10935 | 2017-02-01 | OBS | 100/08-28-078-10W4/0 | L1P6 T | L1Pair6 | 2.3 |  | Bitumen | 429.7 | 429.7 | Thermocouple | [-11059] No Good Data For Calculation | °C
Athabasca Oil Corporation | Leismer | 10935 | 2017-03-01 | OBS | 100/08-28-078-10W4/0 | L1P6 T | L1Pair6 | 2.3 |  | Bitumen | 429.7 | 429.7 | Thermocouple | [-11059] No Good Data For Calculation | °C
Athabasca Oil Corporation | Leismer | 10935 | 2017-04-01 | OBS | 100/08-28-078-10W4/0 | L1P6 T | L1Pair6 | 2.3 |  | Bitumen | 429.7 | 429.7 | Thermocouple | [-11059] No Good Data For Calculation | °C
Athabasca Oil Corporation | Leismer | 10935 | 2017-05-01 | OBS | 100/08-28-078-10W4/0 | L1P6 T | L1Pair6 | 2.3 |  | Bitumen | 429.7 | 429.7 | Thermocouple | [-11059] No Good Data For Calculation | °C
Athabasca Oil Corporation | Leismer | 10935 | 2017-06-01 | OBS | 100/08-28-078-10W4/0 | L1P6 T | L1Pair6 | 2.3 |  | Bitumen | 429.7 | 429.7 | Thermocouple | [-11059] No Good Data For Calculation | °C
Athabasca Oil Corporation | Leismer | 10935 | 2017-07-01 | OBS | 100/08-28-078-10W4/0 | L1P6 T | L1Pair6 | 2.3 |  | Bitumen | 429.7 | 429.7 | Thermocouple | [-11059] No Good Data For Calculation | °C
Athabasca Oil Corporation | Leismer | 10935 | 2017-08-01 | OBS | 100/08-28-078-10W4/0 | L1P6 T | L1Pair6 | 2.3 |  | Bitumen | 429.7 | 429.7 | Thermocouple | [-11059] No Good Data For Calculation | °C
Athabasca Oil Corporation | Leismer | 10935 | 2017-09-01 | OBS | 100/08-28-078-10W4/0 | L1P6 T | L1Pair6 | 2.3 |  | Bitumen | 429.7 | 429.7 | Thermocouple | [-11059] No Good Data For Calculation | °C
Athabasca Oil Corporation | Leismer | 10935 | 2017-10-01 | OBS | 100/08-28-078-10W4/0 | L1P6 T | L1Pair6 | 2.3 |  | Bitumen | 429.7 | 429.7 | Thermocouple | [-11059] No Good Data For Calculation | °C
Athabasca Oil Corporation | Leismer | 10935 | 2017-11-01 | OBS | 100/08-28-078-10W4/0 | L1P6 T | L1Pair6 | 2.3 |  | Bitumen | 429.7 | 429.7 | Thermocouple | [-11059] No Good Data For Calculation | °C
Athabasca Oil Corporation | Leismer | 10935 | 2017-12-01 | OBS | 100/08-28-078-10W4/0 | L1P6 T | L1Pair6 | 2.3 |  | Bitumen | 429.7 | 429.7 | Thermocouple | [-11059] No Good Data For Calculation | °C
Athabasca Oil Corporation | Leismer | 10935 | 2018-01-01 | OBS | 100/08-28-078-10W4/0 | L1P6 T | L1Pair6 | 2.3 |  | Bitumen | 429.7 | 429.7 | Thermocouple | [-11059] No Good Data For Calculation | °C
Athabasca Oil Corporation | Leismer | 10935 | 2018-02-01 | OBS | 100/08-28-078-10W4/0 | L1P6 T | L1Pair6 | 2.3 |  | Bitumen | 429.7 | 429.7 | Thermocouple | [-11059] No Good Data For Calculation | °C
Athabasca Oil Corporation | Leismer | 10935 | 2018-03-01 | OBS | 100/08-28-078-10W4/0 | L1P6 T | L1Pair6 | 2.3 |  | Bitumen | 429.7 | 429.7 | Thermocouple | 226.2709 | °C
Athabasca Oil Corporation | Leismer | 10935 | 2017-02-01 | OBS | 100/08-28-078-10W4/0 | L1P6 T | L1Pair6 | 2.3 |  | Bitumen | 430.7 | 430.7 | Thermocouple | [-11059] No Good Data For Calculation | °C
Athabasca Oil Corporation | Leismer | 10935 | 2017-03-01 | OBS | 100/08-28-078-10W4/0 | L1P6 T | L1Pair6 | 2.3 |  | Bitumen | 430.7 | 430.7 | Thermocouple | [-11059] No Good Data For Calculation | °C
Athabasca Oil Corporation | Leismer | 10935 | 2017-04-01 | OBS | 100/08-28-078-10W4/0 | L1P6 T | L1Pair6 | 2.3 |  | Bitumen | 430.7 | 430.7 | Thermocouple | [-11059] No Good Data For Calculation | °C
Athabasca Oil Corporation | Leismer | 10935 | 2017-05-01 | OBS | 100/08-28-078-10W4/0 | L1P6 T | L1Pair6 | 2.3 |  | Bitumen | 430.7 | 430.7 | Thermocouple | [-11059] No Good Data For Calculation | °C
Athabasca Oil Corporation | Leismer | 10935 | 2017-06-01 | OBS | 100/08-28-078-10W4/0 | L1P6 T | L1Pair6 | 2.3 |  | Bitumen | 430.7 | 430.7 | Thermocouple | [-11059] No Good Data For Calculation | °C
Athabasca Oil Corporation | Leismer | 10935 | 2017-07-01 | OBS | 100/08-28-078-10W4/0 | L1P6 T | L1Pair6 | 2.3 |  | Bitumen | 430.7 | 430.7 | Thermocouple | [-11059] No Good Data For Calculation | °C
Athabasca Oil Corporation | Leismer | 10935 | 2017-08-01 | OBS | 100/08-28-078-10W4/0 | L1P6 T | L1Pair6 | 2.3 |  | Bitumen | 430.7 | 430.7 | Thermocouple | [-11059] No Good Data For Calculation | °C
Athabasca Oil Corporation | Leismer | 10935 | 2017-09-01 | OBS | 100/08-28-078-10W4/0 | L1P6 T | L1Pair6 | 2.3 |  | Bitumen | 430.7 | 430.7 | Thermocouple | [-11059] No Good Data For Calculation | °C
Athabasca Oil Corporation | Leismer | 10935 | 2017-10-01 | OBS | 100/08-28-078-10W4/0 | L1P6 T | L1Pair6 | 2.3 |  | Bitumen | 430.7 | 430.7 | Thermocouple | [-11059] No Good Data For Calculation | °C
Athabasca Oil Corporation | Leismer | 10935 | 2017-11-01 | OBS | 100/08-28-078-10W4/0 | L1P6 T | L1Pair6 | 2.3 |  | Bitumen | 430.7 | 430.7 | Thermocouple | [-11059] No Good Data For Calculation | °C
Athabasca Oil Corporation | Leismer | 10935 | 2017-12-01 | OBS | 100/08-28-078-10W4/0 | L1P6 T | L1Pair6 | 2.3 |  | Bitumen | 430.7 | 430.7 | Thermocouple | [-11059] No Good Data For Calculation | °C
Athabasca Oil Corporation | Leismer | 10935 | 2018-01-01 | OBS | 100/08-28-078-10W4/0 | L1P6 T | L1Pair6 | 2.3 |  | Bitumen | 430.7 | 430.7 | Thermocouple | [-11059] No Good Data For Calculation | °C
Athabasca Oil Corporation | Leismer | 10935 | 2018-02-01 | OBS | 100/08-28-078-10W4/0 | L1P6 T | L1Pair6 | 2.3 |  | Bitumen | 430.7 | 430.7 | Thermocouple | [-11059] No Good Data For Calculation | °C
Athabasca Oil Corporation | Leismer | 10935 | 2018-03-01 | OBS | 100/08-28-078-10W4/0 | L1P6 T | L1Pair6 | 2.3 |  | Bitumen | 430.7 | 430.7 | Thermocouple | 215.7979 | °C
Athabasca Oil Corporation | Leismer | 10935 | 2017-02-01 | OBS | 100/08-28-078-10W4/0 | L1P6 T | L1Pair6 | 2.3 |  | Bitumen | 431.7 | 431.7 | Thermocouple | [-11059] No Good Data For Calculation | °C
Athabasca Oil Corporation | Leismer | 10935 | 2017-03-01 | OBS | 100/08-28-078-10W4/0 | L1P6 T | L1Pair6 | 2.3 |  | Bitumen | 431.7 | 431.7 | Thermocouple | [-11059] No Good Data For Calculation | °C
Athabasca Oil Corporation | Leismer | 10935 | 2017-04-01 | OBS | 100/08-28-078-10W4/0 | L1P6 T | L1Pair6 | 2.3 |  | Bitumen | 431.7 | 431.7 | Thermocouple | [-11059] No Good Data For Calculation | °C
Athabasca Oil Corporation | Leismer | 10935 | 2017-05-01 | OBS | 100/08-28-078-10W4/0 | L1P6 T | L1Pair6 | 2.3 |  | Bitumen | 431.7 | 431.7 | Thermocouple | [-11059] No Good Data For Calculation | °C
Athabasca Oil Corporation | Leismer | 10935 | 2017-06-01 | OBS | 100/08-28-078-10W4/0 | L1P6 T | L1Pair6 | 2.3 |  | Bitumen | 431.7 | 431.7 | Thermocouple | [-11059] No Good Data For Calculation | °C
Athabasca Oil Corporation | Leismer | 10935 | 2017-07-01 | OBS | 100/08-28-078-10W4/0 | L1P6 T | L1Pair6 | 2.3 |  | Bitumen | 431.7 | 431.7 | Thermocouple | [-11059] No Good Data For Calculation | °C
Athabasca Oil Corporation | Leismer | 10935 | 2017-08-01 | OBS | 100/08-28-078-10W4/0 | L1P6 T | L1Pair6 | 2.3 |  | Bitumen | 431.7 | 431.7 | Thermocouple | [-11059] No Good Data For Calculation | °C
Athabasca Oil Corporation | Leismer | 10935 | 2017-09-01 | OBS | 100/08-28-078-10W4/0 | L1P6 T | L1Pair6 | 2.3 |  | Bitumen | 431.7 | 431.7 | Thermocouple | [-11059] No Good Data For Calculation | °C
Athabasca Oil Corporation | Leismer | 10935 | 2017-10-01 | OBS | 100/08-28-078-10W4/0 | L1P6 T | L1Pair6 | 2.3 |  | Bitumen | 431.7 | 431.7 | Thermocouple | [-11059] No Good Data For Calculation | °C
Athabasca Oil Corporation | Leismer | 10935 | 2017-11-01 | OBS | 100/08-28-078-10W4/0 | L1P6 T | L1Pair6 | 2.3 |  | Bitumen | 431.7 | 431.7 | Thermocouple | [-11059] No Good Data For Calculation | °C
Athabasca Oil Corporation | Leismer | 10935 | 2017-12-01 | OBS | 100/08-28-078-10W4/0 | L1P6 T | L1Pair6 | 2.3 |  | Bitumen | 431.7 | 431.7 | Thermocouple | [-11059] No Good Data For Calculation | °C
Athabasca Oil Corporation | Leismer | 10935 | 2018-01-01 | OBS | 100/08-28-078-10W4/0 | L1P6 T | L1Pair6 | 2.3 |  | Bitumen | 431.7 | 431.7 | Thermocouple | [-11059] No Good Data For Calculation | °C
Athabasca Oil Corporation | Leismer | 10935 | 2018-02-01 | OBS | 100/08-28-078-10W4/0 | L1P6 T | L1Pair6 | 2.3 |  | Bitumen | 431.7 | 431.7 | Thermocouple | [-11059] No Good Data For Calculation | °C
Athabasca Oil Corporation | Leismer | 10935 | 2018-03-01 | OBS | 100/08-28-078-10W4/0 | L1P6 T | L1Pair6 | 2.3 |  | Bitumen | 431.7 | 431.7 | Thermocouple | 227.9723 | °C
Athabasca Oil Corporation | Leismer | 10935 | 2017-02-01 | OBS | 100/08-28-078-10W4/0 | L1P6 T | L1Pair6 | 2.3 |  | Bitumen | 432.7 | 432.7 | Thermocouple | [-11059] No Good Data For Calculation | °C
Athabasca Oil Corporation | Leismer | 10935 | 2017-03-01 | OBS | 100/08-28-078-10W4/0 | L1P6 T | L1Pair6 | 2.3 |  | Bitumen | 432.7 | 432.7 | Thermocouple | [-11059] No Good Data For Calculation | °C
Athabasca Oil Corporation | Leismer | 10935 | 2017-04-01 | OBS | 100/08-28-078-10W4/0 | L1P6 T | L1Pair6 | 2.3 |  | Bitumen | 432.7 | 432.7 | Thermocouple | [-11059] No Good Data For Calculation | °C
Athabasca Oil Corporation | Leismer | 10935 | 2017-05-01 | OBS | 100/08-28-078-10W4/0 | L1P6 T | L1Pair6 | 2.3 |  | Bitumen | 432.7 | 432.7 | Thermocouple | [-11059] No Good Data For Calculation | °C
Athabasca Oil Corporation | Leismer | 10935 | 2017-06-01 | OBS | 100/08-28-078-10W4/0 | L1P6 T | L1Pair6 | 2.3 |  | Bitumen | 432.7 | 432.7 | Thermocouple | [-11059] No Good Data For Calculation | °C
Athabasca Oil Corporation | Leismer | 10935 | 2017-07-01 | OBS | 100/08-28-078-10W4/0 | L1P6 T | L1Pair6 | 2.3 |  | Bitumen | 432.7 | 432.7 | Thermocouple | [-11059] No Good Data For Calculation | °C
Athabasca Oil Corporation | Leismer | 10935 | 2017-08-01 | OBS | 100/08-28-078-10W4/0 | L1P6 T | L1Pair6 | 2.3 |  | Bitumen | 432.7 | 432.7 | Thermocouple | [-11059] No Good Data For Calculation | °C
Athabasca Oil Corporation | Leismer | 10935 | 2017-09-01 | OBS | 100/08-28-078-10W4/0 | L1P6 T | L1Pair6 | 2.3 |  | Bitumen | 432.7 | 432.7 | Thermocouple | [-11059] No Good Data For Calculation | °C
Athabasca Oil Corporation | Leismer | 10935 | 2017-10-01 | OBS | 100/08-28-078-10W4/0 | L1P6 T | L1Pair6 | 2.3 |  | Bitumen | 432.7 | 432.7 | Thermocouple | [-11059] No Good Data For Calculation | °C
Athabasca Oil Corporation | Leismer | 10935 | 2017-11-01 | OBS | 100/08-28-078-10W4/0 | L1P6 T | L1Pair6 | 2.3 |  | Bitumen | 432.7 | 432.7 | Thermocouple | [-11059] No Good Data For Calculation | °C
Athabasca Oil Corporation | Leismer | 10935 | 2017-12-01 | OBS | 100/08-28-078-10W4/0 | L1P6 T | L1Pair6 | 2.3 |  | Bitumen | 432.7 | 432.7 | Thermocouple | [-11059] No Good Data For Calculation | °C
Athabasca Oil Corporation | Leismer | 10935 | 2018-01-01 | OBS | 100/08-28-078-10W4/0 | L1P6 T | L1Pair6 | 2.3 |  | Bitumen | 432.7 | 432.7 | Thermocouple | [-11059] No Good Data For Calculation | °C
Athabasca Oil Corporation | Leismer | 10935 | 2018-02-01 | OBS | 100/08-28-078-10W4/0 | L1P6 T | L1Pair6 | 2.3 |  | Bitumen | 432.7 | 432.7 | Thermocouple | [-11059] No Good Data For Calculation | °C
Athabasca Oil Corporation | Leismer | 10935 | 2018-03-01 | OBS | 100/08-28-078-10W4/0 | L1P6 T | L1Pair6 | 2.3 |  | Bitumen | 432.7 | 432.7 | Thermocouple | 190.0498 | °C
Athabasca Oil Corporation | Leismer | 10935 | 2017-02-01 | OBS | 100/08-28-078-10W4/0 | L1P6 T | L1Pair6 | 2.3 |  | Bitumen | 433.7 | 433.7 | Thermocouple | [-11059] No Good Data For Calculation | °C
Athabasca Oil Corporation | Leismer | 10935 | 2017-03-01 | OBS | 100/08-28-078-10W4/0 | L1P6 T | L1Pair6 | 2.3 |  | Bitumen | 433.7 | 433.7 | Thermocouple | [-11059] No Good Data For Calculation | °C
Athabasca Oil Corporation | Leismer | 10935 | 2017-04-01 | OBS | 100/08-28-078-10W4/0 | L1P6 T | L1Pair6 | 2.3 |  | Bitumen | 433.7 | 433.7 | Thermocouple | [-11059] No Good Data For Calculation | °C
Athabasca Oil Corporation | Leismer | 10935 | 2017-05-01 | OBS | 100/08-28-078-10W4/0 | L1P6 T | L1Pair6 | 2.3 |  | Bitumen | 433.7 | 433.7 | Thermocouple | [-11059] No Good Data For Calculation | °C
Athabasca Oil Corporation | Leismer | 10935 | 2017-06-01 | OBS | 100/08-28-078-10W4/0 | L1P6 T | L1Pair6 | 2.3 |  | Bitumen | 433.7 | 433.7 | Thermocouple | [-11059] No Good Data For Calculation | °C
Athabasca Oil Corporation | Leismer | 10935 | 2017-07-01 | OBS | 100/08-28-078-10W4/0 | L1P6 T | L1Pair6 | 2.3 |  | Bitumen | 433.7 | 433.7 | Thermocouple | [-11059] No Good Data For Calculation | °C
Athabasca Oil Corporation | Leismer | 10935 | 2017-08-01 | OBS | 100/08-28-078-10W4/0 | L1P6 T | L1Pair6 | 2.3 |  | Bitumen | 433.7 | 433.7 | Thermocouple | [-11059] No Good Data For Calculation | °C
Athabasca Oil Corporation | Leismer | 10935 | 2017-09-01 | OBS | 100/08-28-078-10W4/0 | L1P6 T | L1Pair6 | 2.3 |  | Bitumen | 433.7 | 433.7 | Thermocouple | [-11059] No Good Data For Calculation | °C
Athabasca Oil Corporation | Leismer | 10935 | 2017-10-01 | OBS | 100/08-28-078-10W4/0 | L1P6 T | L1Pair6 | 2.3 |  | Bitumen | 433.7 | 433.7 | Thermocouple | [-11059] No Good Data For Calculation | °C
Athabasca Oil Corporation | Leismer | 10935 | 2017-11-01 | OBS | 100/08-28-078-10W4/0 | L1P6 T | L1Pair6 | 2.3 |  | Bitumen | 433.7 | 433.7 | Thermocouple | [-11059] No Good Data For Calculation | °C
Athabasca Oil Corporation | Leismer | 10935 | 2017-12-01 | OBS | 100/08-28-078-10W4/0 | L1P6 T | L1Pair6 | 2.3 |  | Bitumen | 433.7 | 433.7 | Thermocouple | [-11059] No Good Data For Calculation | °C
Athabasca Oil Corporation | Leismer | 10935 | 2018-01-01 | OBS | 100/08-28-078-10W4/0 | L1P6 T | L1Pair6 | 2.3 |  | Bitumen | 433.7 | 433.7 | Thermocouple | [-11059] No Good Data For Calculation | °C
Athabasca Oil Corporation | Leismer | 10935 | 2018-02-01 | OBS | 100/08-28-078-10W4/0 | L1P6 T | L1Pair6 | 2.3 |  | Bitumen | 433.7 | 433.7 | Thermocouple | [-11059] No Good Data For Calculation | °C
Athabasca Oil Corporation | Leismer | 10935 | 2018-03-01 | OBS | 100/08-28-078-10W4/0 | L1P6 T | L1Pair6 | 2.3 |  | Bitumen | 433.7 | 433.7 | Thermocouple | 177.3737 | °C
Athabasca Oil Corporation | Leismer | 10935 | 2017-02-01 | OBS | 100/08-28-078-10W4/0 | L1P6 T | L1Pair6 | 2.3 |  | Bitumen | 434.7 | 434.7 | Thermocouple | [-11059] No Good Data For Calculation | °C
Athabasca Oil Corporation | Leismer | 10935 | 2017-03-01 | OBS | 100/08-28-078-10W4/0 | L1P6 T | L1Pair6 | 2.3 |  | Bitumen | 434.7 | 434.7 | Thermocouple | [-11059] No Good Data For Calculation | °C
Athabasca Oil Corporation | Leismer | 10935 | 2017-04-01 | OBS | 100/08-28-078-10W4/0 | L1P6 T | L1Pair6 | 2.3 |  | Bitumen | 434.7 | 434.7 | Thermocouple | [-11059] No Good Data For Calculation | °C
Athabasca Oil Corporation | Leismer | 10935 | 2017-05-01 | OBS | 100/08-28-078-10W4/0 | L1P6 T | L1Pair6 | 2.3 |  | Bitumen | 434.7 | 434.7 | Thermocouple | [-11059] No Good Data For Calculation | °C
Athabasca Oil Corporation | Leismer | 10935 | 2017-06-01 | OBS | 100/08-28-078-10W4/0 | L1P6 T | L1Pair6 | 2.3 |  | Bitumen | 434.7 | 434.7 | Thermocouple | [-11059] No Good Data For Calculation | °C
Athabasca Oil Corporation | Leismer | 10935 | 2017-07-01 | OBS | 100/08-28-078-10W4/0 | L1P6 T | L1Pair6 | 2.3 |  | Bitumen | 434.7 | 434.7 | Thermocouple | [-11059] No Good Data For Calculation | °C
Athabasca Oil Corporation | Leismer | 10935 | 2017-08-01 | OBS | 100/08-28-078-10W4/0 | L1P6 T | L1Pair6 | 2.3 |  | Bitumen | 434.7 | 434.7 | Thermocouple | [-11059] No Good Data For Calculation | °C
Athabasca Oil Corporation | Leismer | 10935 | 2017-09-01 | OBS | 100/08-28-078-10W4/0 | L1P6 T | L1Pair6 | 2.3 |  | Bitumen | 434.7 | 434.7 | Thermocouple | [-11059] No Good Data For Calculation | °C
Athabasca Oil Corporation | Leismer | 10935 | 2017-10-01 | OBS | 100/08-28-078-10W4/0 | L1P6 T | L1Pair6 | 2.3 |  | Bitumen | 434.7 | 434.7 | Thermocouple | [-11059] No Good Data For Calculation | °C
Athabasca Oil Corporation | Leismer | 10935 | 2017-11-01 | OBS | 100/08-28-078-10W4/0 | L1P6 T | L1Pair6 | 2.3 |  | Bitumen | 434.7 | 434.7 | Thermocouple | [-11059] No Good Data For Calculation | °C
Athabasca Oil Corporation | Leismer | 10935 | 2017-12-01 | OBS | 100/08-28-078-10W4/0 | L1P6 T | L1Pair6 | 2.3 |  | Bitumen | 434.7 | 434.7 | Thermocouple | [-11059] No Good Data For Calculation | °C
Athabasca Oil Corporation | Leismer | 10935 | 2018-01-01 | OBS | 100/08-28-078-10W4/0 | L1P6 T | L1Pair6 | 2.3 |  | Bitumen | 434.7 | 434.7 | Thermocouple | [-11059] No Good Data For Calculation | °C
Athabasca Oil Corporation | Leismer | 10935 | 2018-02-01 | OBS | 100/08-28-078-10W4/0 | L1P6 T | L1Pair6 | 2.3 |  | Bitumen | 434.7 | 434.7 | Thermocouple | [-11059] No Good Data For Calculation | °C
Athabasca Oil Corporation | Leismer | 10935 | 2018-03-01 | OBS | 100/08-28-078-10W4/0 | L1P6 T | L1Pair6 | 2.3 |  | Bitumen | 434.7 | 434.7 | Thermocouple | 175.5254 | °C
Athabasca Oil Corporation | Leismer | 10935 | 2017-02-01 | OBS | 100/08-28-078-10W4/0 | L1P6 T | L1Pair6 | 2.3 |  | Non Reservoir | 435.7 | 435.7 | Thermocouple | [-11059] No Good Data For Calculation | °C
Athabasca Oil Corporation | Leismer | 10935 | 2017-03-01 | OBS | 100/08-28-078-10W4/0 | L1P6 T | L1Pair6 | 2.3 |  | Non Reservoir | 435.7 | 435.7 | Thermocouple | [-11059] No Good Data For Calculation | °C
Athabasca Oil Corporation | Leismer | 10935 | 2017-04-01 | OBS | 100/08-28-078-10W4/0 | L1P6 T | L1Pair6 | 2.3 |  | Non Reservoir | 435.7 | 435.7 | Thermocouple | [-11059] No Good Data For Calculation | °C
Athabasca Oil Corporation | Leismer | 10935 | 2017-05-01 | OBS | 100/08-28-078-10W4/0 | L1P6 T | L1Pair6 | 2.3 |  | Non Reservoir | 435.7 | 435.7 | Thermocouple | [-11059] No Good Data For Calculation | °C
Athabasca Oil Corporation | Leismer | 10935 | 2017-06-01 | OBS | 100/08-28-078-10W4/0 | L1P6 T | L1Pair6 | 2.3 |  | Non Reservoir | 435.7 | 435.7 | Thermocouple | [-11059] No Good Data For Calculation | °C
Athabasca Oil Corporation | Leismer | 10935 | 2017-07-01 | OBS | 100/08-28-078-10W4/0 | L1P6 T | L1Pair6 | 2.3 |  | Non Reservoir | 435.7 | 435.7 | Thermocouple | [-11059] No Good Data For Calculation | °C
Athabasca Oil Corporation | Leismer | 10935 | 2017-08-01 | OBS | 100/08-28-078-10W4/0 | L1P6 T | L1Pair6 | 2.3 |  | Non Reservoir | 435.7 | 435.7 | Thermocouple | [-11059] No Good Data For Calculation | °C
Athabasca Oil Corporation | Leismer | 10935 | 2017-09-01 | OBS | 100/08-28-078-10W4/0 | L1P6 T | L1Pair6 | 2.3 |  | Non Reservoir | 435.7 | 435.7 | Thermocouple | [-11059] No Good Data For Calculation | °C
Athabasca Oil Corporation | Leismer | 10935 | 2017-10-01 | OBS | 100/08-28-078-10W4/0 | L1P6 T | L1Pair6 | 2.3 |  | Non Reservoir | 435.7 | 435.7 | Thermocouple | [-11059] No Good Data For Calculation | °C
Athabasca Oil Corporation | Leismer | 10935 | 2017-11-01 | OBS | 100/08-28-078-10W4/0 | L1P6 T | L1Pair6 | 2.3 |  | Non Reservoir | 435.7 | 435.7 | Thermocouple | [-11059] No Good Data For Calculation | °C
Athabasca Oil Corporation | Leismer | 10935 | 2017-12-01 | OBS | 100/08-28-078-10W4/0 | L1P6 T | L1Pair6 | 2.3 |  | Non Reservoir | 435.7 | 435.7 | Thermocouple | [-11059] No Good Data For Calculation | °C
Athabasca Oil Corporation | Leismer | 10935 | 2018-01-01 | OBS | 100/08-28-078-10W4/0 | L1P6 T | L1Pair6 | 2.3 |  | Non Reservoir | 435.7 | 435.7 | Thermocouple | [-11059] No Good Data For Calculation | °C
Athabasca Oil Corporation | Leismer | 10935 | 2018-02-01 | OBS | 100/08-28-078-10W4/0 | L1P6 T | L1Pair6 | 2.3 |  | Non Reservoir | 435.7 | 435.7 | Thermocouple | [-11059] No Good Data For Calculation | °C
Athabasca Oil Corporation | Leismer | 10935 | 2018-03-01 | OBS | 100/08-28-078-10W4/0 | L1P6 T | L1Pair6 | 2.3 |  | Non Reservoir | 435.7 | 435.7 | Thermocouple | 144.0866 | °C
Athabasca Oil Corporation | Leismer | 10935 | 2017-02-01 | OBS | 100/05-27-078-10W4/0 | L1P3 T | L1Pair3 | 13 |  | Lean Zone | 401 | 401 | Thermocouple | 0 | °C
Athabasca Oil Corporation | Leismer | 10935 | 2017-03-01 | OBS | 100/05-27-078-10W4/0 | L1P3 T | L1Pair3 | 13 |  | Lean Zone | 401 | 401 | Thermocouple | 0 | °C
Athabasca Oil Corporation | Leismer | 10935 | 2017-04-01 | OBS | 100/05-27-078-10W4/0 | L1P3 T | L1Pair3 | 13 |  | Lean Zone | 401 | 401 | Thermocouple | 0 | °C
Athabasca Oil Corporation | Leismer | 10935 | 2017-05-01 | OBS | 100/05-27-078-10W4/0 | L1P3 T | L1Pair3 | 13 |  | Lean Zone | 401 | 401 | Thermocouple | 0 | °C
Athabasca Oil Corporation | Leismer | 10935 | 2017-06-01 | OBS | 100/05-27-078-10W4/0 | L1P3 T | L1Pair3 | 13 |  | Lean Zone | 401 | 401 | Thermocouple | 0 | °C
Athabasca Oil Corporation | Leismer | 10935 | 2017-07-01 | OBS | 100/05-27-078-10W4/0 | L1P3 T | L1Pair3 | 13 |  | Lean Zone | 401 | 401 | Thermocouple | 0 | °C
Athabasca Oil Corporation | Leismer | 10935 | 2017-08-01 | OBS | 100/05-27-078-10W4/0 | L1P3 T | L1Pair3 | 13 |  | Lean Zone | 401 | 401 | Thermocouple | 0 | °C
Athabasca Oil Corporation | Leismer | 10935 | 2017-09-01 | OBS | 100/05-27-078-10W4/0 | L1P3 T | L1Pair3 | 13 |  | Lean Zone | 401 | 401 | Thermocouple | 0 | °C
Athabasca Oil Corporation | Leismer | 10935 | 2017-10-01 | OBS | 100/05-27-078-10W4/0 | L1P3 T | L1Pair3 | 13 |  | Lean Zone | 401 | 401 | Thermocouple | 0 | °C
Athabasca Oil Corporation | Leismer | 10935 | 2017-11-01 | OBS | 100/05-27-078-10W4/0 | L1P3 T | L1Pair3 | 13 |  | Lean Zone | 401 | 401 | Thermocouple | 0 | °C
Athabasca Oil Corporation | Leismer | 10935 | 2017-12-01 | OBS | 100/05-27-078-10W4/0 | L1P3 T | L1Pair3 | 13 |  | Lean Zone | 401 | 401 | Thermocouple | 0 | °C
Athabasca Oil Corporation | Leismer | 10935 | 2018-01-01 | OBS | 100/05-27-078-10W4/0 | L1P3 T | L1Pair3 | 13 |  | Lean Zone | 401 | 401 | Thermocouple | 0 | °C
Athabasca Oil Corporation | Leismer | 10935 | 2018-02-01 | OBS | 100/05-27-078-10W4/0 | L1P3 T | L1Pair3 | 13 |  | Lean Zone | 401 | 401 | Thermocouple | 0 | °C
Athabasca Oil Corporation | Leismer | 10935 | 2018-03-01 | OBS | 100/05-27-078-10W4/0 | L1P3 T | L1Pair3 | 13 |  | Lean Zone | 401 | 401 | Thermocouple | 28.413 | °C
Athabasca Oil Corporation | Leismer | 10935 | 2017-02-01 | OBS | 100/05-27-078-10W4/0 | L1P3 T | L1Pair3 | 13 |  | Bitumen | 402 | 402 | Thermocouple | 0 | °C
Athabasca Oil Corporation | Leismer | 10935 | 2017-03-01 | OBS | 100/05-27-078-10W4/0 | L1P3 T | L1Pair3 | 13 |  | Bitumen | 402 | 402 | Thermocouple | 0 | °C
Athabasca Oil Corporation | Leismer | 10935 | 2017-04-01 | OBS | 100/05-27-078-10W4/0 | L1P3 T | L1Pair3 | 13 |  | Bitumen | 402 | 402 | Thermocouple | 0 | °C
Athabasca Oil Corporation | Leismer | 10935 | 2017-05-01 | OBS | 100/05-27-078-10W4/0 | L1P3 T | L1Pair3 | 13 |  | Bitumen | 402 | 402 | Thermocouple | 0 | °C
Athabasca Oil Corporation | Leismer | 10935 | 2017-06-01 | OBS | 100/05-27-078-10W4/0 | L1P3 T | L1Pair3 | 13 |  | Bitumen | 402 | 402 | Thermocouple | 0 | °C
Athabasca Oil Corporation | Leismer | 10935 | 2017-07-01 | OBS | 100/05-27-078-10W4/0 | L1P3 T | L1Pair3 | 13 |  | Bitumen | 402 | 402 | Thermocouple | 0 | °C
Athabasca Oil Corporation | Leismer | 10935 | 2017-08-01 | OBS | 100/05-27-078-10W4/0 | L1P3 T | L1Pair3 | 13 |  | Bitumen | 402 | 402 | Thermocouple | 0 | °C
Athabasca Oil Corporation | Leismer | 10935 | 2017-09-01 | OBS | 100/05-27-078-10W4/0 | L1P3 T | L1Pair3 | 13 |  | Bitumen | 402 | 402 | Thermocouple | 0 | °C
Athabasca Oil Corporation | Leismer | 10935 | 2017-10-01 | OBS | 100/05-27-078-10W4/0 | L1P3 T | L1Pair3 | 13 |  | Bitumen | 402 | 402 | Thermocouple | 0 | °C
Athabasca Oil Corporation | Leismer | 10935 | 2017-11-01 | OBS | 100/05-27-078-10W4/0 | L1P3 T | L1Pair3 | 13 |  | Bitumen | 402 | 402 | Thermocouple | 0 | °C
Athabasca Oil Corporation | Leismer | 10935 | 2017-12-01 | OBS | 100/05-27-078-10W4/0 | L1P3 T | L1Pair3 | 13 |  | Bitumen | 402 | 402 | Thermocouple | 0 | °C
Athabasca Oil Corporation | Leismer | 10935 | 2018-01-01 | OBS | 100/05-27-078-10W4/0 | L1P3 T | L1Pair3 | 13 |  | Bitumen | 402 | 402 | Thermocouple | 0 | °C
Athabasca Oil Corporation | Leismer | 10935 | 2018-02-01 | OBS | 100/05-27-078-10W4/0 | L1P3 T | L1Pair3 | 13 |  | Bitumen | 402 | 402 | Thermocouple | 0 | °C
Athabasca Oil Corporation | Leismer | 10935 | 2018-03-01 | OBS | 100/05-27-078-10W4/0 | L1P3 T | L1Pair3 | 13 |  | Bitumen | 402 | 402 | Thermocouple | 127.714 | °C
Athabasca Oil Corporation | Leismer | 10935 | 2017-02-01 | OBS | 100/05-27-078-10W4/0 | L1P3 T | L1Pair3 | 13 |  | Bitumen | 403 | 403 | Thermocouple | 0 | °C
Athabasca Oil Corporation | Leismer | 10935 | 2017-03-01 | OBS | 100/05-27-078-10W4/0 | L1P3 T | L1Pair3 | 13 |  | Bitumen | 403 | 403 | Thermocouple | 0 | °C
Athabasca Oil Corporation | Leismer | 10935 | 2017-04-01 | OBS | 100/05-27-078-10W4/0 | L1P3 T | L1Pair3 | 13 |  | Bitumen | 403 | 403 | Thermocouple | 0 | °C
Athabasca Oil Corporation | Leismer | 10935 | 2017-05-01 | OBS | 100/05-27-078-10W4/0 | L1P3 T | L1Pair3 | 13 |  | Bitumen | 403 | 403 | Thermocouple | 0 | °C
Athabasca Oil Corporation | Leismer | 10935 | 2017-06-01 | OBS | 100/05-27-078-10W4/0 | L1P3 T | L1Pair3 | 13 |  | Bitumen | 403 | 403 | Thermocouple | 0 | °C
Athabasca Oil Corporation | Leismer | 10935 | 2017-07-01 | OBS | 100/05-27-078-10W4/0 | L1P3 T | L1Pair3 | 13 |  | Bitumen | 403 | 403 | Thermocouple | 0 | °C
Athabasca Oil Corporation | Leismer | 10935 | 2017-08-01 | OBS | 100/05-27-078-10W4/0 | L1P3 T | L1Pair3 | 13 |  | Bitumen | 403 | 403 | Thermocouple | 0 | °C
Athabasca Oil Corporation | Leismer | 10935 | 2017-09-01 | OBS | 100/05-27-078-10W4/0 | L1P3 T | L1Pair3 | 13 |  | Bitumen | 403 | 403 | Thermocouple | 0 | °C
Athabasca Oil Corporation | Leismer | 10935 | 2017-10-01 | OBS | 100/05-27-078-10W4/0 | L1P3 T | L1Pair3 | 13 |  | Bitumen | 403 | 403 | Thermocouple | 0 | °C
Athabasca Oil Corporation | Leismer | 10935 | 2017-11-01 | OBS | 100/05-27-078-10W4/0 | L1P3 T | L1Pair3 | 13 |  | Bitumen | 403 | 403 | Thermocouple | 0 | °C
Athabasca Oil Corporation | Leismer | 10935 | 2017-12-01 | OBS | 100/05-27-078-10W4/0 | L1P3 T | L1Pair3 | 13 |  | Bitumen | 403 | 403 | Thermocouple | 0 | °C
Athabasca Oil Corporation | Leismer | 10935 | 2018-01-01 | OBS | 100/05-27-078-10W4/0 | L1P3 T | L1Pair3 | 13 |  | Bitumen | 403 | 403 | Thermocouple | 0 | °C
Athabasca Oil Corporation | Leismer | 10935 | 2018-02-01 | OBS | 100/05-27-078-10W4/0 | L1P3 T | L1Pair3 | 13 |  | Bitumen | 403 | 403 | Thermocouple | 0 | °C
Athabasca Oil Corporation | Leismer | 10935 | 2018-03-01 | OBS | 100/05-27-078-10W4/0 | L1P3 T | L1Pair3 | 13 |  | Bitumen | 403 | 403 | Thermocouple | 134.666 | °C
Athabasca Oil Corporation | Leismer | 10935 | 2017-02-01 | OBS | 100/05-27-078-10W4/0 | L1P3 T | L1Pair3 | 13 |  | Bitumen | 404 | 404 | Thermocouple | 0 | °C
Athabasca Oil Corporation | Leismer | 10935 | 2017-03-01 | OBS | 100/05-27-078-10W4/0 | L1P3 T | L1Pair3 | 13 |  | Bitumen | 404 | 404 | Thermocouple | 0 | °C
Athabasca Oil Corporation | Leismer | 10935 | 2017-04-01 | OBS | 100/05-27-078-10W4/0 | L1P3 T | L1Pair3 | 13 |  | Bitumen | 404 | 404 | Thermocouple | 0 | °C
Athabasca Oil Corporation | Leismer | 10935 | 2017-05-01 | OBS | 100/05-27-078-10W4/0 | L1P3 T | L1Pair3 | 13 |  | Bitumen | 404 | 404 | Thermocouple | 0 | °C
Athabasca Oil Corporation | Leismer | 10935 | 2017-06-01 | OBS | 100/05-27-078-10W4/0 | L1P3 T | L1Pair3 | 13 |  | Bitumen | 404 | 404 | Thermocouple | 0 | °C
Athabasca Oil Corporation | Leismer | 10935 | 2017-07-01 | OBS | 100/05-27-078-10W4/0 | L1P3 T | L1Pair3 | 13 |  | Bitumen | 404 | 404 | Thermocouple | 0 | °C
Athabasca Oil Corporation | Leismer | 10935 | 2017-08-01 | OBS | 100/05-27-078-10W4/0 | L1P3 T | L1Pair3 | 13 |  | Bitumen | 404 | 404 | Thermocouple | 0 | °C
Athabasca Oil Corporation | Leismer | 10935 | 2017-09-01 | OBS | 100/05-27-078-10W4/0 | L1P3 T | L1Pair3 | 13 |  | Bitumen | 404 | 404 | Thermocouple | 0 | °C
Athabasca Oil Corporation | Leismer | 10935 | 2017-10-01 | OBS | 100/05-27-078-10W4/0 | L1P3 T | L1Pair3 | 13 |  | Bitumen | 404 | 404 | Thermocouple | 0 | °C
Athabasca Oil Corporation | Leismer | 10935 | 2017-11-01 | OBS | 100/05-27-078-10W4/0 | L1P3 T | L1Pair3 | 13 |  | Bitumen | 404 | 404 | Thermocouple | 0 | °C
Athabasca Oil Corporation | Leismer | 10935 | 2017-12-01 | OBS | 100/05-27-078-10W4/0 | L1P3 T | L1Pair3 | 13 |  | Bitumen | 404 | 404 | Thermocouple | 0 | °C
Athabasca Oil Corporation | Leismer | 10935 | 2018-01-01 | OBS | 100/05-27-078-10W4/0 | L1P3 T | L1Pair3 | 13 |  | Bitumen | 404 | 404 | Thermocouple | 0 | °C
Athabasca Oil Corporation | Leismer | 10935 | 2018-02-01 | OBS | 100/05-27-078-10W4/0 | L1P3 T | L1Pair3 | 13 |  | Bitumen | 404 | 404 | Thermocouple | 0 | °C
Athabasca Oil Corporation | Leismer | 10935 | 2018-03-01 | OBS | 100/05-27-078-10W4/0 | L1P3 T | L1Pair3 | 13 |  | Bitumen | 404 | 404 | Thermocouple | 143.945 | °C
Athabasca Oil Corporation | Leismer | 10935 | 2017-02-01 | OBS | 100/05-27-078-10W4/0 | L1P3 T | L1Pair3 | 13 |  | Bitumen | 405 | 405 | Thermocouple | 0 | °C
Athabasca Oil Corporation | Leismer | 10935 | 2017-03-01 | OBS | 100/05-27-078-10W4/0 | L1P3 T | L1Pair3 | 13 |  | Bitumen | 405 | 405 | Thermocouple | 0 | °C
Athabasca Oil Corporation | Leismer | 10935 | 2017-04-01 | OBS | 100/05-27-078-10W4/0 | L1P3 T | L1Pair3 | 13 |  | Bitumen | 405 | 405 | Thermocouple | 0 | °C
Athabasca Oil Corporation | Leismer | 10935 | 2017-05-01 | OBS | 100/05-27-078-10W4/0 | L1P3 T | L1Pair3 | 13 |  | Bitumen | 405 | 405 | Thermocouple | 0 | °C
Athabasca Oil Corporation | Leismer | 10935 | 2017-06-01 | OBS | 100/05-27-078-10W4/0 | L1P3 T | L1Pair3 | 13 |  | Bitumen | 405 | 405 | Thermocouple | 0 | °C
Athabasca Oil Corporation | Leismer | 10935 | 2017-07-01 | OBS | 100/05-27-078-10W4/0 | L1P3 T | L1Pair3 | 13 |  | Bitumen | 405 | 405 | Thermocouple | 0 | °C
Athabasca Oil Corporation | Leismer | 10935 | 2017-08-01 | OBS | 100/05-27-078-10W4/0 | L1P3 T | L1Pair3 | 13 |  | Bitumen | 405 | 405 | Thermocouple | 0 | °C
Athabasca Oil Corporation | Leismer | 10935 | 2017-09-01 | OBS | 100/05-27-078-10W4/0 | L1P3 T | L1Pair3 | 13 |  | Bitumen | 405 | 405 | Thermocouple | 0 | °C
Athabasca Oil Corporation | Leismer | 10935 | 2017-10-01 | OBS | 100/05-27-078-10W4/0 | L1P3 T | L1Pair3 | 13 |  | Bitumen | 405 | 405 | Thermocouple | 0 | °C
Athabasca Oil Corporation | Leismer | 10935 | 2017-11-01 | OBS | 100/05-27-078-10W4/0 | L1P3 T | L1Pair3 | 13 |  | Bitumen | 405 | 405 | Thermocouple | 0 | °C
Athabasca Oil Corporation | Leismer | 10935 | 2017-12-01 | OBS | 100/05-27-078-10W4/0 | L1P3 T | L1Pair3 | 13 |  | Bitumen | 405 | 405 | Thermocouple | 0 | °C
Athabasca Oil Corporation | Leismer | 10935 | 2018-01-01 | OBS | 100/05-27-078-10W4/0 | L1P3 T | L1Pair3 | 13 |  | Bitumen | 405 | 405 | Thermocouple | 0 | °C
Athabasca Oil Corporation | Leismer | 10935 | 2018-02-01 | OBS | 100/05-27-078-10W4/0 | L1P3 T | L1Pair3 | 13 |  | Bitumen | 405 | 405 | Thermocouple | 0 | °C
Athabasca Oil Corporation | Leismer | 10935 | 2018-03-01 | OBS | 100/05-27-078-10W4/0 | L1P3 T | L1Pair3 | 13 |  | Bitumen | 405 | 405 | Thermocouple | 152.342 | °C
Athabasca Oil Corporation | Leismer | 10935 | 2017-02-01 | OBS | 100/05-27-078-10W4/0 | L1P3 T | L1Pair3 | 13 |  | Bitumen | 406 | 406 | Thermocouple | 0 | °C
Athabasca Oil Corporation | Leismer | 10935 | 2017-03-01 | OBS | 100/05-27-078-10W4/0 | L1P3 T | L1Pair3 | 13 |  | Bitumen | 406 | 406 | Thermocouple | 0 | °C
Athabasca Oil Corporation | Leismer | 10935 | 2017-04-01 | OBS | 100/05-27-078-10W4/0 | L1P3 T | L1Pair3 | 13 |  | Bitumen | 406 | 406 | Thermocouple | 0 | °C
Athabasca Oil Corporation | Leismer | 10935 | 2017-05-01 | OBS | 100/05-27-078-10W4/0 | L1P3 T | L1Pair3 | 13 |  | Bitumen | 406 | 406 | Thermocouple | 0 | °C
Athabasca Oil Corporation | Leismer | 10935 | 2017-06-01 | OBS | 100/05-27-078-10W4/0 | L1P3 T | L1Pair3 | 13 |  | Bitumen | 406 | 406 | Thermocouple | 0 | °C
Athabasca Oil Corporation | Leismer | 10935 | 2017-07-01 | OBS | 100/05-27-078-10W4/0 | L1P3 T | L1Pair3 | 13 |  | Bitumen | 406 | 406 | Thermocouple | 0 | °C
Athabasca Oil Corporation | Leismer | 10935 | 2017-08-01 | OBS | 100/05-27-078-10W4/0 | L1P3 T | L1Pair3 | 13 |  | Bitumen | 406 | 406 | Thermocouple | 0 | °C
Athabasca Oil Corporation | Leismer | 10935 | 2017-09-01 | OBS | 100/05-27-078-10W4/0 | L1P3 T | L1Pair3 | 13 |  | Bitumen | 406 | 406 | Thermocouple | 0 | °C
Athabasca Oil Corporation | Leismer | 10935 | 2017-10-01 | OBS | 100/05-27-078-10W4/0 | L1P3 T | L1Pair3 | 13 |  | Bitumen | 406 | 406 | Thermocouple | 0 | °C
Athabasca Oil Corporation | Leismer | 10935 | 2017-11-01 | OBS | 100/05-27-078-10W4/0 | L1P3 T | L1Pair3 | 13 |  | Bitumen | 406 | 406 | Thermocouple | 0 | °C
Athabasca Oil Corporation | Leismer | 10935 | 2017-12-01 | OBS | 100/05-27-078-10W4/0 | L1P3 T | L1Pair3 | 13 |  | Bitumen | 406 | 406 | Thermocouple | 0 | °C
Athabasca Oil Corporation | Leismer | 10935 | 2018-01-01 | OBS | 100/05-27-078-10W4/0 | L1P3 T | L1Pair3 | 13 |  | Bitumen | 406 | 406 | Thermocouple | 0 | °C
Athabasca Oil Corporation | Leismer | 10935 | 2018-02-01 | OBS | 100/05-27-078-10W4/0 | L1P3 T | L1Pair3 | 13 |  | Bitumen | 406 | 406 | Thermocouple | 0 | °C
Athabasca Oil Corporation | Leismer | 10935 | 2018-03-01 | OBS | 100/05-27-078-10W4/0 | L1P3 T | L1Pair3 | 13 |  | Bitumen | 406 | 406 | Thermocouple | 160.397 | °C
Athabasca Oil Corporation | Leismer | 10935 | 2017-02-01 | OBS | 100/05-27-078-10W4/0 | L1P3 T | L1Pair3 | 13 |  | Bitumen | 407 | 407 | Thermocouple | 0 | °C
Athabasca Oil Corporation | Leismer | 10935 | 2017-03-01 | OBS | 100/05-27-078-10W4/0 | L1P3 T | L1Pair3 | 13 |  | Bitumen | 407 | 407 | Thermocouple | 0 | °C
Athabasca Oil Corporation | Leismer | 10935 | 2017-04-01 | OBS | 100/05-27-078-10W4/0 | L1P3 T | L1Pair3 | 13 |  | Bitumen | 407 | 407 | Thermocouple | 0 | °C
Athabasca Oil Corporation | Leismer | 10935 | 2017-05-01 | OBS | 100/05-27-078-10W4/0 | L1P3 T | L1Pair3 | 13 |  | Bitumen | 407 | 407 | Thermocouple | 0 | °C
Athabasca Oil Corporation | Leismer | 10935 | 2017-06-01 | OBS | 100/05-27-078-10W4/0 | L1P3 T | L1Pair3 | 13 |  | Bitumen | 407 | 407 | Thermocouple | 0 | °C
Athabasca Oil Corporation | Leismer | 10935 | 2017-07-01 | OBS | 100/05-27-078-10W4/0 | L1P3 T | L1Pair3 | 13 |  | Bitumen | 407 | 407 | Thermocouple | 0 | °C
Athabasca Oil Corporation | Leismer | 10935 | 2017-08-01 | OBS | 100/05-27-078-10W4/0 | L1P3 T | L1Pair3 | 13 |  | Bitumen | 407 | 407 | Thermocouple | 0 | °C
Athabasca Oil Corporation | Leismer | 10935 | 2017-09-01 | OBS | 100/05-27-078-10W4/0 | L1P3 T | L1Pair3 | 13 |  | Bitumen | 407 | 407 | Thermocouple | 0 | °C
Athabasca Oil Corporation | Leismer | 10935 | 2017-10-01 | OBS | 100/05-27-078-10W4/0 | L1P3 T | L1Pair3 | 13 |  | Bitumen | 407 | 407 | Thermocouple | 0 | °C
Athabasca Oil Corporation | Leismer | 10935 | 2017-11-01 | OBS | 100/05-27-078-10W4/0 | L1P3 T | L1Pair3 | 13 |  | Bitumen | 407 | 407 | Thermocouple | 0 | °C
Athabasca Oil Corporation | Leismer | 10935 | 2017-12-01 | OBS | 100/05-27-078-10W4/0 | L1P3 T | L1Pair3 | 13 |  | Bitumen | 407 | 407 | Thermocouple | 0 | °C
Athabasca Oil Corporation | Leismer | 10935 | 2018-01-01 | OBS | 100/05-27-078-10W4/0 | L1P3 T | L1Pair3 | 13 |  | Bitumen | 407 | 407 | Thermocouple | 0 | °C
Athabasca Oil Corporation | Leismer | 10935 | 2018-02-01 | OBS | 100/05-27-078-10W4/0 | L1P3 T | L1Pair3 | 13 |  | Bitumen | 407 | 407 | Thermocouple | 0 | °C
Athabasca Oil Corporation | Leismer | 10935 | 2018-03-01 | OBS | 100/05-27-078-10W4/0 | L1P3 T | L1Pair3 | 13 |  | Bitumen | 407 | 407 | Thermocouple | 168.428 | °C
Athabasca Oil Corporation | Leismer | 10935 | 2017-02-01 | OBS | 100/05-27-078-10W4/0 | L1P3 T | L1Pair3 | 13 |  | Bitumen | 408 | 408 | Thermocouple | 0 | °C
Athabasca Oil Corporation | Leismer | 10935 | 2017-03-01 | OBS | 100/05-27-078-10W4/0 | L1P3 T | L1Pair3 | 13 |  | Bitumen | 408 | 408 | Thermocouple | 0 | °C
Athabasca Oil Corporation | Leismer | 10935 | 2017-04-01 | OBS | 100/05-27-078-10W4/0 | L1P3 T | L1Pair3 | 13 |  | Bitumen | 408 | 408 | Thermocouple | 0 | °C
Athabasca Oil Corporation | Leismer | 10935 | 2017-05-01 | OBS | 100/05-27-078-10W4/0 | L1P3 T | L1Pair3 | 13 |  | Bitumen | 408 | 408 | Thermocouple | 0 | °C
Athabasca Oil Corporation | Leismer | 10935 | 2017-06-01 | OBS | 100/05-27-078-10W4/0 | L1P3 T | L1Pair3 | 13 |  | Bitumen | 408 | 408 | Thermocouple | 0 | °C
Athabasca Oil Corporation | Leismer | 10935 | 2017-07-01 | OBS | 100/05-27-078-10W4/0 | L1P3 T | L1Pair3 | 13 |  | Bitumen | 408 | 408 | Thermocouple | 0 | °C
Athabasca Oil Corporation | Leismer | 10935 | 2017-08-01 | OBS | 100/05-27-078-10W4/0 | L1P3 T | L1Pair3 | 13 |  | Bitumen | 408 | 408 | Thermocouple | 0 | °C
Athabasca Oil Corporation | Leismer | 10935 | 2017-09-01 | OBS | 100/05-27-078-10W4/0 | L1P3 T | L1Pair3 | 13 |  | Bitumen | 408 | 408 | Thermocouple | 0 | °C
Athabasca Oil Corporation | Leismer | 10935 | 2017-10-01 | OBS | 100/05-27-078-10W4/0 | L1P3 T | L1Pair3 | 13 |  | Bitumen | 408 | 408 | Thermocouple | 0 | °C
Athabasca Oil Corporation | Leismer | 10935 | 2017-11-01 | OBS | 100/05-27-078-10W4/0 | L1P3 T | L1Pair3 | 13 |  | Bitumen | 408 | 408 | Thermocouple | 0 | °C
Athabasca Oil Corporation | Leismer | 10935 | 2017-12-01 | OBS | 100/05-27-078-10W4/0 | L1P3 T | L1Pair3 | 13 |  | Bitumen | 408 | 408 | Thermocouple | 0 | °C
Athabasca Oil Corporation | Leismer | 10935 | 2018-01-01 | OBS | 100/05-27-078-10W4/0 | L1P3 T | L1Pair3 | 13 |  | Bitumen | 408 | 408 | Thermocouple | 0 | °C
Athabasca Oil Corporation | Leismer | 10935 | 2018-02-01 | OBS | 100/05-27-078-10W4/0 | L1P3 T | L1Pair3 | 13 |  | Bitumen | 408 | 408 | Thermocouple | 0 | °C
Athabasca Oil Corporation | Leismer | 10935 | 2018-03-01 | OBS | 100/05-27-078-10W4/0 | L1P3 T | L1Pair3 | 13 |  | Bitumen | 408 | 408 | Thermocouple | 177.021 | °C
Athabasca Oil Corporation | Leismer | 10935 | 2017-02-01 | OBS | 100/05-27-078-10W4/0 | L1P3 T | L1Pair3 | 13 |  | Bitumen | 409 | 409 | Thermocouple | 0 | °C
Athabasca Oil Corporation | Leismer | 10935 | 2017-03-01 | OBS | 100/05-27-078-10W4/0 | L1P3 T | L1Pair3 | 13 |  | Bitumen | 409 | 409 | Thermocouple | 0 | °C
Athabasca Oil Corporation | Leismer | 10935 | 2017-04-01 | OBS | 100/05-27-078-10W4/0 | L1P3 T | L1Pair3 | 13 |  | Bitumen | 409 | 409 | Thermocouple | 0 | °C
Athabasca Oil Corporation | Leismer | 10935 | 2017-05-01 | OBS | 100/05-27-078-10W4/0 | L1P3 T | L1Pair3 | 13 |  | Bitumen | 409 | 409 | Thermocouple | 0 | °C
Athabasca Oil Corporation | Leismer | 10935 | 2017-06-01 | OBS | 100/05-27-078-10W4/0 | L1P3 T | L1Pair3 | 13 |  | Bitumen | 409 | 409 | Thermocouple | 0 | °C
Athabasca Oil Corporation | Leismer | 10935 | 2017-07-01 | OBS | 100/05-27-078-10W4/0 | L1P3 T | L1Pair3 | 13 |  | Bitumen | 409 | 409 | Thermocouple | 0 | °C
Athabasca Oil Corporation | Leismer | 10935 | 2017-08-01 | OBS | 100/05-27-078-10W4/0 | L1P3 T | L1Pair3 | 13 |  | Bitumen | 409 | 409 | Thermocouple | 0 | °C
Athabasca Oil Corporation | Leismer | 10935 | 2017-09-01 | OBS | 100/05-27-078-10W4/0 | L1P3 T | L1Pair3 | 13 |  | Bitumen | 409 | 409 | Thermocouple | 0 | °C
Athabasca Oil Corporation | Leismer | 10935 | 2017-10-01 | OBS | 100/05-27-078-10W4/0 | L1P3 T | L1Pair3 | 13 |  | Bitumen | 409 | 409 | Thermocouple | 0 | °C
Athabasca Oil Corporation | Leismer | 10935 | 2017-11-01 | OBS | 100/05-27-078-10W4/0 | L1P3 T | L1Pair3 | 13 |  | Bitumen | 409 | 409 | Thermocouple | 0 | °C
Athabasca Oil Corporation | Leismer | 10935 | 2017-12-01 | OBS | 100/05-27-078-10W4/0 | L1P3 T | L1Pair3 | 13 |  | Bitumen | 409 | 409 | Thermocouple | 0 | °C
Athabasca Oil Corporation | Leismer | 10935 | 2018-01-01 | OBS | 100/05-27-078-10W4/0 | L1P3 T | L1Pair3 | 13 |  | Bitumen | 409 | 409 | Thermocouple | 0 | °C
Athabasca Oil Corporation | Leismer | 10935 | 2018-02-01 | OBS | 100/05-27-078-10W4/0 | L1P3 T | L1Pair3 | 13 |  | Bitumen | 409 | 409 | Thermocouple | 0 | °C
Athabasca Oil Corporation | Leismer | 10935 | 2018-03-01 | OBS | 100/05-27-078-10W4/0 | L1P3 T | L1Pair3 | 13 |  | Bitumen | 409 | 409 | Thermocouple | 184.141 | °C
Athabasca Oil Corporation | Leismer | 10935 | 2017-02-01 | OBS | 100/05-27-078-10W4/0 | L1P3 T | L1Pair3 | 13 |  | Bitumen | 410 | 410 | Thermocouple | 0 | °C
Athabasca Oil Corporation | Leismer | 10935 | 2017-03-01 | OBS | 100/05-27-078-10W4/0 | L1P3 T | L1Pair3 | 13 |  | Bitumen | 410 | 410 | Thermocouple | 0 | °C
Athabasca Oil Corporation | Leismer | 10935 | 2017-04-01 | OBS | 100/05-27-078-10W4/0 | L1P3 T | L1Pair3 | 13 |  | Bitumen | 410 | 410 | Thermocouple | 0 | °C
Athabasca Oil Corporation | Leismer | 10935 | 2017-05-01 | OBS | 100/05-27-078-10W4/0 | L1P3 T | L1Pair3 | 13 |  | Bitumen | 410 | 410 | Thermocouple | 0 | °C
Athabasca Oil Corporation | Leismer | 10935 | 2017-06-01 | OBS | 100/05-27-078-10W4/0 | L1P3 T | L1Pair3 | 13 |  | Bitumen | 410 | 410 | Thermocouple | 0 | °C
Athabasca Oil Corporation | Leismer | 10935 | 2017-07-01 | OBS | 100/05-27-078-10W4/0 | L1P3 T | L1Pair3 | 13 |  | Bitumen | 410 | 410 | Thermocouple | 0 | °C
Athabasca Oil Corporation | Leismer | 10935 | 2017-08-01 | OBS | 100/05-27-078-10W4/0 | L1P3 T | L1Pair3 | 13 |  | Bitumen | 410 | 410 | Thermocouple | 0 | °C
Athabasca Oil Corporation | Leismer | 10935 | 2017-09-01 | OBS | 100/05-27-078-10W4/0 | L1P3 T | L1Pair3 | 13 |  | Bitumen | 410 | 410 | Thermocouple | 0 | °C
Athabasca Oil Corporation | Leismer | 10935 | 2017-10-01 | OBS | 100/05-27-078-10W4/0 | L1P3 T | L1Pair3 | 13 |  | Bitumen | 410 | 410 | Thermocouple | 0 | °C
Athabasca Oil Corporation | Leismer | 10935 | 2017-11-01 | OBS | 100/05-27-078-10W4/0 | L1P3 T | L1Pair3 | 13 |  | Bitumen | 410 | 410 | Thermocouple | 0 | °C
Athabasca Oil Corporation | Leismer | 10935 | 2017-12-01 | OBS | 100/05-27-078-10W4/0 | L1P3 T | L1Pair3 | 13 |  | Bitumen | 410 | 410 | Thermocouple | 0 | °C
Athabasca Oil Corporation | Leismer | 10935 | 2018-01-01 | OBS | 100/05-27-078-10W4/0 | L1P3 T | L1Pair3 | 13 |  | Bitumen | 410 | 410 | Thermocouple | 0 | °C
Athabasca Oil Corporation | Leismer | 10935 | 2018-02-01 | OBS | 100/05-27-078-10W4/0 | L1P3 T | L1Pair3 | 13 |  | Bitumen | 410 | 410 | Thermocouple | 0 | °C
Athabasca Oil Corporation | Leismer | 10935 | 2018-03-01 | OBS | 100/05-27-078-10W4/0 | L1P3 T | L1Pair3 | 13 |  | Bitumen | 410 | 410 | Thermocouple | 191.935 | °C
Athabasca Oil Corporation | Leismer | 10935 | 2017-02-01 | OBS | 100/05-27-078-10W4/0 | L1P3 T | L1Pair3 | 13 |  | Bitumen | 411 | 411 | Thermocouple | 0 | °C
Athabasca Oil Corporation | Leismer | 10935 | 2017-03-01 | OBS | 100/05-27-078-10W4/0 | L1P3 T | L1Pair3 | 13 |  | Bitumen | 411 | 411 | Thermocouple | 0 | °C
Athabasca Oil Corporation | Leismer | 10935 | 2017-04-01 | OBS | 100/05-27-078-10W4/0 | L1P3 T | L1Pair3 | 13 |  | Bitumen | 411 | 411 | Thermocouple | 0 | °C
Athabasca Oil Corporation | Leismer | 10935 | 2017-05-01 | OBS | 100/05-27-078-10W4/0 | L1P3 T | L1Pair3 | 13 |  | Bitumen | 411 | 411 | Thermocouple | 0 | °C
Athabasca Oil Corporation | Leismer | 10935 | 2017-06-01 | OBS | 100/05-27-078-10W4/0 | L1P3 T | L1Pair3 | 13 |  | Bitumen | 411 | 411 | Thermocouple | 0 | °C
Athabasca Oil Corporation | Leismer | 10935 | 2017-07-01 | OBS | 100/05-27-078-10W4/0 | L1P3 T | L1Pair3 | 13 |  | Bitumen | 411 | 411 | Thermocouple | 0 | °C
Athabasca Oil Corporation | Leismer | 10935 | 2017-08-01 | OBS | 100/05-27-078-10W4/0 | L1P3 T | L1Pair3 | 13 |  | Bitumen | 411 | 411 | Thermocouple | 0 | °C
Athabasca Oil Corporation | Leismer | 10935 | 2017-09-01 | OBS | 100/05-27-078-10W4/0 | L1P3 T | L1Pair3 | 13 |  | Bitumen | 411 | 411 | Thermocouple | 0 | °C
Athabasca Oil Corporation | Leismer | 10935 | 2017-10-01 | OBS | 100/05-27-078-10W4/0 | L1P3 T | L1Pair3 | 13 |  | Bitumen | 411 | 411 | Thermocouple | 0 | °C
Athabasca Oil Corporation | Leismer | 10935 | 2017-11-01 | OBS | 100/05-27-078-10W4/0 | L1P3 T | L1Pair3 | 13 |  | Bitumen | 411 | 411 | Thermocouple | 0 | °C
Athabasca Oil Corporation | Leismer | 10935 | 2017-12-01 | OBS | 100/05-27-078-10W4/0 | L1P3 T | L1Pair3 | 13 |  | Bitumen | 411 | 411 | Thermocouple | 0 | °C
Athabasca Oil Corporation | Leismer | 10935 | 2018-01-01 | OBS | 100/05-27-078-10W4/0 | L1P3 T | L1Pair3 | 13 |  | Bitumen | 411 | 411 | Thermocouple | 0 | °C
Athabasca Oil Corporation | Leismer | 10935 | 2018-02-01 | OBS | 100/05-27-078-10W4/0 | L1P3 T | L1Pair3 | 13 |  | Bitumen | 411 | 411 | Thermocouple | 0 | °C
Athabasca Oil Corporation | Leismer | 10935 | 2018-03-01 | OBS | 100/05-27-078-10W4/0 | L1P3 T | L1Pair3 | 13 |  | Bitumen | 411 | 411 | Thermocouple | 198.231 | °C
Athabasca Oil Corporation | Leismer | 10935 | 2017-02-01 | OBS | 100/05-27-078-10W4/0 | L1P3 T | L1Pair3 | 13 |  | Bitumen | 412 | 412 | Thermocouple | 0 | °C
Athabasca Oil Corporation | Leismer | 10935 | 2017-03-01 | OBS | 100/05-27-078-10W4/0 | L1P3 T | L1Pair3 | 13 |  | Bitumen | 412 | 412 | Thermocouple | 0 | °C
Athabasca Oil Corporation | Leismer | 10935 | 2017-04-01 | OBS | 100/05-27-078-10W4/0 | L1P3 T | L1Pair3 | 13 |  | Bitumen | 412 | 412 | Thermocouple | 0 | °C
Athabasca Oil Corporation | Leismer | 10935 | 2017-05-01 | OBS | 100/05-27-078-10W4/0 | L1P3 T | L1Pair3 | 13 |  | Bitumen | 412 | 412 | Thermocouple | 0 | °C
Athabasca Oil Corporation | Leismer | 10935 | 2017-06-01 | OBS | 100/05-27-078-10W4/0 | L1P3 T | L1Pair3 | 13 |  | Bitumen | 412 | 412 | Thermocouple | 0 | °C
Athabasca Oil Corporation | Leismer | 10935 | 2017-07-01 | OBS | 100/05-27-078-10W4/0 | L1P3 T | L1Pair3 | 13 |  | Bitumen | 412 | 412 | Thermocouple | 0 | °C
Athabasca Oil Corporation | Leismer | 10935 | 2017-08-01 | OBS | 100/05-27-078-10W4/0 | L1P3 T | L1Pair3 | 13 |  | Bitumen | 412 | 412 | Thermocouple | 0 | °C
Athabasca Oil Corporation | Leismer | 10935 | 2017-09-01 | OBS | 100/05-27-078-10W4/0 | L1P3 T | L1Pair3 | 13 |  | Bitumen | 412 | 412 | Thermocouple | 0 | °C
Athabasca Oil Corporation | Leismer | 10935 | 2017-10-01 | OBS | 100/05-27-078-10W4/0 | L1P3 T | L1Pair3 | 13 |  | Bitumen | 412 | 412 | Thermocouple | 0 | °C
Athabasca Oil Corporation | Leismer | 10935 | 2017-11-01 | OBS | 100/05-27-078-10W4/0 | L1P3 T | L1Pair3 | 13 |  | Bitumen | 412 | 412 | Thermocouple | 0 | °C
Athabasca Oil Corporation | Leismer | 10935 | 2017-12-01 | OBS | 100/05-27-078-10W4/0 | L1P3 T | L1Pair3 | 13 |  | Bitumen | 412 | 412 | Thermocouple | 0 | °C
Athabasca Oil Corporation | Leismer | 10935 | 2018-01-01 | OBS | 100/05-27-078-10W4/0 | L1P3 T | L1Pair3 | 13 |  | Bitumen | 412 | 412 | Thermocouple | 0 | °C
Athabasca Oil Corporation | Leismer | 10935 | 2018-02-01 | OBS | 100/05-27-078-10W4/0 | L1P3 T | L1Pair3 | 13 |  | Bitumen | 412 | 412 | Thermocouple | 0 | °C
Athabasca Oil Corporation | Leismer | 10935 | 2018-03-01 | OBS | 100/05-27-078-10W4/0 | L1P3 T | L1Pair3 | 13 |  | Bitumen | 412 | 412 | Thermocouple | 206.4681 | °C
Athabasca Oil Corporation | Leismer | 10935 | 2017-02-01 | OBS | 100/05-27-078-10W4/0 | L1P3 T | L1Pair3 | 13 |  | Bitumen | 413 | 413 | Thermocouple | 0 | °C
Athabasca Oil Corporation | Leismer | 10935 | 2017-03-01 | OBS | 100/05-27-078-10W4/0 | L1P3 T | L1Pair3 | 13 |  | Bitumen | 413 | 413 | Thermocouple | 0 | °C
Athabasca Oil Corporation | Leismer | 10935 | 2017-04-01 | OBS | 100/05-27-078-10W4/0 | L1P3 T | L1Pair3 | 13 |  | Bitumen | 413 | 413 | Thermocouple | 0 | °C
Athabasca Oil Corporation | Leismer | 10935 | 2017-05-01 | OBS | 100/05-27-078-10W4/0 | L1P3 T | L1Pair3 | 13 |  | Bitumen | 413 | 413 | Thermocouple | 0 | °C
Athabasca Oil Corporation | Leismer | 10935 | 2017-06-01 | OBS | 100/05-27-078-10W4/0 | L1P3 T | L1Pair3 | 13 |  | Bitumen | 413 | 413 | Thermocouple | 0 | °C
Athabasca Oil Corporation | Leismer | 10935 | 2017-07-01 | OBS | 100/05-27-078-10W4/0 | L1P3 T | L1Pair3 | 13 |  | Bitumen | 413 | 413 | Thermocouple | 0 | °C
Athabasca Oil Corporation | Leismer | 10935 | 2017-08-01 | OBS | 100/05-27-078-10W4/0 | L1P3 T | L1Pair3 | 13 |  | Bitumen | 413 | 413 | Thermocouple | 0 | °C
Athabasca Oil Corporation | Leismer | 10935 | 2017-09-01 | OBS | 100/05-27-078-10W4/0 | L1P3 T | L1Pair3 | 13 |  | Bitumen | 413 | 413 | Thermocouple | 0 | °C
Athabasca Oil Corporation | Leismer | 10935 | 2017-10-01 | OBS | 100/05-27-078-10W4/0 | L1P3 T | L1Pair3 | 13 |  | Bitumen | 413 | 413 | Thermocouple | 0 | °C
Athabasca Oil Corporation | Leismer | 10935 | 2017-11-01 | OBS | 100/05-27-078-10W4/0 | L1P3 T | L1Pair3 | 13 |  | Bitumen | 413 | 413 | Thermocouple | 0 | °C
Athabasca Oil Corporation | Leismer | 10935 | 2017-12-01 | OBS | 100/05-27-078-10W4/0 | L1P3 T | L1Pair3 | 13 |  | Bitumen | 413 | 413 | Thermocouple | 0 | °C
Athabasca Oil Corporation | Leismer | 10935 | 2018-01-01 | OBS | 100/05-27-078-10W4/0 | L1P3 T | L1Pair3 | 13 |  | Bitumen | 413 | 413 | Thermocouple | 0 | °C
Athabasca Oil Corporation | Leismer | 10935 | 2018-02-01 | OBS | 100/05-27-078-10W4/0 | L1P3 T | L1Pair3 | 13 |  | Bitumen | 413 | 413 | Thermocouple | 0 | °C
Athabasca Oil Corporation | Leismer | 10935 | 2018-03-01 | OBS | 100/05-27-078-10W4/0 | L1P3 T | L1Pair3 | 13 |  | Bitumen | 413 | 413 | Thermocouple | 211.966 | °C
Athabasca Oil Corporation | Leismer | 10935 | 2017-02-01 | OBS | 100/05-27-078-10W4/0 | L1P3 T | L1Pair3 | 13 |  | Bitumen | 414 | 414 | Thermocouple | 0 | °C
Athabasca Oil Corporation | Leismer | 10935 | 2017-03-01 | OBS | 100/05-27-078-10W4/0 | L1P3 T | L1Pair3 | 13 |  | Bitumen | 414 | 414 | Thermocouple | 0 | °C
Athabasca Oil Corporation | Leismer | 10935 | 2017-04-01 | OBS | 100/05-27-078-10W4/0 | L1P3 T | L1Pair3 | 13 |  | Bitumen | 414 | 414 | Thermocouple | 0 | °C
Athabasca Oil Corporation | Leismer | 10935 | 2017-05-01 | OBS | 100/05-27-078-10W4/0 | L1P3 T | L1Pair3 | 13 |  | Bitumen | 414 | 414 | Thermocouple | 0 | °C
Athabasca Oil Corporation | Leismer | 10935 | 2017-06-01 | OBS | 100/05-27-078-10W4/0 | L1P3 T | L1Pair3 | 13 |  | Bitumen | 414 | 414 | Thermocouple | 0 | °C
Athabasca Oil Corporation | Leismer | 10935 | 2017-07-01 | OBS | 100/05-27-078-10W4/0 | L1P3 T | L1Pair3 | 13 |  | Bitumen | 414 | 414 | Thermocouple | 0 | °C
Athabasca Oil Corporation | Leismer | 10935 | 2017-08-01 | OBS | 100/05-27-078-10W4/0 | L1P3 T | L1Pair3 | 13 |  | Bitumen | 414 | 414 | Thermocouple | 0 | °C
Athabasca Oil Corporation | Leismer | 10935 | 2017-09-01 | OBS | 100/05-27-078-10W4/0 | L1P3 T | L1Pair3 | 13 |  | Bitumen | 414 | 414 | Thermocouple | 0 | °C
Athabasca Oil Corporation | Leismer | 10935 | 2017-10-01 | OBS | 100/05-27-078-10W4/0 | L1P3 T | L1Pair3 | 13 |  | Bitumen | 414 | 414 | Thermocouple | 0 | °C
Athabasca Oil Corporation | Leismer | 10935 | 2017-11-01 | OBS | 100/05-27-078-10W4/0 | L1P3 T | L1Pair3 | 13 |  | Bitumen | 414 | 414 | Thermocouple | 0 | °C
Athabasca Oil Corporation | Leismer | 10935 | 2017-12-01 | OBS | 100/05-27-078-10W4/0 | L1P3 T | L1Pair3 | 13 |  | Bitumen | 414 | 414 | Thermocouple | 0 | °C
Athabasca Oil Corporation | Leismer | 10935 | 2018-01-01 | OBS | 100/05-27-078-10W4/0 | L1P3 T | L1Pair3 | 13 |  | Bitumen | 414 | 414 | Thermocouple | 0 | °C
Athabasca Oil Corporation | Leismer | 10935 | 2018-02-01 | OBS | 100/05-27-078-10W4/0 | L1P3 T | L1Pair3 | 13 |  | Bitumen | 414 | 414 | Thermocouple | 0 | °C
Athabasca Oil Corporation | Leismer | 10935 | 2018-03-01 | OBS | 100/05-27-078-10W4/0 | L1P3 T | L1Pair3 | 13 |  | Bitumen | 414 | 414 | Thermocouple | 216.824 | °C
Athabasca Oil Corporation | Leismer | 10935 | 2017-02-01 | OBS | 100/05-27-078-10W4/0 | L1P3 T | L1Pair3 | 13 |  | Bitumen | 415 | 415 | Thermocouple | 0 | °C
Athabasca Oil Corporation | Leismer | 10935 | 2017-03-01 | OBS | 100/05-27-078-10W4/0 | L1P3 T | L1Pair3 | 13 |  | Bitumen | 415 | 415 | Thermocouple | 0 | °C
Athabasca Oil Corporation | Leismer | 10935 | 2017-04-01 | OBS | 100/05-27-078-10W4/0 | L1P3 T | L1Pair3 | 13 |  | Bitumen | 415 | 415 | Thermocouple | 0 | °C
Athabasca Oil Corporation | Leismer | 10935 | 2017-05-01 | OBS | 100/05-27-078-10W4/0 | L1P3 T | L1Pair3 | 13 |  | Bitumen | 415 | 415 | Thermocouple | 0 | °C
Athabasca Oil Corporation | Leismer | 10935 | 2017-06-01 | OBS | 100/05-27-078-10W4/0 | L1P3 T | L1Pair3 | 13 |  | Bitumen | 415 | 415 | Thermocouple | 0 | °C
Athabasca Oil Corporation | Leismer | 10935 | 2017-07-01 | OBS | 100/05-27-078-10W4/0 | L1P3 T | L1Pair3 | 13 |  | Bitumen | 415 | 415 | Thermocouple | 0 | °C
Athabasca Oil Corporation | Leismer | 10935 | 2017-08-01 | OBS | 100/05-27-078-10W4/0 | L1P3 T | L1Pair3 | 13 |  | Bitumen | 415 | 415 | Thermocouple | 0 | °C
Athabasca Oil Corporation | Leismer | 10935 | 2017-09-01 | OBS | 100/05-27-078-10W4/0 | L1P3 T | L1Pair3 | 13 |  | Bitumen | 415 | 415 | Thermocouple | 0 | °C
Athabasca Oil Corporation | Leismer | 10935 | 2017-10-01 | OBS | 100/05-27-078-10W4/0 | L1P3 T | L1Pair3 | 13 |  | Bitumen | 415 | 415 | Thermocouple | 0 | °C
Athabasca Oil Corporation | Leismer | 10935 | 2017-11-01 | OBS | 100/05-27-078-10W4/0 | L1P3 T | L1Pair3 | 13 |  | Bitumen | 415 | 415 | Thermocouple | 0 | °C
Athabasca Oil Corporation | Leismer | 10935 | 2017-12-01 | OBS | 100/05-27-078-10W4/0 | L1P3 T | L1Pair3 | 13 |  | Bitumen | 415 | 415 | Thermocouple | 0 | °C
Athabasca Oil Corporation | Leismer | 10935 | 2018-01-01 | OBS | 100/05-27-078-10W4/0 | L1P3 T | L1Pair3 | 13 |  | Bitumen | 415 | 415 | Thermocouple | 0 | °C
Athabasca Oil Corporation | Leismer | 10935 | 2018-02-01 | OBS | 100/05-27-078-10W4/0 | L1P3 T | L1Pair3 | 13 |  | Bitumen | 415 | 415 | Thermocouple | 0 | °C
Athabasca Oil Corporation | Leismer | 10935 | 2018-03-01 | OBS | 100/05-27-078-10W4/0 | L1P3 T | L1Pair3 | 13 |  | Bitumen | 415 | 415 | Thermocouple | 222.462 | °C
Athabasca Oil Corporation | Leismer | 10935 | 2017-02-01 | OBS | 100/05-27-078-10W4/0 | L1P3 T | L1Pair3 | 13 |  | Bitumen | 416 | 416 | Thermocouple | 0 | °C
Athabasca Oil Corporation | Leismer | 10935 | 2017-03-01 | OBS | 100/05-27-078-10W4/0 | L1P3 T | L1Pair3 | 13 |  | Bitumen | 416 | 416 | Thermocouple | 0 | °C
Athabasca Oil Corporation | Leismer | 10935 | 2017-04-01 | OBS | 100/05-27-078-10W4/0 | L1P3 T | L1Pair3 | 13 |  | Bitumen | 416 | 416 | Thermocouple | 0 | °C
Athabasca Oil Corporation | Leismer | 10935 | 2017-05-01 | OBS | 100/05-27-078-10W4/0 | L1P3 T | L1Pair3 | 13 |  | Bitumen | 416 | 416 | Thermocouple | 0 | °C
Athabasca Oil Corporation | Leismer | 10935 | 2017-06-01 | OBS | 100/05-27-078-10W4/0 | L1P3 T | L1Pair3 | 13 |  | Bitumen | 416 | 416 | Thermocouple | 0 | °C
Athabasca Oil Corporation | Leismer | 10935 | 2017-07-01 | OBS | 100/05-27-078-10W4/0 | L1P3 T | L1Pair3 | 13 |  | Bitumen | 416 | 416 | Thermocouple | 0 | °C
Athabasca Oil Corporation | Leismer | 10935 | 2017-08-01 | OBS | 100/05-27-078-10W4/0 | L1P3 T | L1Pair3 | 13 |  | Bitumen | 416 | 416 | Thermocouple | 0 | °C
Athabasca Oil Corporation | Leismer | 10935 | 2017-09-01 | OBS | 100/05-27-078-10W4/0 | L1P3 T | L1Pair3 | 13 |  | Bitumen | 416 | 416 | Thermocouple | 0 | °C
Athabasca Oil Corporation | Leismer | 10935 | 2017-10-01 | OBS | 100/05-27-078-10W4/0 | L1P3 T | L1Pair3 | 13 |  | Bitumen | 416 | 416 | Thermocouple | 0 | °C
Athabasca Oil Corporation | Leismer | 10935 | 2017-11-01 | OBS | 100/05-27-078-10W4/0 | L1P3 T | L1Pair3 | 13 |  | Bitumen | 416 | 416 | Thermocouple | 0 | °C
Athabasca Oil Corporation | Leismer | 10935 | 2017-12-01 | OBS | 100/05-27-078-10W4/0 | L1P3 T | L1Pair3 | 13 |  | Bitumen | 416 | 416 | Thermocouple | 0 | °C
Athabasca Oil Corporation | Leismer | 10935 | 2018-01-01 | OBS | 100/05-27-078-10W4/0 | L1P3 T | L1Pair3 | 13 |  | Bitumen | 416 | 416 | Thermocouple | 0 | °C
Athabasca Oil Corporation | Leismer | 10935 | 2018-02-01 | OBS | 100/05-27-078-10W4/0 | L1P3 T | L1Pair3 | 13 |  | Bitumen | 416 | 416 | Thermocouple | 0 | °C
Athabasca Oil Corporation | Leismer | 10935 | 2018-03-01 | OBS | 100/05-27-078-10W4/0 | L1P3 T | L1Pair3 | 13 |  | Bitumen | 416 | 416 | Thermocouple | 226.562 | °C
Athabasca Oil Corporation | Leismer | 10935 | 2017-02-01 | OBS | 100/05-27-078-10W4/0 | L1P3 T | L1Pair3 | 13 |  | Bitumen | 417 | 417 | Thermocouple | 0 | °C
Athabasca Oil Corporation | Leismer | 10935 | 2017-03-01 | OBS | 100/05-27-078-10W4/0 | L1P3 T | L1Pair3 | 13 |  | Bitumen | 417 | 417 | Thermocouple | 0 | °C
Athabasca Oil Corporation | Leismer | 10935 | 2017-04-01 | OBS | 100/05-27-078-10W4/0 | L1P3 T | L1Pair3 | 13 |  | Bitumen | 417 | 417 | Thermocouple | 0 | °C
Athabasca Oil Corporation | Leismer | 10935 | 2017-05-01 | OBS | 100/05-27-078-10W4/0 | L1P3 T | L1Pair3 | 13 |  | Bitumen | 417 | 417 | Thermocouple | 0 | °C
Athabasca Oil Corporation | Leismer | 10935 | 2017-06-01 | OBS | 100/05-27-078-10W4/0 | L1P3 T | L1Pair3 | 13 |  | Bitumen | 417 | 417 | Thermocouple | 0 | °C
Athabasca Oil Corporation | Leismer | 10935 | 2017-07-01 | OBS | 100/05-27-078-10W4/0 | L1P3 T | L1Pair3 | 13 |  | Bitumen | 417 | 417 | Thermocouple | 0 | °C
Athabasca Oil Corporation | Leismer | 10935 | 2017-08-01 | OBS | 100/05-27-078-10W4/0 | L1P3 T | L1Pair3 | 13 |  | Bitumen | 417 | 417 | Thermocouple | 0 | °C
Athabasca Oil Corporation | Leismer | 10935 | 2017-09-01 | OBS | 100/05-27-078-10W4/0 | L1P3 T | L1Pair3 | 13 |  | Bitumen | 417 | 417 | Thermocouple | 0 | °C
Athabasca Oil Corporation | Leismer | 10935 | 2017-10-01 | OBS | 100/05-27-078-10W4/0 | L1P3 T | L1Pair3 | 13 |  | Bitumen | 417 | 417 | Thermocouple | 0 | °C
Athabasca Oil Corporation | Leismer | 10935 | 2017-11-01 | OBS | 100/05-27-078-10W4/0 | L1P3 T | L1Pair3 | 13 |  | Bitumen | 417 | 417 | Thermocouple | 0 | °C
Athabasca Oil Corporation | Leismer | 10935 | 2017-12-01 | OBS | 100/05-27-078-10W4/0 | L1P3 T | L1Pair3 | 13 |  | Bitumen | 417 | 417 | Thermocouple | 0 | °C
Athabasca Oil Corporation | Leismer | 10935 | 2018-01-01 | OBS | 100/05-27-078-10W4/0 | L1P3 T | L1Pair3 | 13 |  | Bitumen | 417 | 417 | Thermocouple | 0 | °C
Athabasca Oil Corporation | Leismer | 10935 | 2018-02-01 | OBS | 100/05-27-078-10W4/0 | L1P3 T | L1Pair3 | 13 |  | Bitumen | 417 | 417 | Thermocouple | 0 | °C
Athabasca Oil Corporation | Leismer | 10935 | 2018-03-01 | OBS | 100/05-27-078-10W4/0 | L1P3 T | L1Pair3 | 13 |  | Bitumen | 417 | 417 | Thermocouple | 229.731 | °C
Athabasca Oil Corporation | Leismer | 10935 | 2017-02-01 | OBS | 100/05-27-078-10W4/0 | L1P3 T | L1Pair3 | 13 |  | Bitumen | 418 | 418 | Thermocouple | 0 | °C
Athabasca Oil Corporation | Leismer | 10935 | 2017-03-01 | OBS | 100/05-27-078-10W4/0 | L1P3 T | L1Pair3 | 13 |  | Bitumen | 418 | 418 | Thermocouple | 0 | °C
Athabasca Oil Corporation | Leismer | 10935 | 2017-04-01 | OBS | 100/05-27-078-10W4/0 | L1P3 T | L1Pair3 | 13 |  | Bitumen | 418 | 418 | Thermocouple | 0 | °C
Athabasca Oil Corporation | Leismer | 10935 | 2017-05-01 | OBS | 100/05-27-078-10W4/0 | L1P3 T | L1Pair3 | 13 |  | Bitumen | 418 | 418 | Thermocouple | 0 | °C
Athabasca Oil Corporation | Leismer | 10935 | 2017-06-01 | OBS | 100/05-27-078-10W4/0 | L1P3 T | L1Pair3 | 13 |  | Bitumen | 418 | 418 | Thermocouple | 0 | °C
Athabasca Oil Corporation | Leismer | 10935 | 2017-07-01 | OBS | 100/05-27-078-10W4/0 | L1P3 T | L1Pair3 | 13 |  | Bitumen | 418 | 418 | Thermocouple | 0 | °C
Athabasca Oil Corporation | Leismer | 10935 | 2017-08-01 | OBS | 100/05-27-078-10W4/0 | L1P3 T | L1Pair3 | 13 |  | Bitumen | 418 | 418 | Thermocouple | 0 | °C
Athabasca Oil Corporation | Leismer | 10935 | 2017-09-01 | OBS | 100/05-27-078-10W4/0 | L1P3 T | L1Pair3 | 13 |  | Bitumen | 418 | 418 | Thermocouple | 0 | °C
Athabasca Oil Corporation | Leismer | 10935 | 2017-10-01 | OBS | 100/05-27-078-10W4/0 | L1P3 T | L1Pair3 | 13 |  | Bitumen | 418 | 418 | Thermocouple | 0 | °C
Athabasca Oil Corporation | Leismer | 10935 | 2017-11-01 | OBS | 100/05-27-078-10W4/0 | L1P3 T | L1Pair3 | 13 |  | Bitumen | 418 | 418 | Thermocouple | 0 | °C
Athabasca Oil Corporation | Leismer | 10935 | 2017-12-01 | OBS | 100/05-27-078-10W4/0 | L1P3 T | L1Pair3 | 13 |  | Bitumen | 418 | 418 | Thermocouple | 0 | °C
Athabasca Oil Corporation | Leismer | 10935 | 2018-01-01 | OBS | 100/05-27-078-10W4/0 | L1P3 T | L1Pair3 | 13 |  | Bitumen | 418 | 418 | Thermocouple | 0 | °C
Athabasca Oil Corporation | Leismer | 10935 | 2018-02-01 | OBS | 100/05-27-078-10W4/0 | L1P3 T | L1Pair3 | 13 |  | Bitumen | 418 | 418 | Thermocouple | 0 | °C
Athabasca Oil Corporation | Leismer | 10935 | 2018-03-01 | OBS | 100/05-27-078-10W4/0 | L1P3 T | L1Pair3 | 13 |  | Bitumen | 418 | 418 | Thermocouple | 231.131 | °C
Athabasca Oil Corporation | Leismer | 10935 | 2017-02-01 | OBS | 100/05-27-078-10W4/0 | L1P3 T | L1Pair3 | 13 |  | Bitumen | 419 | 419 | Thermocouple | 0 | °C
Athabasca Oil Corporation | Leismer | 10935 | 2017-03-01 | OBS | 100/05-27-078-10W4/0 | L1P3 T | L1Pair3 | 13 |  | Bitumen | 419 | 419 | Thermocouple | 0 | °C
Athabasca Oil Corporation | Leismer | 10935 | 2017-04-01 | OBS | 100/05-27-078-10W4/0 | L1P3 T | L1Pair3 | 13 |  | Bitumen | 419 | 419 | Thermocouple | 0 | °C
Athabasca Oil Corporation | Leismer | 10935 | 2017-05-01 | OBS | 100/05-27-078-10W4/0 | L1P3 T | L1Pair3 | 13 |  | Bitumen | 419 | 419 | Thermocouple | 0 | °C
Athabasca Oil Corporation | Leismer | 10935 | 2017-06-01 | OBS | 100/05-27-078-10W4/0 | L1P3 T | L1Pair3 | 13 |  | Bitumen | 419 | 419 | Thermocouple | 0 | °C
Athabasca Oil Corporation | Leismer | 10935 | 2017-07-01 | OBS | 100/05-27-078-10W4/0 | L1P3 T | L1Pair3 | 13 |  | Bitumen | 419 | 419 | Thermocouple | 0 | °C
Athabasca Oil Corporation | Leismer | 10935 | 2017-08-01 | OBS | 100/05-27-078-10W4/0 | L1P3 T | L1Pair3 | 13 |  | Bitumen | 419 | 419 | Thermocouple | 0 | °C
Athabasca Oil Corporation | Leismer | 10935 | 2017-09-01 | OBS | 100/05-27-078-10W4/0 | L1P3 T | L1Pair3 | 13 |  | Bitumen | 419 | 419 | Thermocouple | 0 | °C
Athabasca Oil Corporation | Leismer | 10935 | 2017-10-01 | OBS | 100/05-27-078-10W4/0 | L1P3 T | L1Pair3 | 13 |  | Bitumen | 419 | 419 | Thermocouple | 0 | °C
Athabasca Oil Corporation | Leismer | 10935 | 2017-11-01 | OBS | 100/05-27-078-10W4/0 | L1P3 T | L1Pair3 | 13 |  | Bitumen | 419 | 419 | Thermocouple | 0 | °C
Athabasca Oil Corporation | Leismer | 10935 | 2017-12-01 | OBS | 100/05-27-078-10W4/0 | L1P3 T | L1Pair3 | 13 |  | Bitumen | 419 | 419 | Thermocouple | 0 | °C
Athabasca Oil Corporation | Leismer | 10935 | 2018-01-01 | OBS | 100/05-27-078-10W4/0 | L1P3 T | L1Pair3 | 13 |  | Bitumen | 419 | 419 | Thermocouple | 0 | °C
Athabasca Oil Corporation | Leismer | 10935 | 2018-02-01 | OBS | 100/05-27-078-10W4/0 | L1P3 T | L1Pair3 | 13 |  | Bitumen | 419 | 419 | Thermocouple | 0 | °C
Athabasca Oil Corporation | Leismer | 10935 | 2018-03-01 | OBS | 100/05-27-078-10W4/0 | L1P3 T | L1Pair3 | 13 |  | Bitumen | 419 | 419 | Thermocouple | 232.862 | °C
Athabasca Oil Corporation | Leismer | 10935 | 2017-02-01 | OBS | 100/05-27-078-10W4/0 | L1P3 T | L1Pair3 | 13 |  | Bitumen | 420 | 420 | Thermocouple | 0 | °C
Athabasca Oil Corporation | Leismer | 10935 | 2017-03-01 | OBS | 100/05-27-078-10W4/0 | L1P3 T | L1Pair3 | 13 |  | Bitumen | 420 | 420 | Thermocouple | 0 | °C
Athabasca Oil Corporation | Leismer | 10935 | 2017-04-01 | OBS | 100/05-27-078-10W4/0 | L1P3 T | L1Pair3 | 13 |  | Bitumen | 420 | 420 | Thermocouple | 0 | °C
Athabasca Oil Corporation | Leismer | 10935 | 2017-05-01 | OBS | 100/05-27-078-10W4/0 | L1P3 T | L1Pair3 | 13 |  | Bitumen | 420 | 420 | Thermocouple | 0 | °C
Athabasca Oil Corporation | Leismer | 10935 | 2017-06-01 | OBS | 100/05-27-078-10W4/0 | L1P3 T | L1Pair3 | 13 |  | Bitumen | 420 | 420 | Thermocouple | 0 | °C
Athabasca Oil Corporation | Leismer | 10935 | 2017-07-01 | OBS | 100/05-27-078-10W4/0 | L1P3 T | L1Pair3 | 13 |  | Bitumen | 420 | 420 | Thermocouple | 0 | °C
Athabasca Oil Corporation | Leismer | 10935 | 2017-08-01 | OBS | 100/05-27-078-10W4/0 | L1P3 T | L1Pair3 | 13 |  | Bitumen | 420 | 420 | Thermocouple | 0 | °C
Athabasca Oil Corporation | Leismer | 10935 | 2017-09-01 | OBS | 100/05-27-078-10W4/0 | L1P3 T | L1Pair3 | 13 |  | Bitumen | 420 | 420 | Thermocouple | 0 | °C
Athabasca Oil Corporation | Leismer | 10935 | 2017-10-01 | OBS | 100/05-27-078-10W4/0 | L1P3 T | L1Pair3 | 13 |  | Bitumen | 420 | 420 | Thermocouple | 0 | °C
Athabasca Oil Corporation | Leismer | 10935 | 2017-11-01 | OBS | 100/05-27-078-10W4/0 | L1P3 T | L1Pair3 | 13 |  | Bitumen | 420 | 420 | Thermocouple | 0 | °C
Athabasca Oil Corporation | Leismer | 10935 | 2017-12-01 | OBS | 100/05-27-078-10W4/0 | L1P3 T | L1Pair3 | 13 |  | Bitumen | 420 | 420 | Thermocouple | 0 | °C
Athabasca Oil Corporation | Leismer | 10935 | 2018-01-01 | OBS | 100/05-27-078-10W4/0 | L1P3 T | L1Pair3 | 13 |  | Bitumen | 420 | 420 | Thermocouple | 0 | °C
Athabasca Oil Corporation | Leismer | 10935 | 2018-02-01 | OBS | 100/05-27-078-10W4/0 | L1P3 T | L1Pair3 | 13 |  | Bitumen | 420 | 420 | Thermocouple | 0 | °C
Athabasca Oil Corporation | Leismer | 10935 | 2018-03-01 | OBS | 100/05-27-078-10W4/0 | L1P3 T | L1Pair3 | 13 |  | Bitumen | 420 | 420 | Thermocouple | 233.731 | °C
Athabasca Oil Corporation | Leismer | 10935 | 2017-02-01 | OBS | 100/05-27-078-10W4/0 | L1P3 T | L1Pair3 | 13 |  | Bitumen | 421 | 421 | Thermocouple | 0 | °C
Athabasca Oil Corporation | Leismer | 10935 | 2017-03-01 | OBS | 100/05-27-078-10W4/0 | L1P3 T | L1Pair3 | 13 |  | Bitumen | 421 | 421 | Thermocouple | 0 | °C
Athabasca Oil Corporation | Leismer | 10935 | 2017-04-01 | OBS | 100/05-27-078-10W4/0 | L1P3 T | L1Pair3 | 13 |  | Bitumen | 421 | 421 | Thermocouple | 0 | °C
Athabasca Oil Corporation | Leismer | 10935 | 2017-05-01 | OBS | 100/05-27-078-10W4/0 | L1P3 T | L1Pair3 | 13 |  | Bitumen | 421 | 421 | Thermocouple | 0 | °C
Athabasca Oil Corporation | Leismer | 10935 | 2017-06-01 | OBS | 100/05-27-078-10W4/0 | L1P3 T | L1Pair3 | 13 |  | Bitumen | 421 | 421 | Thermocouple | 0 | °C
Athabasca Oil Corporation | Leismer | 10935 | 2017-07-01 | OBS | 100/05-27-078-10W4/0 | L1P3 T | L1Pair3 | 13 |  | Bitumen | 421 | 421 | Thermocouple | 0 | °C
Athabasca Oil Corporation | Leismer | 10935 | 2017-08-01 | OBS | 100/05-27-078-10W4/0 | L1P3 T | L1Pair3 | 13 |  | Bitumen | 421 | 421 | Thermocouple | 0 | °C
Athabasca Oil Corporation | Leismer | 10935 | 2017-09-01 | OBS | 100/05-27-078-10W4/0 | L1P3 T | L1Pair3 | 13 |  | Bitumen | 421 | 421 | Thermocouple | 0 | °C
Athabasca Oil Corporation | Leismer | 10935 | 2017-10-01 | OBS | 100/05-27-078-10W4/0 | L1P3 T | L1Pair3 | 13 |  | Bitumen | 421 | 421 | Thermocouple | 0 | °C
Athabasca Oil Corporation | Leismer | 10935 | 2017-11-01 | OBS | 100/05-27-078-10W4/0 | L1P3 T | L1Pair3 | 13 |  | Bitumen | 421 | 421 | Thermocouple | 0 | °C
Athabasca Oil Corporation | Leismer | 10935 | 2017-12-01 | OBS | 100/05-27-078-10W4/0 | L1P3 T | L1Pair3 | 13 |  | Bitumen | 421 | 421 | Thermocouple | 0 | °C
Athabasca Oil Corporation | Leismer | 10935 | 2018-01-01 | OBS | 100/05-27-078-10W4/0 | L1P3 T | L1Pair3 | 13 |  | Bitumen | 421 | 421 | Thermocouple | 0 | °C
Athabasca Oil Corporation | Leismer | 10935 | 2018-02-01 | OBS | 100/05-27-078-10W4/0 | L1P3 T | L1Pair3 | 13 |  | Bitumen | 421 | 421 | Thermocouple | 0 | °C
Athabasca Oil Corporation | Leismer | 10935 | 2018-03-01 | OBS | 100/05-27-078-10W4/0 | L1P3 T | L1Pair3 | 13 |  | Bitumen | 421 | 421 | Thermocouple | 234.4 | °C
Athabasca Oil Corporation | Leismer | 10935 | 2017-02-01 | OBS | 100/05-27-078-10W4/0 | L1P3 T | L1Pair3 | 13 |  | Bitumen | 422 | 422 | Thermocouple | 0 | °C
Athabasca Oil Corporation | Leismer | 10935 | 2017-03-01 | OBS | 100/05-27-078-10W4/0 | L1P3 T | L1Pair3 | 13 |  | Bitumen | 422 | 422 | Thermocouple | 0 | °C
Athabasca Oil Corporation | Leismer | 10935 | 2017-04-01 | OBS | 100/05-27-078-10W4/0 | L1P3 T | L1Pair3 | 13 |  | Bitumen | 422 | 422 | Thermocouple | 0 | °C
Athabasca Oil Corporation | Leismer | 10935 | 2017-05-01 | OBS | 100/05-27-078-10W4/0 | L1P3 T | L1Pair3 | 13 |  | Bitumen | 422 | 422 | Thermocouple | 0 | °C
Athabasca Oil Corporation | Leismer | 10935 | 2017-06-01 | OBS | 100/05-27-078-10W4/0 | L1P3 T | L1Pair3 | 13 |  | Bitumen | 422 | 422 | Thermocouple | 0 | °C
Athabasca Oil Corporation | Leismer | 10935 | 2017-07-01 | OBS | 100/05-27-078-10W4/0 | L1P3 T | L1Pair3 | 13 |  | Bitumen | 422 | 422 | Thermocouple | 0 | °C
Athabasca Oil Corporation | Leismer | 10935 | 2017-08-01 | OBS | 100/05-27-078-10W4/0 | L1P3 T | L1Pair3 | 13 |  | Bitumen | 422 | 422 | Thermocouple | 0 | °C
Athabasca Oil Corporation | Leismer | 10935 | 2017-09-01 | OBS | 100/05-27-078-10W4/0 | L1P3 T | L1Pair3 | 13 |  | Bitumen | 422 | 422 | Thermocouple | 0 | °C
Athabasca Oil Corporation | Leismer | 10935 | 2017-10-01 | OBS | 100/05-27-078-10W4/0 | L1P3 T | L1Pair3 | 13 |  | Bitumen | 422 | 422 | Thermocouple | 0 | °C
Athabasca Oil Corporation | Leismer | 10935 | 2017-11-01 | OBS | 100/05-27-078-10W4/0 | L1P3 T | L1Pair3 | 13 |  | Bitumen | 422 | 422 | Thermocouple | 0 | °C
Athabasca Oil Corporation | Leismer | 10935 | 2017-12-01 | OBS | 100/05-27-078-10W4/0 | L1P3 T | L1Pair3 | 13 |  | Bitumen | 422 | 422 | Thermocouple | 0 | °C
Athabasca Oil Corporation | Leismer | 10935 | 2018-01-01 | OBS | 100/05-27-078-10W4/0 | L1P3 T | L1Pair3 | 13 |  | Bitumen | 422 | 422 | Thermocouple | 0 | °C
Athabasca Oil Corporation | Leismer | 10935 | 2018-02-01 | OBS | 100/05-27-078-10W4/0 | L1P3 T | L1Pair3 | 13 |  | Bitumen | 422 | 422 | Thermocouple | 0 | °C
Athabasca Oil Corporation | Leismer | 10935 | 2018-03-01 | OBS | 100/05-27-078-10W4/0 | L1P3 T | L1Pair3 | 13 |  | Bitumen | 422 | 422 | Thermocouple | 234.238 | °C
Athabasca Oil Corporation | Leismer | 10935 | 2017-02-01 | OBS | 100/05-27-078-10W4/0 | L1P3 T | L1Pair3 | 13 |  | Bitumen | 423 | 423 | Thermocouple | 0 | °C
Athabasca Oil Corporation | Leismer | 10935 | 2017-03-01 | OBS | 100/05-27-078-10W4/0 | L1P3 T | L1Pair3 | 13 |  | Bitumen | 423 | 423 | Thermocouple | 0 | °C
Athabasca Oil Corporation | Leismer | 10935 | 2017-04-01 | OBS | 100/05-27-078-10W4/0 | L1P3 T | L1Pair3 | 13 |  | Bitumen | 423 | 423 | Thermocouple | 0 | °C
Athabasca Oil Corporation | Leismer | 10935 | 2017-05-01 | OBS | 100/05-27-078-10W4/0 | L1P3 T | L1Pair3 | 13 |  | Bitumen | 423 | 423 | Thermocouple | 0 | °C
Athabasca Oil Corporation | Leismer | 10935 | 2017-06-01 | OBS | 100/05-27-078-10W4/0 | L1P3 T | L1Pair3 | 13 |  | Bitumen | 423 | 423 | Thermocouple | 0 | °C
Athabasca Oil Corporation | Leismer | 10935 | 2017-07-01 | OBS | 100/05-27-078-10W4/0 | L1P3 T | L1Pair3 | 13 |  | Bitumen | 423 | 423 | Thermocouple | 0 | °C
Athabasca Oil Corporation | Leismer | 10935 | 2017-08-01 | OBS | 100/05-27-078-10W4/0 | L1P3 T | L1Pair3 | 13 |  | Bitumen | 423 | 423 | Thermocouple | 0 | °C
Athabasca Oil Corporation | Leismer | 10935 | 2017-09-01 | OBS | 100/05-27-078-10W4/0 | L1P3 T | L1Pair3 | 13 |  | Bitumen | 423 | 423 | Thermocouple | 0 | °C
Athabasca Oil Corporation | Leismer | 10935 | 2017-10-01 | OBS | 100/05-27-078-10W4/0 | L1P3 T | L1Pair3 | 13 |  | Bitumen | 423 | 423 | Thermocouple | 0 | °C
Athabasca Oil Corporation | Leismer | 10935 | 2017-11-01 | OBS | 100/05-27-078-10W4/0 | L1P3 T | L1Pair3 | 13 |  | Bitumen | 423 | 423 | Thermocouple | 0 | °C
Athabasca Oil Corporation | Leismer | 10935 | 2017-12-01 | OBS | 100/05-27-078-10W4/0 | L1P3 T | L1Pair3 | 13 |  | Bitumen | 423 | 423 | Thermocouple | 0 | °C
Athabasca Oil Corporation | Leismer | 10935 | 2018-01-01 | OBS | 100/05-27-078-10W4/0 | L1P3 T | L1Pair3 | 13 |  | Bitumen | 423 | 423 | Thermocouple | 0 | °C
Athabasca Oil Corporation | Leismer | 10935 | 2018-02-01 | OBS | 100/05-27-078-10W4/0 | L1P3 T | L1Pair3 | 13 |  | Bitumen | 423 | 423 | Thermocouple | 0 | °C
Athabasca Oil Corporation | Leismer | 10935 | 2018-03-01 | OBS | 100/05-27-078-10W4/0 | L1P3 T | L1Pair3 | 13 |  | Bitumen | 423 | 423 | Thermocouple | 234.762 | °C
Athabasca Oil Corporation | Leismer | 10935 | 2017-02-01 | OBS | 100/05-27-078-10W4/0 | L1P3 T | L1Pair3 | 13 |  | Bitumen | 424 | 424 | Thermocouple | 0 | °C
Athabasca Oil Corporation | Leismer | 10935 | 2017-03-01 | OBS | 100/05-27-078-10W4/0 | L1P3 T | L1Pair3 | 13 |  | Bitumen | 424 | 424 | Thermocouple | 0 | °C
Athabasca Oil Corporation | Leismer | 10935 | 2017-04-01 | OBS | 100/05-27-078-10W4/0 | L1P3 T | L1Pair3 | 13 |  | Bitumen | 424 | 424 | Thermocouple | 0 | °C
Athabasca Oil Corporation | Leismer | 10935 | 2017-05-01 | OBS | 100/05-27-078-10W4/0 | L1P3 T | L1Pair3 | 13 |  | Bitumen | 424 | 424 | Thermocouple | 0 | °C
Athabasca Oil Corporation | Leismer | 10935 | 2017-06-01 | OBS | 100/05-27-078-10W4/0 | L1P3 T | L1Pair3 | 13 |  | Bitumen | 424 | 424 | Thermocouple | 0 | °C
Athabasca Oil Corporation | Leismer | 10935 | 2017-07-01 | OBS | 100/05-27-078-10W4/0 | L1P3 T | L1Pair3 | 13 |  | Bitumen | 424 | 424 | Thermocouple | 0 | °C
Athabasca Oil Corporation | Leismer | 10935 | 2017-08-01 | OBS | 100/05-27-078-10W4/0 | L1P3 T | L1Pair3 | 13 |  | Bitumen | 424 | 424 | Thermocouple | 0 | °C
Athabasca Oil Corporation | Leismer | 10935 | 2017-09-01 | OBS | 100/05-27-078-10W4/0 | L1P3 T | L1Pair3 | 13 |  | Bitumen | 424 | 424 | Thermocouple | 0 | °C
Athabasca Oil Corporation | Leismer | 10935 | 2017-10-01 | OBS | 100/05-27-078-10W4/0 | L1P3 T | L1Pair3 | 13 |  | Bitumen | 424 | 424 | Thermocouple | 0 | °C
Athabasca Oil Corporation | Leismer | 10935 | 2017-11-01 | OBS | 100/05-27-078-10W4/0 | L1P3 T | L1Pair3 | 13 |  | Bitumen | 424 | 424 | Thermocouple | 0 | °C
Athabasca Oil Corporation | Leismer | 10935 | 2017-12-01 | OBS | 100/05-27-078-10W4/0 | L1P3 T | L1Pair3 | 13 |  | Bitumen | 424 | 424 | Thermocouple | 0 | °C
Athabasca Oil Corporation | Leismer | 10935 | 2018-01-01 | OBS | 100/05-27-078-10W4/0 | L1P3 T | L1Pair3 | 13 |  | Bitumen | 424 | 424 | Thermocouple | 0 | °C
Athabasca Oil Corporation | Leismer | 10935 | 2018-02-01 | OBS | 100/05-27-078-10W4/0 | L1P3 T | L1Pair3 | 13 |  | Bitumen | 424 | 424 | Thermocouple | 0 | °C
Athabasca Oil Corporation | Leismer | 10935 | 2018-03-01 | OBS | 100/05-27-078-10W4/0 | L1P3 T | L1Pair3 | 13 |  | Bitumen | 424 | 424 | Thermocouple | 235.031 | °C
Athabasca Oil Corporation | Leismer | 10935 | 2017-02-01 | OBS | 100/05-27-078-10W4/0 | L1P3 T | L1Pair3 | 13 |  | Bitumen | 425 | 425 | Thermocouple | 0 | °C
Athabasca Oil Corporation | Leismer | 10935 | 2017-03-01 | OBS | 100/05-27-078-10W4/0 | L1P3 T | L1Pair3 | 13 |  | Bitumen | 425 | 425 | Thermocouple | 0 | °C
Athabasca Oil Corporation | Leismer | 10935 | 2017-04-01 | OBS | 100/05-27-078-10W4/0 | L1P3 T | L1Pair3 | 13 |  | Bitumen | 425 | 425 | Thermocouple | 0 | °C
Athabasca Oil Corporation | Leismer | 10935 | 2017-05-01 | OBS | 100/05-27-078-10W4/0 | L1P3 T | L1Pair3 | 13 |  | Bitumen | 425 | 425 | Thermocouple | 0 | °C
Athabasca Oil Corporation | Leismer | 10935 | 2017-06-01 | OBS | 100/05-27-078-10W4/0 | L1P3 T | L1Pair3 | 13 |  | Bitumen | 425 | 425 | Thermocouple | 0 | °C
Athabasca Oil Corporation | Leismer | 10935 | 2017-07-01 | OBS | 100/05-27-078-10W4/0 | L1P3 T | L1Pair3 | 13 |  | Bitumen | 425 | 425 | Thermocouple | 0 | °C
Athabasca Oil Corporation | Leismer | 10935 | 2017-08-01 | OBS | 100/05-27-078-10W4/0 | L1P3 T | L1Pair3 | 13 |  | Bitumen | 425 | 425 | Thermocouple | 0 | °C
Athabasca Oil Corporation | Leismer | 10935 | 2017-09-01 | OBS | 100/05-27-078-10W4/0 | L1P3 T | L1Pair3 | 13 |  | Bitumen | 425 | 425 | Thermocouple | 0 | °C
Athabasca Oil Corporation | Leismer | 10935 | 2017-10-01 | OBS | 100/05-27-078-10W4/0 | L1P3 T | L1Pair3 | 13 |  | Bitumen | 425 | 425 | Thermocouple | 0 | °C
Athabasca Oil Corporation | Leismer | 10935 | 2017-11-01 | OBS | 100/05-27-078-10W4/0 | L1P3 T | L1Pair3 | 13 |  | Bitumen | 425 | 425 | Thermocouple | 0 | °C
Athabasca Oil Corporation | Leismer | 10935 | 2017-12-01 | OBS | 100/05-27-078-10W4/0 | L1P3 T | L1Pair3 | 13 |  | Bitumen | 425 | 425 | Thermocouple | 0 | °C
Athabasca Oil Corporation | Leismer | 10935 | 2018-01-01 | OBS | 100/05-27-078-10W4/0 | L1P3 T | L1Pair3 | 13 |  | Bitumen | 425 | 425 | Thermocouple | 0 | °C
Athabasca Oil Corporation | Leismer | 10935 | 2018-02-01 | OBS | 100/05-27-078-10W4/0 | L1P3 T | L1Pair3 | 13 |  | Bitumen | 425 | 425 | Thermocouple | 0 | °C
Athabasca Oil Corporation | Leismer | 10935 | 2018-03-01 | OBS | 100/05-27-078-10W4/0 | L1P3 T | L1Pair3 | 13 |  | Bitumen | 425 | 425 | Thermocouple | 235.131 | °C
Athabasca Oil Corporation | Leismer | 10935 | 2017-02-01 | OBS | 100/05-27-078-10W4/0 | L1P3 T | L1Pair3 | 13 |  | Bitumen | 426 | 426 | Thermocouple | 0 | °C
Athabasca Oil Corporation | Leismer | 10935 | 2017-03-01 | OBS | 100/05-27-078-10W4/0 | L1P3 T | L1Pair3 | 13 |  | Bitumen | 426 | 426 | Thermocouple | 0 | °C
Athabasca Oil Corporation | Leismer | 10935 | 2017-04-01 | OBS | 100/05-27-078-10W4/0 | L1P3 T | L1Pair3 | 13 |  | Bitumen | 426 | 426 | Thermocouple | 0 | °C
Athabasca Oil Corporation | Leismer | 10935 | 2017-05-01 | OBS | 100/05-27-078-10W4/0 | L1P3 T | L1Pair3 | 13 |  | Bitumen | 426 | 426 | Thermocouple | 0 | °C
Athabasca Oil Corporation | Leismer | 10935 | 2017-06-01 | OBS | 100/05-27-078-10W4/0 | L1P3 T | L1Pair3 | 13 |  | Bitumen | 426 | 426 | Thermocouple | 0 | °C
Athabasca Oil Corporation | Leismer | 10935 | 2017-07-01 | OBS | 100/05-27-078-10W4/0 | L1P3 T | L1Pair3 | 13 |  | Bitumen | 426 | 426 | Thermocouple | 0 | °C
Athabasca Oil Corporation | Leismer | 10935 | 2017-08-01 | OBS | 100/05-27-078-10W4/0 | L1P3 T | L1Pair3 | 13 |  | Bitumen | 426 | 426 | Thermocouple | 0 | °C
Athabasca Oil Corporation | Leismer | 10935 | 2017-09-01 | OBS | 100/05-27-078-10W4/0 | L1P3 T | L1Pair3 | 13 |  | Bitumen | 426 | 426 | Thermocouple | 0 | °C
Athabasca Oil Corporation | Leismer | 10935 | 2017-10-01 | OBS | 100/05-27-078-10W4/0 | L1P3 T | L1Pair3 | 13 |  | Bitumen | 426 | 426 | Thermocouple | 0 | °C
Athabasca Oil Corporation | Leismer | 10935 | 2017-11-01 | OBS | 100/05-27-078-10W4/0 | L1P3 T | L1Pair3 | 13 |  | Bitumen | 426 | 426 | Thermocouple | 0 | °C
Athabasca Oil Corporation | Leismer | 10935 | 2017-12-01 | OBS | 100/05-27-078-10W4/0 | L1P3 T | L1Pair3 | 13 |  | Bitumen | 426 | 426 | Thermocouple | 0 | °C
Athabasca Oil Corporation | Leismer | 10935 | 2018-01-01 | OBS | 100/05-27-078-10W4/0 | L1P3 T | L1Pair3 | 13 |  | Bitumen | 426 | 426 | Thermocouple | 0 | °C
Athabasca Oil Corporation | Leismer | 10935 | 2018-02-01 | OBS | 100/05-27-078-10W4/0 | L1P3 T | L1Pair3 | 13 |  | Bitumen | 426 | 426 | Thermocouple | 0 | °C
Athabasca Oil Corporation | Leismer | 10935 | 2018-03-01 | OBS | 100/05-27-078-10W4/0 | L1P3 T | L1Pair3 | 13 |  | Bitumen | 426 | 426 | Thermocouple | 234.469 | °C
Athabasca Oil Corporation | Leismer | 10935 | 2017-02-01 | OBS | 100/05-27-078-10W4/0 | L1P3 T | L1Pair3 | 13 |  | Bitumen | 427 | 427 | Thermocouple | 0 | °C
Athabasca Oil Corporation | Leismer | 10935 | 2017-03-01 | OBS | 100/05-27-078-10W4/0 | L1P3 T | L1Pair3 | 13 |  | Bitumen | 427 | 427 | Thermocouple | 0 | °C
Athabasca Oil Corporation | Leismer | 10935 | 2017-04-01 | OBS | 100/05-27-078-10W4/0 | L1P3 T | L1Pair3 | 13 |  | Bitumen | 427 | 427 | Thermocouple | 0 | °C
Athabasca Oil Corporation | Leismer | 10935 | 2017-05-01 | OBS | 100/05-27-078-10W4/0 | L1P3 T | L1Pair3 | 13 |  | Bitumen | 427 | 427 | Thermocouple | 0 | °C
Athabasca Oil Corporation | Leismer | 10935 | 2017-06-01 | OBS | 100/05-27-078-10W4/0 | L1P3 T | L1Pair3 | 13 |  | Bitumen | 427 | 427 | Thermocouple | 0 | °C
Athabasca Oil Corporation | Leismer | 10935 | 2017-07-01 | OBS | 100/05-27-078-10W4/0 | L1P3 T | L1Pair3 | 13 |  | Bitumen | 427 | 427 | Thermocouple | 0 | °C
Athabasca Oil Corporation | Leismer | 10935 | 2017-08-01 | OBS | 100/05-27-078-10W4/0 | L1P3 T | L1Pair3 | 13 |  | Bitumen | 427 | 427 | Thermocouple | 0 | °C
Athabasca Oil Corporation | Leismer | 10935 | 2017-09-01 | OBS | 100/05-27-078-10W4/0 | L1P3 T | L1Pair3 | 13 |  | Bitumen | 427 | 427 | Thermocouple | 0 | °C
Athabasca Oil Corporation | Leismer | 10935 | 2017-10-01 | OBS | 100/05-27-078-10W4/0 | L1P3 T | L1Pair3 | 13 |  | Bitumen | 427 | 427 | Thermocouple | 0 | °C
Athabasca Oil Corporation | Leismer | 10935 | 2017-11-01 | OBS | 100/05-27-078-10W4/0 | L1P3 T | L1Pair3 | 13 |  | Bitumen | 427 | 427 | Thermocouple | 0 | °C
Athabasca Oil Corporation | Leismer | 10935 | 2017-12-01 | OBS | 100/05-27-078-10W4/0 | L1P3 T | L1Pair3 | 13 |  | Bitumen | 427 | 427 | Thermocouple | 0 | °C
Athabasca Oil Corporation | Leismer | 10935 | 2018-01-01 | OBS | 100/05-27-078-10W4/0 | L1P3 T | L1Pair3 | 13 |  | Bitumen | 427 | 427 | Thermocouple | 0 | °C
Athabasca Oil Corporation | Leismer | 10935 | 2018-02-01 | OBS | 100/05-27-078-10W4/0 | L1P3 T | L1Pair3 | 13 |  | Bitumen | 427 | 427 | Thermocouple | 0 | °C
Athabasca Oil Corporation | Leismer | 10935 | 2018-03-01 | OBS | 100/05-27-078-10W4/0 | L1P3 T | L1Pair3 | 13 |  | Bitumen | 427 | 427 | Thermocouple | 235.8091 | °C
Athabasca Oil Corporation | Leismer | 10935 | 2017-02-01 | OBS | 100/05-27-078-10W4/0 | L1P3 T | L1Pair3 | 13 |  | Bitumen | 428 | 428 | Thermocouple | 0 | °C
Athabasca Oil Corporation | Leismer | 10935 | 2017-03-01 | OBS | 100/05-27-078-10W4/0 | L1P3 T | L1Pair3 | 13 |  | Bitumen | 428 | 428 | Thermocouple | 0 | °C
Athabasca Oil Corporation | Leismer | 10935 | 2017-04-01 | OBS | 100/05-27-078-10W4/0 | L1P3 T | L1Pair3 | 13 |  | Bitumen | 428 | 428 | Thermocouple | 0 | °C
Athabasca Oil Corporation | Leismer | 10935 | 2017-05-01 | OBS | 100/05-27-078-10W4/0 | L1P3 T | L1Pair3 | 13 |  | Bitumen | 428 | 428 | Thermocouple | 0 | °C
Athabasca Oil Corporation | Leismer | 10935 | 2017-06-01 | OBS | 100/05-27-078-10W4/0 | L1P3 T | L1Pair3 | 13 |  | Bitumen | 428 | 428 | Thermocouple | 0 | °C
Athabasca Oil Corporation | Leismer | 10935 | 2017-07-01 | OBS | 100/05-27-078-10W4/0 | L1P3 T | L1Pair3 | 13 |  | Bitumen | 428 | 428 | Thermocouple | 0 | °C
Athabasca Oil Corporation | Leismer | 10935 | 2017-08-01 | OBS | 100/05-27-078-10W4/0 | L1P3 T | L1Pair3 | 13 |  | Bitumen | 428 | 428 | Thermocouple | 0 | °C
Athabasca Oil Corporation | Leismer | 10935 | 2017-09-01 | OBS | 100/05-27-078-10W4/0 | L1P3 T | L1Pair3 | 13 |  | Bitumen | 428 | 428 | Thermocouple | 0 | °C
Athabasca Oil Corporation | Leismer | 10935 | 2017-10-01 | OBS | 100/05-27-078-10W4/0 | L1P3 T | L1Pair3 | 13 |  | Bitumen | 428 | 428 | Thermocouple | 0 | °C
Athabasca Oil Corporation | Leismer | 10935 | 2017-11-01 | OBS | 100/05-27-078-10W4/0 | L1P3 T | L1Pair3 | 13 |  | Bitumen | 428 | 428 | Thermocouple | 0 | °C
Athabasca Oil Corporation | Leismer | 10935 | 2017-12-01 | OBS | 100/05-27-078-10W4/0 | L1P3 T | L1Pair3 | 13 |  | Bitumen | 428 | 428 | Thermocouple | 0 | °C
Athabasca Oil Corporation | Leismer | 10935 | 2018-01-01 | OBS | 100/05-27-078-10W4/0 | L1P3 T | L1Pair3 | 13 |  | Bitumen | 428 | 428 | Thermocouple | 0 | °C
Athabasca Oil Corporation | Leismer | 10935 | 2018-02-01 | OBS | 100/05-27-078-10W4/0 | L1P3 T | L1Pair3 | 13 |  | Bitumen | 428 | 428 | Thermocouple | 0 | °C
Athabasca Oil Corporation | Leismer | 10935 | 2018-03-01 | OBS | 100/05-27-078-10W4/0 | L1P3 T | L1Pair3 | 13 |  | Bitumen | 428 | 428 | Thermocouple | 233.683 | °C
Athabasca Oil Corporation | Leismer | 10935 | 2017-02-01 | OBS | 100/05-27-078-10W4/0 | L1P3 T | L1Pair3 | 13 |  | Bitumen | 429 | 429 | Thermocouple | 0 | °C
Athabasca Oil Corporation | Leismer | 10935 | 2017-03-01 | OBS | 100/05-27-078-10W4/0 | L1P3 T | L1Pair3 | 13 |  | Bitumen | 429 | 429 | Thermocouple | 0 | °C
Athabasca Oil Corporation | Leismer | 10935 | 2017-04-01 | OBS | 100/05-27-078-10W4/0 | L1P3 T | L1Pair3 | 13 |  | Bitumen | 429 | 429 | Thermocouple | 0 | °C
Athabasca Oil Corporation | Leismer | 10935 | 2017-05-01 | OBS | 100/05-27-078-10W4/0 | L1P3 T | L1Pair3 | 13 |  | Bitumen | 429 | 429 | Thermocouple | 0 | °C
Athabasca Oil Corporation | Leismer | 10935 | 2017-06-01 | OBS | 100/05-27-078-10W4/0 | L1P3 T | L1Pair3 | 13 |  | Bitumen | 429 | 429 | Thermocouple | 0 | °C
Athabasca Oil Corporation | Leismer | 10935 | 2017-07-01 | OBS | 100/05-27-078-10W4/0 | L1P3 T | L1Pair3 | 13 |  | Bitumen | 429 | 429 | Thermocouple | 0 | °C
Athabasca Oil Corporation | Leismer | 10935 | 2017-08-01 | OBS | 100/05-27-078-10W4/0 | L1P3 T | L1Pair3 | 13 |  | Bitumen | 429 | 429 | Thermocouple | 0 | °C
Athabasca Oil Corporation | Leismer | 10935 | 2017-09-01 | OBS | 100/05-27-078-10W4/0 | L1P3 T | L1Pair3 | 13 |  | Bitumen | 429 | 429 | Thermocouple | 0 | °C
Athabasca Oil Corporation | Leismer | 10935 | 2017-10-01 | OBS | 100/05-27-078-10W4/0 | L1P3 T | L1Pair3 | 13 |  | Bitumen | 429 | 429 | Thermocouple | 0 | °C
Athabasca Oil Corporation | Leismer | 10935 | 2017-11-01 | OBS | 100/05-27-078-10W4/0 | L1P3 T | L1Pair3 | 13 |  | Bitumen | 429 | 429 | Thermocouple | 0 | °C
Athabasca Oil Corporation | Leismer | 10935 | 2017-12-01 | OBS | 100/05-27-078-10W4/0 | L1P3 T | L1Pair3 | 13 |  | Bitumen | 429 | 429 | Thermocouple | 0 | °C
Athabasca Oil Corporation | Leismer | 10935 | 2018-01-01 | OBS | 100/05-27-078-10W4/0 | L1P3 T | L1Pair3 | 13 |  | Bitumen | 429 | 429 | Thermocouple | 0 | °C
Athabasca Oil Corporation | Leismer | 10935 | 2018-02-01 | OBS | 100/05-27-078-10W4/0 | L1P3 T | L1Pair3 | 13 |  | Bitumen | 429 | 429 | Thermocouple | 0 | °C
Athabasca Oil Corporation | Leismer | 10935 | 2018-03-01 | OBS | 100/05-27-078-10W4/0 | L1P3 T | L1Pair3 | 13 |  | Bitumen | 429 | 429 | Thermocouple | 234.431 | °C
Athabasca Oil Corporation | Leismer | 10935 | 2017-02-01 | OBS | 100/05-27-078-10W4/0 | L1P3 T | L1Pair3 | 13 |  | Bitumen | 430 | 430 | Thermocouple | 0 | °C
Athabasca Oil Corporation | Leismer | 10935 | 2017-03-01 | OBS | 100/05-27-078-10W4/0 | L1P3 T | L1Pair3 | 13 |  | Bitumen | 430 | 430 | Thermocouple | 0 | °C
Athabasca Oil Corporation | Leismer | 10935 | 2017-04-01 | OBS | 100/05-27-078-10W4/0 | L1P3 T | L1Pair3 | 13 |  | Bitumen | 430 | 430 | Thermocouple | 0 | °C
Athabasca Oil Corporation | Leismer | 10935 | 2017-05-01 | OBS | 100/05-27-078-10W4/0 | L1P3 T | L1Pair3 | 13 |  | Bitumen | 430 | 430 | Thermocouple | 0 | °C
Athabasca Oil Corporation | Leismer | 10935 | 2017-06-01 | OBS | 100/05-27-078-10W4/0 | L1P3 T | L1Pair3 | 13 |  | Bitumen | 430 | 430 | Thermocouple | 0 | °C
Athabasca Oil Corporation | Leismer | 10935 | 2017-07-01 | OBS | 100/05-27-078-10W4/0 | L1P3 T | L1Pair3 | 13 |  | Bitumen | 430 | 430 | Thermocouple | 0 | °C
Athabasca Oil Corporation | Leismer | 10935 | 2017-08-01 | OBS | 100/05-27-078-10W4/0 | L1P3 T | L1Pair3 | 13 |  | Bitumen | 430 | 430 | Thermocouple | 0 | °C
Athabasca Oil Corporation | Leismer | 10935 | 2017-09-01 | OBS | 100/05-27-078-10W4/0 | L1P3 T | L1Pair3 | 13 |  | Bitumen | 430 | 430 | Thermocouple | 0 | °C
Athabasca Oil Corporation | Leismer | 10935 | 2017-10-01 | OBS | 100/05-27-078-10W4/0 | L1P3 T | L1Pair3 | 13 |  | Bitumen | 430 | 430 | Thermocouple | 0 | °C
Athabasca Oil Corporation | Leismer | 10935 | 2017-11-01 | OBS | 100/05-27-078-10W4/0 | L1P3 T | L1Pair3 | 13 |  | Bitumen | 430 | 430 | Thermocouple | 0 | °C
Athabasca Oil Corporation | Leismer | 10935 | 2017-12-01 | OBS | 100/05-27-078-10W4/0 | L1P3 T | L1Pair3 | 13 |  | Bitumen | 430 | 430 | Thermocouple | 0 | °C
Athabasca Oil Corporation | Leismer | 10935 | 2018-01-01 | OBS | 100/05-27-078-10W4/0 | L1P3 T | L1Pair3 | 13 |  | Bitumen | 430 | 430 | Thermocouple | 0 | °C
Athabasca Oil Corporation | Leismer | 10935 | 2018-02-01 | OBS | 100/05-27-078-10W4/0 | L1P3 T | L1Pair3 | 13 |  | Bitumen | 430 | 430 | Thermocouple | 0 | °C
Athabasca Oil Corporation | Leismer | 10935 | 2018-03-01 | OBS | 100/05-27-078-10W4/0 | L1P3 T | L1Pair3 | 13 |  | Bitumen | 430 | 430 | Thermocouple | 53.5935 | °C

## Pad L2 Obs
Operator Name | Scheme Name | Approval # (without Suffix) | Date | Well Category | UWI (i.e., 00/05-06-078-09W4/0 - Use this format only) | Well Name | Associated Well Pair | Dist. from Associated Well Pair (m) | Artificial Lift | Fluids / Zones | TVD (m KB) | MD (mKB) | Instrumentation | Reported Value | Units
Athabasca Oil Corporation | Leismer | 10935 | 2017-02-01 | OBS | 100/03-27-078-10W4/0 | L2P1 H | L2Pair1 | 7.69 |  | Non Reservoir | 330 | 330 | Fiber | [-11059] No Good Data For Calculation | °C
Athabasca Oil Corporation | Leismer | 10935 | 2017-03-01 | OBS | 100/03-27-078-10W4/0 | L2P1 H | L2Pair1 | 7.69 |  | Non Reservoir | 330 | 330 | Fiber | [-11059] No Good Data For Calculation | °C
Athabasca Oil Corporation | Leismer | 10935 | 2017-04-01 | OBS | 100/03-27-078-10W4/0 | L2P1 H | L2Pair1 | 7.69 |  | Non Reservoir | 330 | 330 | Fiber | [-11059] No Good Data For Calculation | °C
Athabasca Oil Corporation | Leismer | 10935 | 2017-05-01 | OBS | 100/03-27-078-10W4/0 | L2P1 H | L2Pair1 | 7.69 |  | Non Reservoir | 330 | 330 | Fiber | [-11059] No Good Data For Calculation | °C
Athabasca Oil Corporation | Leismer | 10935 | 2017-06-01 | OBS | 100/03-27-078-10W4/0 | L2P1 H | L2Pair1 | 7.69 |  | Non Reservoir | 330 | 330 | Fiber | [-11059] No Good Data For Calculation | °C
Athabasca Oil Corporation | Leismer | 10935 | 2017-07-01 | OBS | 100/03-27-078-10W4/0 | L2P1 H | L2Pair1 | 7.69 |  | Non Reservoir | 330 | 330 | Fiber | [-11059] No Good Data For Calculation | °C
Athabasca Oil Corporation | Leismer | 10935 | 2017-08-01 | OBS | 100/03-27-078-10W4/0 | L2P1 H | L2Pair1 | 7.69 |  | Non Reservoir | 330 | 330 | Fiber | [-11059] No Good Data For Calculation | °C
Athabasca Oil Corporation | Leismer | 10935 | 2017-09-01 | OBS | 100/03-27-078-10W4/0 | L2P1 H | L2Pair1 | 7.69 |  | Non Reservoir | 330 | 330 | Fiber | [-11059] No Good Data For Calculation | °C
Athabasca Oil Corporation | Leismer | 10935 | 2017-10-01 | OBS | 100/03-27-078-10W4/0 | L2P1 H | L2Pair1 | 7.69 |  | Non Reservoir | 330 | 330 | Fiber | [-11059] No Good Data For Calculation | °C
Athabasca Oil Corporation | Leismer | 10935 | 2017-11-01 | OBS | 100/03-27-078-10W4/0 | L2P1 H | L2Pair1 | 7.69 |  | Non Reservoir | 330 | 330 | Fiber | [-11059] No Good Data For Calculation | °C
Athabasca Oil Corporation | Leismer | 10935 | 2017-12-01 | OBS | 100/03-27-078-10W4/0 | L2P1 H | L2Pair1 | 7.69 |  | Non Reservoir | 330 | 330 | Fiber | [-11059] No Good Data For Calculation | °C
Athabasca Oil Corporation | Leismer | 10935 | 2018-01-01 | OBS | 100/03-27-078-10W4/0 | L2P1 H | L2Pair1 | 7.69 |  | Non Reservoir | 330 | 330 | Fiber | [-11059] No Good Data For Calculation | °C
Athabasca Oil Corporation | Leismer | 10935 | 2018-02-01 | OBS | 100/03-27-078-10W4/0 | L2P1 H | L2Pair1 | 7.69 |  | Non Reservoir | 330 | 330 | Fiber | [-11059] No Good Data For Calculation | °C
Athabasca Oil Corporation | Leismer | 10935 | 2018-03-01 | OBS | 100/03-27-078-10W4/0 | L2P1 H | L2Pair1 | 7.69 |  | Non Reservoir | 330 | 330 | Fiber | [-11059] No Good Data For Calculation | °C
Athabasca Oil Corporation | Leismer | 10935 | 2017-02-01 | OBS | 100/03-27-078-10W4/0 | L2P1 H | L2Pair1 | 7.69 |  | Non Reservoir | 334 | 334 | Fiber | [-11059] No Good Data For Calculation | °C
Athabasca Oil Corporation | Leismer | 10935 | 2017-03-01 | OBS | 100/03-27-078-10W4/0 | L2P1 H | L2Pair1 | 7.69 |  | Non Reservoir | 334 | 334 | Fiber | [-11059] No Good Data For Calculation | °C
Athabasca Oil Corporation | Leismer | 10935 | 2017-04-01 | OBS | 100/03-27-078-10W4/0 | L2P1 H | L2Pair1 | 7.69 |  | Non Reservoir | 334 | 334 | Fiber | [-11059] No Good Data For Calculation | °C
Athabasca Oil Corporation | Leismer | 10935 | 2017-05-01 | OBS | 100/03-27-078-10W4/0 | L2P1 H | L2Pair1 | 7.69 |  | Non Reservoir | 334 | 334 | Fiber | [-11059] No Good Data For Calculation | °C
Athabasca Oil Corporation | Leismer | 10935 | 2017-06-01 | OBS | 100/03-27-078-10W4/0 | L2P1 H | L2Pair1 | 7.69 |  | Non Reservoir | 334 | 334 | Fiber | [-11059] No Good Data For Calculation | °C
Athabasca Oil Corporation | Leismer | 10935 | 2017-07-01 | OBS | 100/03-27-078-10W4/0 | L2P1 H | L2Pair1 | 7.69 |  | Non Reservoir | 334 | 334 | Fiber | [-11059] No Good Data For Calculation | °C
Athabasca Oil Corporation | Leismer | 10935 | 2017-08-01 | OBS | 100/03-27-078-10W4/0 | L2P1 H | L2Pair1 | 7.69 |  | Non Reservoir | 334 | 334 | Fiber | [-11059] No Good Data For Calculation | °C
Athabasca Oil Corporation | Leismer | 10935 | 2017-09-01 | OBS | 100/03-27-078-10W4/0 | L2P1 H | L2Pair1 | 7.69 |  | Non Reservoir | 334 | 334 | Fiber | [-11059] No Good Data For Calculation | °C
Athabasca Oil Corporation | Leismer | 10935 | 2017-10-01 | OBS | 100/03-27-078-10W4/0 | L2P1 H | L2Pair1 | 7.69 |  | Non Reservoir | 334 | 334 | Fiber | [-11059] No Good Data For Calculation | °C
Athabasca Oil Corporation | Leismer | 10935 | 2017-11-01 | OBS | 100/03-27-078-10W4/0 | L2P1 H | L2Pair1 | 7.69 |  | Non Reservoir | 334 | 334 | Fiber | [-11059] No Good Data For Calculation | °C
Athabasca Oil Corporation | Leismer | 10935 | 2017-12-01 | OBS | 100/03-27-078-10W4/0 | L2P1 H | L2Pair1 | 7.69 |  | Non Reservoir | 334 | 334 | Fiber | [-11059] No Good Data For Calculation | °C
Athabasca Oil Corporation | Leismer | 10935 | 2018-01-01 | OBS | 100/03-27-078-10W4/0 | L2P1 H | L2Pair1 | 7.69 |  | Non Reservoir | 334 | 334 | Fiber | [-11059] No Good Data For Calculation | °C
Athabasca Oil Corporation | Leismer | 10935 | 2018-02-01 | OBS | 100/03-27-078-10W4/0 | L2P1 H | L2Pair1 | 7.69 |  | Non Reservoir | 334 | 334 | Fiber | [-11059] No Good Data For Calculation | °C
Athabasca Oil Corporation | Leismer | 10935 | 2018-03-01 | OBS | 100/03-27-078-10W4/0 | L2P1 H | L2Pair1 | 7.69 |  | Non Reservoir | 334 | 334 | Fiber | [-11059] No Good Data For Calculation | °C
Athabasca Oil Corporation | Leismer | 10935 | 2017-02-01 | OBS | 100/03-27-078-10W4/0 | L2P1 H | L2Pair1 | 7.69 |  | Non Reservoir | 339 | 339 | Fiber | [-11059] No Good Data For Calculation | °C
Athabasca Oil Corporation | Leismer | 10935 | 2017-03-01 | OBS | 100/03-27-078-10W4/0 | L2P1 H | L2Pair1 | 7.69 |  | Non Reservoir | 339 | 339 | Fiber | [-11059] No Good Data For Calculation | °C
Athabasca Oil Corporation | Leismer | 10935 | 2017-04-01 | OBS | 100/03-27-078-10W4/0 | L2P1 H | L2Pair1 | 7.69 |  | Non Reservoir | 339 | 339 | Fiber | [-11059] No Good Data For Calculation | °C
Athabasca Oil Corporation | Leismer | 10935 | 2017-05-01 | OBS | 100/03-27-078-10W4/0 | L2P1 H | L2Pair1 | 7.69 |  | Non Reservoir | 339 | 339 | Fiber | [-11059] No Good Data For Calculation | °C
Athabasca Oil Corporation | Leismer | 10935 | 2017-06-01 | OBS | 100/03-27-078-10W4/0 | L2P1 H | L2Pair1 | 7.69 |  | Non Reservoir | 339 | 339 | Fiber | [-11059] No Good Data For Calculation | °C
Athabasca Oil Corporation | Leismer | 10935 | 2017-07-01 | OBS | 100/03-27-078-10W4/0 | L2P1 H | L2Pair1 | 7.69 |  | Non Reservoir | 339 | 339 | Fiber | [-11059] No Good Data For Calculation | °C
Athabasca Oil Corporation | Leismer | 10935 | 2017-08-01 | OBS | 100/03-27-078-10W4/0 | L2P1 H | L2Pair1 | 7.69 |  | Non Reservoir | 339 | 339 | Fiber | [-11059] No Good Data For Calculation | °C
Athabasca Oil Corporation | Leismer | 10935 | 2017-09-01 | OBS | 100/03-27-078-10W4/0 | L2P1 H | L2Pair1 | 7.69 |  | Non Reservoir | 339 | 339 | Fiber | [-11059] No Good Data For Calculation | °C
Athabasca Oil Corporation | Leismer | 10935 | 2017-10-01 | OBS | 100/03-27-078-10W4/0 | L2P1 H | L2Pair1 | 7.69 |  | Non Reservoir | 339 | 339 | Fiber | [-11059] No Good Data For Calculation | °C
Athabasca Oil Corporation | Leismer | 10935 | 2017-11-01 | OBS | 100/03-27-078-10W4/0 | L2P1 H | L2Pair1 | 7.69 |  | Non Reservoir | 339 | 339 | Fiber | [-11059] No Good Data For Calculation | °C
Athabasca Oil Corporation | Leismer | 10935 | 2017-12-01 | OBS | 100/03-27-078-10W4/0 | L2P1 H | L2Pair1 | 7.69 |  | Non Reservoir | 339 | 339 | Fiber | [-11059] No Good Data For Calculation | °C
Athabasca Oil Corporation | Leismer | 10935 | 2018-01-01 | OBS | 100/03-27-078-10W4/0 | L2P1 H | L2Pair1 | 7.69 |  | Non Reservoir | 339 | 339 | Fiber | [-11059] No Good Data For Calculation | °C
Athabasca Oil Corporation | Leismer | 10935 | 2018-02-01 | OBS | 100/03-27-078-10W4/0 | L2P1 H | L2Pair1 | 7.69 |  | Non Reservoir | 339 | 339 | Fiber | [-11059] No Good Data For Calculation | °C
Athabasca Oil Corporation | Leismer | 10935 | 2018-03-01 | OBS | 100/03-27-078-10W4/0 | L2P1 H | L2Pair1 | 7.69 |  | Non Reservoir | 339 | 339 | Fiber | [-11059] No Good Data For Calculation | °C
Athabasca Oil Corporation | Leismer | 10935 | 2017-02-01 | OBS | 100/03-27-078-10W4/0 | L2P1 H | L2Pair1 | 7.69 |  | Non Reservoir | 344 | 344 | Fiber | [-11059] No Good Data For Calculation | °C
Athabasca Oil Corporation | Leismer | 10935 | 2017-03-01 | OBS | 100/03-27-078-10W4/0 | L2P1 H | L2Pair1 | 7.69 |  | Non Reservoir | 344 | 344 | Fiber | [-11059] No Good Data For Calculation | °C
Athabasca Oil Corporation | Leismer | 10935 | 2017-04-01 | OBS | 100/03-27-078-10W4/0 | L2P1 H | L2Pair1 | 7.69 |  | Non Reservoir | 344 | 344 | Fiber | [-11059] No Good Data For Calculation | °C
Athabasca Oil Corporation | Leismer | 10935 | 2017-05-01 | OBS | 100/03-27-078-10W4/0 | L2P1 H | L2Pair1 | 7.69 |  | Non Reservoir | 344 | 344 | Fiber | [-11059] No Good Data For Calculation | °C
Athabasca Oil Corporation | Leismer | 10935 | 2017-06-01 | OBS | 100/03-27-078-10W4/0 | L2P1 H | L2Pair1 | 7.69 |  | Non Reservoir | 344 | 344 | Fiber | [-11059] No Good Data For Calculation | °C
Athabasca Oil Corporation | Leismer | 10935 | 2017-07-01 | OBS | 100/03-27-078-10W4/0 | L2P1 H | L2Pair1 | 7.69 |  | Non Reservoir | 344 | 344 | Fiber | [-11059] No Good Data For Calculation | °C
Athabasca Oil Corporation | Leismer | 10935 | 2017-08-01 | OBS | 100/03-27-078-10W4/0 | L2P1 H | L2Pair1 | 7.69 |  | Non Reservoir | 344 | 344 | Fiber | [-11059] No Good Data For Calculation | °C
Athabasca Oil Corporation | Leismer | 10935 | 2017-09-01 | OBS | 100/03-27-078-10W4/0 | L2P1 H | L2Pair1 | 7.69 |  | Non Reservoir | 344 | 344 | Fiber | [-11059] No Good Data For Calculation | °C
Athabasca Oil Corporation | Leismer | 10935 | 2017-10-01 | OBS | 100/03-27-078-10W4/0 | L2P1 H | L2Pair1 | 7.69 |  | Non Reservoir | 344 | 344 | Fiber | [-11059] No Good Data For Calculation | °C
Athabasca Oil Corporation | Leismer | 10935 | 2017-11-01 | OBS | 100/03-27-078-10W4/0 | L2P1 H | L2Pair1 | 7.69 |  | Non Reservoir | 344 | 344 | Fiber | [-11059] No Good Data For Calculation | °C
Athabasca Oil Corporation | Leismer | 10935 | 2017-12-01 | OBS | 100/03-27-078-10W4/0 | L2P1 H | L2Pair1 | 7.69 |  | Non Reservoir | 344 | 344 | Fiber | [-11059] No Good Data For Calculation | °C
Athabasca Oil Corporation | Leismer | 10935 | 2018-01-01 | OBS | 100/03-27-078-10W4/0 | L2P1 H | L2Pair1 | 7.69 |  | Non Reservoir | 344 | 344 | Fiber | [-11059] No Good Data For Calculation | °C
Athabasca Oil Corporation | Leismer | 10935 | 2018-02-01 | OBS | 100/03-27-078-10W4/0 | L2P1 H | L2Pair1 | 7.69 |  | Non Reservoir | 344 | 344 | Fiber | [-11059] No Good Data For Calculation | °C
Athabasca Oil Corporation | Leismer | 10935 | 2018-03-01 | OBS | 100/03-27-078-10W4/0 | L2P1 H | L2Pair1 | 7.69 |  | Non Reservoir | 344 | 344 | Fiber | [-11059] No Good Data For Calculation | °C
Athabasca Oil Corporation | Leismer | 10935 | 2017-02-01 | OBS | 100/03-27-078-10W4/0 | L2P1 H | L2Pair1 | 7.69 |  | Non Reservoir | 349 | 349 | Fiber | [-11059] No Good Data For Calculation | °C
Athabasca Oil Corporation | Leismer | 10935 | 2017-03-01 | OBS | 100/03-27-078-10W4/0 | L2P1 H | L2Pair1 | 7.69 |  | Non Reservoir | 349 | 349 | Fiber | [-11059] No Good Data For Calculation | °C
Athabasca Oil Corporation | Leismer | 10935 | 2017-04-01 | OBS | 100/03-27-078-10W4/0 | L2P1 H | L2Pair1 | 7.69 |  | Non Reservoir | 349 | 349 | Fiber | [-11059] No Good Data For Calculation | °C
Athabasca Oil Corporation | Leismer | 10935 | 2017-05-01 | OBS | 100/03-27-078-10W4/0 | L2P1 H | L2Pair1 | 7.69 |  | Non Reservoir | 349 | 349 | Fiber | [-11059] No Good Data For Calculation | °C
Athabasca Oil Corporation | Leismer | 10935 | 2017-06-01 | OBS | 100/03-27-078-10W4/0 | L2P1 H | L2Pair1 | 7.69 |  | Non Reservoir | 349 | 349 | Fiber | [-11059] No Good Data For Calculation | °C
Athabasca Oil Corporation | Leismer | 10935 | 2017-07-01 | OBS | 100/03-27-078-10W4/0 | L2P1 H | L2Pair1 | 7.69 |  | Non Reservoir | 349 | 349 | Fiber | [-11059] No Good Data For Calculation | °C
Athabasca Oil Corporation | Leismer | 10935 | 2017-08-01 | OBS | 100/03-27-078-10W4/0 | L2P1 H | L2Pair1 | 7.69 |  | Non Reservoir | 349 | 349 | Fiber | [-11059] No Good Data For Calculation | °C
Athabasca Oil Corporation | Leismer | 10935 | 2017-09-01 | OBS | 100/03-27-078-10W4/0 | L2P1 H | L2Pair1 | 7.69 |  | Non Reservoir | 349 | 349 | Fiber | [-11059] No Good Data For Calculation | °C
Athabasca Oil Corporation | Leismer | 10935 | 2017-10-01 | OBS | 100/03-27-078-10W4/0 | L2P1 H | L2Pair1 | 7.69 |  | Non Reservoir | 349 | 349 | Fiber | [-11059] No Good Data For Calculation | °C
Athabasca Oil Corporation | Leismer | 10935 | 2017-11-01 | OBS | 100/03-27-078-10W4/0 | L2P1 H | L2Pair1 | 7.69 |  | Non Reservoir | 349 | 349 | Fiber | [-11059] No Good Data For Calculation | °C
Athabasca Oil Corporation | Leismer | 10935 | 2017-12-01 | OBS | 100/03-27-078-10W4/0 | L2P1 H | L2Pair1 | 7.69 |  | Non Reservoir | 349 | 349 | Fiber | [-11059] No Good Data For Calculation | °C
Athabasca Oil Corporation | Leismer | 10935 | 2018-01-01 | OBS | 100/03-27-078-10W4/0 | L2P1 H | L2Pair1 | 7.69 |  | Non Reservoir | 349 | 349 | Fiber | [-11059] No Good Data For Calculation | °C
Athabasca Oil Corporation | Leismer | 10935 | 2018-02-01 | OBS | 100/03-27-078-10W4/0 | L2P1 H | L2Pair1 | 7.69 |  | Non Reservoir | 349 | 349 | Fiber | [-11059] No Good Data For Calculation | °C
Athabasca Oil Corporation | Leismer | 10935 | 2018-03-01 | OBS | 100/03-27-078-10W4/0 | L2P1 H | L2Pair1 | 7.69 |  | Non Reservoir | 349 | 349 | Fiber | [-11059] No Good Data For Calculation | °C
Athabasca Oil Corporation | Leismer | 10935 | 2017-02-01 | OBS | 100/03-27-078-10W4/0 | L2P1 H | L2Pair1 | 7.69 |  | Non Reservoir | 354 | 354 | Fiber | [-11059] No Good Data For Calculation | °C
Athabasca Oil Corporation | Leismer | 10935 | 2017-03-01 | OBS | 100/03-27-078-10W4/0 | L2P1 H | L2Pair1 | 7.69 |  | Non Reservoir | 354 | 354 | Fiber | [-11059] No Good Data For Calculation | °C
Athabasca Oil Corporation | Leismer | 10935 | 2017-04-01 | OBS | 100/03-27-078-10W4/0 | L2P1 H | L2Pair1 | 7.69 |  | Non Reservoir | 354 | 354 | Fiber | [-11059] No Good Data For Calculation | °C
Athabasca Oil Corporation | Leismer | 10935 | 2017-05-01 | OBS | 100/03-27-078-10W4/0 | L2P1 H | L2Pair1 | 7.69 |  | Non Reservoir | 354 | 354 | Fiber | [-11059] No Good Data For Calculation | °C
Athabasca Oil Corporation | Leismer | 10935 | 2017-06-01 | OBS | 100/03-27-078-10W4/0 | L2P1 H | L2Pair1 | 7.69 |  | Non Reservoir | 354 | 354 | Fiber | [-11059] No Good Data For Calculation | °C
Athabasca Oil Corporation | Leismer | 10935 | 2017-07-01 | OBS | 100/03-27-078-10W4/0 | L2P1 H | L2Pair1 | 7.69 |  | Non Reservoir | 354 | 354 | Fiber | [-11059] No Good Data For Calculation | °C
Athabasca Oil Corporation | Leismer | 10935 | 2017-08-01 | OBS | 100/03-27-078-10W4/0 | L2P1 H | L2Pair1 | 7.69 |  | Non Reservoir | 354 | 354 | Fiber | [-11059] No Good Data For Calculation | °C
Athabasca Oil Corporation | Leismer | 10935 | 2017-09-01 | OBS | 100/03-27-078-10W4/0 | L2P1 H | L2Pair1 | 7.69 |  | Non Reservoir | 354 | 354 | Fiber | [-11059] No Good Data For Calculation | °C
Athabasca Oil Corporation | Leismer | 10935 | 2017-10-01 | OBS | 100/03-27-078-10W4/0 | L2P1 H | L2Pair1 | 7.69 |  | Non Reservoir | 354 | 354 | Fiber | [-11059] No Good Data For Calculation | °C
Athabasca Oil Corporation | Leismer | 10935 | 2017-11-01 | OBS | 100/03-27-078-10W4/0 | L2P1 H | L2Pair1 | 7.69 |  | Non Reservoir | 354 | 354 | Fiber | [-11059] No Good Data For Calculation | °C
Athabasca Oil Corporation | Leismer | 10935 | 2017-12-01 | OBS | 100/03-27-078-10W4/0 | L2P1 H | L2Pair1 | 7.69 |  | Non Reservoir | 354 | 354 | Fiber | [-11059] No Good Data For Calculation | °C
Athabasca Oil Corporation | Leismer | 10935 | 2018-01-01 | OBS | 100/03-27-078-10W4/0 | L2P1 H | L2Pair1 | 7.69 |  | Non Reservoir | 354 | 354 | Fiber | [-11059] No Good Data For Calculation | °C
Athabasca Oil Corporation | Leismer | 10935 | 2018-02-01 | OBS | 100/03-27-078-10W4/0 | L2P1 H | L2Pair1 | 7.69 |  | Non Reservoir | 354 | 354 | Fiber | [-11059] No Good Data For Calculation | °C
Athabasca Oil Corporation | Leismer | 10935 | 2018-03-01 | OBS | 100/03-27-078-10W4/0 | L2P1 H | L2Pair1 | 7.69 |  | Non Reservoir | 354 | 354 | Fiber | [-11059] No Good Data For Calculation | °C
Athabasca Oil Corporation | Leismer | 10935 | 2017-02-01 | OBS | 100/03-27-078-10W4/0 | L2P1 H | L2Pair1 | 7.69 |  | Non Reservoir | 359 | 359 | Fiber | [-11059] No Good Data For Calculation | °C
Athabasca Oil Corporation | Leismer | 10935 | 2017-03-01 | OBS | 100/03-27-078-10W4/0 | L2P1 H | L2Pair1 | 7.69 |  | Non Reservoir | 359 | 359 | Fiber | [-11059] No Good Data For Calculation | °C
Athabasca Oil Corporation | Leismer | 10935 | 2017-04-01 | OBS | 100/03-27-078-10W4/0 | L2P1 H | L2Pair1 | 7.69 |  | Non Reservoir | 359 | 359 | Fiber | [-11059] No Good Data For Calculation | °C
Athabasca Oil Corporation | Leismer | 10935 | 2017-05-01 | OBS | 100/03-27-078-10W4/0 | L2P1 H | L2Pair1 | 7.69 |  | Non Reservoir | 359 | 359 | Fiber | [-11059] No Good Data For Calculation | °C
Athabasca Oil Corporation | Leismer | 10935 | 2017-06-01 | OBS | 100/03-27-078-10W4/0 | L2P1 H | L2Pair1 | 7.69 |  | Non Reservoir | 359 | 359 | Fiber | [-11059] No Good Data For Calculation | °C
Athabasca Oil Corporation | Leismer | 10935 | 2017-07-01 | OBS | 100/03-27-078-10W4/0 | L2P1 H | L2Pair1 | 7.69 |  | Non Reservoir | 359 | 359 | Fiber | [-11059] No Good Data For Calculation | °C
Athabasca Oil Corporation | Leismer | 10935 | 2017-08-01 | OBS | 100/03-27-078-10W4/0 | L2P1 H | L2Pair1 | 7.69 |  | Non Reservoir | 359 | 359 | Fiber | [-11059] No Good Data For Calculation | °C
Athabasca Oil Corporation | Leismer | 10935 | 2017-09-01 | OBS | 100/03-27-078-10W4/0 | L2P1 H | L2Pair1 | 7.69 |  | Non Reservoir | 359 | 359 | Fiber | [-11059] No Good Data For Calculation | °C
Athabasca Oil Corporation | Leismer | 10935 | 2017-10-01 | OBS | 100/03-27-078-10W4/0 | L2P1 H | L2Pair1 | 7.69 |  | Non Reservoir | 359 | 359 | Fiber | [-11059] No Good Data For Calculation | °C
Athabasca Oil Corporation | Leismer | 10935 | 2017-11-01 | OBS | 100/03-27-078-10W4/0 | L2P1 H | L2Pair1 | 7.69 |  | Non Reservoir | 359 | 359 | Fiber | [-11059] No Good Data For Calculation | °C
Athabasca Oil Corporation | Leismer | 10935 | 2017-12-01 | OBS | 100/03-27-078-10W4/0 | L2P1 H | L2Pair1 | 7.69 |  | Non Reservoir | 359 | 359 | Fiber | [-11059] No Good Data For Calculation | °C
Athabasca Oil Corporation | Leismer | 10935 | 2018-01-01 | OBS | 100/03-27-078-10W4/0 | L2P1 H | L2Pair1 | 7.69 |  | Non Reservoir | 359 | 359 | Fiber | [-11059] No Good Data For Calculation | °C
Athabasca Oil Corporation | Leismer | 10935 | 2018-02-01 | OBS | 100/03-27-078-10W4/0 | L2P1 H | L2Pair1 | 7.69 |  | Non Reservoir | 359 | 359 | Fiber | [-11059] No Good Data For Calculation | °C
Athabasca Oil Corporation | Leismer | 10935 | 2018-03-01 | OBS | 100/03-27-078-10W4/0 | L2P1 H | L2Pair1 | 7.69 |  | Non Reservoir | 359 | 359 | Fiber | [-11059] No Good Data For Calculation | °C
Athabasca Oil Corporation | Leismer | 10935 | 2017-02-01 | OBS | 100/03-27-078-10W4/0 | L2P1 H | L2Pair1 | 7.69 |  | Non Reservoir | 364 | 364 | Fiber | [-11059] No Good Data For Calculation | °C
Athabasca Oil Corporation | Leismer | 10935 | 2017-03-01 | OBS | 100/03-27-078-10W4/0 | L2P1 H | L2Pair1 | 7.69 |  | Non Reservoir | 364 | 364 | Fiber | [-11059] No Good Data For Calculation | °C
Athabasca Oil Corporation | Leismer | 10935 | 2017-04-01 | OBS | 100/03-27-078-10W4/0 | L2P1 H | L2Pair1 | 7.69 |  | Non Reservoir | 364 | 364 | Fiber | [-11059] No Good Data For Calculation | °C
Athabasca Oil Corporation | Leismer | 10935 | 2017-05-01 | OBS | 100/03-27-078-10W4/0 | L2P1 H | L2Pair1 | 7.69 |  | Non Reservoir | 364 | 364 | Fiber | [-11059] No Good Data For Calculation | °C
Athabasca Oil Corporation | Leismer | 10935 | 2017-06-01 | OBS | 100/03-27-078-10W4/0 | L2P1 H | L2Pair1 | 7.69 |  | Non Reservoir | 364 | 364 | Fiber | [-11059] No Good Data For Calculation | °C
Athabasca Oil Corporation | Leismer | 10935 | 2017-07-01 | OBS | 100/03-27-078-10W4/0 | L2P1 H | L2Pair1 | 7.69 |  | Non Reservoir | 364 | 364 | Fiber | [-11059] No Good Data For Calculation | °C
Athabasca Oil Corporation | Leismer | 10935 | 2017-08-01 | OBS | 100/03-27-078-10W4/0 | L2P1 H | L2Pair1 | 7.69 |  | Non Reservoir | 364 | 364 | Fiber | [-11059] No Good Data For Calculation | °C
Athabasca Oil Corporation | Leismer | 10935 | 2017-09-01 | OBS | 100/03-27-078-10W4/0 | L2P1 H | L2Pair1 | 7.69 |  | Non Reservoir | 364 | 364 | Fiber | [-11059] No Good Data For Calculation | °C
Athabasca Oil Corporation | Leismer | 10935 | 2017-10-01 | OBS | 100/03-27-078-10W4/0 | L2P1 H | L2Pair1 | 7.69 |  | Non Reservoir | 364 | 364 | Fiber | [-11059] No Good Data For Calculation | °C
Athabasca Oil Corporation | Leismer | 10935 | 2017-11-01 | OBS | 100/03-27-078-10W4/0 | L2P1 H | L2Pair1 | 7.69 |  | Non Reservoir | 364 | 364 | Fiber | [-11059] No Good Data For Calculation | °C
Athabasca Oil Corporation | Leismer | 10935 | 2017-12-01 | OBS | 100/03-27-078-10W4/0 | L2P1 H | L2Pair1 | 7.69 |  | Non Reservoir | 364 | 364 | Fiber | [-11059] No Good Data For Calculation | °C
Athabasca Oil Corporation | Leismer | 10935 | 2018-01-01 | OBS | 100/03-27-078-10W4/0 | L2P1 H | L2Pair1 | 7.69 |  | Non Reservoir | 364 | 364 | Fiber | [-11059] No Good Data For Calculation | °C
Athabasca Oil Corporation | Leismer | 10935 | 2018-02-01 | OBS | 100/03-27-078-10W4/0 | L2P1 H | L2Pair1 | 7.69 |  | Non Reservoir | 364 | 364 | Fiber | [-11059] No Good Data For Calculation | °C
Athabasca Oil Corporation | Leismer | 10935 | 2018-03-01 | OBS | 100/03-27-078-10W4/0 | L2P1 H | L2Pair1 | 7.69 |  | Non Reservoir | 364 | 364 | Fiber | [-11059] No Good Data For Calculation | °C
Athabasca Oil Corporation | Leismer | 10935 | 2017-02-01 | OBS | 100/03-27-078-10W4/0 | L2P1 H | L2Pair1 | 7.69 |  | Non Reservoir | 369 | 369 | Fiber | [-11059] No Good Data For Calculation | °C
Athabasca Oil Corporation | Leismer | 10935 | 2017-03-01 | OBS | 100/03-27-078-10W4/0 | L2P1 H | L2Pair1 | 7.69 |  | Non Reservoir | 369 | 369 | Fiber | [-11059] No Good Data For Calculation | °C
Athabasca Oil Corporation | Leismer | 10935 | 2017-04-01 | OBS | 100/03-27-078-10W4/0 | L2P1 H | L2Pair1 | 7.69 |  | Non Reservoir | 369 | 369 | Fiber | [-11059] No Good Data For Calculation | °C
Athabasca Oil Corporation | Leismer | 10935 | 2017-05-01 | OBS | 100/03-27-078-10W4/0 | L2P1 H | L2Pair1 | 7.69 |  | Non Reservoir | 369 | 369 | Fiber | [-11059] No Good Data For Calculation | °C
Athabasca Oil Corporation | Leismer | 10935 | 2017-06-01 | OBS | 100/03-27-078-10W4/0 | L2P1 H | L2Pair1 | 7.69 |  | Non Reservoir | 369 | 369 | Fiber | [-11059] No Good Data For Calculation | °C
Athabasca Oil Corporation | Leismer | 10935 | 2017-07-01 | OBS | 100/03-27-078-10W4/0 | L2P1 H | L2Pair1 | 7.69 |  | Non Reservoir | 369 | 369 | Fiber | [-11059] No Good Data For Calculation | °C
Athabasca Oil Corporation | Leismer | 10935 | 2017-08-01 | OBS | 100/03-27-078-10W4/0 | L2P1 H | L2Pair1 | 7.69 |  | Non Reservoir | 369 | 369 | Fiber | [-11059] No Good Data For Calculation | °C
Athabasca Oil Corporation | Leismer | 10935 | 2017-09-01 | OBS | 100/03-27-078-10W4/0 | L2P1 H | L2Pair1 | 7.69 |  | Non Reservoir | 369 | 369 | Fiber | [-11059] No Good Data For Calculation | °C
Athabasca Oil Corporation | Leismer | 10935 | 2017-10-01 | OBS | 100/03-27-078-10W4/0 | L2P1 H | L2Pair1 | 7.69 |  | Non Reservoir | 369 | 369 | Fiber | [-11059] No Good Data For Calculation | °C
Athabasca Oil Corporation | Leismer | 10935 | 2017-11-01 | OBS | 100/03-27-078-10W4/0 | L2P1 H | L2Pair1 | 7.69 |  | Non Reservoir | 369 | 369 | Fiber | [-11059] No Good Data For Calculation | °C
Athabasca Oil Corporation | Leismer | 10935 | 2017-12-01 | OBS | 100/03-27-078-10W4/0 | L2P1 H | L2Pair1 | 7.69 |  | Non Reservoir | 369 | 369 | Fiber | [-11059] No Good Data For Calculation | °C
Athabasca Oil Corporation | Leismer | 10935 | 2018-01-01 | OBS | 100/03-27-078-10W4/0 | L2P1 H | L2Pair1 | 7.69 |  | Non Reservoir | 369 | 369 | Fiber | [-11059] No Good Data For Calculation | °C
Athabasca Oil Corporation | Leismer | 10935 | 2018-02-01 | OBS | 100/03-27-078-10W4/0 | L2P1 H | L2Pair1 | 7.69 |  | Non Reservoir | 369 | 369 | Fiber | [-11059] No Good Data For Calculation | °C
Athabasca Oil Corporation | Leismer | 10935 | 2018-03-01 | OBS | 100/03-27-078-10W4/0 | L2P1 H | L2Pair1 | 7.69 |  | Non Reservoir | 369 | 369 | Fiber | [-11059] No Good Data For Calculation | °C
Athabasca Oil Corporation | Leismer | 10935 | 2017-02-01 | OBS | 100/03-27-078-10W4/0 | L2P1 H | L2Pair1 | 7.69 |  | Non Reservoir | 374 | 374 | Fiber | [-11059] No Good Data For Calculation | °C
Athabasca Oil Corporation | Leismer | 10935 | 2017-03-01 | OBS | 100/03-27-078-10W4/0 | L2P1 H | L2Pair1 | 7.69 |  | Non Reservoir | 374 | 374 | Fiber | [-11059] No Good Data For Calculation | °C
Athabasca Oil Corporation | Leismer | 10935 | 2017-04-01 | OBS | 100/03-27-078-10W4/0 | L2P1 H | L2Pair1 | 7.69 |  | Non Reservoir | 374 | 374 | Fiber | [-11059] No Good Data For Calculation | °C
Athabasca Oil Corporation | Leismer | 10935 | 2017-05-01 | OBS | 100/03-27-078-10W4/0 | L2P1 H | L2Pair1 | 7.69 |  | Non Reservoir | 374 | 374 | Fiber | [-11059] No Good Data For Calculation | °C
Athabasca Oil Corporation | Leismer | 10935 | 2017-06-01 | OBS | 100/03-27-078-10W4/0 | L2P1 H | L2Pair1 | 7.69 |  | Non Reservoir | 374 | 374 | Fiber | [-11059] No Good Data For Calculation | °C
Athabasca Oil Corporation | Leismer | 10935 | 2017-07-01 | OBS | 100/03-27-078-10W4/0 | L2P1 H | L2Pair1 | 7.69 |  | Non Reservoir | 374 | 374 | Fiber | [-11059] No Good Data For Calculation | °C
Athabasca Oil Corporation | Leismer | 10935 | 2017-08-01 | OBS | 100/03-27-078-10W4/0 | L2P1 H | L2Pair1 | 7.69 |  | Non Reservoir | 374 | 374 | Fiber | [-11059] No Good Data For Calculation | °C
Athabasca Oil Corporation | Leismer | 10935 | 2017-09-01 | OBS | 100/03-27-078-10W4/0 | L2P1 H | L2Pair1 | 7.69 |  | Non Reservoir | 374 | 374 | Fiber | [-11059] No Good Data For Calculation | °C
Athabasca Oil Corporation | Leismer | 10935 | 2017-10-01 | OBS | 100/03-27-078-10W4/0 | L2P1 H | L2Pair1 | 7.69 |  | Non Reservoir | 374 | 374 | Fiber | [-11059] No Good Data For Calculation | °C
Athabasca Oil Corporation | Leismer | 10935 | 2017-11-01 | OBS | 100/03-27-078-10W4/0 | L2P1 H | L2Pair1 | 7.69 |  | Non Reservoir | 374 | 374 | Fiber | [-11059] No Good Data For Calculation | °C
Athabasca Oil Corporation | Leismer | 10935 | 2017-12-01 | OBS | 100/03-27-078-10W4/0 | L2P1 H | L2Pair1 | 7.69 |  | Non Reservoir | 374 | 374 | Fiber | [-11059] No Good Data For Calculation | °C
Athabasca Oil Corporation | Leismer | 10935 | 2018-01-01 | OBS | 100/03-27-078-10W4/0 | L2P1 H | L2Pair1 | 7.69 |  | Non Reservoir | 374 | 374 | Fiber | [-11059] No Good Data For Calculation | °C
Athabasca Oil Corporation | Leismer | 10935 | 2018-02-01 | OBS | 100/03-27-078-10W4/0 | L2P1 H | L2Pair1 | 7.69 |  | Non Reservoir | 374 | 374 | Fiber | [-11059] No Good Data For Calculation | °C
Athabasca Oil Corporation | Leismer | 10935 | 2018-03-01 | OBS | 100/03-27-078-10W4/0 | L2P1 H | L2Pair1 | 7.69 |  | Non Reservoir | 374 | 374 | Fiber | [-11059] No Good Data For Calculation | °C
Athabasca Oil Corporation | Leismer | 10935 | 2017-02-01 | OBS | 100/03-27-078-10W4/0 | L2P1 H | L2Pair1 | 7.69 |  | Non Reservoir | 379 | 379 | Fiber | [-11059] No Good Data For Calculation | °C
Athabasca Oil Corporation | Leismer | 10935 | 2017-03-01 | OBS | 100/03-27-078-10W4/0 | L2P1 H | L2Pair1 | 7.69 |  | Non Reservoir | 379 | 379 | Fiber | [-11059] No Good Data For Calculation | °C
Athabasca Oil Corporation | Leismer | 10935 | 2017-04-01 | OBS | 100/03-27-078-10W4/0 | L2P1 H | L2Pair1 | 7.69 |  | Non Reservoir | 379 | 379 | Fiber | [-11059] No Good Data For Calculation | °C
Athabasca Oil Corporation | Leismer | 10935 | 2017-05-01 | OBS | 100/03-27-078-10W4/0 | L2P1 H | L2Pair1 | 7.69 |  | Non Reservoir | 379 | 379 | Fiber | [-11059] No Good Data For Calculation | °C
Athabasca Oil Corporation | Leismer | 10935 | 2017-06-01 | OBS | 100/03-27-078-10W4/0 | L2P1 H | L2Pair1 | 7.69 |  | Non Reservoir | 379 | 379 | Fiber | [-11059] No Good Data For Calculation | °C
Athabasca Oil Corporation | Leismer | 10935 | 2017-07-01 | OBS | 100/03-27-078-10W4/0 | L2P1 H | L2Pair1 | 7.69 |  | Non Reservoir | 379 | 379 | Fiber | [-11059] No Good Data For Calculation | °C
Athabasca Oil Corporation | Leismer | 10935 | 2017-08-01 | OBS | 100/03-27-078-10W4/0 | L2P1 H | L2Pair1 | 7.69 |  | Non Reservoir | 379 | 379 | Fiber | [-11059] No Good Data For Calculation | °C
Athabasca Oil Corporation | Leismer | 10935 | 2017-09-01 | OBS | 100/03-27-078-10W4/0 | L2P1 H | L2Pair1 | 7.69 |  | Non Reservoir | 379 | 379 | Fiber | [-11059] No Good Data For Calculation | °C
Athabasca Oil Corporation | Leismer | 10935 | 2017-10-01 | OBS | 100/03-27-078-10W4/0 | L2P1 H | L2Pair1 | 7.69 |  | Non Reservoir | 379 | 379 | Fiber | [-11059] No Good Data For Calculation | °C
Athabasca Oil Corporation | Leismer | 10935 | 2017-11-01 | OBS | 100/03-27-078-10W4/0 | L2P1 H | L2Pair1 | 7.69 |  | Non Reservoir | 379 | 379 | Fiber | [-11059] No Good Data For Calculation | °C
Athabasca Oil Corporation | Leismer | 10935 | 2017-12-01 | OBS | 100/03-27-078-10W4/0 | L2P1 H | L2Pair1 | 7.69 |  | Non Reservoir | 379 | 379 | Fiber | [-11059] No Good Data For Calculation | °C
Athabasca Oil Corporation | Leismer | 10935 | 2018-01-01 | OBS | 100/03-27-078-10W4/0 | L2P1 H | L2Pair1 | 7.69 |  | Non Reservoir | 379 | 379 | Fiber | [-11059] No Good Data For Calculation | °C
Athabasca Oil Corporation | Leismer | 10935 | 2018-02-01 | OBS | 100/03-27-078-10W4/0 | L2P1 H | L2Pair1 | 7.69 |  | Non Reservoir | 379 | 379 | Fiber | [-11059] No Good Data For Calculation | °C
Athabasca Oil Corporation | Leismer | 10935 | 2018-03-01 | OBS | 100/03-27-078-10W4/0 | L2P1 H | L2Pair1 | 7.69 |  | Non Reservoir | 379 | 379 | Fiber | [-11059] No Good Data For Calculation | °C
Athabasca Oil Corporation | Leismer | 10935 | 2017-02-01 | OBS | 100/03-27-078-10W4/0 | L2P1 H | L2Pair1 | 7.69 |  | Non Reservoir | 384 | 384 | Fiber | [-11059] No Good Data For Calculation | °C
Athabasca Oil Corporation | Leismer | 10935 | 2017-03-01 | OBS | 100/03-27-078-10W4/0 | L2P1 H | L2Pair1 | 7.69 |  | Non Reservoir | 384 | 384 | Fiber | [-11059] No Good Data For Calculation | °C
Athabasca Oil Corporation | Leismer | 10935 | 2017-04-01 | OBS | 100/03-27-078-10W4/0 | L2P1 H | L2Pair1 | 7.69 |  | Non Reservoir | 384 | 384 | Fiber | [-11059] No Good Data For Calculation | °C
Athabasca Oil Corporation | Leismer | 10935 | 2017-05-01 | OBS | 100/03-27-078-10W4/0 | L2P1 H | L2Pair1 | 7.69 |  | Non Reservoir | 384 | 384 | Fiber | [-11059] No Good Data For Calculation | °C
Athabasca Oil Corporation | Leismer | 10935 | 2017-06-01 | OBS | 100/03-27-078-10W4/0 | L2P1 H | L2Pair1 | 7.69 |  | Non Reservoir | 384 | 384 | Fiber | [-11059] No Good Data For Calculation | °C
Athabasca Oil Corporation | Leismer | 10935 | 2017-07-01 | OBS | 100/03-27-078-10W4/0 | L2P1 H | L2Pair1 | 7.69 |  | Non Reservoir | 384 | 384 | Fiber | [-11059] No Good Data For Calculation | °C
Athabasca Oil Corporation | Leismer | 10935 | 2017-08-01 | OBS | 100/03-27-078-10W4/0 | L2P1 H | L2Pair1 | 7.69 |  | Non Reservoir | 384 | 384 | Fiber | [-11059] No Good Data For Calculation | °C
Athabasca Oil Corporation | Leismer | 10935 | 2017-09-01 | OBS | 100/03-27-078-10W4/0 | L2P1 H | L2Pair1 | 7.69 |  | Non Reservoir | 384 | 384 | Fiber | [-11059] No Good Data For Calculation | °C
Athabasca Oil Corporation | Leismer | 10935 | 2017-10-01 | OBS | 100/03-27-078-10W4/0 | L2P1 H | L2Pair1 | 7.69 |  | Non Reservoir | 384 | 384 | Fiber | [-11059] No Good Data For Calculation | °C
Athabasca Oil Corporation | Leismer | 10935 | 2017-11-01 | OBS | 100/03-27-078-10W4/0 | L2P1 H | L2Pair1 | 7.69 |  | Non Reservoir | 384 | 384 | Fiber | [-11059] No Good Data For Calculation | °C
Athabasca Oil Corporation | Leismer | 10935 | 2017-12-01 | OBS | 100/03-27-078-10W4/0 | L2P1 H | L2Pair1 | 7.69 |  | Non Reservoir | 384 | 384 | Fiber | [-11059] No Good Data For Calculation | °C
Athabasca Oil Corporation | Leismer | 10935 | 2018-01-01 | OBS | 100/03-27-078-10W4/0 | L2P1 H | L2Pair1 | 7.69 |  | Non Reservoir | 384 | 384 | Fiber | [-11059] No Good Data For Calculation | °C
Athabasca Oil Corporation | Leismer | 10935 | 2018-02-01 | OBS | 100/03-27-078-10W4/0 | L2P1 H | L2Pair1 | 7.69 |  | Non Reservoir | 384 | 384 | Fiber | [-11059] No Good Data For Calculation | °C
Athabasca Oil Corporation | Leismer | 10935 | 2018-03-01 | OBS | 100/03-27-078-10W4/0 | L2P1 H | L2Pair1 | 7.69 |  | Non Reservoir | 384 | 384 | Fiber | [-11059] No Good Data For Calculation | °C
Athabasca Oil Corporation | Leismer | 10935 | 2017-02-01 | OBS | 100/03-27-078-10W4/0 | L2P1 H | L2Pair1 | 7.69 |  | Non Reservoir | 389 | 389 | Fiber | [-11059] No Good Data For Calculation | °C
Athabasca Oil Corporation | Leismer | 10935 | 2017-03-01 | OBS | 100/03-27-078-10W4/0 | L2P1 H | L2Pair1 | 7.69 |  | Non Reservoir | 389 | 389 | Fiber | [-11059] No Good Data For Calculation | °C
Athabasca Oil Corporation | Leismer | 10935 | 2017-04-01 | OBS | 100/03-27-078-10W4/0 | L2P1 H | L2Pair1 | 7.69 |  | Non Reservoir | 389 | 389 | Fiber | [-11059] No Good Data For Calculation | °C
Athabasca Oil Corporation | Leismer | 10935 | 2017-05-01 | OBS | 100/03-27-078-10W4/0 | L2P1 H | L2Pair1 | 7.69 |  | Non Reservoir | 389 | 389 | Fiber | [-11059] No Good Data For Calculation | °C
Athabasca Oil Corporation | Leismer | 10935 | 2017-06-01 | OBS | 100/03-27-078-10W4/0 | L2P1 H | L2Pair1 | 7.69 |  | Non Reservoir | 389 | 389 | Fiber | [-11059] No Good Data For Calculation | °C
Athabasca Oil Corporation | Leismer | 10935 | 2017-07-01 | OBS | 100/03-27-078-10W4/0 | L2P1 H | L2Pair1 | 7.69 |  | Non Reservoir | 389 | 389 | Fiber | [-11059] No Good Data For Calculation | °C
Athabasca Oil Corporation | Leismer | 10935 | 2017-08-01 | OBS | 100/03-27-078-10W4/0 | L2P1 H | L2Pair1 | 7.69 |  | Non Reservoir | 389 | 389 | Fiber | [-11059] No Good Data For Calculation | °C
Athabasca Oil Corporation | Leismer | 10935 | 2017-09-01 | OBS | 100/03-27-078-10W4/0 | L2P1 H | L2Pair1 | 7.69 |  | Non Reservoir | 389 | 389 | Fiber | [-11059] No Good Data For Calculation | °C
Athabasca Oil Corporation | Leismer | 10935 | 2017-10-01 | OBS | 100/03-27-078-10W4/0 | L2P1 H | L2Pair1 | 7.69 |  | Non Reservoir | 389 | 389 | Fiber | [-11059] No Good Data For Calculation | °C
Athabasca Oil Corporation | Leismer | 10935 | 2017-11-01 | OBS | 100/03-27-078-10W4/0 | L2P1 H | L2Pair1 | 7.69 |  | Non Reservoir | 389 | 389 | Fiber | [-11059] No Good Data For Calculation | °C
Athabasca Oil Corporation | Leismer | 10935 | 2017-12-01 | OBS | 100/03-27-078-10W4/0 | L2P1 H | L2Pair1 | 7.69 |  | Non Reservoir | 389 | 389 | Fiber | [-11059] No Good Data For Calculation | °C
Athabasca Oil Corporation | Leismer | 10935 | 2018-01-01 | OBS | 100/03-27-078-10W4/0 | L2P1 H | L2Pair1 | 7.69 |  | Non Reservoir | 389 | 389 | Fiber | [-11059] No Good Data For Calculation | °C
Athabasca Oil Corporation | Leismer | 10935 | 2018-02-01 | OBS | 100/03-27-078-10W4/0 | L2P1 H | L2Pair1 | 7.69 |  | Non Reservoir | 389 | 389 | Fiber | [-11059] No Good Data For Calculation | °C
Athabasca Oil Corporation | Leismer | 10935 | 2018-03-01 | OBS | 100/03-27-078-10W4/0 | L2P1 H | L2Pair1 | 7.69 |  | Non Reservoir | 389 | 389 | Fiber | [-11059] No Good Data For Calculation | °C
Athabasca Oil Corporation | Leismer | 10935 | 2017-02-01 | OBS | 100/03-27-078-10W4/0 | L2P1 H | L2Pair1 | 7.69 |  | Non Reservoir | 394 | 394 | Fiber | [-11059] No Good Data For Calculation | °C
Athabasca Oil Corporation | Leismer | 10935 | 2017-03-01 | OBS | 100/03-27-078-10W4/0 | L2P1 H | L2Pair1 | 7.69 |  | Non Reservoir | 394 | 394 | Fiber | [-11059] No Good Data For Calculation | °C
Athabasca Oil Corporation | Leismer | 10935 | 2017-04-01 | OBS | 100/03-27-078-10W4/0 | L2P1 H | L2Pair1 | 7.69 |  | Non Reservoir | 394 | 394 | Fiber | [-11059] No Good Data For Calculation | °C
Athabasca Oil Corporation | Leismer | 10935 | 2017-05-01 | OBS | 100/03-27-078-10W4/0 | L2P1 H | L2Pair1 | 7.69 |  | Non Reservoir | 394 | 394 | Fiber | [-11059] No Good Data For Calculation | °C
Athabasca Oil Corporation | Leismer | 10935 | 2017-06-01 | OBS | 100/03-27-078-10W4/0 | L2P1 H | L2Pair1 | 7.69 |  | Non Reservoir | 394 | 394 | Fiber | [-11059] No Good Data For Calculation | °C
Athabasca Oil Corporation | Leismer | 10935 | 2017-07-01 | OBS | 100/03-27-078-10W4/0 | L2P1 H | L2Pair1 | 7.69 |  | Non Reservoir | 394 | 394 | Fiber | [-11059] No Good Data For Calculation | °C
Athabasca Oil Corporation | Leismer | 10935 | 2017-08-01 | OBS | 100/03-27-078-10W4/0 | L2P1 H | L2Pair1 | 7.69 |  | Non Reservoir | 394 | 394 | Fiber | [-11059] No Good Data For Calculation | °C
Athabasca Oil Corporation | Leismer | 10935 | 2017-09-01 | OBS | 100/03-27-078-10W4/0 | L2P1 H | L2Pair1 | 7.69 |  | Non Reservoir | 394 | 394 | Fiber | [-11059] No Good Data For Calculation | °C
Athabasca Oil Corporation | Leismer | 10935 | 2017-10-01 | OBS | 100/03-27-078-10W4/0 | L2P1 H | L2Pair1 | 7.69 |  | Non Reservoir | 394 | 394 | Fiber | [-11059] No Good Data For Calculation | °C
Athabasca Oil Corporation | Leismer | 10935 | 2017-11-01 | OBS | 100/03-27-078-10W4/0 | L2P1 H | L2Pair1 | 7.69 |  | Non Reservoir | 394 | 394 | Fiber | [-11059] No Good Data For Calculation | °C
Athabasca Oil Corporation | Leismer | 10935 | 2017-12-01 | OBS | 100/03-27-078-10W4/0 | L2P1 H | L2Pair1 | 7.69 |  | Non Reservoir | 394 | 394 | Fiber | [-11059] No Good Data For Calculation | °C
Athabasca Oil Corporation | Leismer | 10935 | 2018-01-01 | OBS | 100/03-27-078-10W4/0 | L2P1 H | L2Pair1 | 7.69 |  | Non Reservoir | 394 | 394 | Fiber | [-11059] No Good Data For Calculation | °C
Athabasca Oil Corporation | Leismer | 10935 | 2018-02-01 | OBS | 100/03-27-078-10W4/0 | L2P1 H | L2Pair1 | 7.69 |  | Non Reservoir | 394 | 394 | Fiber | [-11059] No Good Data For Calculation | °C
Athabasca Oil Corporation | Leismer | 10935 | 2018-03-01 | OBS | 100/03-27-078-10W4/0 | L2P1 H | L2Pair1 | 7.69 |  | Non Reservoir | 394 | 394 | Fiber | [-11059] No Good Data For Calculation | °C
Athabasca Oil Corporation | Leismer | 10935 | 2017-02-01 | OBS | 100/03-27-078-10W4/0 | L2P1 H | L2Pair1 | 7.69 |  | Non Reservoir | 399 | 399 | Fiber | [-11059] No Good Data For Calculation | °C
Athabasca Oil Corporation | Leismer | 10935 | 2017-03-01 | OBS | 100/03-27-078-10W4/0 | L2P1 H | L2Pair1 | 7.69 |  | Non Reservoir | 399 | 399 | Fiber | [-11059] No Good Data For Calculation | °C
Athabasca Oil Corporation | Leismer | 10935 | 2017-04-01 | OBS | 100/03-27-078-10W4/0 | L2P1 H | L2Pair1 | 7.69 |  | Non Reservoir | 399 | 399 | Fiber | [-11059] No Good Data For Calculation | °C
Athabasca Oil Corporation | Leismer | 10935 | 2017-05-01 | OBS | 100/03-27-078-10W4/0 | L2P1 H | L2Pair1 | 7.69 |  | Non Reservoir | 399 | 399 | Fiber | [-11059] No Good Data For Calculation | °C
Athabasca Oil Corporation | Leismer | 10935 | 2017-06-01 | OBS | 100/03-27-078-10W4/0 | L2P1 H | L2Pair1 | 7.69 |  | Non Reservoir | 399 | 399 | Fiber | [-11059] No Good Data For Calculation | °C
Athabasca Oil Corporation | Leismer | 10935 | 2017-07-01 | OBS | 100/03-27-078-10W4/0 | L2P1 H | L2Pair1 | 7.69 |  | Non Reservoir | 399 | 399 | Fiber | [-11059] No Good Data For Calculation | °C
Athabasca Oil Corporation | Leismer | 10935 | 2017-08-01 | OBS | 100/03-27-078-10W4/0 | L2P1 H | L2Pair1 | 7.69 |  | Non Reservoir | 399 | 399 | Fiber | [-11059] No Good Data For Calculation | °C
Athabasca Oil Corporation | Leismer | 10935 | 2017-09-01 | OBS | 100/03-27-078-10W4/0 | L2P1 H | L2Pair1 | 7.69 |  | Non Reservoir | 399 | 399 | Fiber | [-11059] No Good Data For Calculation | °C
Athabasca Oil Corporation | Leismer | 10935 | 2017-10-01 | OBS | 100/03-27-078-10W4/0 | L2P1 H | L2Pair1 | 7.69 |  | Non Reservoir | 399 | 399 | Fiber | [-11059] No Good Data For Calculation | °C
Athabasca Oil Corporation | Leismer | 10935 | 2017-11-01 | OBS | 100/03-27-078-10W4/0 | L2P1 H | L2Pair1 | 7.69 |  | Non Reservoir | 399 | 399 | Fiber | [-11059] No Good Data For Calculation | °C
Athabasca Oil Corporation | Leismer | 10935 | 2017-12-01 | OBS | 100/03-27-078-10W4/0 | L2P1 H | L2Pair1 | 7.69 |  | Non Reservoir | 399 | 399 | Fiber | [-11059] No Good Data For Calculation | °C
Athabasca Oil Corporation | Leismer | 10935 | 2018-01-01 | OBS | 100/03-27-078-10W4/0 | L2P1 H | L2Pair1 | 7.69 |  | Non Reservoir | 399 | 399 | Fiber | [-11059] No Good Data For Calculation | °C
Athabasca Oil Corporation | Leismer | 10935 | 2018-02-01 | OBS | 100/03-27-078-10W4/0 | L2P1 H | L2Pair1 | 7.69 |  | Non Reservoir | 399 | 399 | Fiber | [-11059] No Good Data For Calculation | °C
Athabasca Oil Corporation | Leismer | 10935 | 2018-03-01 | OBS | 100/03-27-078-10W4/0 | L2P1 H | L2Pair1 | 7.69 |  | Non Reservoir | 399 | 399 | Fiber | [-11059] No Good Data For Calculation | °C
Athabasca Oil Corporation | Leismer | 10935 | 2017-02-01 | OBS | 100/03-27-078-10W4/0 | L2P1 H | L2Pair1 | 7.69 |  | Non Reservoir | 404 | 404 | Fiber | [-11059] No Good Data For Calculation | °C
Athabasca Oil Corporation | Leismer | 10935 | 2017-03-01 | OBS | 100/03-27-078-10W4/0 | L2P1 H | L2Pair1 | 7.69 |  | Non Reservoir | 404 | 404 | Fiber | [-11059] No Good Data For Calculation | °C
Athabasca Oil Corporation | Leismer | 10935 | 2017-04-01 | OBS | 100/03-27-078-10W4/0 | L2P1 H | L2Pair1 | 7.69 |  | Non Reservoir | 404 | 404 | Fiber | [-11059] No Good Data For Calculation | °C
Athabasca Oil Corporation | Leismer | 10935 | 2017-05-01 | OBS | 100/03-27-078-10W4/0 | L2P1 H | L2Pair1 | 7.69 |  | Non Reservoir | 404 | 404 | Fiber | [-11059] No Good Data For Calculation | °C
Athabasca Oil Corporation | Leismer | 10935 | 2017-06-01 | OBS | 100/03-27-078-10W4/0 | L2P1 H | L2Pair1 | 7.69 |  | Non Reservoir | 404 | 404 | Fiber | [-11059] No Good Data For Calculation | °C
Athabasca Oil Corporation | Leismer | 10935 | 2017-07-01 | OBS | 100/03-27-078-10W4/0 | L2P1 H | L2Pair1 | 7.69 |  | Non Reservoir | 404 | 404 | Fiber | [-11059] No Good Data For Calculation | °C
Athabasca Oil Corporation | Leismer | 10935 | 2017-08-01 | OBS | 100/03-27-078-10W4/0 | L2P1 H | L2Pair1 | 7.69 |  | Non Reservoir | 404 | 404 | Fiber | [-11059] No Good Data For Calculation | °C
Athabasca Oil Corporation | Leismer | 10935 | 2017-09-01 | OBS | 100/03-27-078-10W4/0 | L2P1 H | L2Pair1 | 7.69 |  | Non Reservoir | 404 | 404 | Fiber | [-11059] No Good Data For Calculation | °C
Athabasca Oil Corporation | Leismer | 10935 | 2017-10-01 | OBS | 100/03-27-078-10W4/0 | L2P1 H | L2Pair1 | 7.69 |  | Non Reservoir | 404 | 404 | Fiber | [-11059] No Good Data For Calculation | °C
Athabasca Oil Corporation | Leismer | 10935 | 2017-11-01 | OBS | 100/03-27-078-10W4/0 | L2P1 H | L2Pair1 | 7.69 |  | Non Reservoir | 404 | 404 | Fiber | [-11059] No Good Data For Calculation | °C
Athabasca Oil Corporation | Leismer | 10935 | 2017-12-01 | OBS | 100/03-27-078-10W4/0 | L2P1 H | L2Pair1 | 7.69 |  | Non Reservoir | 404 | 404 | Fiber | [-11059] No Good Data For Calculation | °C
Athabasca Oil Corporation | Leismer | 10935 | 2018-01-01 | OBS | 100/03-27-078-10W4/0 | L2P1 H | L2Pair1 | 7.69 |  | Non Reservoir | 404 | 404 | Fiber | [-11059] No Good Data For Calculation | °C
Athabasca Oil Corporation | Leismer | 10935 | 2018-02-01 | OBS | 100/03-27-078-10W4/0 | L2P1 H | L2Pair1 | 7.69 |  | Non Reservoir | 404 | 404 | Fiber | [-11059] No Good Data For Calculation | °C
Athabasca Oil Corporation | Leismer | 10935 | 2018-03-01 | OBS | 100/03-27-078-10W4/0 | L2P1 H | L2Pair1 | 7.69 |  | Non Reservoir | 404 | 404 | Fiber | [-11059] No Good Data For Calculation | °C
Athabasca Oil Corporation | Leismer | 10935 | 2017-02-01 | OBS | 100/03-27-078-10W4/0 | L2P1 H | L2Pair1 | 7.69 |  | Bitumen | 409 | 409 | Fiber | [-11059] No Good Data For Calculation | °C
Athabasca Oil Corporation | Leismer | 10935 | 2017-03-01 | OBS | 100/03-27-078-10W4/0 | L2P1 H | L2Pair1 | 7.69 |  | Bitumen | 409 | 409 | Fiber | [-11059] No Good Data For Calculation | °C
Athabasca Oil Corporation | Leismer | 10935 | 2017-04-01 | OBS | 100/03-27-078-10W4/0 | L2P1 H | L2Pair1 | 7.69 |  | Bitumen | 409 | 409 | Fiber | [-11059] No Good Data For Calculation | °C
Athabasca Oil Corporation | Leismer | 10935 | 2017-05-01 | OBS | 100/03-27-078-10W4/0 | L2P1 H | L2Pair1 | 7.69 |  | Bitumen | 409 | 409 | Fiber | [-11059] No Good Data For Calculation | °C
Athabasca Oil Corporation | Leismer | 10935 | 2017-06-01 | OBS | 100/03-27-078-10W4/0 | L2P1 H | L2Pair1 | 7.69 |  | Bitumen | 409 | 409 | Fiber | [-11059] No Good Data For Calculation | °C
Athabasca Oil Corporation | Leismer | 10935 | 2017-07-01 | OBS | 100/03-27-078-10W4/0 | L2P1 H | L2Pair1 | 7.69 |  | Bitumen | 409 | 409 | Fiber | [-11059] No Good Data For Calculation | °C
Athabasca Oil Corporation | Leismer | 10935 | 2017-08-01 | OBS | 100/03-27-078-10W4/0 | L2P1 H | L2Pair1 | 7.69 |  | Bitumen | 409 | 409 | Fiber | [-11059] No Good Data For Calculation | °C
Athabasca Oil Corporation | Leismer | 10935 | 2017-09-01 | OBS | 100/03-27-078-10W4/0 | L2P1 H | L2Pair1 | 7.69 |  | Bitumen | 409 | 409 | Fiber | [-11059] No Good Data For Calculation | °C
Athabasca Oil Corporation | Leismer | 10935 | 2017-10-01 | OBS | 100/03-27-078-10W4/0 | L2P1 H | L2Pair1 | 7.69 |  | Bitumen | 409 | 409 | Fiber | [-11059] No Good Data For Calculation | °C
Athabasca Oil Corporation | Leismer | 10935 | 2017-11-01 | OBS | 100/03-27-078-10W4/0 | L2P1 H | L2Pair1 | 7.69 |  | Bitumen | 409 | 409 | Fiber | [-11059] No Good Data For Calculation | °C
Athabasca Oil Corporation | Leismer | 10935 | 2017-12-01 | OBS | 100/03-27-078-10W4/0 | L2P1 H | L2Pair1 | 7.69 |  | Bitumen | 409 | 409 | Fiber | [-11059] No Good Data For Calculation | °C
Athabasca Oil Corporation | Leismer | 10935 | 2018-01-01 | OBS | 100/03-27-078-10W4/0 | L2P1 H | L2Pair1 | 7.69 |  | Bitumen | 409 | 409 | Fiber | [-11059] No Good Data For Calculation | °C
Athabasca Oil Corporation | Leismer | 10935 | 2018-02-01 | OBS | 100/03-27-078-10W4/0 | L2P1 H | L2Pair1 | 7.69 |  | Bitumen | 409 | 409 | Fiber | [-11059] No Good Data For Calculation | °C
Athabasca Oil Corporation | Leismer | 10935 | 2018-03-01 | OBS | 100/03-27-078-10W4/0 | L2P1 H | L2Pair1 | 7.69 |  | Bitumen | 409 | 409 | Fiber | [-11059] No Good Data For Calculation | °C
Athabasca Oil Corporation | Leismer | 10935 | 2017-02-01 | OBS | 100/03-27-078-10W4/0 | L2P1 H | L2Pair1 | 7.69 |  | Bitumen | 414 | 414 | Fiber | [-11059] No Good Data For Calculation | °C
Athabasca Oil Corporation | Leismer | 10935 | 2017-03-01 | OBS | 100/03-27-078-10W4/0 | L2P1 H | L2Pair1 | 7.69 |  | Bitumen | 414 | 414 | Fiber | [-11059] No Good Data For Calculation | °C
Athabasca Oil Corporation | Leismer | 10935 | 2017-04-01 | OBS | 100/03-27-078-10W4/0 | L2P1 H | L2Pair1 | 7.69 |  | Bitumen | 414 | 414 | Fiber | [-11059] No Good Data For Calculation | °C
Athabasca Oil Corporation | Leismer | 10935 | 2017-05-01 | OBS | 100/03-27-078-10W4/0 | L2P1 H | L2Pair1 | 7.69 |  | Bitumen | 414 | 414 | Fiber | [-11059] No Good Data For Calculation | °C
Athabasca Oil Corporation | Leismer | 10935 | 2017-06-01 | OBS | 100/03-27-078-10W4/0 | L2P1 H | L2Pair1 | 7.69 |  | Bitumen | 414 | 414 | Fiber | [-11059] No Good Data For Calculation | °C
Athabasca Oil Corporation | Leismer | 10935 | 2017-07-01 | OBS | 100/03-27-078-10W4/0 | L2P1 H | L2Pair1 | 7.69 |  | Bitumen | 414 | 414 | Fiber | [-11059] No Good Data For Calculation | °C
Athabasca Oil Corporation | Leismer | 10935 | 2017-08-01 | OBS | 100/03-27-078-10W4/0 | L2P1 H | L2Pair1 | 7.69 |  | Bitumen | 414 | 414 | Fiber | [-11059] No Good Data For Calculation | °C
Athabasca Oil Corporation | Leismer | 10935 | 2017-09-01 | OBS | 100/03-27-078-10W4/0 | L2P1 H | L2Pair1 | 7.69 |  | Bitumen | 414 | 414 | Fiber | [-11059] No Good Data For Calculation | °C
Athabasca Oil Corporation | Leismer | 10935 | 2017-10-01 | OBS | 100/03-27-078-10W4/0 | L2P1 H | L2Pair1 | 7.69 |  | Bitumen | 414 | 414 | Fiber | [-11059] No Good Data For Calculation | °C
Athabasca Oil Corporation | Leismer | 10935 | 2017-11-01 | OBS | 100/03-27-078-10W4/0 | L2P1 H | L2Pair1 | 7.69 |  | Bitumen | 414 | 414 | Fiber | [-11059] No Good Data For Calculation | °C
Athabasca Oil Corporation | Leismer | 10935 | 2017-12-01 | OBS | 100/03-27-078-10W4/0 | L2P1 H | L2Pair1 | 7.69 |  | Bitumen | 414 | 414 | Fiber | [-11059] No Good Data For Calculation | °C
Athabasca Oil Corporation | Leismer | 10935 | 2018-01-01 | OBS | 100/03-27-078-10W4/0 | L2P1 H | L2Pair1 | 7.69 |  | Bitumen | 414 | 414 | Fiber | [-11059] No Good Data For Calculation | °C
Athabasca Oil Corporation | Leismer | 10935 | 2018-02-01 | OBS | 100/03-27-078-10W4/0 | L2P1 H | L2Pair1 | 7.69 |  | Bitumen | 414 | 414 | Fiber | [-11059] No Good Data For Calculation | °C
Athabasca Oil Corporation | Leismer | 10935 | 2018-03-01 | OBS | 100/03-27-078-10W4/0 | L2P1 H | L2Pair1 | 7.69 |  | Bitumen | 414 | 414 | Fiber | [-11059] No Good Data For Calculation | °C
Athabasca Oil Corporation | Leismer | 10935 | 2017-02-01 | OBS | 100/03-27-078-10W4/0 | L2P1 H | L2Pair1 | 7.69 |  | Bitumen | 419 | 419 | Fiber | [-11059] No Good Data For Calculation | °C
Athabasca Oil Corporation | Leismer | 10935 | 2017-03-01 | OBS | 100/03-27-078-10W4/0 | L2P1 H | L2Pair1 | 7.69 |  | Bitumen | 419 | 419 | Fiber | [-11059] No Good Data For Calculation | °C
Athabasca Oil Corporation | Leismer | 10935 | 2017-04-01 | OBS | 100/03-27-078-10W4/0 | L2P1 H | L2Pair1 | 7.69 |  | Bitumen | 419 | 419 | Fiber | [-11059] No Good Data For Calculation | °C
Athabasca Oil Corporation | Leismer | 10935 | 2017-05-01 | OBS | 100/03-27-078-10W4/0 | L2P1 H | L2Pair1 | 7.69 |  | Bitumen | 419 | 419 | Fiber | [-11059] No Good Data For Calculation | °C
Athabasca Oil Corporation | Leismer | 10935 | 2017-06-01 | OBS | 100/03-27-078-10W4/0 | L2P1 H | L2Pair1 | 7.69 |  | Bitumen | 419 | 419 | Fiber | [-11059] No Good Data For Calculation | °C
Athabasca Oil Corporation | Leismer | 10935 | 2017-07-01 | OBS | 100/03-27-078-10W4/0 | L2P1 H | L2Pair1 | 7.69 |  | Bitumen | 419 | 419 | Fiber | [-11059] No Good Data For Calculation | °C
Athabasca Oil Corporation | Leismer | 10935 | 2017-08-01 | OBS | 100/03-27-078-10W4/0 | L2P1 H | L2Pair1 | 7.69 |  | Bitumen | 419 | 419 | Fiber | [-11059] No Good Data For Calculation | °C
Athabasca Oil Corporation | Leismer | 10935 | 2017-09-01 | OBS | 100/03-27-078-10W4/0 | L2P1 H | L2Pair1 | 7.69 |  | Bitumen | 419 | 419 | Fiber | [-11059] No Good Data For Calculation | °C
Athabasca Oil Corporation | Leismer | 10935 | 2017-10-01 | OBS | 100/03-27-078-10W4/0 | L2P1 H | L2Pair1 | 7.69 |  | Bitumen | 419 | 419 | Fiber | [-11059] No Good Data For Calculation | °C
Athabasca Oil Corporation | Leismer | 10935 | 2017-11-01 | OBS | 100/03-27-078-10W4/0 | L2P1 H | L2Pair1 | 7.69 |  | Bitumen | 419 | 419 | Fiber | [-11059] No Good Data For Calculation | °C
Athabasca Oil Corporation | Leismer | 10935 | 2017-12-01 | OBS | 100/03-27-078-10W4/0 | L2P1 H | L2Pair1 | 7.69 |  | Bitumen | 419 | 419 | Fiber | [-11059] No Good Data For Calculation | °C
Athabasca Oil Corporation | Leismer | 10935 | 2018-01-01 | OBS | 100/03-27-078-10W4/0 | L2P1 H | L2Pair1 | 7.69 |  | Bitumen | 419 | 419 | Fiber | [-11059] No Good Data For Calculation | °C
Athabasca Oil Corporation | Leismer | 10935 | 2018-02-01 | OBS | 100/03-27-078-10W4/0 | L2P1 H | L2Pair1 | 7.69 |  | Bitumen | 419 | 419 | Fiber | [-11059] No Good Data For Calculation | °C
Athabasca Oil Corporation | Leismer | 10935 | 2018-03-01 | OBS | 100/03-27-078-10W4/0 | L2P1 H | L2Pair1 | 7.69 |  | Bitumen | 419 | 419 | Fiber | [-11059] No Good Data For Calculation | °C
Athabasca Oil Corporation | Leismer | 10935 | 2017-02-01 | OBS | 100/03-27-078-10W4/0 | L2P1 H | L2Pair1 | 7.69 |  | Bitumen | 424 | 424 | Fiber | [-11059] No Good Data For Calculation | °C
Athabasca Oil Corporation | Leismer | 10935 | 2017-03-01 | OBS | 100/03-27-078-10W4/0 | L2P1 H | L2Pair1 | 7.69 |  | Bitumen | 424 | 424 | Fiber | [-11059] No Good Data For Calculation | °C
Athabasca Oil Corporation | Leismer | 10935 | 2017-04-01 | OBS | 100/03-27-078-10W4/0 | L2P1 H | L2Pair1 | 7.69 |  | Bitumen | 424 | 424 | Fiber | [-11059] No Good Data For Calculation | °C
Athabasca Oil Corporation | Leismer | 10935 | 2017-05-01 | OBS | 100/03-27-078-10W4/0 | L2P1 H | L2Pair1 | 7.69 |  | Bitumen | 424 | 424 | Fiber | [-11059] No Good Data For Calculation | °C
Athabasca Oil Corporation | Leismer | 10935 | 2017-06-01 | OBS | 100/03-27-078-10W4/0 | L2P1 H | L2Pair1 | 7.69 |  | Bitumen | 424 | 424 | Fiber | [-11059] No Good Data For Calculation | °C
Athabasca Oil Corporation | Leismer | 10935 | 2017-07-01 | OBS | 100/03-27-078-10W4/0 | L2P1 H | L2Pair1 | 7.69 |  | Bitumen | 424 | 424 | Fiber | [-11059] No Good Data For Calculation | °C
Athabasca Oil Corporation | Leismer | 10935 | 2017-08-01 | OBS | 100/03-27-078-10W4/0 | L2P1 H | L2Pair1 | 7.69 |  | Bitumen | 424 | 424 | Fiber | [-11059] No Good Data For Calculation | °C
Athabasca Oil Corporation | Leismer | 10935 | 2017-09-01 | OBS | 100/03-27-078-10W4/0 | L2P1 H | L2Pair1 | 7.69 |  | Bitumen | 424 | 424 | Fiber | [-11059] No Good Data For Calculation | °C
Athabasca Oil Corporation | Leismer | 10935 | 2017-10-01 | OBS | 100/03-27-078-10W4/0 | L2P1 H | L2Pair1 | 7.69 |  | Bitumen | 424 | 424 | Fiber | [-11059] No Good Data For Calculation | °C
Athabasca Oil Corporation | Leismer | 10935 | 2017-11-01 | OBS | 100/03-27-078-10W4/0 | L2P1 H | L2Pair1 | 7.69 |  | Bitumen | 424 | 424 | Fiber | [-11059] No Good Data For Calculation | °C
Athabasca Oil Corporation | Leismer | 10935 | 2017-12-01 | OBS | 100/03-27-078-10W4/0 | L2P1 H | L2Pair1 | 7.69 |  | Bitumen | 424 | 424 | Fiber | [-11059] No Good Data For Calculation | °C
Athabasca Oil Corporation | Leismer | 10935 | 2018-01-01 | OBS | 100/03-27-078-10W4/0 | L2P1 H | L2Pair1 | 7.69 |  | Bitumen | 424 | 424 | Fiber | [-11059] No Good Data For Calculation | °C
Athabasca Oil Corporation | Leismer | 10935 | 2018-02-01 | OBS | 100/03-27-078-10W4/0 | L2P1 H | L2Pair1 | 7.69 |  | Bitumen | 424 | 424 | Fiber | [-11059] No Good Data For Calculation | °C
Athabasca Oil Corporation | Leismer | 10935 | 2018-03-01 | OBS | 100/03-27-078-10W4/0 | L2P1 H | L2Pair1 | 7.69 |  | Bitumen | 424 | 424 | Fiber | [-11059] No Good Data For Calculation | °C
Athabasca Oil Corporation | Leismer | 10935 | 2017-02-01 | OBS | 100/03-27-078-10W4/0 | L2P1 H | L2Pair1 | 7.69 |  | Bitumen | 429 | 429 | Fiber | [-11059] No Good Data For Calculation | °C
Athabasca Oil Corporation | Leismer | 10935 | 2017-03-01 | OBS | 100/03-27-078-10W4/0 | L2P1 H | L2Pair1 | 7.69 |  | Bitumen | 429 | 429 | Fiber | [-11059] No Good Data For Calculation | °C
Athabasca Oil Corporation | Leismer | 10935 | 2017-04-01 | OBS | 100/03-27-078-10W4/0 | L2P1 H | L2Pair1 | 7.69 |  | Bitumen | 429 | 429 | Fiber | [-11059] No Good Data For Calculation | °C
Athabasca Oil Corporation | Leismer | 10935 | 2017-05-01 | OBS | 100/03-27-078-10W4/0 | L2P1 H | L2Pair1 | 7.69 |  | Bitumen | 429 | 429 | Fiber | [-11059] No Good Data For Calculation | °C
Athabasca Oil Corporation | Leismer | 10935 | 2017-06-01 | OBS | 100/03-27-078-10W4/0 | L2P1 H | L2Pair1 | 7.69 |  | Bitumen | 429 | 429 | Fiber | [-11059] No Good Data For Calculation | °C
Athabasca Oil Corporation | Leismer | 10935 | 2017-07-01 | OBS | 100/03-27-078-10W4/0 | L2P1 H | L2Pair1 | 7.69 |  | Bitumen | 429 | 429 | Fiber | [-11059] No Good Data For Calculation | °C
Athabasca Oil Corporation | Leismer | 10935 | 2017-08-01 | OBS | 100/03-27-078-10W4/0 | L2P1 H | L2Pair1 | 7.69 |  | Bitumen | 429 | 429 | Fiber | [-11059] No Good Data For Calculation | °C
Athabasca Oil Corporation | Leismer | 10935 | 2017-09-01 | OBS | 100/03-27-078-10W4/0 | L2P1 H | L2Pair1 | 7.69 |  | Bitumen | 429 | 429 | Fiber | [-11059] No Good Data For Calculation | °C
Athabasca Oil Corporation | Leismer | 10935 | 2017-10-01 | OBS | 100/03-27-078-10W4/0 | L2P1 H | L2Pair1 | 7.69 |  | Bitumen | 429 | 429 | Fiber | [-11059] No Good Data For Calculation | °C
Athabasca Oil Corporation | Leismer | 10935 | 2017-11-01 | OBS | 100/03-27-078-10W4/0 | L2P1 H | L2Pair1 | 7.69 |  | Bitumen | 429 | 429 | Fiber | [-11059] No Good Data For Calculation | °C
Athabasca Oil Corporation | Leismer | 10935 | 2017-12-01 | OBS | 100/03-27-078-10W4/0 | L2P1 H | L2Pair1 | 7.69 |  | Bitumen | 429 | 429 | Fiber | [-11059] No Good Data For Calculation | °C
Athabasca Oil Corporation | Leismer | 10935 | 2018-01-01 | OBS | 100/03-27-078-10W4/0 | L2P1 H | L2Pair1 | 7.69 |  | Bitumen | 429 | 429 | Fiber | [-11059] No Good Data For Calculation | °C
Athabasca Oil Corporation | Leismer | 10935 | 2018-02-01 | OBS | 100/03-27-078-10W4/0 | L2P1 H | L2Pair1 | 7.69 |  | Bitumen | 429 | 429 | Fiber | [-11059] No Good Data For Calculation | °C
Athabasca Oil Corporation | Leismer | 10935 | 2018-03-01 | OBS | 100/03-27-078-10W4/0 | L2P1 H | L2Pair1 | 7.69 |  | Bitumen | 429 | 429 | Fiber | [-11059] No Good Data For Calculation | °C
Athabasca Oil Corporation | Leismer | 10935 | 2017-02-01 | OBS | 100/03-27-078-10W4/0 | L2P1 H | L2Pair1 | 7.69 |  | Bottom Water | 434 | 434 | Fiber | [-11059] No Good Data For Calculation | °C
Athabasca Oil Corporation | Leismer | 10935 | 2017-03-01 | OBS | 100/03-27-078-10W4/0 | L2P1 H | L2Pair1 | 7.69 |  | Bottom Water | 434 | 434 | Fiber | [-11059] No Good Data For Calculation | °C
Athabasca Oil Corporation | Leismer | 10935 | 2017-04-01 | OBS | 100/03-27-078-10W4/0 | L2P1 H | L2Pair1 | 7.69 |  | Bottom Water | 434 | 434 | Fiber | [-11059] No Good Data For Calculation | °C
Athabasca Oil Corporation | Leismer | 10935 | 2017-05-01 | OBS | 100/03-27-078-10W4/0 | L2P1 H | L2Pair1 | 7.69 |  | Bottom Water | 434 | 434 | Fiber | [-11059] No Good Data For Calculation | °C
Athabasca Oil Corporation | Leismer | 10935 | 2017-06-01 | OBS | 100/03-27-078-10W4/0 | L2P1 H | L2Pair1 | 7.69 |  | Bottom Water | 434 | 434 | Fiber | [-11059] No Good Data For Calculation | °C
Athabasca Oil Corporation | Leismer | 10935 | 2017-07-01 | OBS | 100/03-27-078-10W4/0 | L2P1 H | L2Pair1 | 7.69 |  | Bottom Water | 434 | 434 | Fiber | [-11059] No Good Data For Calculation | °C
Athabasca Oil Corporation | Leismer | 10935 | 2017-08-01 | OBS | 100/03-27-078-10W4/0 | L2P1 H | L2Pair1 | 7.69 |  | Bottom Water | 434 | 434 | Fiber | [-11059] No Good Data For Calculation | °C
Athabasca Oil Corporation | Leismer | 10935 | 2017-09-01 | OBS | 100/03-27-078-10W4/0 | L2P1 H | L2Pair1 | 7.69 |  | Bottom Water | 434 | 434 | Fiber | [-11059] No Good Data For Calculation | °C
Athabasca Oil Corporation | Leismer | 10935 | 2017-10-01 | OBS | 100/03-27-078-10W4/0 | L2P1 H | L2Pair1 | 7.69 |  | Bottom Water | 434 | 434 | Fiber | [-11059] No Good Data For Calculation | °C
Athabasca Oil Corporation | Leismer | 10935 | 2017-11-01 | OBS | 100/03-27-078-10W4/0 | L2P1 H | L2Pair1 | 7.69 |  | Bottom Water | 434 | 434 | Fiber | [-11059] No Good Data For Calculation | °C
Athabasca Oil Corporation | Leismer | 10935 | 2017-12-01 | OBS | 100/03-27-078-10W4/0 | L2P1 H | L2Pair1 | 7.69 |  | Bottom Water | 434 | 434 | Fiber | [-11059] No Good Data For Calculation | °C
Athabasca Oil Corporation | Leismer | 10935 | 2018-01-01 | OBS | 100/03-27-078-10W4/0 | L2P1 H | L2Pair1 | 7.69 |  | Bottom Water | 434 | 434 | Fiber | [-11059] No Good Data For Calculation | °C
Athabasca Oil Corporation | Leismer | 10935 | 2018-02-01 | OBS | 100/03-27-078-10W4/0 | L2P1 H | L2Pair1 | 7.69 |  | Bottom Water | 434 | 434 | Fiber | [-11059] No Good Data For Calculation | °C
Athabasca Oil Corporation | Leismer | 10935 | 2018-03-01 | OBS | 100/03-27-078-10W4/0 | L2P1 H | L2Pair1 | 7.69 |  | Bottom Water | 434 | 434 | Fiber | [-11059] No Good Data For Calculation | °C
Athabasca Oil Corporation | Leismer | 10935 | 2017-02-01 | OBS | 100/03-27-078-10W4/0 | L2P1 H | L2Pair1 | 7.69 |  | Bitumen | 418.9 | 418.9 | Piezometer | 3002.4158 | kPag
Athabasca Oil Corporation | Leismer | 10935 | 2017-03-01 | OBS | 100/03-27-078-10W4/0 | L2P1 H | L2Pair1 | 7.69 |  | Bitumen | 418.9 | 418.9 | Piezometer | 2992.5671 | kPag
Athabasca Oil Corporation | Leismer | 10935 | 2017-04-01 | OBS | 100/03-27-078-10W4/0 | L2P1 H | L2Pair1 | 7.69 |  | Bitumen | 418.9 | 418.9 | Piezometer | 2983.4905 | kPag
Athabasca Oil Corporation | Leismer | 10935 | 2017-05-01 | OBS | 100/03-27-078-10W4/0 | L2P1 H | L2Pair1 | 7.69 |  | Bitumen | 418.9 | 418.9 | Piezometer | [-11059] No Good Data For Calculation | kPag
Athabasca Oil Corporation | Leismer | 10935 | 2017-06-01 | OBS | 100/03-27-078-10W4/0 | L2P1 H | L2Pair1 | 7.69 |  | Bitumen | 418.9 | 418.9 | Piezometer | 2976.0215 | kPag
Athabasca Oil Corporation | Leismer | 10935 | 2017-07-01 | OBS | 100/03-27-078-10W4/0 | L2P1 H | L2Pair1 | 7.69 |  | Bitumen | 418.9 | 418.9 | Piezometer | 2964.8831 | kPag
Athabasca Oil Corporation | Leismer | 10935 | 2017-08-01 | OBS | 100/03-27-078-10W4/0 | L2P1 H | L2Pair1 | 7.69 |  | Bitumen | 418.9 | 418.9 | Piezometer | 2947.5217 | kPag
Athabasca Oil Corporation | Leismer | 10935 | 2017-09-01 | OBS | 100/03-27-078-10W4/0 | L2P1 H | L2Pair1 | 7.69 |  | Bitumen | 418.9 | 418.9 | Piezometer | 2938.7403 | kPag
Athabasca Oil Corporation | Leismer | 10935 | 2017-10-01 | OBS | 100/03-27-078-10W4/0 | L2P1 H | L2Pair1 | 7.69 |  | Bitumen | 418.9 | 418.9 | Piezometer | 2947.8011 | kPag
Athabasca Oil Corporation | Leismer | 10935 | 2017-11-01 | OBS | 100/03-27-078-10W4/0 | L2P1 H | L2Pair1 | 7.69 |  | Bitumen | 418.9 | 418.9 | Piezometer | 2926.94 | kPag
Athabasca Oil Corporation | Leismer | 10935 | 2017-12-01 | OBS | 100/03-27-078-10W4/0 | L2P1 H | L2Pair1 | 7.69 |  | Bitumen | 418.9 | 418.9 | Piezometer | 2908.168 | kPag
Athabasca Oil Corporation | Leismer | 10935 | 2018-01-01 | OBS | 100/03-27-078-10W4/0 | L2P1 H | L2Pair1 | 7.69 |  | Bitumen | 418.9 | 418.9 | Piezometer | 2908.4856 | kPag
Athabasca Oil Corporation | Leismer | 10935 | 2018-02-01 | OBS | 100/03-27-078-10W4/0 | L2P1 H | L2Pair1 | 7.69 |  | Bitumen | 418.9 | 418.9 | Piezometer | 2906.9536 | kPag
Athabasca Oil Corporation | Leismer | 10935 | 2018-03-01 | OBS | 100/03-27-078-10W4/0 | L2P1 H | L2Pair1 | 7.69 |  | Bitumen | 418.9 | 418.9 | Piezometer | 2915.71 | kPag
Athabasca Oil Corporation | Leismer | 10935 | 2017-02-01 | OBS | 100/03-27-078-10W4/0 | L2P1 H | L2Pair1 | 7.69 |  | Bitumen | 422.7 | 422.7 | Piezometer | 3136.2224 | kPag
Athabasca Oil Corporation | Leismer | 10935 | 2017-03-01 | OBS | 100/03-27-078-10W4/0 | L2P1 H | L2Pair1 | 7.69 |  | Bitumen | 422.7 | 422.7 | Piezometer | 3123.5857 | kPag
Athabasca Oil Corporation | Leismer | 10935 | 2017-04-01 | OBS | 100/03-27-078-10W4/0 | L2P1 H | L2Pair1 | 7.69 |  | Bitumen | 422.7 | 422.7 | Piezometer | 3116.1553 | kPag
Athabasca Oil Corporation | Leismer | 10935 | 2017-05-01 | OBS | 100/03-27-078-10W4/0 | L2P1 H | L2Pair1 | 7.69 |  | Bitumen | 422.7 | 422.7 | Piezometer | [-11059] No Good Data For Calculation | kPag
Athabasca Oil Corporation | Leismer | 10935 | 2017-06-01 | OBS | 100/03-27-078-10W4/0 | L2P1 H | L2Pair1 | 7.69 |  | Bitumen | 422.7 | 422.7 | Piezometer | 3109.9126 | kPag
Athabasca Oil Corporation | Leismer | 10935 | 2017-07-01 | OBS | 100/03-27-078-10W4/0 | L2P1 H | L2Pair1 | 7.69 |  | Bitumen | 422.7 | 422.7 | Piezometer | 3098.2237 | kPag
Athabasca Oil Corporation | Leismer | 10935 | 2017-08-01 | OBS | 100/03-27-078-10W4/0 | L2P1 H | L2Pair1 | 7.69 |  | Bitumen | 422.7 | 422.7 | Piezometer | 3080.8082 | kPag
Athabasca Oil Corporation | Leismer | 10935 | 2017-09-01 | OBS | 100/03-27-078-10W4/0 | L2P1 H | L2Pair1 | 7.69 |  | Bitumen | 422.7 | 422.7 | Piezometer | 3071.959 | kPag
Athabasca Oil Corporation | Leismer | 10935 | 2017-10-01 | OBS | 100/03-27-078-10W4/0 | L2P1 H | L2Pair1 | 7.69 |  | Bitumen | 422.7 | 422.7 | Piezometer | 3082.7519 | kPag
Athabasca Oil Corporation | Leismer | 10935 | 2017-11-01 | OBS | 100/03-27-078-10W4/0 | L2P1 H | L2Pair1 | 7.69 |  | Bitumen | 422.7 | 422.7 | Piezometer | 3059.1137 | kPag
Athabasca Oil Corporation | Leismer | 10935 | 2017-12-01 | OBS | 100/03-27-078-10W4/0 | L2P1 H | L2Pair1 | 7.69 |  | Bitumen | 422.7 | 422.7 | Piezometer | 3041.3005 | kPag
Athabasca Oil Corporation | Leismer | 10935 | 2018-01-01 | OBS | 100/03-27-078-10W4/0 | L2P1 H | L2Pair1 | 7.69 |  | Bitumen | 422.7 | 422.7 | Piezometer | 3044.5801 | kPag
Athabasca Oil Corporation | Leismer | 10935 | 2018-02-01 | OBS | 100/03-27-078-10W4/0 | L2P1 H | L2Pair1 | 7.69 |  | Bitumen | 422.7 | 422.7 | Piezometer | 3042.39 | kPag
Athabasca Oil Corporation | Leismer | 10935 | 2018-03-01 | OBS | 100/03-27-078-10W4/0 | L2P1 H | L2Pair1 | 7.69 |  | Bitumen | 422.7 | 422.7 | Piezometer | 3049.8511 | kPag
Athabasca Oil Corporation | Leismer | 10935 | 2017-02-01 | OBS | 100/03-27-078-10W4/0 | L2P1 H | L2Pair1 | 7.69 |  | Bottom Water | 431.9 | 431.9 | Piezometer | 3200.6991 | kPag
Athabasca Oil Corporation | Leismer | 10935 | 2017-03-01 | OBS | 100/03-27-078-10W4/0 | L2P1 H | L2Pair1 | 7.69 |  | Bottom Water | 431.9 | 431.9 | Piezometer | 3193.6653 | kPag
Athabasca Oil Corporation | Leismer | 10935 | 2017-04-01 | OBS | 100/03-27-078-10W4/0 | L2P1 H | L2Pair1 | 7.69 |  | Bottom Water | 431.9 | 431.9 | Piezometer | 3185.8577 | kPag
Athabasca Oil Corporation | Leismer | 10935 | 2017-05-01 | OBS | 100/03-27-078-10W4/0 | L2P1 H | L2Pair1 | 7.69 |  | Bottom Water | 431.9 | 431.9 | Piezometer | [-11059] No Good Data For Calculation | kPag
Athabasca Oil Corporation | Leismer | 10935 | 2017-06-01 | OBS | 100/03-27-078-10W4/0 | L2P1 H | L2Pair1 | 7.69 |  | Bottom Water | 431.9 | 431.9 | Piezometer | 3186.4626 | kPag
Athabasca Oil Corporation | Leismer | 10935 | 2017-07-01 | OBS | 100/03-27-078-10W4/0 | L2P1 H | L2Pair1 | 7.69 |  | Bottom Water | 431.9 | 431.9 | Piezometer | 3176.123 | kPag
Athabasca Oil Corporation | Leismer | 10935 | 2017-08-01 | OBS | 100/03-27-078-10W4/0 | L2P1 H | L2Pair1 | 7.69 |  | Bottom Water | 431.9 | 431.9 | Piezometer | 3160.5416 | kPag
Athabasca Oil Corporation | Leismer | 10935 | 2017-09-01 | OBS | 100/03-27-078-10W4/0 | L2P1 H | L2Pair1 | 7.69 |  | Bottom Water | 431.9 | 431.9 | Piezometer | 3153.3922 | kPag
Athabasca Oil Corporation | Leismer | 10935 | 2017-10-01 | OBS | 100/03-27-078-10W4/0 | L2P1 H | L2Pair1 | 7.69 |  | Bottom Water | 431.9 | 431.9 | Piezometer | 3157.5412 | kPag
Athabasca Oil Corporation | Leismer | 10935 | 2017-11-01 | OBS | 100/03-27-078-10W4/0 | L2P1 H | L2Pair1 | 7.69 |  | Bottom Water | 431.9 | 431.9 | Piezometer | 3140.0408 | kPag
Athabasca Oil Corporation | Leismer | 10935 | 2017-12-01 | OBS | 100/03-27-078-10W4/0 | L2P1 H | L2Pair1 | 7.69 |  | Bottom Water | 431.9 | 431.9 | Piezometer | 3131.0688 | kPag
Athabasca Oil Corporation | Leismer | 10935 | 2018-01-01 | OBS | 100/03-27-078-10W4/0 | L2P1 H | L2Pair1 | 7.69 |  | Bottom Water | 431.9 | 431.9 | Piezometer | 3133.0295 | kPag
Athabasca Oil Corporation | Leismer | 10935 | 2018-02-01 | OBS | 100/03-27-078-10W4/0 | L2P1 H | L2Pair1 | 7.69 |  | Bottom Water | 431.9 | 431.9 | Piezometer | 3124.9023 | kPag
Athabasca Oil Corporation | Leismer | 10935 | 2018-03-01 | OBS | 100/03-27-078-10W4/0 | L2P1 H | L2Pair1 | 7.69 |  | Bottom Water | 431.9 | 431.9 | Piezometer | 3132.5998 | kPag
Athabasca Oil Corporation | Leismer | 10935 | 2017-02-01 | OBS | 104/03-27-078-10W4/0 | L2P2 H | L2Pair2 | 20.67 |  | Bottom Water | 434 | 434 | Thermocouple | 63.9163 | °C
Athabasca Oil Corporation | Leismer | 10935 | 2017-03-01 | OBS | 104/03-27-078-10W4/0 | L2P2 H | L2Pair2 | 20.67 |  | Bottom Water | 434 | 434 | Thermocouple | 65.1312 | °C
Athabasca Oil Corporation | Leismer | 10935 | 2017-04-01 | OBS | 104/03-27-078-10W4/0 | L2P2 H | L2Pair2 | 20.67 |  | Bottom Water | 434 | 434 | Thermocouple | 66.8167 | °C
Athabasca Oil Corporation | Leismer | 10935 | 2017-05-01 | OBS | 104/03-27-078-10W4/0 | L2P2 H | L2Pair2 | 20.67 |  | Bottom Water | 434 | 434 | Thermocouple | 67.7208 | °C
Athabasca Oil Corporation | Leismer | 10935 | 2017-06-01 | OBS | 104/03-27-078-10W4/0 | L2P2 H | L2Pair2 | 20.67 |  | Bottom Water | 434 | 434 | Thermocouple | 68.0813 | °C
Athabasca Oil Corporation | Leismer | 10935 | 2017-07-01 | OBS | 104/03-27-078-10W4/0 | L2P2 H | L2Pair2 | 20.67 |  | Bottom Water | 434 | 434 | Thermocouple | 67.4729 | °C
Athabasca Oil Corporation | Leismer | 10935 | 2017-08-01 | OBS | 104/03-27-078-10W4/0 | L2P2 H | L2Pair2 | 20.67 |  | Bottom Water | 434 | 434 | Thermocouple | 66.3563 | °C
Athabasca Oil Corporation | Leismer | 10935 | 2017-09-01 | OBS | 104/03-27-078-10W4/0 | L2P2 H | L2Pair2 | 20.67 |  | Bottom Water | 434 | 434 | Thermocouple | 65.8 | °C
Athabasca Oil Corporation | Leismer | 10935 | 2017-10-01 | OBS | 104/03-27-078-10W4/0 | L2P2 H | L2Pair2 | 20.67 |  | Bottom Water | 434 | 434 | Thermocouple | 66.0708 | °C
Athabasca Oil Corporation | Leismer | 10935 | 2017-11-01 | OBS | 104/03-27-078-10W4/0 | L2P2 H | L2Pair2 | 20.67 |  | Bottom Water | 434 | 434 | Thermocouple | 65.5479 | °C
Athabasca Oil Corporation | Leismer | 10935 | 2017-12-01 | OBS | 104/03-27-078-10W4/0 | L2P2 H | L2Pair2 | 20.67 |  | Bottom Water | 434 | 434 | Thermocouple | 65.2927 | °C
Athabasca Oil Corporation | Leismer | 10935 | 2018-01-01 | OBS | 104/03-27-078-10W4/0 | L2P2 H | L2Pair2 | 20.67 |  | Bottom Water | 434 | 434 | Thermocouple | 65.8615 | °C
Athabasca Oil Corporation | Leismer | 10935 | 2018-02-01 | OBS | 104/03-27-078-10W4/0 | L2P2 H | L2Pair2 | 20.67 |  | Bottom Water | 434 | 434 | Thermocouple | 67.1 | °C
Athabasca Oil Corporation | Leismer | 10935 | 2018-03-01 | OBS | 104/03-27-078-10W4/0 | L2P2 H | L2Pair2 | 20.67 |  | Bottom Water | 434 | 434 | Thermocouple | 69.3 | °C
Athabasca Oil Corporation | Leismer | 10935 | 2017-02-01 | OBS | 104/03-27-078-10W4/0 | L2P2 H | L2Pair2 | 20.67 |  | Bottom Water | 432 | 432 | Thermocouple | 75.1634 | °C
Athabasca Oil Corporation | Leismer | 10935 | 2017-03-01 | OBS | 104/03-27-078-10W4/0 | L2P2 H | L2Pair2 | 20.67 |  | Bottom Water | 432 | 432 | Thermocouple | 76.4385 | °C
Athabasca Oil Corporation | Leismer | 10935 | 2017-04-01 | OBS | 104/03-27-078-10W4/0 | L2P2 H | L2Pair2 | 20.67 |  | Bottom Water | 432 | 432 | Thermocouple | 78.35 | °C
Athabasca Oil Corporation | Leismer | 10935 | 2017-05-01 | OBS | 104/03-27-078-10W4/0 | L2P2 H | L2Pair2 | 20.67 |  | Bottom Water | 432 | 432 | Thermocouple | 79.3542 | °C
Athabasca Oil Corporation | Leismer | 10935 | 2017-06-01 | OBS | 104/03-27-078-10W4/0 | L2P2 H | L2Pair2 | 20.67 |  | Bottom Water | 432 | 432 | Thermocouple | 79.3021 | °C
Athabasca Oil Corporation | Leismer | 10935 | 2017-07-01 | OBS | 104/03-27-078-10W4/0 | L2P2 H | L2Pair2 | 20.67 |  | Bottom Water | 432 | 432 | Thermocouple | 77.9938 | °C
Athabasca Oil Corporation | Leismer | 10935 | 2017-08-01 | OBS | 104/03-27-078-10W4/0 | L2P2 H | L2Pair2 | 20.67 |  | Bottom Water | 432 | 432 | Thermocouple | 76.0771 | °C
Athabasca Oil Corporation | Leismer | 10935 | 2017-09-01 | OBS | 104/03-27-078-10W4/0 | L2P2 H | L2Pair2 | 20.67 |  | Bottom Water | 432 | 432 | Thermocouple | 74.9875 | °C
Athabasca Oil Corporation | Leismer | 10935 | 2017-10-01 | OBS | 104/03-27-078-10W4/0 | L2P2 H | L2Pair2 | 20.67 |  | Bottom Water | 432 | 432 | Thermocouple | 75.1563 | °C
Athabasca Oil Corporation | Leismer | 10935 | 2017-11-01 | OBS | 104/03-27-078-10W4/0 | L2P2 H | L2Pair2 | 20.67 |  | Bottom Water | 432 | 432 | Thermocouple | 74.1354 | °C
Athabasca Oil Corporation | Leismer | 10935 | 2017-12-01 | OBS | 104/03-27-078-10W4/0 | L2P2 H | L2Pair2 | 20.67 |  | Bottom Water | 432 | 432 | Thermocouple | 73.6167 | °C
Athabasca Oil Corporation | Leismer | 10935 | 2018-01-01 | OBS | 104/03-27-078-10W4/0 | L2P2 H | L2Pair2 | 20.67 |  | Bottom Water | 432 | 432 | Thermocouple | 74.5469 | °C
Athabasca Oil Corporation | Leismer | 10935 | 2018-02-01 | OBS | 104/03-27-078-10W4/0 | L2P2 H | L2Pair2 | 20.67 |  | Bottom Water | 432 | 432 | Thermocouple | 75.8 | °C
Athabasca Oil Corporation | Leismer | 10935 | 2018-03-01 | OBS | 104/03-27-078-10W4/0 | L2P2 H | L2Pair2 | 20.67 |  | Bottom Water | 432 | 432 | Thermocouple | 78.1 | °C
Athabasca Oil Corporation | Leismer | 10935 | 2017-02-01 | OBS | 104/03-27-078-10W4/0 | L2P2 H | L2Pair2 | 20.67 |  | Bitumen | 430 | 430 | Thermocouple | 91.9312 | °C
Athabasca Oil Corporation | Leismer | 10935 | 2017-03-01 | OBS | 104/03-27-078-10W4/0 | L2P2 H | L2Pair2 | 20.67 |  | Bitumen | 430 | 430 | Thermocouple | 93.5802 | °C
Athabasca Oil Corporation | Leismer | 10935 | 2017-04-01 | OBS | 104/03-27-078-10W4/0 | L2P2 H | L2Pair2 | 20.67 |  | Bitumen | 430 | 430 | Thermocouple | 96.6104 | °C
Athabasca Oil Corporation | Leismer | 10935 | 2017-05-01 | OBS | 104/03-27-078-10W4/0 | L2P2 H | L2Pair2 | 20.67 |  | Bitumen | 430 | 430 | Thermocouple | 98.1688 | °C
Athabasca Oil Corporation | Leismer | 10935 | 2017-06-01 | OBS | 104/03-27-078-10W4/0 | L2P2 H | L2Pair2 | 20.67 |  | Bitumen | 430 | 430 | Thermocouple | 97.9313 | °C
Athabasca Oil Corporation | Leismer | 10935 | 2017-07-01 | OBS | 104/03-27-078-10W4/0 | L2P2 H | L2Pair2 | 20.67 |  | Bitumen | 430 | 430 | Thermocouple | 96.4104 | °C
Athabasca Oil Corporation | Leismer | 10935 | 2017-08-01 | OBS | 104/03-27-078-10W4/0 | L2P2 H | L2Pair2 | 20.67 |  | Bitumen | 430 | 430 | Thermocouple | 94.0125 | °C
Athabasca Oil Corporation | Leismer | 10935 | 2017-09-01 | OBS | 104/03-27-078-10W4/0 | L2P2 H | L2Pair2 | 20.67 |  | Bitumen | 430 | 430 | Thermocouple | 91.8646 | °C
Athabasca Oil Corporation | Leismer | 10935 | 2017-10-01 | OBS | 104/03-27-078-10W4/0 | L2P2 H | L2Pair2 | 20.67 |  | Bitumen | 430 | 430 | Thermocouple | 90.9646 | °C
Athabasca Oil Corporation | Leismer | 10935 | 2017-11-01 | OBS | 104/03-27-078-10W4/0 | L2P2 H | L2Pair2 | 20.67 |  | Bitumen | 430 | 430 | Thermocouple | 89.825 | °C
Athabasca Oil Corporation | Leismer | 10935 | 2017-12-01 | OBS | 104/03-27-078-10W4/0 | L2P2 H | L2Pair2 | 20.67 |  | Bitumen | 430 | 430 | Thermocouple | 88.8677 | °C
Athabasca Oil Corporation | Leismer | 10935 | 2018-01-01 | OBS | 104/03-27-078-10W4/0 | L2P2 H | L2Pair2 | 20.67 |  | Bitumen | 430 | 430 | Thermocouple | 88.8135 | °C
Athabasca Oil Corporation | Leismer | 10935 | 2018-02-01 | OBS | 104/03-27-078-10W4/0 | L2P2 H | L2Pair2 | 20.67 |  | Bitumen | 430 | 430 | Thermocouple | 89.3 | °C
Athabasca Oil Corporation | Leismer | 10935 | 2018-03-01 | OBS | 104/03-27-078-10W4/0 | L2P2 H | L2Pair2 | 20.67 |  | Bitumen | 430 | 430 | Thermocouple | 90.4 | °C
Athabasca Oil Corporation | Leismer | 10935 | 2017-02-01 | OBS | 104/03-27-078-10W4/0 | L2P2 H | L2Pair2 | 20.67 |  | Bitumen | 429 | 429 | Thermocouple | 106.2271 | °C
Athabasca Oil Corporation | Leismer | 10935 | 2017-03-01 | OBS | 104/03-27-078-10W4/0 | L2P2 H | L2Pair2 | 20.67 |  | Bitumen | 429 | 429 | Thermocouple | 108.6833 | °C
Athabasca Oil Corporation | Leismer | 10935 | 2017-04-01 | OBS | 104/03-27-078-10W4/0 | L2P2 H | L2Pair2 | 20.67 |  | Bitumen | 429 | 429 | Thermocouple | 112.6083 | °C
Athabasca Oil Corporation | Leismer | 10935 | 2017-05-01 | OBS | 104/03-27-078-10W4/0 | L2P2 H | L2Pair2 | 20.67 |  | Bitumen | 429 | 429 | Thermocouple | 113.8208 | °C
Athabasca Oil Corporation | Leismer | 10935 | 2017-06-01 | OBS | 104/03-27-078-10W4/0 | L2P2 H | L2Pair2 | 20.67 |  | Bitumen | 429 | 429 | Thermocouple | 112.9729 | °C
Athabasca Oil Corporation | Leismer | 10935 | 2017-07-01 | OBS | 104/03-27-078-10W4/0 | L2P2 H | L2Pair2 | 20.67 |  | Bitumen | 429 | 429 | Thermocouple | 110.7042 | °C
Athabasca Oil Corporation | Leismer | 10935 | 2017-08-01 | OBS | 104/03-27-078-10W4/0 | L2P2 H | L2Pair2 | 20.67 |  | Bitumen | 429 | 429 | Thermocouple | 107.5833 | °C
Athabasca Oil Corporation | Leismer | 10935 | 2017-09-01 | OBS | 104/03-27-078-10W4/0 | L2P2 H | L2Pair2 | 20.67 |  | Bitumen | 429 | 429 | Thermocouple | 104.7083 | °C
Athabasca Oil Corporation | Leismer | 10935 | 2017-10-01 | OBS | 104/03-27-078-10W4/0 | L2P2 H | L2Pair2 | 20.67 |  | Bitumen | 429 | 429 | Thermocouple | 103.1708 | °C
Athabasca Oil Corporation | Leismer | 10935 | 2017-11-01 | OBS | 104/03-27-078-10W4/0 | L2P2 H | L2Pair2 | 20.67 |  | Bitumen | 429 | 429 | Thermocouple | 101.6354 | °C
Athabasca Oil Corporation | Leismer | 10935 | 2017-12-01 | OBS | 104/03-27-078-10W4/0 | L2P2 H | L2Pair2 | 20.67 |  | Bitumen | 429 | 429 | Thermocouple | 100.2708 | °C
Athabasca Oil Corporation | Leismer | 10935 | 2018-01-01 | OBS | 104/03-27-078-10W4/0 | L2P2 H | L2Pair2 | 20.67 |  | Bitumen | 429 | 429 | Thermocouple | 99.5167 | °C
Athabasca Oil Corporation | Leismer | 10935 | 2018-02-01 | OBS | 104/03-27-078-10W4/0 | L2P2 H | L2Pair2 | 20.67 |  | Bitumen | 429 | 429 | Thermocouple | 99.3 | °C
Athabasca Oil Corporation | Leismer | 10935 | 2018-03-01 | OBS | 104/03-27-078-10W4/0 | L2P2 H | L2Pair2 | 20.67 |  | Bitumen | 429 | 429 | Thermocouple | 99.6 | °C
Athabasca Oil Corporation | Leismer | 10935 | 2017-02-01 | OBS | 104/03-27-078-10W4/0 | L2P2 H | L2Pair2 | 20.67 |  | Bitumen | 428 | 428 | Thermocouple | 120.2813 | °C
Athabasca Oil Corporation | Leismer | 10935 | 2017-03-01 | OBS | 104/03-27-078-10W4/0 | L2P2 H | L2Pair2 | 20.67 |  | Bitumen | 428 | 428 | Thermocouple | 123.8365 | °C
Athabasca Oil Corporation | Leismer | 10935 | 2017-04-01 | OBS | 104/03-27-078-10W4/0 | L2P2 H | L2Pair2 | 20.67 |  | Bitumen | 428 | 428 | Thermocouple | 128.6313 | °C
Athabasca Oil Corporation | Leismer | 10935 | 2017-05-01 | OBS | 104/03-27-078-10W4/0 | L2P2 H | L2Pair2 | 20.67 |  | Bitumen | 428 | 428 | Thermocouple | 128.6958 | °C
Athabasca Oil Corporation | Leismer | 10935 | 2017-06-01 | OBS | 104/03-27-078-10W4/0 | L2P2 H | L2Pair2 | 20.67 |  | Bitumen | 428 | 428 | Thermocouple | 126.3708 | °C
Athabasca Oil Corporation | Leismer | 10935 | 2017-07-01 | OBS | 104/03-27-078-10W4/0 | L2P2 H | L2Pair2 | 20.67 |  | Bitumen | 428 | 428 | Thermocouple | 123.1083 | °C
Athabasca Oil Corporation | Leismer | 10935 | 2017-08-01 | OBS | 104/03-27-078-10W4/0 | L2P2 H | L2Pair2 | 20.67 |  | Bitumen | 428 | 428 | Thermocouple | 119.4312 | °C
Athabasca Oil Corporation | Leismer | 10935 | 2017-09-01 | OBS | 104/03-27-078-10W4/0 | L2P2 H | L2Pair2 | 20.67 |  | Bitumen | 428 | 428 | Thermocouple | 116.1687 | °C
Athabasca Oil Corporation | Leismer | 10935 | 2017-10-01 | OBS | 104/03-27-078-10W4/0 | L2P2 H | L2Pair2 | 20.67 |  | Bitumen | 428 | 428 | Thermocouple | 114.275 | °C
Athabasca Oil Corporation | Leismer | 10935 | 2017-11-01 | OBS | 104/03-27-078-10W4/0 | L2P2 H | L2Pair2 | 20.67 |  | Bitumen | 428 | 428 | Thermocouple | 112.4542 | °C
Athabasca Oil Corporation | Leismer | 10935 | 2017-12-01 | OBS | 104/03-27-078-10W4/0 | L2P2 H | L2Pair2 | 20.67 |  | Bitumen | 428 | 428 | Thermocouple | 110.8031 | °C
Athabasca Oil Corporation | Leismer | 10935 | 2018-01-01 | OBS | 104/03-27-078-10W4/0 | L2P2 H | L2Pair2 | 20.67 |  | Bitumen | 428 | 428 | Thermocouple | 109.6875 | °C
Athabasca Oil Corporation | Leismer | 10935 | 2018-02-01 | OBS | 104/03-27-078-10W4/0 | L2P2 H | L2Pair2 | 20.67 |  | Bitumen | 428 | 428 | Thermocouple | 108.7 | °C
Athabasca Oil Corporation | Leismer | 10935 | 2018-03-01 | OBS | 104/03-27-078-10W4/0 | L2P2 H | L2Pair2 | 20.67 |  | Bitumen | 428 | 428 | Thermocouple | 108.2 | °C
Athabasca Oil Corporation | Leismer | 10935 | 2017-02-01 | OBS | 104/03-27-078-10W4/0 | L2P2 H | L2Pair2 | 20.67 |  | Bitumen | 427 | 427 | Thermocouple | 137.0333 | °C
Athabasca Oil Corporation | Leismer | 10935 | 2017-03-01 | OBS | 104/03-27-078-10W4/0 | L2P2 H | L2Pair2 | 20.67 |  | Bitumen | 427 | 427 | Thermocouple | 142.4031 | °C
Athabasca Oil Corporation | Leismer | 10935 | 2017-04-01 | OBS | 104/03-27-078-10W4/0 | L2P2 H | L2Pair2 | 20.67 |  | Bitumen | 427 | 427 | Thermocouple | 146.9333 | °C
Athabasca Oil Corporation | Leismer | 10935 | 2017-05-01 | OBS | 104/03-27-078-10W4/0 | L2P2 H | L2Pair2 | 20.67 |  | Bitumen | 427 | 427 | Thermocouple | 144.3729 | °C
Athabasca Oil Corporation | Leismer | 10935 | 2017-06-01 | OBS | 104/03-27-078-10W4/0 | L2P2 H | L2Pair2 | 20.67 |  | Bitumen | 427 | 427 | Thermocouple | 139.5938 | °C
Athabasca Oil Corporation | Leismer | 10935 | 2017-07-01 | OBS | 104/03-27-078-10W4/0 | L2P2 H | L2Pair2 | 20.67 |  | Bitumen | 427 | 427 | Thermocouple | 135.1479 | °C
Athabasca Oil Corporation | Leismer | 10935 | 2017-08-01 | OBS | 104/03-27-078-10W4/0 | L2P2 H | L2Pair2 | 20.67 |  | Bitumen | 427 | 427 | Thermocouple | 130.7042 | °C
Athabasca Oil Corporation | Leismer | 10935 | 2017-09-01 | OBS | 104/03-27-078-10W4/0 | L2P2 H | L2Pair2 | 20.67 |  | Bitumen | 427 | 427 | Thermocouple | 127.4063 | °C
Athabasca Oil Corporation | Leismer | 10935 | 2017-10-01 | OBS | 104/03-27-078-10W4/0 | L2P2 H | L2Pair2 | 20.67 |  | Bitumen | 427 | 427 | Thermocouple | 125.2875 | °C
Athabasca Oil Corporation | Leismer | 10935 | 2017-11-01 | OBS | 104/03-27-078-10W4/0 | L2P2 H | L2Pair2 | 20.67 |  | Bitumen | 427 | 427 | Thermocouple | 123.1354 | °C
Athabasca Oil Corporation | Leismer | 10935 | 2017-12-01 | OBS | 104/03-27-078-10W4/0 | L2P2 H | L2Pair2 | 20.67 |  | Bitumen | 427 | 427 | Thermocouple | 121.424 | °C
Athabasca Oil Corporation | Leismer | 10935 | 2018-01-01 | OBS | 104/03-27-078-10W4/0 | L2P2 H | L2Pair2 | 20.67 |  | Bitumen | 427 | 427 | Thermocouple | 119.9437 | °C
Athabasca Oil Corporation | Leismer | 10935 | 2018-02-01 | OBS | 104/03-27-078-10W4/0 | L2P2 H | L2Pair2 | 20.67 |  | Bitumen | 427 | 427 | Thermocouple | 118 | °C
Athabasca Oil Corporation | Leismer | 10935 | 2018-03-01 | OBS | 104/03-27-078-10W4/0 | L2P2 H | L2Pair2 | 20.67 |  | Bitumen | 427 | 427 | Thermocouple | 116.6 | °C
Athabasca Oil Corporation | Leismer | 10935 | 2017-02-01 | OBS | 104/03-27-078-10W4/0 | L2P2 H | L2Pair2 | 20.67 |  | Bitumen | 426 | 426 | Thermocouple | 154.7637 | °C
Athabasca Oil Corporation | Leismer | 10935 | 2017-03-01 | OBS | 104/03-27-078-10W4/0 | L2P2 H | L2Pair2 | 20.67 |  | Bitumen | 426 | 426 | Thermocouple | 163.3708 | °C
Athabasca Oil Corporation | Leismer | 10935 | 2017-04-01 | OBS | 104/03-27-078-10W4/0 | L2P2 H | L2Pair2 | 20.67 |  | Bitumen | 426 | 426 | Thermocouple | 164.6229 | °C
Athabasca Oil Corporation | Leismer | 10935 | 2017-05-01 | OBS | 104/03-27-078-10W4/0 | L2P2 H | L2Pair2 | 20.67 |  | Bitumen | 426 | 426 | Thermocouple | 158.1063 | °C
Athabasca Oil Corporation | Leismer | 10935 | 2017-06-01 | OBS | 104/03-27-078-10W4/0 | L2P2 H | L2Pair2 | 20.67 |  | Bitumen | 426 | 426 | Thermocouple | 150.6542 | °C
Athabasca Oil Corporation | Leismer | 10935 | 2017-07-01 | OBS | 104/03-27-078-10W4/0 | L2P2 H | L2Pair2 | 20.67 |  | Bitumen | 426 | 426 | Thermocouple | 145.2396 | °C
Athabasca Oil Corporation | Leismer | 10935 | 2017-08-01 | OBS | 104/03-27-078-10W4/0 | L2P2 H | L2Pair2 | 20.67 |  | Bitumen | 426 | 426 | Thermocouple | 140.2875 | °C
Athabasca Oil Corporation | Leismer | 10935 | 2017-09-01 | OBS | 104/03-27-078-10W4/0 | L2P2 H | L2Pair2 | 20.67 |  | Bitumen | 426 | 426 | Thermocouple | 137.2167 | °C
Athabasca Oil Corporation | Leismer | 10935 | 2017-10-01 | OBS | 104/03-27-078-10W4/0 | L2P2 H | L2Pair2 | 20.67 |  | Bitumen | 426 | 426 | Thermocouple | 135.0271 | °C
Athabasca Oil Corporation | Leismer | 10935 | 2017-11-01 | OBS | 104/03-27-078-10W4/0 | L2P2 H | L2Pair2 | 20.67 |  | Bitumen | 426 | 426 | Thermocouple | 132.6021 | °C
Athabasca Oil Corporation | Leismer | 10935 | 2017-12-01 | OBS | 104/03-27-078-10W4/0 | L2P2 H | L2Pair2 | 20.67 |  | Bitumen | 426 | 426 | Thermocouple | 130.7365 | °C
Athabasca Oil Corporation | Leismer | 10935 | 2018-01-01 | OBS | 104/03-27-078-10W4/0 | L2P2 H | L2Pair2 | 20.67 |  | Bitumen | 426 | 426 | Thermocouple | 128.8208 | °C
Athabasca Oil Corporation | Leismer | 10935 | 2018-02-01 | OBS | 104/03-27-078-10W4/0 | L2P2 H | L2Pair2 | 20.67 |  | Bitumen | 426 | 426 | Thermocouple | 126 | °C
Athabasca Oil Corporation | Leismer | 10935 | 2018-03-01 | OBS | 104/03-27-078-10W4/0 | L2P2 H | L2Pair2 | 20.67 |  | Bitumen | 426 | 426 | Thermocouple | 123.9 | °C
Athabasca Oil Corporation | Leismer | 10935 | 2017-02-01 | OBS | 104/03-27-078-10W4/0 | L2P2 H | L2Pair2 | 20.67 |  | Bitumen | 425 | 425 | Thermocouple | 170.55 | °C
Athabasca Oil Corporation | Leismer | 10935 | 2017-03-01 | OBS | 104/03-27-078-10W4/0 | L2P2 H | L2Pair2 | 20.67 |  | Bitumen | 425 | 425 | Thermocouple | 180.8979 | °C
Athabasca Oil Corporation | Leismer | 10935 | 2017-04-01 | OBS | 104/03-27-078-10W4/0 | L2P2 H | L2Pair2 | 20.67 |  | Bitumen | 425 | 425 | Thermocouple | 178.2437 | °C
Athabasca Oil Corporation | Leismer | 10935 | 2017-05-01 | OBS | 104/03-27-078-10W4/0 | L2P2 H | L2Pair2 | 20.67 |  | Bitumen | 425 | 425 | Thermocouple | 168.0333 | °C
Athabasca Oil Corporation | Leismer | 10935 | 2017-06-01 | OBS | 104/03-27-078-10W4/0 | L2P2 H | L2Pair2 | 20.67 |  | Bitumen | 425 | 425 | Thermocouple | 158.5354 | °C
Athabasca Oil Corporation | Leismer | 10935 | 2017-07-01 | OBS | 104/03-27-078-10W4/0 | L2P2 H | L2Pair2 | 20.67 |  | Bitumen | 425 | 425 | Thermocouple | 151.8729 | °C
Athabasca Oil Corporation | Leismer | 10935 | 2017-08-01 | OBS | 104/03-27-078-10W4/0 | L2P2 H | L2Pair2 | 20.67 |  | Bitumen | 425 | 425 | Thermocouple | 146.8583 | °C
Athabasca Oil Corporation | Leismer | 10935 | 2017-09-01 | OBS | 104/03-27-078-10W4/0 | L2P2 H | L2Pair2 | 20.67 |  | Bitumen | 425 | 425 | Thermocouple | 144.3333 | °C
Athabasca Oil Corporation | Leismer | 10935 | 2017-10-01 | OBS | 104/03-27-078-10W4/0 | L2P2 H | L2Pair2 | 20.67 |  | Bitumen | 425 | 425 | Thermocouple | 142.1271 | °C
Athabasca Oil Corporation | Leismer | 10935 | 2017-11-01 | OBS | 104/03-27-078-10W4/0 | L2P2 H | L2Pair2 | 20.67 |  | Bitumen | 425 | 425 | Thermocouple | 139.8125 | °C
Athabasca Oil Corporation | Leismer | 10935 | 2017-12-01 | OBS | 104/03-27-078-10W4/0 | L2P2 H | L2Pair2 | 20.67 |  | Bitumen | 425 | 425 | Thermocouple | 137.8542 | °C
Athabasca Oil Corporation | Leismer | 10935 | 2018-01-01 | OBS | 104/03-27-078-10W4/0 | L2P2 H | L2Pair2 | 20.67 |  | Bitumen | 425 | 425 | Thermocouple | 135.4719 | °C
Athabasca Oil Corporation | Leismer | 10935 | 2018-02-01 | OBS | 104/03-27-078-10W4/0 | L2P2 H | L2Pair2 | 20.67 |  | Bitumen | 425 | 425 | Thermocouple | 131.9 | °C
Athabasca Oil Corporation | Leismer | 10935 | 2018-03-01 | OBS | 104/03-27-078-10W4/0 | L2P2 H | L2Pair2 | 20.67 |  | Bitumen | 425 | 425 | Thermocouple | 129.5 | °C
Athabasca Oil Corporation | Leismer | 10935 | 2017-02-01 | OBS | 104/03-27-078-10W4/0 | L2P2 H | L2Pair2 | 20.67 |  | Bitumen | 424 | 424 | Thermocouple | 189.3 | °C
Athabasca Oil Corporation | Leismer | 10935 | 2017-03-01 | OBS | 104/03-27-078-10W4/0 | L2P2 H | L2Pair2 | 20.67 |  | Bitumen | 424 | 424 | Thermocouple | 206.1656 | °C
Athabasca Oil Corporation | Leismer | 10935 | 2017-04-01 | OBS | 104/03-27-078-10W4/0 | L2P2 H | L2Pair2 | 20.67 |  | Bitumen | 424 | 424 | Thermocouple | 190.7458 | °C
Athabasca Oil Corporation | Leismer | 10935 | 2017-05-01 | OBS | 104/03-27-078-10W4/0 | L2P2 H | L2Pair2 | 20.67 |  | Bitumen | 424 | 424 | Thermocouple | 175.7521 | °C
Athabasca Oil Corporation | Leismer | 10935 | 2017-06-01 | OBS | 104/03-27-078-10W4/0 | L2P2 H | L2Pair2 | 20.67 |  | Bitumen | 424 | 424 | Thermocouple | 165.0896 | °C
Athabasca Oil Corporation | Leismer | 10935 | 2017-07-01 | OBS | 104/03-27-078-10W4/0 | L2P2 H | L2Pair2 | 20.67 |  | Bitumen | 424 | 424 | Thermocouple | 157.2375 | °C
Athabasca Oil Corporation | Leismer | 10935 | 2017-08-01 | OBS | 104/03-27-078-10W4/0 | L2P2 H | L2Pair2 | 20.67 |  | Bitumen | 424 | 424 | Thermocouple | 152.4271 | °C
Athabasca Oil Corporation | Leismer | 10935 | 2017-09-01 | OBS | 104/03-27-078-10W4/0 | L2P2 H | L2Pair2 | 20.67 |  | Bitumen | 424 | 424 | Thermocouple | 150.3813 | °C
Athabasca Oil Corporation | Leismer | 10935 | 2017-10-01 | OBS | 104/03-27-078-10W4/0 | L2P2 H | L2Pair2 | 20.67 |  | Bitumen | 424 | 424 | Thermocouple | 148.2292 | °C
Athabasca Oil Corporation | Leismer | 10935 | 2017-11-01 | OBS | 104/03-27-078-10W4/0 | L2P2 H | L2Pair2 | 20.67 |  | Bitumen | 424 | 424 | Thermocouple | 145.9875 | °C
Athabasca Oil Corporation | Leismer | 10935 | 2017-12-01 | OBS | 104/03-27-078-10W4/0 | L2P2 H | L2Pair2 | 20.67 |  | Bitumen | 424 | 424 | Thermocouple | 143.8865 | °C
Athabasca Oil Corporation | Leismer | 10935 | 2018-01-01 | OBS | 104/03-27-078-10W4/0 | L2P2 H | L2Pair2 | 20.67 |  | Bitumen | 424 | 424 | Thermocouple | 140.6854 | °C
Athabasca Oil Corporation | Leismer | 10935 | 2018-02-01 | OBS | 104/03-27-078-10W4/0 | L2P2 H | L2Pair2 | 20.67 |  | Bitumen | 424 | 424 | Thermocouple | 136.9 | °C
Athabasca Oil Corporation | Leismer | 10935 | 2018-03-01 | OBS | 104/03-27-078-10W4/0 | L2P2 H | L2Pair2 | 20.67 |  | Bitumen | 424 | 424 | Thermocouple | 134.2 | °C
Athabasca Oil Corporation | Leismer | 10935 | 2017-02-01 | OBS | 104/03-27-078-10W4/0 | L2P2 H | L2Pair2 | 20.67 |  | Bitumen | 423 | 423 | Thermocouple | 207.6215 | °C
Athabasca Oil Corporation | Leismer | 10935 | 2017-03-01 | OBS | 104/03-27-078-10W4/0 | L2P2 H | L2Pair2 | 20.67 |  | Bitumen | 423 | 423 | Thermocouple | 231.5875 | °C
Athabasca Oil Corporation | Leismer | 10935 | 2017-04-01 | OBS | 104/03-27-078-10W4/0 | L2P2 H | L2Pair2 | 20.67 |  | Bitumen | 423 | 423 | Thermocouple | 201.6979 | °C
Athabasca Oil Corporation | Leismer | 10935 | 2017-05-01 | OBS | 104/03-27-078-10W4/0 | L2P2 H | L2Pair2 | 20.67 |  | Bitumen | 423 | 423 | Thermocouple | 184.4208 | °C
Athabasca Oil Corporation | Leismer | 10935 | 2017-06-01 | OBS | 104/03-27-078-10W4/0 | L2P2 H | L2Pair2 | 20.67 |  | Bitumen | 423 | 423 | Thermocouple | 172.8542 | °C
Athabasca Oil Corporation | Leismer | 10935 | 2017-07-01 | OBS | 104/03-27-078-10W4/0 | L2P2 H | L2Pair2 | 20.67 |  | Bitumen | 423 | 423 | Thermocouple | 165.0813 | °C
Athabasca Oil Corporation | Leismer | 10935 | 2017-08-01 | OBS | 104/03-27-078-10W4/0 | L2P2 H | L2Pair2 | 20.67 |  | Bitumen | 423 | 423 | Thermocouple | 159.8479 | °C
Athabasca Oil Corporation | Leismer | 10935 | 2017-09-01 | OBS | 104/03-27-078-10W4/0 | L2P2 H | L2Pair2 | 20.67 |  | Bitumen | 423 | 423 | Thermocouple | 157.9479 | °C
Athabasca Oil Corporation | Leismer | 10935 | 2017-10-01 | OBS | 104/03-27-078-10W4/0 | L2P2 H | L2Pair2 | 20.67 |  | Bitumen | 423 | 423 | Thermocouple | 155.775 | °C
Athabasca Oil Corporation | Leismer | 10935 | 2017-11-01 | OBS | 104/03-27-078-10W4/0 | L2P2 H | L2Pair2 | 20.67 |  | Bitumen | 423 | 423 | Thermocouple | 152.8104 | °C
Athabasca Oil Corporation | Leismer | 10935 | 2017-12-01 | OBS | 104/03-27-078-10W4/0 | L2P2 H | L2Pair2 | 20.67 |  | Bitumen | 423 | 423 | Thermocouple | 149.7146 | °C
Athabasca Oil Corporation | Leismer | 10935 | 2018-01-01 | OBS | 104/03-27-078-10W4/0 | L2P2 H | L2Pair2 | 20.67 |  | Bitumen | 423 | 423 | Thermocouple | 145.9063 | °C
Athabasca Oil Corporation | Leismer | 10935 | 2018-02-01 | OBS | 104/03-27-078-10W4/0 | L2P2 H | L2Pair2 | 20.67 |  | Bitumen | 423 | 423 | Thermocouple | 142 | °C
Athabasca Oil Corporation | Leismer | 10935 | 2018-03-01 | OBS | 104/03-27-078-10W4/0 | L2P2 H | L2Pair2 | 20.67 |  | Bitumen | 423 | 423 | Thermocouple | 139 | °C
Athabasca Oil Corporation | Leismer | 10935 | 2017-02-01 | OBS | 104/03-27-078-10W4/0 | L2P2 H | L2Pair2 | 20.67 |  | Bitumen | 422 | 422 | Thermocouple | 222.6363 | °C
Athabasca Oil Corporation | Leismer | 10935 | 2017-03-01 | OBS | 104/03-27-078-10W4/0 | L2P2 H | L2Pair2 | 20.67 |  | Bitumen | 422 | 422 | Thermocouple | 236.6198 | °C
Athabasca Oil Corporation | Leismer | 10935 | 2017-04-01 | OBS | 104/03-27-078-10W4/0 | L2P2 H | L2Pair2 | 20.67 |  | Bitumen | 422 | 422 | Thermocouple | 210.3625 | °C
Athabasca Oil Corporation | Leismer | 10935 | 2017-05-01 | OBS | 104/03-27-078-10W4/0 | L2P2 H | L2Pair2 | 20.67 |  | Bitumen | 422 | 422 | Thermocouple | 193.3375 | °C
Athabasca Oil Corporation | Leismer | 10935 | 2017-06-01 | OBS | 104/03-27-078-10W4/0 | L2P2 H | L2Pair2 | 20.67 |  | Bitumen | 422 | 422 | Thermocouple | 181.1062 | °C
Athabasca Oil Corporation | Leismer | 10935 | 2017-07-01 | OBS | 104/03-27-078-10W4/0 | L2P2 H | L2Pair2 | 20.67 |  | Bitumen | 422 | 422 | Thermocouple | 173.2167 | °C
Athabasca Oil Corporation | Leismer | 10935 | 2017-08-01 | OBS | 104/03-27-078-10W4/0 | L2P2 H | L2Pair2 | 20.67 |  | Bitumen | 422 | 422 | Thermocouple | 166.9042 | °C
Athabasca Oil Corporation | Leismer | 10935 | 2017-09-01 | OBS | 104/03-27-078-10W4/0 | L2P2 H | L2Pair2 | 20.67 |  | Bitumen | 422 | 422 | Thermocouple | 164.3813 | °C
Athabasca Oil Corporation | Leismer | 10935 | 2017-10-01 | OBS | 104/03-27-078-10W4/0 | L2P2 H | L2Pair2 | 20.67 |  | Bitumen | 422 | 422 | Thermocouple | 161.7167 | °C
Athabasca Oil Corporation | Leismer | 10935 | 2017-11-01 | OBS | 104/03-27-078-10W4/0 | L2P2 H | L2Pair2 | 20.67 |  | Bitumen | 422 | 422 | Thermocouple | 157.8521 | °C
Athabasca Oil Corporation | Leismer | 10935 | 2017-12-01 | OBS | 104/03-27-078-10W4/0 | L2P2 H | L2Pair2 | 20.67 |  | Bitumen | 422 | 422 | Thermocouple | 153.6094 | °C
Athabasca Oil Corporation | Leismer | 10935 | 2018-01-01 | OBS | 104/03-27-078-10W4/0 | L2P2 H | L2Pair2 | 20.67 |  | Bitumen | 422 | 422 | Thermocouple | 149.4719 | °C
Athabasca Oil Corporation | Leismer | 10935 | 2018-02-01 | OBS | 104/03-27-078-10W4/0 | L2P2 H | L2Pair2 | 20.67 |  | Bitumen | 422 | 422 | Thermocouple | 145.6 | °C
Athabasca Oil Corporation | Leismer | 10935 | 2018-03-01 | OBS | 104/03-27-078-10W4/0 | L2P2 H | L2Pair2 | 20.67 |  | Bitumen | 422 | 422 | Thermocouple | 142.4 | °C
Athabasca Oil Corporation | Leismer | 10935 | 2017-02-01 | OBS | 104/03-27-078-10W4/0 | L2P2 H | L2Pair2 | 20.67 |  | Bitumen | 421 | 421 | Thermocouple | 227.3163 | °C
Athabasca Oil Corporation | Leismer | 10935 | 2017-03-01 | OBS | 104/03-27-078-10W4/0 | L2P2 H | L2Pair2 | 20.67 |  | Bitumen | 421 | 421 | Thermocouple | 235.3448 | °C
Athabasca Oil Corporation | Leismer | 10935 | 2017-04-01 | OBS | 104/03-27-078-10W4/0 | L2P2 H | L2Pair2 | 20.67 |  | Bitumen | 421 | 421 | Thermocouple | 211.0125 | °C
Athabasca Oil Corporation | Leismer | 10935 | 2017-05-01 | OBS | 104/03-27-078-10W4/0 | L2P2 H | L2Pair2 | 20.67 |  | Bitumen | 421 | 421 | Thermocouple | 196.7104 | °C
Athabasca Oil Corporation | Leismer | 10935 | 2017-06-01 | OBS | 104/03-27-078-10W4/0 | L2P2 H | L2Pair2 | 20.67 |  | Bitumen | 421 | 421 | Thermocouple | 186.1313 | °C
Athabasca Oil Corporation | Leismer | 10935 | 2017-07-01 | OBS | 104/03-27-078-10W4/0 | L2P2 H | L2Pair2 | 20.67 |  | Bitumen | 421 | 421 | Thermocouple | 177.6438 | °C
Athabasca Oil Corporation | Leismer | 10935 | 2017-08-01 | OBS | 104/03-27-078-10W4/0 | L2P2 H | L2Pair2 | 20.67 |  | Bitumen | 421 | 421 | Thermocouple | 170.3938 | °C
Athabasca Oil Corporation | Leismer | 10935 | 2017-09-01 | OBS | 104/03-27-078-10W4/0 | L2P2 H | L2Pair2 | 20.67 |  | Bitumen | 421 | 421 | Thermocouple | 165.8146 | °C
Athabasca Oil Corporation | Leismer | 10935 | 2017-10-01 | OBS | 104/03-27-078-10W4/0 | L2P2 H | L2Pair2 | 20.67 |  | Bitumen | 421 | 421 | Thermocouple | 162.4438 | °C
Athabasca Oil Corporation | Leismer | 10935 | 2017-11-01 | OBS | 104/03-27-078-10W4/0 | L2P2 H | L2Pair2 | 20.67 |  | Bitumen | 421 | 421 | Thermocouple | 158.4 | °C
Athabasca Oil Corporation | Leismer | 10935 | 2017-12-01 | OBS | 104/03-27-078-10W4/0 | L2P2 H | L2Pair2 | 20.67 |  | Bitumen | 421 | 421 | Thermocouple | 153.9542 | °C
Athabasca Oil Corporation | Leismer | 10935 | 2018-01-01 | OBS | 104/03-27-078-10W4/0 | L2P2 H | L2Pair2 | 20.67 |  | Bitumen | 421 | 421 | Thermocouple | 149.7552 | °C
Athabasca Oil Corporation | Leismer | 10935 | 2018-02-01 | OBS | 104/03-27-078-10W4/0 | L2P2 H | L2Pair2 | 20.67 |  | Bitumen | 421 | 421 | Thermocouple | 146.1 | °C
Athabasca Oil Corporation | Leismer | 10935 | 2018-03-01 | OBS | 104/03-27-078-10W4/0 | L2P2 H | L2Pair2 | 20.67 |  | Bitumen | 421 | 421 | Thermocouple | 143 | °C
Athabasca Oil Corporation | Leismer | 10935 | 2017-02-01 | OBS | 104/03-27-078-10W4/0 | L2P2 H | L2Pair2 | 20.67 |  | Bitumen | 420 | 420 | Thermocouple | 227.7274 | °C
Athabasca Oil Corporation | Leismer | 10935 | 2017-03-01 | OBS | 104/03-27-078-10W4/0 | L2P2 H | L2Pair2 | 20.67 |  | Bitumen | 420 | 420 | Thermocouple | 233.9615 | °C
Athabasca Oil Corporation | Leismer | 10935 | 2017-04-01 | OBS | 104/03-27-078-10W4/0 | L2P2 H | L2Pair2 | 20.67 |  | Bitumen | 420 | 420 | Thermocouple | 210.0104 | °C
Athabasca Oil Corporation | Leismer | 10935 | 2017-05-01 | OBS | 104/03-27-078-10W4/0 | L2P2 H | L2Pair2 | 20.67 |  | Bitumen | 420 | 420 | Thermocouple | 196.2146 | °C
Athabasca Oil Corporation | Leismer | 10935 | 2017-06-01 | OBS | 104/03-27-078-10W4/0 | L2P2 H | L2Pair2 | 20.67 |  | Bitumen | 420 | 420 | Thermocouple | 186.0458 | °C
Athabasca Oil Corporation | Leismer | 10935 | 2017-07-01 | OBS | 104/03-27-078-10W4/0 | L2P2 H | L2Pair2 | 20.67 |  | Bitumen | 420 | 420 | Thermocouple | 177.4917 | °C
Athabasca Oil Corporation | Leismer | 10935 | 2017-08-01 | OBS | 104/03-27-078-10W4/0 | L2P2 H | L2Pair2 | 20.67 |  | Bitumen | 420 | 420 | Thermocouple | 170.1208 | °C
Athabasca Oil Corporation | Leismer | 10935 | 2017-09-01 | OBS | 104/03-27-078-10W4/0 | L2P2 H | L2Pair2 | 20.67 |  | Bitumen | 420 | 420 | Thermocouple | 165.225 | °C
Athabasca Oil Corporation | Leismer | 10935 | 2017-10-01 | OBS | 104/03-27-078-10W4/0 | L2P2 H | L2Pair2 | 20.67 |  | Bitumen | 420 | 420 | Thermocouple | 161.6625 | °C
Athabasca Oil Corporation | Leismer | 10935 | 2017-11-01 | OBS | 104/03-27-078-10W4/0 | L2P2 H | L2Pair2 | 20.67 |  | Bitumen | 420 | 420 | Thermocouple | 157.6646 | °C
Athabasca Oil Corporation | Leismer | 10935 | 2017-12-01 | OBS | 104/03-27-078-10W4/0 | L2P2 H | L2Pair2 | 20.67 |  | Bitumen | 420 | 420 | Thermocouple | 153.276 | °C
Athabasca Oil Corporation | Leismer | 10935 | 2018-01-01 | OBS | 104/03-27-078-10W4/0 | L2P2 H | L2Pair2 | 20.67 |  | Bitumen | 420 | 420 | Thermocouple | 149.0927 | °C
Athabasca Oil Corporation | Leismer | 10935 | 2018-02-01 | OBS | 104/03-27-078-10W4/0 | L2P2 H | L2Pair2 | 20.67 |  | Bitumen | 420 | 420 | Thermocouple | 145.6 | °C
Athabasca Oil Corporation | Leismer | 10935 | 2018-03-01 | OBS | 104/03-27-078-10W4/0 | L2P2 H | L2Pair2 | 20.67 |  | Bitumen | 420 | 420 | Thermocouple | 142.6 | °C
Athabasca Oil Corporation | Leismer | 10935 | 2017-02-01 | OBS | 104/03-27-078-10W4/0 | L2P2 H | L2Pair2 | 20.67 |  | Bitumen | 419 | 419 | Thermocouple | 226.0437 | °C
Athabasca Oil Corporation | Leismer | 10935 | 2017-03-01 | OBS | 104/03-27-078-10W4/0 | L2P2 H | L2Pair2 | 20.67 |  | Bitumen | 419 | 419 | Thermocouple | 231.4604 | °C
Athabasca Oil Corporation | Leismer | 10935 | 2017-04-01 | OBS | 104/03-27-078-10W4/0 | L2P2 H | L2Pair2 | 20.67 |  | Bitumen | 419 | 419 | Thermocouple | 207.8417 | °C
Athabasca Oil Corporation | Leismer | 10935 | 2017-05-01 | OBS | 104/03-27-078-10W4/0 | L2P2 H | L2Pair2 | 20.67 |  | Bitumen | 419 | 419 | Thermocouple | 194.8521 | °C
Athabasca Oil Corporation | Leismer | 10935 | 2017-06-01 | OBS | 104/03-27-078-10W4/0 | L2P2 H | L2Pair2 | 20.67 |  | Bitumen | 419 | 419 | Thermocouple | 184.9562 | °C
Athabasca Oil Corporation | Leismer | 10935 | 2017-07-01 | OBS | 104/03-27-078-10W4/0 | L2P2 H | L2Pair2 | 20.67 |  | Bitumen | 419 | 419 | Thermocouple | 176.4146 | °C
Athabasca Oil Corporation | Leismer | 10935 | 2017-08-01 | OBS | 104/03-27-078-10W4/0 | L2P2 H | L2Pair2 | 20.67 |  | Bitumen | 419 | 419 | Thermocouple | 168.9146 | °C
Athabasca Oil Corporation | Leismer | 10935 | 2017-09-01 | OBS | 104/03-27-078-10W4/0 | L2P2 H | L2Pair2 | 20.67 |  | Bitumen | 419 | 419 | Thermocouple | 163.7208 | °C
Athabasca Oil Corporation | Leismer | 10935 | 2017-10-01 | OBS | 104/03-27-078-10W4/0 | L2P2 H | L2Pair2 | 20.67 |  | Bitumen | 419 | 419 | Thermocouple | 160.05 | °C
Athabasca Oil Corporation | Leismer | 10935 | 2017-11-01 | OBS | 104/03-27-078-10W4/0 | L2P2 H | L2Pair2 | 20.67 |  | Bitumen | 419 | 419 | Thermocouple | 156.1167 | °C
Athabasca Oil Corporation | Leismer | 10935 | 2017-12-01 | OBS | 104/03-27-078-10W4/0 | L2P2 H | L2Pair2 | 20.67 |  | Bitumen | 419 | 419 | Thermocouple | 151.7583 | °C
Athabasca Oil Corporation | Leismer | 10935 | 2018-01-01 | OBS | 104/03-27-078-10W4/0 | L2P2 H | L2Pair2 | 20.67 |  | Bitumen | 419 | 419 | Thermocouple | 147.6833 | °C
Athabasca Oil Corporation | Leismer | 10935 | 2018-02-01 | OBS | 104/03-27-078-10W4/0 | L2P2 H | L2Pair2 | 20.67 |  | Bitumen | 419 | 419 | Thermocouple | 144.2 | °C
Athabasca Oil Corporation | Leismer | 10935 | 2018-03-01 | OBS | 104/03-27-078-10W4/0 | L2P2 H | L2Pair2 | 20.67 |  | Bitumen | 419 | 419 | Thermocouple | 141.2 | °C
Athabasca Oil Corporation | Leismer | 10935 | 2017-02-01 | OBS | 104/03-27-078-10W4/0 | L2P2 H | L2Pair2 | 20.67 |  | Bitumen | 418 | 418 | Thermocouple | 223.814 | °C
Athabasca Oil Corporation | Leismer | 10935 | 2017-03-01 | OBS | 104/03-27-078-10W4/0 | L2P2 H | L2Pair2 | 20.67 |  | Bitumen | 418 | 418 | Thermocouple | 228.7135 | °C
Athabasca Oil Corporation | Leismer | 10935 | 2017-04-01 | OBS | 104/03-27-078-10W4/0 | L2P2 H | L2Pair2 | 20.67 |  | Bitumen | 418 | 418 | Thermocouple | 205.8187 | °C
Athabasca Oil Corporation | Leismer | 10935 | 2017-05-01 | OBS | 104/03-27-078-10W4/0 | L2P2 H | L2Pair2 | 20.67 |  | Bitumen | 418 | 418 | Thermocouple | 193.0667 | °C
Athabasca Oil Corporation | Leismer | 10935 | 2017-06-01 | OBS | 104/03-27-078-10W4/0 | L2P2 H | L2Pair2 | 20.67 |  | Bitumen | 418 | 418 | Thermocouple | 183.4688 | °C
Athabasca Oil Corporation | Leismer | 10935 | 2017-07-01 | OBS | 104/03-27-078-10W4/0 | L2P2 H | L2Pair2 | 20.67 |  | Bitumen | 418 | 418 | Thermocouple | 174.9667 | °C
Athabasca Oil Corporation | Leismer | 10935 | 2017-08-01 | OBS | 104/03-27-078-10W4/0 | L2P2 H | L2Pair2 | 20.67 |  | Bitumen | 418 | 418 | Thermocouple | 167.3479 | °C
Athabasca Oil Corporation | Leismer | 10935 | 2017-09-01 | OBS | 104/03-27-078-10W4/0 | L2P2 H | L2Pair2 | 20.67 |  | Bitumen | 418 | 418 | Thermocouple | 161.8604 | °C
Athabasca Oil Corporation | Leismer | 10935 | 2017-10-01 | OBS | 104/03-27-078-10W4/0 | L2P2 H | L2Pair2 | 20.67 |  | Bitumen | 418 | 418 | Thermocouple | 158.0917 | °C
Athabasca Oil Corporation | Leismer | 10935 | 2017-11-01 | OBS | 104/03-27-078-10W4/0 | L2P2 H | L2Pair2 | 20.67 |  | Bitumen | 418 | 418 | Thermocouple | 154.3 | °C
Athabasca Oil Corporation | Leismer | 10935 | 2017-12-01 | OBS | 104/03-27-078-10W4/0 | L2P2 H | L2Pair2 | 20.67 |  | Bitumen | 418 | 418 | Thermocouple | 149.9552 | °C
Athabasca Oil Corporation | Leismer | 10935 | 2018-01-01 | OBS | 104/03-27-078-10W4/0 | L2P2 H | L2Pair2 | 20.67 |  | Bitumen | 418 | 418 | Thermocouple | 145.8625 | °C
Athabasca Oil Corporation | Leismer | 10935 | 2018-02-01 | OBS | 104/03-27-078-10W4/0 | L2P2 H | L2Pair2 | 20.67 |  | Bitumen | 418 | 418 | Thermocouple | 142.6 | °C
Athabasca Oil Corporation | Leismer | 10935 | 2018-03-01 | OBS | 104/03-27-078-10W4/0 | L2P2 H | L2Pair2 | 20.67 |  | Bitumen | 418 | 418 | Thermocouple | 139.8 | °C
Athabasca Oil Corporation | Leismer | 10935 | 2017-02-01 | OBS | 104/03-27-078-10W4/0 | L2P2 H | L2Pair2 | 20.67 |  | Bitumen | 417 | 417 | Thermocouple | 211.2298 | °C
Athabasca Oil Corporation | Leismer | 10935 | 2017-03-01 | OBS | 104/03-27-078-10W4/0 | L2P2 H | L2Pair2 | 20.67 |  | Bitumen | 417 | 417 | Thermocouple | 218.501 | °C
Athabasca Oil Corporation | Leismer | 10935 | 2017-04-01 | OBS | 104/03-27-078-10W4/0 | L2P2 H | L2Pair2 | 20.67 |  | Bitumen | 417 | 417 | Thermocouple | 196.9938 | °C
Athabasca Oil Corporation | Leismer | 10935 | 2017-05-01 | OBS | 104/03-27-078-10W4/0 | L2P2 H | L2Pair2 | 20.67 |  | Bitumen | 417 | 417 | Thermocouple | 185.8604 | °C
Athabasca Oil Corporation | Leismer | 10935 | 2017-06-01 | OBS | 104/03-27-078-10W4/0 | L2P2 H | L2Pair2 | 20.67 |  | Bitumen | 417 | 417 | Thermocouple | 176.9625 | °C
Athabasca Oil Corporation | Leismer | 10935 | 2017-07-01 | OBS | 104/03-27-078-10W4/0 | L2P2 H | L2Pair2 | 20.67 |  | Bitumen | 417 | 417 | Thermocouple | 169.0417 | °C
Athabasca Oil Corporation | Leismer | 10935 | 2017-08-01 | OBS | 104/03-27-078-10W4/0 | L2P2 H | L2Pair2 | 20.67 |  | Bitumen | 417 | 417 | Thermocouple | 161.8521 | °C
Athabasca Oil Corporation | Leismer | 10935 | 2017-09-01 | OBS | 104/03-27-078-10W4/0 | L2P2 H | L2Pair2 | 20.67 |  | Bitumen | 417 | 417 | Thermocouple | 156.5417 | °C
Athabasca Oil Corporation | Leismer | 10935 | 2017-10-01 | OBS | 104/03-27-078-10W4/0 | L2P2 H | L2Pair2 | 20.67 |  | Bitumen | 417 | 417 | Thermocouple | 153.0083 | °C
Athabasca Oil Corporation | Leismer | 10935 | 2017-11-01 | OBS | 104/03-27-078-10W4/0 | L2P2 H | L2Pair2 | 20.67 |  | Bitumen | 417 | 417 | Thermocouple | 149.4063 | °C
Athabasca Oil Corporation | Leismer | 10935 | 2017-12-01 | OBS | 104/03-27-078-10W4/0 | L2P2 H | L2Pair2 | 20.67 |  | Bitumen | 417 | 417 | Thermocouple | 145.2646 | °C
Athabasca Oil Corporation | Leismer | 10935 | 2018-01-01 | OBS | 104/03-27-078-10W4/0 | L2P2 H | L2Pair2 | 20.67 |  | Bitumen | 417 | 417 | Thermocouple | 141.499 | °C
Athabasca Oil Corporation | Leismer | 10935 | 2018-02-01 | OBS | 104/03-27-078-10W4/0 | L2P2 H | L2Pair2 | 20.67 |  | Bitumen | 417 | 417 | Thermocouple | 138.5 | °C
Athabasca Oil Corporation | Leismer | 10935 | 2018-03-01 | OBS | 104/03-27-078-10W4/0 | L2P2 H | L2Pair2 | 20.67 |  | Bitumen | 417 | 417 | Thermocouple | 135.9 | °C
Athabasca Oil Corporation | Leismer | 10935 | 2017-02-01 | OBS | 104/03-27-078-10W4/0 | L2P2 H | L2Pair2 | 20.67 |  | Bitumen | 416 | 416 | Thermocouple | 209.6676 | °C
Athabasca Oil Corporation | Leismer | 10935 | 2017-03-01 | OBS | 104/03-27-078-10W4/0 | L2P2 H | L2Pair2 | 20.67 |  | Bitumen | 416 | 416 | Thermocouple | 218.8573 | °C
Athabasca Oil Corporation | Leismer | 10935 | 2017-04-01 | OBS | 104/03-27-078-10W4/0 | L2P2 H | L2Pair2 | 20.67 |  | Bitumen | 416 | 416 | Thermocouple | 193.8125 | °C
Athabasca Oil Corporation | Leismer | 10935 | 2017-05-01 | OBS | 104/03-27-078-10W4/0 | L2P2 H | L2Pair2 | 20.67 |  | Bitumen | 416 | 416 | Thermocouple | 182.6229 | °C
Athabasca Oil Corporation | Leismer | 10935 | 2017-06-01 | OBS | 104/03-27-078-10W4/0 | L2P2 H | L2Pair2 | 20.67 |  | Bitumen | 416 | 416 | Thermocouple | 173.4646 | °C
Athabasca Oil Corporation | Leismer | 10935 | 2017-07-01 | OBS | 104/03-27-078-10W4/0 | L2P2 H | L2Pair2 | 20.67 |  | Bitumen | 416 | 416 | Thermocouple | 165.3375 | °C
Athabasca Oil Corporation | Leismer | 10935 | 2017-08-01 | OBS | 104/03-27-078-10W4/0 | L2P2 H | L2Pair2 | 20.67 |  | Bitumen | 416 | 416 | Thermocouple | 158.1146 | °C
Athabasca Oil Corporation | Leismer | 10935 | 2017-09-01 | OBS | 104/03-27-078-10W4/0 | L2P2 H | L2Pair2 | 20.67 |  | Bitumen | 416 | 416 | Thermocouple | 152.5021 | °C
Athabasca Oil Corporation | Leismer | 10935 | 2017-10-01 | OBS | 104/03-27-078-10W4/0 | L2P2 H | L2Pair2 | 20.67 |  | Bitumen | 416 | 416 | Thermocouple | 149.1771 | °C
Athabasca Oil Corporation | Leismer | 10935 | 2017-11-01 | OBS | 104/03-27-078-10W4/0 | L2P2 H | L2Pair2 | 20.67 |  | Bitumen | 416 | 416 | Thermocouple | 145.5458 | °C
Athabasca Oil Corporation | Leismer | 10935 | 2017-12-01 | OBS | 104/03-27-078-10W4/0 | L2P2 H | L2Pair2 | 20.67 |  | Bitumen | 416 | 416 | Thermocouple | 141.5271 | °C
Athabasca Oil Corporation | Leismer | 10935 | 2018-01-01 | OBS | 104/03-27-078-10W4/0 | L2P2 H | L2Pair2 | 20.67 |  | Bitumen | 416 | 416 | Thermocouple | 137.9625 | °C
Athabasca Oil Corporation | Leismer | 10935 | 2018-02-01 | OBS | 104/03-27-078-10W4/0 | L2P2 H | L2Pair2 | 20.67 |  | Bitumen | 416 | 416 | Thermocouple | 135.1 | °C
Athabasca Oil Corporation | Leismer | 10935 | 2018-03-01 | OBS | 104/03-27-078-10W4/0 | L2P2 H | L2Pair2 | 20.67 |  | Bitumen | 416 | 416 | Thermocouple | 132.7 | °C
Athabasca Oil Corporation | Leismer | 10935 | 2017-02-01 | OBS | 104/03-27-078-10W4/0 | L2P2 H | L2Pair2 | 20.67 |  | Bitumen | 415 | 415 | Thermocouple | 198.3673 | °C
Athabasca Oil Corporation | Leismer | 10935 | 2017-03-01 | OBS | 104/03-27-078-10W4/0 | L2P2 H | L2Pair2 | 20.67 |  | Bitumen | 415 | 415 | Thermocouple | 205.5948 | °C
Athabasca Oil Corporation | Leismer | 10935 | 2017-04-01 | OBS | 104/03-27-078-10W4/0 | L2P2 H | L2Pair2 | 20.67 |  | Bitumen | 415 | 415 | Thermocouple | 186.9917 | °C
Athabasca Oil Corporation | Leismer | 10935 | 2017-05-01 | OBS | 104/03-27-078-10W4/0 | L2P2 H | L2Pair2 | 20.67 |  | Bitumen | 415 | 415 | Thermocouple | 176.9646 | °C
Athabasca Oil Corporation | Leismer | 10935 | 2017-06-01 | OBS | 104/03-27-078-10W4/0 | L2P2 H | L2Pair2 | 20.67 |  | Bitumen | 415 | 415 | Thermocouple | 168.8417 | °C
Athabasca Oil Corporation | Leismer | 10935 | 2017-07-01 | OBS | 104/03-27-078-10W4/0 | L2P2 H | L2Pair2 | 20.67 |  | Bitumen | 415 | 415 | Thermocouple | 161.3771 | °C
Athabasca Oil Corporation | Leismer | 10935 | 2017-08-01 | OBS | 104/03-27-078-10W4/0 | L2P2 H | L2Pair2 | 20.67 |  | Bitumen | 415 | 415 | Thermocouple | 154.6396 | °C
Athabasca Oil Corporation | Leismer | 10935 | 2017-09-01 | OBS | 104/03-27-078-10W4/0 | L2P2 H | L2Pair2 | 20.67 |  | Bitumen | 415 | 415 | Thermocouple | 149.35 | °C
Athabasca Oil Corporation | Leismer | 10935 | 2017-10-01 | OBS | 104/03-27-078-10W4/0 | L2P2 H | L2Pair2 | 20.67 |  | Bitumen | 415 | 415 | Thermocouple | 146.1188 | °C
Athabasca Oil Corporation | Leismer | 10935 | 2017-11-01 | OBS | 104/03-27-078-10W4/0 | L2P2 H | L2Pair2 | 20.67 |  | Bitumen | 415 | 415 | Thermocouple | 142.5688 | °C
Athabasca Oil Corporation | Leismer | 10935 | 2017-12-01 | OBS | 104/03-27-078-10W4/0 | L2P2 H | L2Pair2 | 20.67 |  | Bitumen | 415 | 415 | Thermocouple | 138.7708 | °C
Athabasca Oil Corporation | Leismer | 10935 | 2018-01-01 | OBS | 104/03-27-078-10W4/0 | L2P2 H | L2Pair2 | 20.67 |  | Bitumen | 415 | 415 | Thermocouple | 135.2688 | °C
Athabasca Oil Corporation | Leismer | 10935 | 2018-02-01 | OBS | 104/03-27-078-10W4/0 | L2P2 H | L2Pair2 | 20.67 |  | Bitumen | 415 | 415 | Thermocouple | 132.4 | °C
Athabasca Oil Corporation | Leismer | 10935 | 2018-03-01 | OBS | 104/03-27-078-10W4/0 | L2P2 H | L2Pair2 | 20.67 |  | Bitumen | 415 | 415 | Thermocouple | 130.4 | °C
Athabasca Oil Corporation | Leismer | 10935 | 2017-02-01 | OBS | 104/03-27-078-10W4/0 | L2P2 H | L2Pair2 | 20.67 |  | Bitumen | 414 | 414 | Thermocouple | 181.2213 | °C
Athabasca Oil Corporation | Leismer | 10935 | 2017-03-01 | OBS | 104/03-27-078-10W4/0 | L2P2 H | L2Pair2 | 20.67 |  | Bitumen | 414 | 414 | Thermocouple | 188.1865 | °C
Athabasca Oil Corporation | Leismer | 10935 | 2017-04-01 | OBS | 104/03-27-078-10W4/0 | L2P2 H | L2Pair2 | 20.67 |  | Bitumen | 414 | 414 | Thermocouple | 175.4438 | °C
Athabasca Oil Corporation | Leismer | 10935 | 2017-05-01 | OBS | 104/03-27-078-10W4/0 | L2P2 H | L2Pair2 | 20.67 |  | Bitumen | 414 | 414 | Thermocouple | 167.1333 | °C
Athabasca Oil Corporation | Leismer | 10935 | 2017-06-01 | OBS | 104/03-27-078-10W4/0 | L2P2 H | L2Pair2 | 20.67 |  | Bitumen | 414 | 414 | Thermocouple | 160.35 | °C
Athabasca Oil Corporation | Leismer | 10935 | 2017-07-01 | OBS | 104/03-27-078-10W4/0 | L2P2 H | L2Pair2 | 20.67 |  | Bitumen | 414 | 414 | Thermocouple | 154 | °C
Athabasca Oil Corporation | Leismer | 10935 | 2017-08-01 | OBS | 104/03-27-078-10W4/0 | L2P2 H | L2Pair2 | 20.67 |  | Bitumen | 414 | 414 | Thermocouple | 148.1125 | °C
Athabasca Oil Corporation | Leismer | 10935 | 2017-09-01 | OBS | 104/03-27-078-10W4/0 | L2P2 H | L2Pair2 | 20.67 |  | Bitumen | 414 | 414 | Thermocouple | 143.3958 | °C
Athabasca Oil Corporation | Leismer | 10935 | 2017-10-01 | OBS | 104/03-27-078-10W4/0 | L2P2 H | L2Pair2 | 20.67 |  | Bitumen | 414 | 414 | Thermocouple | 140.3354 | °C
Athabasca Oil Corporation | Leismer | 10935 | 2017-11-01 | OBS | 104/03-27-078-10W4/0 | L2P2 H | L2Pair2 | 20.67 |  | Bitumen | 414 | 414 | Thermocouple | 137.0667 | °C
Athabasca Oil Corporation | Leismer | 10935 | 2017-12-01 | OBS | 104/03-27-078-10W4/0 | L2P2 H | L2Pair2 | 20.67 |  | Bitumen | 414 | 414 | Thermocouple | 133.6156 | °C
Athabasca Oil Corporation | Leismer | 10935 | 2018-01-01 | OBS | 104/03-27-078-10W4/0 | L2P2 H | L2Pair2 | 20.67 |  | Bitumen | 414 | 414 | Thermocouple | 130.4833 | °C
Athabasca Oil Corporation | Leismer | 10935 | 2018-02-01 | OBS | 104/03-27-078-10W4/0 | L2P2 H | L2Pair2 | 20.67 |  | Bitumen | 414 | 414 | Thermocouple | 128.1 | °C
Athabasca Oil Corporation | Leismer | 10935 | 2018-03-01 | OBS | 104/03-27-078-10W4/0 | L2P2 H | L2Pair2 | 20.67 |  | Bitumen | 414 | 414 | Thermocouple | 126.1 | °C
Athabasca Oil Corporation | Leismer | 10935 | 2017-02-01 | OBS | 104/03-27-078-10W4/0 | L2P2 H | L2Pair2 | 20.67 |  | Bitumen | 413 | 413 | Thermocouple | 167.6857 | °C
Athabasca Oil Corporation | Leismer | 10935 | 2017-03-01 | OBS | 104/03-27-078-10W4/0 | L2P2 H | L2Pair2 | 20.67 |  | Bitumen | 413 | 413 | Thermocouple | 174.699 | °C
Athabasca Oil Corporation | Leismer | 10935 | 2017-04-01 | OBS | 104/03-27-078-10W4/0 | L2P2 H | L2Pair2 | 20.67 |  | Bitumen | 413 | 413 | Thermocouple | 164.8417 | °C
Athabasca Oil Corporation | Leismer | 10935 | 2017-05-01 | OBS | 104/03-27-078-10W4/0 | L2P2 H | L2Pair2 | 20.67 |  | Bitumen | 413 | 413 | Thermocouple | 157.8521 | °C
Athabasca Oil Corporation | Leismer | 10935 | 2017-06-01 | OBS | 104/03-27-078-10W4/0 | L2P2 H | L2Pair2 | 20.67 |  | Bitumen | 413 | 413 | Thermocouple | 152.1313 | °C
Athabasca Oil Corporation | Leismer | 10935 | 2017-07-01 | OBS | 104/03-27-078-10W4/0 | L2P2 H | L2Pair2 | 20.67 |  | Bitumen | 413 | 413 | Thermocouple | 146.6917 | °C
Athabasca Oil Corporation | Leismer | 10935 | 2017-08-01 | OBS | 104/03-27-078-10W4/0 | L2P2 H | L2Pair2 | 20.67 |  | Bitumen | 413 | 413 | Thermocouple | 141.5667 | °C
Athabasca Oil Corporation | Leismer | 10935 | 2017-09-01 | OBS | 104/03-27-078-10W4/0 | L2P2 H | L2Pair2 | 20.67 |  | Bitumen | 413 | 413 | Thermocouple | 137.3625 | °C
Athabasca Oil Corporation | Leismer | 10935 | 2017-10-01 | OBS | 104/03-27-078-10W4/0 | L2P2 H | L2Pair2 | 20.67 |  | Bitumen | 413 | 413 | Thermocouple | 134.5646 | °C
Athabasca Oil Corporation | Leismer | 10935 | 2017-11-01 | OBS | 104/03-27-078-10W4/0 | L2P2 H | L2Pair2 | 20.67 |  | Bitumen | 413 | 413 | Thermocouple | 131.5479 | °C
Athabasca Oil Corporation | Leismer | 10935 | 2017-12-01 | OBS | 104/03-27-078-10W4/0 | L2P2 H | L2Pair2 | 20.67 |  | Bitumen | 413 | 413 | Thermocouple | 128.4354 | °C
Athabasca Oil Corporation | Leismer | 10935 | 2018-01-01 | OBS | 104/03-27-078-10W4/0 | L2P2 H | L2Pair2 | 20.67 |  | Bitumen | 413 | 413 | Thermocouple | 125.6979 | °C
Athabasca Oil Corporation | Leismer | 10935 | 2018-02-01 | OBS | 104/03-27-078-10W4/0 | L2P2 H | L2Pair2 | 20.67 |  | Bitumen | 413 | 413 | Thermocouple | 123.5 | °C
Athabasca Oil Corporation | Leismer | 10935 | 2018-03-01 | OBS | 104/03-27-078-10W4/0 | L2P2 H | L2Pair2 | 20.67 |  | Bitumen | 413 | 413 | Thermocouple | 121.9 | °C
Athabasca Oil Corporation | Leismer | 10935 | 2017-02-01 | OBS | 104/03-27-078-10W4/0 | L2P2 H | L2Pair2 | 20.67 |  | Bitumen | 412 | 412 | Thermocouple | 155.0772 | °C
Athabasca Oil Corporation | Leismer | 10935 | 2017-03-01 | OBS | 104/03-27-078-10W4/0 | L2P2 H | L2Pair2 | 20.67 |  | Bitumen | 412 | 412 | Thermocouple | 161.7448 | °C
Athabasca Oil Corporation | Leismer | 10935 | 2017-04-01 | OBS | 104/03-27-078-10W4/0 | L2P2 H | L2Pair2 | 20.67 |  | Bitumen | 412 | 412 | Thermocouple | 154.2896 | °C
Athabasca Oil Corporation | Leismer | 10935 | 2017-05-01 | OBS | 104/03-27-078-10W4/0 | L2P2 H | L2Pair2 | 20.67 |  | Bitumen | 412 | 412 | Thermocouple | 148.8104 | °C
Athabasca Oil Corporation | Leismer | 10935 | 2017-06-01 | OBS | 104/03-27-078-10W4/0 | L2P2 H | L2Pair2 | 20.67 |  | Bitumen | 412 | 412 | Thermocouple | 144.2188 | °C
Athabasca Oil Corporation | Leismer | 10935 | 2017-07-01 | OBS | 104/03-27-078-10W4/0 | L2P2 H | L2Pair2 | 20.67 |  | Bitumen | 412 | 412 | Thermocouple | 139.6042 | °C
Athabasca Oil Corporation | Leismer | 10935 | 2017-08-01 | OBS | 104/03-27-078-10W4/0 | L2P2 H | L2Pair2 | 20.67 |  | Bitumen | 412 | 412 | Thermocouple | 135.1958 | °C
Athabasca Oil Corporation | Leismer | 10935 | 2017-09-01 | OBS | 104/03-27-078-10W4/0 | L2P2 H | L2Pair2 | 20.67 |  | Bitumen | 412 | 412 | Thermocouple | 131.4958 | °C
Athabasca Oil Corporation | Leismer | 10935 | 2017-10-01 | OBS | 104/03-27-078-10W4/0 | L2P2 H | L2Pair2 | 20.67 |  | Bitumen | 412 | 412 | Thermocouple | 128.9188 | °C
Athabasca Oil Corporation | Leismer | 10935 | 2017-11-01 | OBS | 104/03-27-078-10W4/0 | L2P2 H | L2Pair2 | 20.67 |  | Bitumen | 412 | 412 | Thermocouple | 126.1417 | °C
Athabasca Oil Corporation | Leismer | 10935 | 2017-12-01 | OBS | 104/03-27-078-10W4/0 | L2P2 H | L2Pair2 | 20.67 |  | Bitumen | 412 | 412 | Thermocouple | 123.3167 | °C
Athabasca Oil Corporation | Leismer | 10935 | 2018-01-01 | OBS | 104/03-27-078-10W4/0 | L2P2 H | L2Pair2 | 20.67 |  | Bitumen | 412 | 412 | Thermocouple | 120.8896 | °C
Athabasca Oil Corporation | Leismer | 10935 | 2018-02-01 | OBS | 104/03-27-078-10W4/0 | L2P2 H | L2Pair2 | 20.67 |  | Bitumen | 412 | 412 | Thermocouple | 119 | °C
Athabasca Oil Corporation | Leismer | 10935 | 2018-03-01 | OBS | 104/03-27-078-10W4/0 | L2P2 H | L2Pair2 | 20.67 |  | Bitumen | 412 | 412 | Thermocouple | 117.5 | °C
Athabasca Oil Corporation | Leismer | 10935 | 2017-02-01 | OBS | 104/03-27-078-10W4/0 | L2P2 H | L2Pair2 | 20.67 |  | Bitumen | 411 | 411 | Thermocouple | 142.641 | °C
Athabasca Oil Corporation | Leismer | 10935 | 2017-03-01 | OBS | 104/03-27-078-10W4/0 | L2P2 H | L2Pair2 | 20.67 |  | Bitumen | 411 | 411 | Thermocouple | 148.5656 | °C
Athabasca Oil Corporation | Leismer | 10935 | 2017-04-01 | OBS | 104/03-27-078-10W4/0 | L2P2 H | L2Pair2 | 20.67 |  | Bitumen | 411 | 411 | Thermocouple | 141.7271 | °C
Athabasca Oil Corporation | Leismer | 10935 | 2017-05-01 | OBS | 104/03-27-078-10W4/0 | L2P2 H | L2Pair2 | 20.67 |  | Bitumen | 411 | 411 | Thermocouple | 137.3208 | °C
Athabasca Oil Corporation | Leismer | 10935 | 2017-06-01 | OBS | 104/03-27-078-10W4/0 | L2P2 H | L2Pair2 | 20.67 |  | Bitumen | 411 | 411 | Thermocouple | 133.6188 | °C
Athabasca Oil Corporation | Leismer | 10935 | 2017-07-01 | OBS | 104/03-27-078-10W4/0 | L2P2 H | L2Pair2 | 20.67 |  | Bitumen | 411 | 411 | Thermocouple | 129.7979 | °C
Athabasca Oil Corporation | Leismer | 10935 | 2017-08-01 | OBS | 104/03-27-078-10W4/0 | L2P2 H | L2Pair2 | 20.67 |  | Bitumen | 411 | 411 | Thermocouple | 126.1167 | °C
Athabasca Oil Corporation | Leismer | 10935 | 2017-09-01 | OBS | 104/03-27-078-10W4/0 | L2P2 H | L2Pair2 | 20.67 |  | Bitumen | 411 | 411 | Thermocouple | 123.05 | °C
Athabasca Oil Corporation | Leismer | 10935 | 2017-10-01 | OBS | 104/03-27-078-10W4/0 | L2P2 H | L2Pair2 | 20.67 |  | Bitumen | 411 | 411 | Thermocouple | 120.9354 | °C
Athabasca Oil Corporation | Leismer | 10935 | 2017-11-01 | OBS | 104/03-27-078-10W4/0 | L2P2 H | L2Pair2 | 20.67 |  | Bitumen | 411 | 411 | Thermocouple | 118.5542 | °C
Athabasca Oil Corporation | Leismer | 10935 | 2017-12-01 | OBS | 104/03-27-078-10W4/0 | L2P2 H | L2Pair2 | 20.67 |  | Bitumen | 411 | 411 | Thermocouple | 116.1135 | °C
Athabasca Oil Corporation | Leismer | 10935 | 2018-01-01 | OBS | 104/03-27-078-10W4/0 | L2P2 H | L2Pair2 | 20.67 |  | Bitumen | 411 | 411 | Thermocouple | 114.0375 | °C
Athabasca Oil Corporation | Leismer | 10935 | 2018-02-01 | OBS | 104/03-27-078-10W4/0 | L2P2 H | L2Pair2 | 20.67 |  | Bitumen | 411 | 411 | Thermocouple | 112.1 | °C
Athabasca Oil Corporation | Leismer | 10935 | 2018-03-01 | OBS | 104/03-27-078-10W4/0 | L2P2 H | L2Pair2 | 20.67 |  | Bitumen | 411 | 411 | Thermocouple | 111.3 | °C
Athabasca Oil Corporation | Leismer | 10935 | 2017-02-01 | OBS | 104/03-27-078-10W4/0 | L2P2 H | L2Pair2 | 20.67 |  | Bitumen | 410 | 410 | Thermocouple | 124.0374 | °C
Athabasca Oil Corporation | Leismer | 10935 | 2017-03-01 | OBS | 104/03-27-078-10W4/0 | L2P2 H | L2Pair2 | 20.67 |  | Bitumen | 410 | 410 | Thermocouple | 129.2792 | °C
Athabasca Oil Corporation | Leismer | 10935 | 2017-04-01 | OBS | 104/03-27-078-10W4/0 | L2P2 H | L2Pair2 | 20.67 |  | Bitumen | 410 | 410 | Thermocouple | 125.2812 | °C
Athabasca Oil Corporation | Leismer | 10935 | 2017-05-01 | OBS | 104/03-27-078-10W4/0 | L2P2 H | L2Pair2 | 20.67 |  | Bitumen | 410 | 410 | Thermocouple | 122.8167 | °C
Athabasca Oil Corporation | Leismer | 10935 | 2017-06-01 | OBS | 104/03-27-078-10W4/0 | L2P2 H | L2Pair2 | 20.67 |  | Bitumen | 410 | 410 | Thermocouple | 120.6 | °C
Athabasca Oil Corporation | Leismer | 10935 | 2017-07-01 | OBS | 104/03-27-078-10W4/0 | L2P2 H | L2Pair2 | 20.67 |  | Bitumen | 410 | 410 | Thermocouple | 117.9479 | °C
Athabasca Oil Corporation | Leismer | 10935 | 2017-08-01 | OBS | 104/03-27-078-10W4/0 | L2P2 H | L2Pair2 | 20.67 |  | Bitumen | 410 | 410 | Thermocouple | 115.2812 | °C
Athabasca Oil Corporation | Leismer | 10935 | 2017-09-01 | OBS | 104/03-27-078-10W4/0 | L2P2 H | L2Pair2 | 20.67 |  | Bitumen | 410 | 410 | Thermocouple | 113.0146 | °C
Athabasca Oil Corporation | Leismer | 10935 | 2017-10-01 | OBS | 104/03-27-078-10W4/0 | L2P2 H | L2Pair2 | 20.67 |  | Bitumen | 410 | 410 | Thermocouple | 111.3563 | °C
Athabasca Oil Corporation | Leismer | 10935 | 2017-11-01 | OBS | 104/03-27-078-10W4/0 | L2P2 H | L2Pair2 | 20.67 |  | Bitumen | 410 | 410 | Thermocouple | 109.4313 | °C
Athabasca Oil Corporation | Leismer | 10935 | 2017-12-01 | OBS | 104/03-27-078-10W4/0 | L2P2 H | L2Pair2 | 20.67 |  | Bitumen | 410 | 410 | Thermocouple | 107.5042 | °C
Athabasca Oil Corporation | Leismer | 10935 | 2018-01-01 | OBS | 104/03-27-078-10W4/0 | L2P2 H | L2Pair2 | 20.67 |  | Bitumen | 410 | 410 | Thermocouple | 105.8094 | °C
Athabasca Oil Corporation | Leismer | 10935 | 2018-02-01 | OBS | 104/03-27-078-10W4/0 | L2P2 H | L2Pair2 | 20.67 |  | Bitumen | 410 | 410 | Thermocouple | 104.5 | °C
Athabasca Oil Corporation | Leismer | 10935 | 2018-03-01 | OBS | 104/03-27-078-10W4/0 | L2P2 H | L2Pair2 | 20.67 |  | Bitumen | 410 | 410 | Thermocouple | 103.8 | °C
Athabasca Oil Corporation | Leismer | 10935 | 2017-02-01 | OBS | 104/03-27-078-10W4/0 | L2P2 H | L2Pair2 | 20.67 |  | Bitumen | 409 | 409 | Thermocouple | 113.7933 | °C
Athabasca Oil Corporation | Leismer | 10935 | 2017-03-01 | OBS | 104/03-27-078-10W4/0 | L2P2 H | L2Pair2 | 20.67 |  | Bitumen | 409 | 409 | Thermocouple | 118.5396 | °C
Athabasca Oil Corporation | Leismer | 10935 | 2017-04-01 | OBS | 104/03-27-078-10W4/0 | L2P2 H | L2Pair2 | 20.67 |  | Bitumen | 409 | 409 | Thermocouple | 115.5563 | °C
Athabasca Oil Corporation | Leismer | 10935 | 2017-05-01 | OBS | 104/03-27-078-10W4/0 | L2P2 H | L2Pair2 | 20.67 |  | Bitumen | 409 | 409 | Thermocouple | 113.8063 | °C
Athabasca Oil Corporation | Leismer | 10935 | 2017-06-01 | OBS | 104/03-27-078-10W4/0 | L2P2 H | L2Pair2 | 20.67 |  | Bitumen | 409 | 409 | Thermocouple | 112.3083 | °C
Athabasca Oil Corporation | Leismer | 10935 | 2017-07-01 | OBS | 104/03-27-078-10W4/0 | L2P2 H | L2Pair2 | 20.67 |  | Bitumen | 409 | 409 | Thermocouple | 110.1979 | °C
Athabasca Oil Corporation | Leismer | 10935 | 2017-08-01 | OBS | 104/03-27-078-10W4/0 | L2P2 H | L2Pair2 | 20.67 |  | Bitumen | 409 | 409 | Thermocouple | 108.1688 | °C
Athabasca Oil Corporation | Leismer | 10935 | 2017-09-01 | OBS | 104/03-27-078-10W4/0 | L2P2 H | L2Pair2 | 20.67 |  | Bitumen | 409 | 409 | Thermocouple | 106.4 | °C
Athabasca Oil Corporation | Leismer | 10935 | 2017-10-01 | OBS | 104/03-27-078-10W4/0 | L2P2 H | L2Pair2 | 20.67 |  | Bitumen | 409 | 409 | Thermocouple | 105.1146 | °C
Athabasca Oil Corporation | Leismer | 10935 | 2017-11-01 | OBS | 104/03-27-078-10W4/0 | L2P2 H | L2Pair2 | 20.67 |  | Bitumen | 409 | 409 | Thermocouple | 103.3917 | °C
Athabasca Oil Corporation | Leismer | 10935 | 2017-12-01 | OBS | 104/03-27-078-10W4/0 | L2P2 H | L2Pair2 | 20.67 |  | Bitumen | 409 | 409 | Thermocouple | 101.7979 | °C
Athabasca Oil Corporation | Leismer | 10935 | 2018-01-01 | OBS | 104/03-27-078-10W4/0 | L2P2 H | L2Pair2 | 20.67 |  | Bitumen | 409 | 409 | Thermocouple | 100.3292 | °C
Athabasca Oil Corporation | Leismer | 10935 | 2018-02-01 | OBS | 104/03-27-078-10W4/0 | L2P2 H | L2Pair2 | 20.67 |  | Bitumen | 409 | 409 | Thermocouple | 99.4 | °C
Athabasca Oil Corporation | Leismer | 10935 | 2018-03-01 | OBS | 104/03-27-078-10W4/0 | L2P2 H | L2Pair2 | 20.67 |  | Bitumen | 409 | 409 | Thermocouple | 98.8 | °C
Athabasca Oil Corporation | Leismer | 10935 | 2017-02-01 | OBS | 104/03-27-078-10W4/0 | L2P2 H | L2Pair2 | 20.67 |  | Bitumen | 408 | 408 | Thermocouple | 103.7372 | °C
Athabasca Oil Corporation | Leismer | 10935 | 2017-03-01 | OBS | 104/03-27-078-10W4/0 | L2P2 H | L2Pair2 | 20.67 |  | Bitumen | 408 | 408 | Thermocouple | 108.099 | °C
Athabasca Oil Corporation | Leismer | 10935 | 2017-04-01 | OBS | 104/03-27-078-10W4/0 | L2P2 H | L2Pair2 | 20.67 |  | Bitumen | 408 | 408 | Thermocouple | 105.7833 | °C
Athabasca Oil Corporation | Leismer | 10935 | 2017-05-01 | OBS | 104/03-27-078-10W4/0 | L2P2 H | L2Pair2 | 20.67 |  | Bitumen | 408 | 408 | Thermocouple | 104.5687 | °C
Athabasca Oil Corporation | Leismer | 10935 | 2017-06-01 | OBS | 104/03-27-078-10W4/0 | L2P2 H | L2Pair2 | 20.67 |  | Bitumen | 408 | 408 | Thermocouple | 103.6292 | °C
Athabasca Oil Corporation | Leismer | 10935 | 2017-07-01 | OBS | 104/03-27-078-10W4/0 | L2P2 H | L2Pair2 | 20.67 |  | Bitumen | 408 | 408 | Thermocouple | 102.1271 | °C
Athabasca Oil Corporation | Leismer | 10935 | 2017-08-01 | OBS | 104/03-27-078-10W4/0 | L2P2 H | L2Pair2 | 20.67 |  | Bitumen | 408 | 408 | Thermocouple | 100.5771 | °C
Athabasca Oil Corporation | Leismer | 10935 | 2017-09-01 | OBS | 104/03-27-078-10W4/0 | L2P2 H | L2Pair2 | 20.67 |  | Bitumen | 408 | 408 | Thermocouple | 99.3063 | °C
Athabasca Oil Corporation | Leismer | 10935 | 2017-10-01 | OBS | 104/03-27-078-10W4/0 | L2P2 H | L2Pair2 | 20.67 |  | Bitumen | 408 | 408 | Thermocouple | 98.3979 | °C
Athabasca Oil Corporation | Leismer | 10935 | 2017-11-01 | OBS | 104/03-27-078-10W4/0 | L2P2 H | L2Pair2 | 20.67 |  | Bitumen | 408 | 408 | Thermocouple | 97.0521 | °C
Athabasca Oil Corporation | Leismer | 10935 | 2017-12-01 | OBS | 104/03-27-078-10W4/0 | L2P2 H | L2Pair2 | 20.67 |  | Bitumen | 408 | 408 | Thermocouple | 95.8063 | °C
Athabasca Oil Corporation | Leismer | 10935 | 2018-01-01 | OBS | 104/03-27-078-10W4/0 | L2P2 H | L2Pair2 | 20.67 |  | Bitumen | 408 | 408 | Thermocouple | 94.6323 | °C
Athabasca Oil Corporation | Leismer | 10935 | 2018-02-01 | OBS | 104/03-27-078-10W4/0 | L2P2 H | L2Pair2 | 20.67 |  | Bitumen | 408 | 408 | Thermocouple | 93.8 | °C
Athabasca Oil Corporation | Leismer | 10935 | 2018-03-01 | OBS | 104/03-27-078-10W4/0 | L2P2 H | L2Pair2 | 20.67 |  | Bitumen | 408 | 408 | Thermocouple | 93.4 | °C
Athabasca Oil Corporation | Leismer | 10935 | 2017-02-01 | OBS | 104/03-27-078-10W4/0 | L2P2 H | L2Pair2 | 20.67 |  | Bitumen | 407 | 407 | Thermocouple | 90.1833 | °C
Athabasca Oil Corporation | Leismer | 10935 | 2017-03-01 | OBS | 104/03-27-078-10W4/0 | L2P2 H | L2Pair2 | 20.67 |  | Bitumen | 407 | 407 | Thermocouple | 93.9083 | °C
Athabasca Oil Corporation | Leismer | 10935 | 2017-04-01 | OBS | 104/03-27-078-10W4/0 | L2P2 H | L2Pair2 | 20.67 |  | Bitumen | 407 | 407 | Thermocouple | 92.5583 | °C
Athabasca Oil Corporation | Leismer | 10935 | 2017-05-01 | OBS | 104/03-27-078-10W4/0 | L2P2 H | L2Pair2 | 20.67 |  | Bitumen | 407 | 407 | Thermocouple | 92.0479 | °C
Athabasca Oil Corporation | Leismer | 10935 | 2017-06-01 | OBS | 104/03-27-078-10W4/0 | L2P2 H | L2Pair2 | 20.67 |  | Bitumen | 407 | 407 | Thermocouple | 91.6917 | °C
Athabasca Oil Corporation | Leismer | 10935 | 2017-07-01 | OBS | 104/03-27-078-10W4/0 | L2P2 H | L2Pair2 | 20.67 |  | Bitumen | 407 | 407 | Thermocouple | 90.9688 | °C
Athabasca Oil Corporation | Leismer | 10935 | 2017-08-01 | OBS | 104/03-27-078-10W4/0 | L2P2 H | L2Pair2 | 20.67 |  | Bitumen | 407 | 407 | Thermocouple | 90.1958 | °C
Athabasca Oil Corporation | Leismer | 10935 | 2017-09-01 | OBS | 104/03-27-078-10W4/0 | L2P2 H | L2Pair2 | 20.67 |  | Bitumen | 407 | 407 | Thermocouple | 89.4396 | °C
Athabasca Oil Corporation | Leismer | 10935 | 2017-10-01 | OBS | 104/03-27-078-10W4/0 | L2P2 H | L2Pair2 | 20.67 |  | Bitumen | 407 | 407 | Thermocouple | 88.9479 | °C
Athabasca Oil Corporation | Leismer | 10935 | 2017-11-01 | OBS | 104/03-27-078-10W4/0 | L2P2 H | L2Pair2 | 20.67 |  | Bitumen | 407 | 407 | Thermocouple | 88.1208 | °C
Athabasca Oil Corporation | Leismer | 10935 | 2017-12-01 | OBS | 104/03-27-078-10W4/0 | L2P2 H | L2Pair2 | 20.67 |  | Bitumen | 407 | 407 | Thermocouple | 87.2615 | °C
Athabasca Oil Corporation | Leismer | 10935 | 2018-01-01 | OBS | 104/03-27-078-10W4/0 | L2P2 H | L2Pair2 | 20.67 |  | Bitumen | 407 | 407 | Thermocouple | 86.4063 | °C
Athabasca Oil Corporation | Leismer | 10935 | 2018-02-01 | OBS | 104/03-27-078-10W4/0 | L2P2 H | L2Pair2 | 20.67 |  | Bitumen | 407 | 407 | Thermocouple | 85.9 | °C
Athabasca Oil Corporation | Leismer | 10935 | 2018-03-01 | OBS | 104/03-27-078-10W4/0 | L2P2 H | L2Pair2 | 20.67 |  | Bitumen | 407 | 407 | Thermocouple | 85.8 | °C
Athabasca Oil Corporation | Leismer | 10935 | 2017-02-01 | OBS | 104/03-27-078-10W4/0 | L2P2 H | L2Pair2 | 20.67 |  | Bitumen | 406 | 406 | Thermocouple | 83.0137 | °C
Athabasca Oil Corporation | Leismer | 10935 | 2017-03-01 | OBS | 104/03-27-078-10W4/0 | L2P2 H | L2Pair2 | 20.67 |  | Bitumen | 406 | 406 | Thermocouple | 86.3552 | °C
Athabasca Oil Corporation | Leismer | 10935 | 2017-04-01 | OBS | 104/03-27-078-10W4/0 | L2P2 H | L2Pair2 | 20.67 |  | Bitumen | 406 | 406 | Thermocouple | 85.575 | °C
Athabasca Oil Corporation | Leismer | 10935 | 2017-05-01 | OBS | 104/03-27-078-10W4/0 | L2P2 H | L2Pair2 | 20.67 |  | Bitumen | 406 | 406 | Thermocouple | 85.4521 | °C
Athabasca Oil Corporation | Leismer | 10935 | 2017-06-01 | OBS | 104/03-27-078-10W4/0 | L2P2 H | L2Pair2 | 20.67 |  | Bitumen | 406 | 406 | Thermocouple | 85.4771 | °C
Athabasca Oil Corporation | Leismer | 10935 | 2017-07-01 | OBS | 104/03-27-078-10W4/0 | L2P2 H | L2Pair2 | 20.67 |  | Bitumen | 406 | 406 | Thermocouple | 85.1688 | °C
Athabasca Oil Corporation | Leismer | 10935 | 2017-08-01 | OBS | 104/03-27-078-10W4/0 | L2P2 H | L2Pair2 | 20.67 |  | Bitumen | 406 | 406 | Thermocouple | 84.725 | °C
Athabasca Oil Corporation | Leismer | 10935 | 2017-09-01 | OBS | 104/03-27-078-10W4/0 | L2P2 H | L2Pair2 | 20.67 |  | Bitumen | 406 | 406 | Thermocouple | 84.2854 | °C
Athabasca Oil Corporation | Leismer | 10935 | 2017-10-01 | OBS | 104/03-27-078-10W4/0 | L2P2 H | L2Pair2 | 20.67 |  | Bitumen | 406 | 406 | Thermocouple | 84.0021 | °C
Athabasca Oil Corporation | Leismer | 10935 | 2017-11-01 | OBS | 104/03-27-078-10W4/0 | L2P2 H | L2Pair2 | 20.67 |  | Bitumen | 406 | 406 | Thermocouple | 83.4396 | °C
Athabasca Oil Corporation | Leismer | 10935 | 2017-12-01 | OBS | 104/03-27-078-10W4/0 | L2P2 H | L2Pair2 | 20.67 |  | Bitumen | 406 | 406 | Thermocouple | 82.8406 | °C
Athabasca Oil Corporation | Leismer | 10935 | 2018-01-01 | OBS | 104/03-27-078-10W4/0 | L2P2 H | L2Pair2 | 20.67 |  | Bitumen | 406 | 406 | Thermocouple | 82.1219 | °C
Athabasca Oil Corporation | Leismer | 10935 | 2018-02-01 | OBS | 104/03-27-078-10W4/0 | L2P2 H | L2Pair2 | 20.67 |  | Bitumen | 406 | 406 | Thermocouple | 81.8 | °C
Athabasca Oil Corporation | Leismer | 10935 | 2018-03-01 | OBS | 104/03-27-078-10W4/0 | L2P2 H | L2Pair2 | 20.67 |  | Bitumen | 406 | 406 | Thermocouple | 81.7 | °C
Athabasca Oil Corporation | Leismer | 10935 | 2017-02-01 | OBS | 104/03-27-078-10W4/0 | L2P2 H | L2Pair2 | 20.67 |  | Bitumen | 401 | 401 | Thermocouple | 44.8769 | °C
Athabasca Oil Corporation | Leismer | 10935 | 2017-03-01 | OBS | 104/03-27-078-10W4/0 | L2P2 H | L2Pair2 | 20.67 |  | Bitumen | 401 | 401 | Thermocouple | 46.8833 | °C
Athabasca Oil Corporation | Leismer | 10935 | 2017-04-01 | OBS | 104/03-27-078-10W4/0 | L2P2 H | L2Pair2 | 20.67 |  | Bitumen | 401 | 401 | Thermocouple | 47.6375 | °C
Athabasca Oil Corporation | Leismer | 10935 | 2017-05-01 | OBS | 104/03-27-078-10W4/0 | L2P2 H | L2Pair2 | 20.67 |  | Bitumen | 401 | 401 | Thermocouple | 48.3083 | °C
Athabasca Oil Corporation | Leismer | 10935 | 2017-06-01 | OBS | 104/03-27-078-10W4/0 | L2P2 H | L2Pair2 | 20.67 |  | Bitumen | 401 | 401 | Thermocouple | 49.1229 | °C
Athabasca Oil Corporation | Leismer | 10935 | 2017-07-01 | OBS | 104/03-27-078-10W4/0 | L2P2 H | L2Pair2 | 20.67 |  | Bitumen | 401 | 401 | Thermocouple | 49.7667 | °C
Athabasca Oil Corporation | Leismer | 10935 | 2017-08-01 | OBS | 104/03-27-078-10W4/0 | L2P2 H | L2Pair2 | 20.67 |  | Bitumen | 401 | 401 | Thermocouple | 50.3938 | °C
Athabasca Oil Corporation | Leismer | 10935 | 2017-09-01 | OBS | 104/03-27-078-10W4/0 | L2P2 H | L2Pair2 | 20.67 |  | Bitumen | 401 | 401 | Thermocouple | 50.9708 | °C
Athabasca Oil Corporation | Leismer | 10935 | 2017-10-01 | OBS | 104/03-27-078-10W4/0 | L2P2 H | L2Pair2 | 20.67 |  | Bitumen | 401 | 401 | Thermocouple | 51.5042 | °C
Athabasca Oil Corporation | Leismer | 10935 | 2017-11-01 | OBS | 104/03-27-078-10W4/0 | L2P2 H | L2Pair2 | 20.67 |  | Bitumen | 401 | 401 | Thermocouple | 51.9646 | °C
Athabasca Oil Corporation | Leismer | 10935 | 2017-12-01 | OBS | 104/03-27-078-10W4/0 | L2P2 H | L2Pair2 | 20.67 |  | Bitumen | 401 | 401 | Thermocouple | 52.3604 | °C
Athabasca Oil Corporation | Leismer | 10935 | 2018-01-01 | OBS | 104/03-27-078-10W4/0 | L2P2 H | L2Pair2 | 20.67 |  | Bitumen | 401 | 401 | Thermocouple | 52.5667 | °C
Athabasca Oil Corporation | Leismer | 10935 | 2018-02-01 | OBS | 104/03-27-078-10W4/0 | L2P2 H | L2Pair2 | 20.67 |  | Bitumen | 401 | 401 | Thermocouple | 52.9 | °C
Athabasca Oil Corporation | Leismer | 10935 | 2018-03-01 | OBS | 104/03-27-078-10W4/0 | L2P2 H | L2Pair2 | 20.67 |  | Bitumen | 401 | 401 | Thermocouple | 53.7 | °C
Athabasca Oil Corporation | Leismer | 10935 | 2017-02-01 | OBS | 104/03-27-078-10W4/0 | L2P2 H | L2Pair2 | 20.67 |  | Bitumen | 396 | 396 | Thermocouple | 25.1956 | °C
Athabasca Oil Corporation | Leismer | 10935 | 2017-03-01 | OBS | 104/03-27-078-10W4/0 | L2P2 H | L2Pair2 | 20.67 |  | Bitumen | 396 | 396 | Thermocouple | 26.2937 | °C
Athabasca Oil Corporation | Leismer | 10935 | 2017-04-01 | OBS | 104/03-27-078-10W4/0 | L2P2 H | L2Pair2 | 20.67 |  | Bitumen | 396 | 396 | Thermocouple | 27.3687 | °C
Athabasca Oil Corporation | Leismer | 10935 | 2017-05-01 | OBS | 104/03-27-078-10W4/0 | L2P2 H | L2Pair2 | 20.67 |  | Bitumen | 396 | 396 | Thermocouple | 28.1021 | °C
Athabasca Oil Corporation | Leismer | 10935 | 2017-06-01 | OBS | 104/03-27-078-10W4/0 | L2P2 H | L2Pair2 | 20.67 |  | Bitumen | 396 | 396 | Thermocouple | 29.0292 | °C
Athabasca Oil Corporation | Leismer | 10935 | 2017-07-01 | OBS | 104/03-27-078-10W4/0 | L2P2 H | L2Pair2 | 20.67 |  | Bitumen | 396 | 396 | Thermocouple | 29.7333 | °C
Athabasca Oil Corporation | Leismer | 10935 | 2017-08-01 | OBS | 104/03-27-078-10W4/0 | L2P2 H | L2Pair2 | 20.67 |  | Bitumen | 396 | 396 | Thermocouple | 30.4563 | °C
Athabasca Oil Corporation | Leismer | 10935 | 2017-09-01 | OBS | 104/03-27-078-10W4/0 | L2P2 H | L2Pair2 | 20.67 |  | Bitumen | 396 | 396 | Thermocouple | 31.2521 | °C
Athabasca Oil Corporation | Leismer | 10935 | 2017-10-01 | OBS | 104/03-27-078-10W4/0 | L2P2 H | L2Pair2 | 20.67 |  | Bitumen | 396 | 396 | Thermocouple | 32.0292 | °C
Athabasca Oil Corporation | Leismer | 10935 | 2017-11-01 | OBS | 104/03-27-078-10W4/0 | L2P2 H | L2Pair2 | 20.67 |  | Bitumen | 396 | 396 | Thermocouple | 32.6667 | °C
Athabasca Oil Corporation | Leismer | 10935 | 2017-12-01 | OBS | 104/03-27-078-10W4/0 | L2P2 H | L2Pair2 | 20.67 |  | Bitumen | 396 | 396 | Thermocouple | 33.3958 | °C
Athabasca Oil Corporation | Leismer | 10935 | 2018-01-01 | OBS | 104/03-27-078-10W4/0 | L2P2 H | L2Pair2 | 20.67 |  | Bitumen | 396 | 396 | Thermocouple | 33.8417 | °C
Athabasca Oil Corporation | Leismer | 10935 | 2018-02-01 | OBS | 104/03-27-078-10W4/0 | L2P2 H | L2Pair2 | 20.67 |  | Bitumen | 396 | 396 | Thermocouple | 34.4 | °C
Athabasca Oil Corporation | Leismer | 10935 | 2018-03-01 | OBS | 104/03-27-078-10W4/0 | L2P2 H | L2Pair2 | 20.67 |  | Bitumen | 396 | 396 | Thermocouple | 35.4 | °C
Athabasca Oil Corporation | Leismer | 10935 | 2017-02-01 | OBS | 104/03-27-078-10W4/0 | L2P2 H | L2Pair2 | 20.67 |  | Bitumen | 391 | 391 | Thermocouple | 15.229 | °C
Athabasca Oil Corporation | Leismer | 10935 | 2017-03-01 | OBS | 104/03-27-078-10W4/0 | L2P2 H | L2Pair2 | 20.67 |  | Bitumen | 391 | 391 | Thermocouple | 15.4906 | °C
Athabasca Oil Corporation | Leismer | 10935 | 2017-04-01 | OBS | 104/03-27-078-10W4/0 | L2P2 H | L2Pair2 | 20.67 |  | Bitumen | 391 | 391 | Thermocouple | 16.1875 | °C
Athabasca Oil Corporation | Leismer | 10935 | 2017-05-01 | OBS | 104/03-27-078-10W4/0 | L2P2 H | L2Pair2 | 20.67 |  | Bitumen | 391 | 391 | Thermocouple | 16.6458 | °C
Athabasca Oil Corporation | Leismer | 10935 | 2017-06-01 | OBS | 104/03-27-078-10W4/0 | L2P2 H | L2Pair2 | 20.67 |  | Bitumen | 391 | 391 | Thermocouple | 17.2438 | °C
Athabasca Oil Corporation | Leismer | 10935 | 2017-07-01 | OBS | 104/03-27-078-10W4/0 | L2P2 H | L2Pair2 | 20.67 |  | Bitumen | 391 | 391 | Thermocouple | 17.6771 | °C
Athabasca Oil Corporation | Leismer | 10935 | 2017-08-01 | OBS | 104/03-27-078-10W4/0 | L2P2 H | L2Pair2 | 20.67 |  | Bitumen | 391 | 391 | Thermocouple | 18.0938 | °C
Athabasca Oil Corporation | Leismer | 10935 | 2017-09-01 | OBS | 104/03-27-078-10W4/0 | L2P2 H | L2Pair2 | 20.67 |  | Bitumen | 391 | 391 | Thermocouple | 18.575 | °C
Athabasca Oil Corporation | Leismer | 10935 | 2017-10-01 | OBS | 104/03-27-078-10W4/0 | L2P2 H | L2Pair2 | 20.67 |  | Bitumen | 391 | 391 | Thermocouple | 19.0188 | °C
Athabasca Oil Corporation | Leismer | 10935 | 2017-11-01 | OBS | 104/03-27-078-10W4/0 | L2P2 H | L2Pair2 | 20.67 |  | Bitumen | 391 | 391 | Thermocouple | 19.4479 | °C
Athabasca Oil Corporation | Leismer | 10935 | 2017-12-01 | OBS | 104/03-27-078-10W4/0 | L2P2 H | L2Pair2 | 20.67 |  | Bitumen | 391 | 391 | Thermocouple | 19.9563 | °C
Athabasca Oil Corporation | Leismer | 10935 | 2018-01-01 | OBS | 104/03-27-078-10W4/0 | L2P2 H | L2Pair2 | 20.67 |  | Bitumen | 391 | 391 | Thermocouple | 20.1979 | °C
Athabasca Oil Corporation | Leismer | 10935 | 2018-02-01 | OBS | 104/03-27-078-10W4/0 | L2P2 H | L2Pair2 | 20.67 |  | Bitumen | 391 | 391 | Thermocouple | 20.6 | °C
Athabasca Oil Corporation | Leismer | 10935 | 2018-03-01 | OBS | 104/03-27-078-10W4/0 | L2P2 H | L2Pair2 | 20.67 |  | Bitumen | 391 | 391 | Thermocouple | 21.5 | °C
Athabasca Oil Corporation | Leismer | 10935 | 2017-02-01 | OBS | 104/03-27-078-10W4/0 | L2P2 H | L2Pair2 | 20.67 |  | Bitumen | 419 | 419 | Piezometer | 6100.9115 | kPag
Athabasca Oil Corporation | Leismer | 10935 | 2017-03-01 | OBS | 104/03-27-078-10W4/0 | L2P2 H | L2Pair2 | 20.67 |  | Bitumen | 419 | 419 | Piezometer | 5377.6719 | kPag
Athabasca Oil Corporation | Leismer | 10935 | 2017-04-01 | OBS | 104/03-27-078-10W4/0 | L2P2 H | L2Pair2 | 20.67 |  | Bitumen | 419 | 419 | Piezometer | 6552.9 | kPag
Athabasca Oil Corporation | Leismer | 10935 | 2017-05-01 | OBS | 104/03-27-078-10W4/0 | L2P2 H | L2Pair2 | 20.67 |  | Bitumen | 419 | 419 | Piezometer | 6493.1875 | kPag
Athabasca Oil Corporation | Leismer | 10935 | 2017-06-01 | OBS | 104/03-27-078-10W4/0 | L2P2 H | L2Pair2 | 20.67 |  | Bitumen | 419 | 419 | Piezometer | 5830.5545 | kPag
Athabasca Oil Corporation | Leismer | 10935 | 2017-07-01 | OBS | 104/03-27-078-10W4/0 | L2P2 H | L2Pair2 | 20.67 |  | Bitumen | 419 | 419 | Piezometer | 5578.75 | kPag
Athabasca Oil Corporation | Leismer | 10935 | 2017-08-01 | OBS | 104/03-27-078-10W4/0 | L2P2 H | L2Pair2 | 20.67 |  | Bitumen | 419 | 419 | Piezometer | 5551.1129 | kPag
Athabasca Oil Corporation | Leismer | 10935 | 2017-09-01 | OBS | 104/03-27-078-10W4/0 | L2P2 H | L2Pair2 | 20.67 |  | Bitumen | 419 | 419 | Piezometer | 6033.3334 | kPag
Athabasca Oil Corporation | Leismer | 10935 | 2017-10-01 | OBS | 104/03-27-078-10W4/0 | L2P2 H | L2Pair2 | 20.67 |  | Bitumen | 419 | 419 | Piezometer | 6444.1333 | kPag
Athabasca Oil Corporation | Leismer | 10935 | 2017-11-01 | OBS | 104/03-27-078-10W4/0 | L2P2 H | L2Pair2 | 20.67 |  | Bitumen | 419 | 419 | Piezometer | 6553.5 | kPag
Athabasca Oil Corporation | Leismer | 10935 | 2017-12-01 | OBS | 104/03-27-078-10W4/0 | L2P2 H | L2Pair2 | 20.67 |  | Bitumen | 419 | 419 | Piezometer | 6553.5 | kPag
Athabasca Oil Corporation | Leismer | 10935 | 2018-01-01 | OBS | 104/03-27-078-10W4/0 | L2P2 H | L2Pair2 | 20.67 |  | Bitumen | 419 | 419 | Piezometer | 4831.9867 | kPag
Athabasca Oil Corporation | Leismer | 10935 | 2018-02-01 | OBS | 104/03-27-078-10W4/0 | L2P2 H | L2Pair2 | 20.67 |  | Bitumen | 419 | 419 | Piezometer | 2982 | kPag
Athabasca Oil Corporation | Leismer | 10935 | 2018-03-01 | OBS | 104/03-27-078-10W4/0 | L2P2 H | L2Pair2 | 20.67 |  | Bitumen | 419 | 419 | Piezometer | 5522.8003 | kPag
Athabasca Oil Corporation | Leismer | 10935 | 2017-02-01 | OBS | 104/03-27-078-10W4/0 | L2P2 H | L2Pair2 | 20.67 |  | Bitumen | 412 | 412 | Piezometer | 3017.9131 | kPag
Athabasca Oil Corporation | Leismer | 10935 | 2017-03-01 | OBS | 104/03-27-078-10W4/0 | L2P2 H | L2Pair2 | 20.67 |  | Bitumen | 412 | 412 | Piezometer | 3015.2833 | kPag
Athabasca Oil Corporation | Leismer | 10935 | 2017-04-01 | OBS | 104/03-27-078-10W4/0 | L2P2 H | L2Pair2 | 20.67 |  | Bitumen | 412 | 412 | Piezometer | 3007.175 | kPag
Athabasca Oil Corporation | Leismer | 10935 | 2017-05-01 | OBS | 104/03-27-078-10W4/0 | L2P2 H | L2Pair2 | 20.67 |  | Bitumen | 412 | 412 | Piezometer | 3010.125 | kPag
Athabasca Oil Corporation | Leismer | 10935 | 2017-06-01 | OBS | 104/03-27-078-10W4/0 | L2P2 H | L2Pair2 | 20.67 |  | Bitumen | 412 | 412 | Piezometer | 3011.823 | kPag
Athabasca Oil Corporation | Leismer | 10935 | 2017-07-01 | OBS | 104/03-27-078-10W4/0 | L2P2 H | L2Pair2 | 20.67 |  | Bitumen | 412 | 412 | Piezometer | 2995.4688 | kPag
Athabasca Oil Corporation | Leismer | 10935 | 2017-08-01 | OBS | 104/03-27-078-10W4/0 | L2P2 H | L2Pair2 | 20.67 |  | Bitumen | 412 | 412 | Piezometer | 2973.023 | kPag
Athabasca Oil Corporation | Leismer | 10935 | 2017-09-01 | OBS | 104/03-27-078-10W4/0 | L2P2 H | L2Pair2 | 20.67 |  | Bitumen | 412 | 412 | Piezometer | 2974.223 | kPag
Athabasca Oil Corporation | Leismer | 10935 | 2017-10-01 | OBS | 104/03-27-078-10W4/0 | L2P2 H | L2Pair2 | 20.67 |  | Bitumen | 412 | 412 | Piezometer | 2980.7688 | kPag
Athabasca Oil Corporation | Leismer | 10935 | 2017-11-01 | OBS | 104/03-27-078-10W4/0 | L2P2 H | L2Pair2 | 20.67 |  | Bitumen | 412 | 412 | Piezometer | 2948.2125 | kPag
Athabasca Oil Corporation | Leismer | 10935 | 2017-12-01 | OBS | 104/03-27-078-10W4/0 | L2P2 H | L2Pair2 | 20.67 |  | Bitumen | 412 | 412 | Piezometer | 2939.8074 | kPag
Athabasca Oil Corporation | Leismer | 10935 | 2018-01-01 | OBS | 104/03-27-078-10W4/0 | L2P2 H | L2Pair2 | 20.67 |  | Bitumen | 412 | 412 | Piezometer | 2947.5115 | kPag
Athabasca Oil Corporation | Leismer | 10935 | 2018-02-01 | OBS | 104/03-27-078-10W4/0 | L2P2 H | L2Pair2 | 20.67 |  | Bitumen | 412 | 412 | Piezometer | 2941 | kPag
Athabasca Oil Corporation | Leismer | 10935 | 2018-03-01 | OBS | 104/03-27-078-10W4/0 | L2P2 H | L2Pair2 | 20.67 |  | Bitumen | 412 | 412 | Piezometer | 2957.4001 | kPag
Athabasca Oil Corporation | Leismer | 10935 | 2017-02-01 | OBS | 104/03-27-078-10W4/0 | L2P2 H | L2Pair2 | 20.67 |  | Non Reservoir | 347.75 | 347.75 | Piezometer | 1678.8014 | kPag
Athabasca Oil Corporation | Leismer | 10935 | 2017-03-01 | OBS | 104/03-27-078-10W4/0 | L2P2 H | L2Pair2 | 20.67 |  | Non Reservoir | 347.75 | 347.75 | Piezometer | 1676.3229 | kPag
Athabasca Oil Corporation | Leismer | 10935 | 2017-04-01 | OBS | 104/03-27-078-10W4/0 | L2P2 H | L2Pair2 | 20.67 |  | Non Reservoir | 347.75 | 347.75 | Piezometer | 1677.7479 | kPag
Athabasca Oil Corporation | Leismer | 10935 | 2017-05-01 | OBS | 104/03-27-078-10W4/0 | L2P2 H | L2Pair2 | 20.67 |  | Non Reservoir | 347.75 | 347.75 | Piezometer | 1677.2521 | kPag
Athabasca Oil Corporation | Leismer | 10935 | 2017-06-01 | OBS | 104/03-27-078-10W4/0 | L2P2 H | L2Pair2 | 20.67 |  | Non Reservoir | 347.75 | 347.75 | Piezometer | 1676.3375 | kPag
Athabasca Oil Corporation | Leismer | 10935 | 2017-07-01 | OBS | 104/03-27-078-10W4/0 | L2P2 H | L2Pair2 | 20.67 |  | Non Reservoir | 347.75 | 347.75 | Piezometer | 1674.9938 | kPag
Athabasca Oil Corporation | Leismer | 10935 | 2017-08-01 | OBS | 104/03-27-078-10W4/0 | L2P2 H | L2Pair2 | 20.67 |  | Non Reservoir | 347.75 | 347.75 | Piezometer | 1673.6188 | kPag
Athabasca Oil Corporation | Leismer | 10935 | 2017-09-01 | OBS | 104/03-27-078-10W4/0 | L2P2 H | L2Pair2 | 20.67 |  | Non Reservoir | 347.75 | 347.75 | Piezometer | 1672.5396 | kPag
Athabasca Oil Corporation | Leismer | 10935 | 2017-10-01 | OBS | 104/03-27-078-10W4/0 | L2P2 H | L2Pair2 | 20.67 |  | Non Reservoir | 347.75 | 347.75 | Piezometer | 1671.7897 | kPag
Athabasca Oil Corporation | Leismer | 10935 | 2017-11-01 | OBS | 104/03-27-078-10W4/0 | L2P2 H | L2Pair2 | 20.67 |  | Non Reservoir | 347.75 | 347.75 | Piezometer | 1670.0126 | kPag
Athabasca Oil Corporation | Leismer | 10935 | 2017-12-01 | OBS | 104/03-27-078-10W4/0 | L2P2 H | L2Pair2 | 20.67 |  | Non Reservoir | 347.75 | 347.75 | Piezometer | 1669.5031 | kPag
Athabasca Oil Corporation | Leismer | 10935 | 2018-01-01 | OBS | 104/03-27-078-10W4/0 | L2P2 H | L2Pair2 | 20.67 |  | Non Reservoir | 347.75 | 347.75 | Piezometer | 1666.7782 | kPag
Athabasca Oil Corporation | Leismer | 10935 | 2018-02-01 | OBS | 104/03-27-078-10W4/0 | L2P2 H | L2Pair2 | 20.67 |  | Non Reservoir | 347.75 | 347.75 | Piezometer | 1667.2002 | kPag
Athabasca Oil Corporation | Leismer | 10935 | 2018-03-01 | OBS | 104/03-27-078-10W4/0 | L2P2 H | L2Pair2 | 20.67 |  | Non Reservoir | 347.75 | 347.75 | Piezometer | 1668.5 | kPag
Athabasca Oil Corporation | Leismer | 10935 | 2017-02-01 | OBS | 103/03-27-078-10W4/0 | L2P4 M | L2Pair4 | 22.85 |  | Bottom Water | 434.6 | 434.6 | Thermocouple | 91.2875 | °C
Athabasca Oil Corporation | Leismer | 10935 | 2017-03-01 | OBS | 103/03-27-078-10W4/0 | L2P4 M | L2Pair4 | 22.85 |  | Bottom Water | 434.6 | 434.6 | Thermocouple | 90.9896 | °C
Athabasca Oil Corporation | Leismer | 10935 | 2017-04-01 | OBS | 103/03-27-078-10W4/0 | L2P4 M | L2Pair4 | 22.85 |  | Bottom Water | 434.6 | 434.6 | Thermocouple | 91.8688 | °C
Athabasca Oil Corporation | Leismer | 10935 | 2017-05-01 | OBS | 103/03-27-078-10W4/0 | L2P4 M | L2Pair4 | 22.85 |  | Bottom Water | 434.6 | 434.6 | Thermocouple | 91.7104 | °C
Athabasca Oil Corporation | Leismer | 10935 | 2017-06-01 | OBS | 103/03-27-078-10W4/0 | L2P4 M | L2Pair4 | 22.85 |  | Bottom Water | 434.6 | 434.6 | Thermocouple | 92.0917 | °C
Athabasca Oil Corporation | Leismer | 10935 | 2017-07-01 | OBS | 103/03-27-078-10W4/0 | L2P4 M | L2Pair4 | 22.85 |  | Bottom Water | 434.6 | 434.6 | Thermocouple | 92.1604 | °C
Athabasca Oil Corporation | Leismer | 10935 | 2017-08-01 | OBS | 103/03-27-078-10W4/0 | L2P4 M | L2Pair4 | 22.85 |  | Bottom Water | 434.6 | 434.6 | Thermocouple | 92.2708 | °C
Athabasca Oil Corporation | Leismer | 10935 | 2017-09-01 | OBS | 103/03-27-078-10W4/0 | L2P4 M | L2Pair4 | 22.85 |  | Bottom Water | 434.6 | 434.6 | Thermocouple | 92.7854 | °C
Athabasca Oil Corporation | Leismer | 10935 | 2017-10-01 | OBS | 103/03-27-078-10W4/0 | L2P4 M | L2Pair4 | 22.85 |  | Bottom Water | 434.6 | 434.6 | Thermocouple | 93.4063 | °C
Athabasca Oil Corporation | Leismer | 10935 | 2017-11-01 | OBS | 103/03-27-078-10W4/0 | L2P4 M | L2Pair4 | 22.85 |  | Bottom Water | 434.6 | 434.6 | Thermocouple | 94.0854 | °C
Athabasca Oil Corporation | Leismer | 10935 | 2017-12-01 | OBS | 103/03-27-078-10W4/0 | L2P4 M | L2Pair4 | 22.85 |  | Bottom Water | 434.6 | 434.6 | Thermocouple | 95.399 | °C
Athabasca Oil Corporation | Leismer | 10935 | 2018-01-01 | OBS | 103/03-27-078-10W4/0 | L2P4 M | L2Pair4 | 22.85 |  | Bottom Water | 434.6 | 434.6 | Thermocouple | 96.0177 | °C
Athabasca Oil Corporation | Leismer | 10935 | 2018-02-01 | OBS | 103/03-27-078-10W4/0 | L2P4 M | L2Pair4 | 22.85 |  | Bottom Water | 434.6 | 434.6 | Thermocouple | 97.3 | °C
Athabasca Oil Corporation | Leismer | 10935 | 2018-03-01 | OBS | 103/03-27-078-10W4/0 | L2P4 M | L2Pair4 | 22.85 |  | Bottom Water | 434.6 | 434.6 | Thermocouple | 99.2 | °C
Athabasca Oil Corporation | Leismer | 10935 | 2017-02-01 | OBS | 103/03-27-078-10W4/0 | L2P4 M | L2Pair4 | 22.85 |  | Bottom Water | 432.6 | 432.6 | Thermocouple | 99.9469 | °C
Athabasca Oil Corporation | Leismer | 10935 | 2017-03-01 | OBS | 103/03-27-078-10W4/0 | L2P4 M | L2Pair4 | 22.85 |  | Bottom Water | 432.6 | 432.6 | Thermocouple | 99.5458 | °C
Athabasca Oil Corporation | Leismer | 10935 | 2017-04-01 | OBS | 103/03-27-078-10W4/0 | L2P4 M | L2Pair4 | 22.85 |  | Bottom Water | 432.6 | 432.6 | Thermocouple | 100.325 | °C
Athabasca Oil Corporation | Leismer | 10935 | 2017-05-01 | OBS | 103/03-27-078-10W4/0 | L2P4 M | L2Pair4 | 22.85 |  | Bottom Water | 432.6 | 432.6 | Thermocouple | 100.0563 | °C
Athabasca Oil Corporation | Leismer | 10935 | 2017-06-01 | OBS | 103/03-27-078-10W4/0 | L2P4 M | L2Pair4 | 22.85 |  | Bottom Water | 432.6 | 432.6 | Thermocouple | 100.4625 | °C
Athabasca Oil Corporation | Leismer | 10935 | 2017-07-01 | OBS | 103/03-27-078-10W4/0 | L2P4 M | L2Pair4 | 22.85 |  | Bottom Water | 432.6 | 432.6 | Thermocouple | 100.6625 | °C
Athabasca Oil Corporation | Leismer | 10935 | 2017-08-01 | OBS | 103/03-27-078-10W4/0 | L2P4 M | L2Pair4 | 22.85 |  | Bottom Water | 432.6 | 432.6 | Thermocouple | 101.1896 | °C
Athabasca Oil Corporation | Leismer | 10935 | 2017-09-01 | OBS | 103/03-27-078-10W4/0 | L2P4 M | L2Pair4 | 22.85 |  | Bottom Water | 432.6 | 432.6 | Thermocouple | 102.4729 | °C
Athabasca Oil Corporation | Leismer | 10935 | 2017-10-01 | OBS | 103/03-27-078-10W4/0 | L2P4 M | L2Pair4 | 22.85 |  | Bottom Water | 432.6 | 432.6 | Thermocouple | 103.975 | °C
Athabasca Oil Corporation | Leismer | 10935 | 2017-11-01 | OBS | 103/03-27-078-10W4/0 | L2P4 M | L2Pair4 | 22.85 |  | Bottom Water | 432.6 | 432.6 | Thermocouple | 105.5812 | °C
Athabasca Oil Corporation | Leismer | 10935 | 2017-12-01 | OBS | 103/03-27-078-10W4/0 | L2P4 M | L2Pair4 | 22.85 |  | Bottom Water | 432.6 | 432.6 | Thermocouple | 107.7208 | °C
Athabasca Oil Corporation | Leismer | 10935 | 2018-01-01 | OBS | 103/03-27-078-10W4/0 | L2P4 M | L2Pair4 | 22.85 |  | Bottom Water | 432.6 | 432.6 | Thermocouple | 109.1198 | °C
Athabasca Oil Corporation | Leismer | 10935 | 2018-02-01 | OBS | 103/03-27-078-10W4/0 | L2P4 M | L2Pair4 | 22.85 |  | Bottom Water | 432.6 | 432.6 | Thermocouple | 110.9 | °C
Athabasca Oil Corporation | Leismer | 10935 | 2018-03-01 | OBS | 103/03-27-078-10W4/0 | L2P4 M | L2Pair4 | 22.85 |  | Bottom Water | 432.6 | 432.6 | Thermocouple | 113.4 | °C
Athabasca Oil Corporation | Leismer | 10935 | 2017-02-01 | OBS | 103/03-27-078-10W4/0 | L2P4 M | L2Pair4 | 22.85 |  | Bitumen | 430.6 | 430.6 | Thermocouple | 109.499 | °C
Athabasca Oil Corporation | Leismer | 10935 | 2017-03-01 | OBS | 103/03-27-078-10W4/0 | L2P4 M | L2Pair4 | 22.85 |  | Bitumen | 430.6 | 430.6 | Thermocouple | 109.0542 | °C
Athabasca Oil Corporation | Leismer | 10935 | 2017-04-01 | OBS | 103/03-27-078-10W4/0 | L2P4 M | L2Pair4 | 22.85 |  | Bitumen | 430.6 | 430.6 | Thermocouple | 109.9667 | °C
Athabasca Oil Corporation | Leismer | 10935 | 2017-05-01 | OBS | 103/03-27-078-10W4/0 | L2P4 M | L2Pair4 | 22.85 |  | Bitumen | 430.6 | 430.6 | Thermocouple | 110.0604 | °C
Athabasca Oil Corporation | Leismer | 10935 | 2017-06-01 | OBS | 103/03-27-078-10W4/0 | L2P4 M | L2Pair4 | 22.85 |  | Bitumen | 430.6 | 430.6 | Thermocouple | 110.6333 | °C
Athabasca Oil Corporation | Leismer | 10935 | 2017-07-01 | OBS | 103/03-27-078-10W4/0 | L2P4 M | L2Pair4 | 22.85 |  | Bitumen | 430.6 | 430.6 | Thermocouple | 111.3917 | °C
Athabasca Oil Corporation | Leismer | 10935 | 2017-08-01 | OBS | 103/03-27-078-10W4/0 | L2P4 M | L2Pair4 | 22.85 |  | Bitumen | 430.6 | 430.6 | Thermocouple | 113.3583 | °C
Athabasca Oil Corporation | Leismer | 10935 | 2017-09-01 | OBS | 103/03-27-078-10W4/0 | L2P4 M | L2Pair4 | 22.85 |  | Bitumen | 430.6 | 430.6 | Thermocouple | 116.3958 | °C
Athabasca Oil Corporation | Leismer | 10935 | 2017-10-01 | OBS | 103/03-27-078-10W4/0 | L2P4 M | L2Pair4 | 22.85 |  | Bitumen | 430.6 | 430.6 | Thermocouple | 119.3917 | °C
Athabasca Oil Corporation | Leismer | 10935 | 2017-11-01 | OBS | 103/03-27-078-10W4/0 | L2P4 M | L2Pair4 | 22.85 |  | Bitumen | 430.6 | 430.6 | Thermocouple | 122.2312 | °C
Athabasca Oil Corporation | Leismer | 10935 | 2017-12-01 | OBS | 103/03-27-078-10W4/0 | L2P4 M | L2Pair4 | 22.85 |  | Bitumen | 430.6 | 430.6 | Thermocouple | 125.4281 | °C
Athabasca Oil Corporation | Leismer | 10935 | 2018-01-01 | OBS | 103/03-27-078-10W4/0 | L2P4 M | L2Pair4 | 22.85 |  | Bitumen | 430.6 | 430.6 | Thermocouple | 127.625 | °C
Athabasca Oil Corporation | Leismer | 10935 | 2018-02-01 | OBS | 103/03-27-078-10W4/0 | L2P4 M | L2Pair4 | 22.85 |  | Bitumen | 430.6 | 430.6 | Thermocouple | 130.1 | °C
Athabasca Oil Corporation | Leismer | 10935 | 2018-03-01 | OBS | 103/03-27-078-10W4/0 | L2P4 M | L2Pair4 | 22.85 |  | Bitumen | 430.6 | 430.6 | Thermocouple | 133.1 | °C
Athabasca Oil Corporation | Leismer | 10935 | 2017-02-01 | OBS | 103/03-27-078-10W4/0 | L2P4 M | L2Pair4 | 22.85 |  | Bitumen | 429.6 | 429.6 | Thermocouple | 112.7198 | °C
Athabasca Oil Corporation | Leismer | 10935 | 2017-03-01 | OBS | 103/03-27-078-10W4/0 | L2P4 M | L2Pair4 | 22.85 |  | Bitumen | 429.6 | 429.6 | Thermocouple | 112.2448 | °C
Athabasca Oil Corporation | Leismer | 10935 | 2017-04-01 | OBS | 103/03-27-078-10W4/0 | L2P4 M | L2Pair4 | 22.85 |  | Bitumen | 429.6 | 429.6 | Thermocouple | 112.9854 | °C
Athabasca Oil Corporation | Leismer | 10935 | 2017-05-01 | OBS | 103/03-27-078-10W4/0 | L2P4 M | L2Pair4 | 22.85 |  | Bitumen | 429.6 | 429.6 | Thermocouple | 113.0563 | °C
Athabasca Oil Corporation | Leismer | 10935 | 2017-06-01 | OBS | 103/03-27-078-10W4/0 | L2P4 M | L2Pair4 | 22.85 |  | Bitumen | 429.6 | 429.6 | Thermocouple | 113.8875 | °C
Athabasca Oil Corporation | Leismer | 10935 | 2017-07-01 | OBS | 103/03-27-078-10W4/0 | L2P4 M | L2Pair4 | 22.85 |  | Bitumen | 429.6 | 429.6 | Thermocouple | 115.5229 | °C
Athabasca Oil Corporation | Leismer | 10935 | 2017-08-01 | OBS | 103/03-27-078-10W4/0 | L2P4 M | L2Pair4 | 22.85 |  | Bitumen | 429.6 | 429.6 | Thermocouple | 119.0854 | °C
Athabasca Oil Corporation | Leismer | 10935 | 2017-09-01 | OBS | 103/03-27-078-10W4/0 | L2P4 M | L2Pair4 | 22.85 |  | Bitumen | 429.6 | 429.6 | Thermocouple | 123.3833 | °C
Athabasca Oil Corporation | Leismer | 10935 | 2017-10-01 | OBS | 103/03-27-078-10W4/0 | L2P4 M | L2Pair4 | 22.85 |  | Bitumen | 429.6 | 429.6 | Thermocouple | 127.2917 | °C
Athabasca Oil Corporation | Leismer | 10935 | 2017-11-01 | OBS | 103/03-27-078-10W4/0 | L2P4 M | L2Pair4 | 22.85 |  | Bitumen | 429.6 | 429.6 | Thermocouple | 130.9313 | °C
Athabasca Oil Corporation | Leismer | 10935 | 2017-12-01 | OBS | 103/03-27-078-10W4/0 | L2P4 M | L2Pair4 | 22.85 |  | Bitumen | 429.6 | 429.6 | Thermocouple | 134.6604 | °C
Athabasca Oil Corporation | Leismer | 10935 | 2018-01-01 | OBS | 103/03-27-078-10W4/0 | L2P4 M | L2Pair4 | 22.85 |  | Bitumen | 429.6 | 429.6 | Thermocouple | 137.2521 | °C
Athabasca Oil Corporation | Leismer | 10935 | 2018-02-01 | OBS | 103/03-27-078-10W4/0 | L2P4 M | L2Pair4 | 22.85 |  | Bitumen | 429.6 | 429.6 | Thermocouple | 140 | °C
Athabasca Oil Corporation | Leismer | 10935 | 2018-03-01 | OBS | 103/03-27-078-10W4/0 | L2P4 M | L2Pair4 | 22.85 |  | Bitumen | 429.6 | 429.6 | Thermocouple | 143 | °C
Athabasca Oil Corporation | Leismer | 10935 | 2017-02-01 | OBS | 103/03-27-078-10W4/0 | L2P4 M | L2Pair4 | 22.85 |  | Bitumen | 428.6 | 428.6 | Thermocouple | 117.3415 | °C
Athabasca Oil Corporation | Leismer | 10935 | 2017-03-01 | OBS | 103/03-27-078-10W4/0 | L2P4 M | L2Pair4 | 22.85 |  | Bitumen | 428.6 | 428.6 | Thermocouple | 116.8573 | °C
Athabasca Oil Corporation | Leismer | 10935 | 2017-04-01 | OBS | 103/03-27-078-10W4/0 | L2P4 M | L2Pair4 | 22.85 |  | Bitumen | 428.6 | 428.6 | Thermocouple | 117.3333 | °C
Athabasca Oil Corporation | Leismer | 10935 | 2017-05-01 | OBS | 103/03-27-078-10W4/0 | L2P4 M | L2Pair4 | 22.85 |  | Bitumen | 428.6 | 428.6 | Thermocouple | 117.6854 | °C
Athabasca Oil Corporation | Leismer | 10935 | 2017-06-01 | OBS | 103/03-27-078-10W4/0 | L2P4 M | L2Pair4 | 22.85 |  | Bitumen | 428.6 | 428.6 | Thermocouple | 119.4833 | °C
Athabasca Oil Corporation | Leismer | 10935 | 2017-07-01 | OBS | 103/03-27-078-10W4/0 | L2P4 M | L2Pair4 | 22.85 |  | Bitumen | 428.6 | 428.6 | Thermocouple | 122.8437 | °C
Athabasca Oil Corporation | Leismer | 10935 | 2017-08-01 | OBS | 103/03-27-078-10W4/0 | L2P4 M | L2Pair4 | 22.85 |  | Bitumen | 428.6 | 428.6 | Thermocouple | 128.3021 | °C
Athabasca Oil Corporation | Leismer | 10935 | 2017-09-01 | OBS | 103/03-27-078-10W4/0 | L2P4 M | L2Pair4 | 22.85 |  | Bitumen | 428.6 | 428.6 | Thermocouple | 133.9333 | °C
Athabasca Oil Corporation | Leismer | 10935 | 2017-10-01 | OBS | 103/03-27-078-10W4/0 | L2P4 M | L2Pair4 | 22.85 |  | Bitumen | 428.6 | 428.6 | Thermocouple | 138.55 | °C
Athabasca Oil Corporation | Leismer | 10935 | 2017-11-01 | OBS | 103/03-27-078-10W4/0 | L2P4 M | L2Pair4 | 22.85 |  | Bitumen | 428.6 | 428.6 | Thermocouple | 142.8563 | °C
Athabasca Oil Corporation | Leismer | 10935 | 2017-12-01 | OBS | 103/03-27-078-10W4/0 | L2P4 M | L2Pair4 | 22.85 |  | Bitumen | 428.6 | 428.6 | Thermocouple | 147.0375 | °C
Athabasca Oil Corporation | Leismer | 10935 | 2018-01-01 | OBS | 103/03-27-078-10W4/0 | L2P4 M | L2Pair4 | 22.85 |  | Bitumen | 428.6 | 428.6 | Thermocouple | 149.7865 | °C
Athabasca Oil Corporation | Leismer | 10935 | 2018-02-01 | OBS | 103/03-27-078-10W4/0 | L2P4 M | L2Pair4 | 22.85 |  | Bitumen | 428.6 | 428.6 | Thermocouple | 152.5 | °C
Athabasca Oil Corporation | Leismer | 10935 | 2018-03-01 | OBS | 103/03-27-078-10W4/0 | L2P4 M | L2Pair4 | 22.85 |  | Bitumen | 428.6 | 428.6 | Thermocouple | 155.6 | °C
Athabasca Oil Corporation | Leismer | 10935 | 2017-02-01 | OBS | 103/03-27-078-10W4/0 | L2P4 M | L2Pair4 | 22.85 |  | Bitumen | 427.6 | 427.6 | Thermocouple | 121.7417 | °C
Athabasca Oil Corporation | Leismer | 10935 | 2017-03-01 | OBS | 103/03-27-078-10W4/0 | L2P4 M | L2Pair4 | 22.85 |  | Bitumen | 427.6 | 427.6 | Thermocouple | 121.3146 | °C
Athabasca Oil Corporation | Leismer | 10935 | 2017-04-01 | OBS | 103/03-27-078-10W4/0 | L2P4 M | L2Pair4 | 22.85 |  | Bitumen | 427.6 | 427.6 | Thermocouple | 121.9604 | °C
Athabasca Oil Corporation | Leismer | 10935 | 2017-05-01 | OBS | 103/03-27-078-10W4/0 | L2P4 M | L2Pair4 | 22.85 |  | Bitumen | 427.6 | 427.6 | Thermocouple | 122.7208 | °C
Athabasca Oil Corporation | Leismer | 10935 | 2017-06-01 | OBS | 103/03-27-078-10W4/0 | L2P4 M | L2Pair4 | 22.85 |  | Bitumen | 427.6 | 427.6 | Thermocouple | 126.3229 | °C
Athabasca Oil Corporation | Leismer | 10935 | 2017-07-01 | OBS | 103/03-27-078-10W4/0 | L2P4 M | L2Pair4 | 22.85 |  | Bitumen | 427.6 | 427.6 | Thermocouple | 132.6021 | °C
Athabasca Oil Corporation | Leismer | 10935 | 2017-08-01 | OBS | 103/03-27-078-10W4/0 | L2P4 M | L2Pair4 | 22.85 |  | Bitumen | 427.6 | 427.6 | Thermocouple | 140.7167 | °C
Athabasca Oil Corporation | Leismer | 10935 | 2017-09-01 | OBS | 103/03-27-078-10W4/0 | L2P4 M | L2Pair4 | 22.85 |  | Bitumen | 427.6 | 427.6 | Thermocouple | 147.4479 | °C
Athabasca Oil Corporation | Leismer | 10935 | 2017-10-01 | OBS | 103/03-27-078-10W4/0 | L2P4 M | L2Pair4 | 22.85 |  | Bitumen | 427.6 | 427.6 | Thermocouple | 152.8646 | °C
Athabasca Oil Corporation | Leismer | 10935 | 2017-11-01 | OBS | 103/03-27-078-10W4/0 | L2P4 M | L2Pair4 | 22.85 |  | Bitumen | 427.6 | 427.6 | Thermocouple | 157.8646 | °C
Athabasca Oil Corporation | Leismer | 10935 | 2017-12-01 | OBS | 103/03-27-078-10W4/0 | L2P4 M | L2Pair4 | 22.85 |  | Bitumen | 427.6 | 427.6 | Thermocouple | 162.2292 | °C
Athabasca Oil Corporation | Leismer | 10935 | 2018-01-01 | OBS | 103/03-27-078-10W4/0 | L2P4 M | L2Pair4 | 22.85 |  | Bitumen | 427.6 | 427.6 | Thermocouple | 164.7938 | °C
Athabasca Oil Corporation | Leismer | 10935 | 2018-02-01 | OBS | 103/03-27-078-10W4/0 | L2P4 M | L2Pair4 | 22.85 |  | Bitumen | 427.6 | 427.6 | Thermocouple | 167.2 | °C
Athabasca Oil Corporation | Leismer | 10935 | 2018-03-01 | OBS | 103/03-27-078-10W4/0 | L2P4 M | L2Pair4 | 22.85 |  | Bitumen | 427.6 | 427.6 | Thermocouple | 170.1 | °C
Athabasca Oil Corporation | Leismer | 10935 | 2017-02-01 | OBS | 103/03-27-078-10W4/0 | L2P4 M | L2Pair4 | 22.85 |  | Bitumen | 426.6 | 426.6 | Thermocouple | 126.8958 | °C
Athabasca Oil Corporation | Leismer | 10935 | 2017-03-01 | OBS | 103/03-27-078-10W4/0 | L2P4 M | L2Pair4 | 22.85 |  | Bitumen | 426.6 | 426.6 | Thermocouple | 126.7427 | °C
Athabasca Oil Corporation | Leismer | 10935 | 2017-04-01 | OBS | 103/03-27-078-10W4/0 | L2P4 M | L2Pair4 | 22.85 |  | Bitumen | 426.6 | 426.6 | Thermocouple | 127.1292 | °C
Athabasca Oil Corporation | Leismer | 10935 | 2017-05-01 | OBS | 103/03-27-078-10W4/0 | L2P4 M | L2Pair4 | 22.85 |  | Bitumen | 426.6 | 426.6 | Thermocouple | 128.7667 | °C
Athabasca Oil Corporation | Leismer | 10935 | 2017-06-01 | OBS | 103/03-27-078-10W4/0 | L2P4 M | L2Pair4 | 22.85 |  | Bitumen | 426.6 | 426.6 | Thermocouple | 135.4146 | °C
Athabasca Oil Corporation | Leismer | 10935 | 2017-07-01 | OBS | 103/03-27-078-10W4/0 | L2P4 M | L2Pair4 | 22.85 |  | Bitumen | 426.6 | 426.6 | Thermocouple | 145.225 | °C
Athabasca Oil Corporation | Leismer | 10935 | 2017-08-01 | OBS | 103/03-27-078-10W4/0 | L2P4 M | L2Pair4 | 22.85 |  | Bitumen | 426.6 | 426.6 | Thermocouple | 155.6104 | °C
Athabasca Oil Corporation | Leismer | 10935 | 2017-09-01 | OBS | 103/03-27-078-10W4/0 | L2P4 M | L2Pair4 | 22.85 |  | Bitumen | 426.6 | 426.6 | Thermocouple | 162.5854 | °C
Athabasca Oil Corporation | Leismer | 10935 | 2017-10-01 | OBS | 103/03-27-078-10W4/0 | L2P4 M | L2Pair4 | 22.85 |  | Bitumen | 426.6 | 426.6 | Thermocouple | 168.875 | °C
Athabasca Oil Corporation | Leismer | 10935 | 2017-11-01 | OBS | 103/03-27-078-10W4/0 | L2P4 M | L2Pair4 | 22.85 |  | Bitumen | 426.6 | 426.6 | Thermocouple | 174.2813 | °C
Athabasca Oil Corporation | Leismer | 10935 | 2017-12-01 | OBS | 103/03-27-078-10W4/0 | L2P4 M | L2Pair4 | 22.85 |  | Bitumen | 426.6 | 426.6 | Thermocouple | 178.2177 | °C
Athabasca Oil Corporation | Leismer | 10935 | 2018-01-01 | OBS | 103/03-27-078-10W4/0 | L2P4 M | L2Pair4 | 22.85 |  | Bitumen | 426.6 | 426.6 | Thermocouple | 180.6948 | °C
Athabasca Oil Corporation | Leismer | 10935 | 2018-02-01 | OBS | 103/03-27-078-10W4/0 | L2P4 M | L2Pair4 | 22.85 |  | Bitumen | 426.6 | 426.6 | Thermocouple | 183.1 | °C
Athabasca Oil Corporation | Leismer | 10935 | 2018-03-01 | OBS | 103/03-27-078-10W4/0 | L2P4 M | L2Pair4 | 22.85 |  | Bitumen | 426.6 | 426.6 | Thermocouple | 185.6 | °C
Athabasca Oil Corporation | Leismer | 10935 | 2017-02-01 | OBS | 103/03-27-078-10W4/0 | L2P4 M | L2Pair4 | 22.85 |  | Bitumen | 425.6 | 425.6 | Thermocouple | 130.0958 | °C
Athabasca Oil Corporation | Leismer | 10935 | 2017-03-01 | OBS | 103/03-27-078-10W4/0 | L2P4 M | L2Pair4 | 22.85 |  | Bitumen | 425.6 | 425.6 | Thermocouple | 130.0167 | °C
Athabasca Oil Corporation | Leismer | 10935 | 2017-04-01 | OBS | 103/03-27-078-10W4/0 | L2P4 M | L2Pair4 | 22.85 |  | Bitumen | 425.6 | 425.6 | Thermocouple | 131.3396 | °C
Athabasca Oil Corporation | Leismer | 10935 | 2017-05-01 | OBS | 103/03-27-078-10W4/0 | L2P4 M | L2Pair4 | 22.85 |  | Bitumen | 425.6 | 425.6 | Thermocouple | 134.6854 | °C
Athabasca Oil Corporation | Leismer | 10935 | 2017-06-01 | OBS | 103/03-27-078-10W4/0 | L2P4 M | L2Pair4 | 22.85 |  | Bitumen | 425.6 | 425.6 | Thermocouple | 220.8458 | °C
Athabasca Oil Corporation | Leismer | 10935 | 2017-07-01 | OBS | 103/03-27-078-10W4/0 | L2P4 M | L2Pair4 | 22.85 |  | Bitumen | 425.6 | 425.6 | Thermocouple | 213.9854 | °C
Athabasca Oil Corporation | Leismer | 10935 | 2017-08-01 | OBS | 103/03-27-078-10W4/0 | L2P4 M | L2Pair4 | 22.85 |  | Bitumen | 425.6 | 425.6 | Thermocouple | 246.5167 | °C
Athabasca Oil Corporation | Leismer | 10935 | 2017-09-01 | OBS | 103/03-27-078-10W4/0 | L2P4 M | L2Pair4 | 22.85 |  | Bitumen | 425.6 | 425.6 | Thermocouple | 259.7354 | °C
Athabasca Oil Corporation | Leismer | 10935 | 2017-10-01 | OBS | 103/03-27-078-10W4/0 | L2P4 M | L2Pair4 | 22.85 |  | Bitumen | 425.6 | 425.6 | Thermocouple | 264.9 | °C
Athabasca Oil Corporation | Leismer | 10935 | 2017-11-01 | OBS | 103/03-27-078-10W4/0 | L2P4 M | L2Pair4 | 22.85 |  | Bitumen | 425.6 | 425.6 | Thermocouple | 339.4208 | °C
Athabasca Oil Corporation | Leismer | 10935 | 2017-12-01 | OBS | 103/03-27-078-10W4/0 | L2P4 M | L2Pair4 | 22.85 |  | Bitumen | 425.6 | 425.6 | Thermocouple | 405.8854 | °C
Athabasca Oil Corporation | Leismer | 10935 | 2018-01-01 | OBS | 103/03-27-078-10W4/0 | L2P4 M | L2Pair4 | 22.85 |  | Bitumen | 425.6 | 425.6 | Thermocouple | 491.0823 | °C
Athabasca Oil Corporation | Leismer | 10935 | 2018-02-01 | OBS | 103/03-27-078-10W4/0 | L2P4 M | L2Pair4 | 22.85 |  | Bitumen | 425.6 | 425.6 | Thermocouple | 434.1 | °C
Athabasca Oil Corporation | Leismer | 10935 | 2018-03-01 | OBS | 103/03-27-078-10W4/0 | L2P4 M | L2Pair4 | 22.85 |  | Bitumen | 425.6 | 425.6 | Thermocouple | 1032.6 | °C
Athabasca Oil Corporation | Leismer | 10935 | 2017-02-01 | OBS | 103/03-27-078-10W4/0 | L2P4 M | L2Pair4 | 22.85 |  | Bitumen | 424.6 | 424.6 | Thermocouple | 135.1531 | °C
Athabasca Oil Corporation | Leismer | 10935 | 2017-03-01 | OBS | 103/03-27-078-10W4/0 | L2P4 M | L2Pair4 | 22.85 |  | Bitumen | 424.6 | 424.6 | Thermocouple | 135.5187 | °C
Athabasca Oil Corporation | Leismer | 10935 | 2017-04-01 | OBS | 103/03-27-078-10W4/0 | L2P4 M | L2Pair4 | 22.85 |  | Bitumen | 424.6 | 424.6 | Thermocouple | 137.125 | °C
Athabasca Oil Corporation | Leismer | 10935 | 2017-05-01 | OBS | 103/03-27-078-10W4/0 | L2P4 M | L2Pair4 | 22.85 |  | Bitumen | 424.6 | 424.6 | Thermocouple | 145.2875 | °C
Athabasca Oil Corporation | Leismer | 10935 | 2017-06-01 | OBS | 103/03-27-078-10W4/0 | L2P4 M | L2Pair4 | 22.85 |  | Bitumen | 424.6 | 424.6 | Thermocouple | 166.3667 | °C
Athabasca Oil Corporation | Leismer | 10935 | 2017-07-01 | OBS | 103/03-27-078-10W4/0 | L2P4 M | L2Pair4 | 22.85 |  | Bitumen | 424.6 | 424.6 | Thermocouple | 183.5104 | °C
Athabasca Oil Corporation | Leismer | 10935 | 2017-08-01 | OBS | 103/03-27-078-10W4/0 | L2P4 M | L2Pair4 | 22.85 |  | Bitumen | 424.6 | 424.6 | Thermocouple | 193.4896 | °C
Athabasca Oil Corporation | Leismer | 10935 | 2017-09-01 | OBS | 103/03-27-078-10W4/0 | L2P4 M | L2Pair4 | 22.85 |  | Bitumen | 424.6 | 424.6 | Thermocouple | 200.5021 | °C
Athabasca Oil Corporation | Leismer | 10935 | 2017-10-01 | OBS | 103/03-27-078-10W4/0 | L2P4 M | L2Pair4 | 22.85 |  | Bitumen | 424.6 | 424.6 | Thermocouple | 206.2354 | °C
Athabasca Oil Corporation | Leismer | 10935 | 2017-11-01 | OBS | 103/03-27-078-10W4/0 | L2P4 M | L2Pair4 | 22.85 |  | Bitumen | 424.6 | 424.6 | Thermocouple | 209.3792 | °C
Athabasca Oil Corporation | Leismer | 10935 | 2017-12-01 | OBS | 103/03-27-078-10W4/0 | L2P4 M | L2Pair4 | 22.85 |  | Bitumen | 424.6 | 424.6 | Thermocouple | 210.375 | °C
Athabasca Oil Corporation | Leismer | 10935 | 2018-01-01 | OBS | 103/03-27-078-10W4/0 | L2P4 M | L2Pair4 | 22.85 |  | Bitumen | 424.6 | 424.6 | Thermocouple | 211.5375 | °C
Athabasca Oil Corporation | Leismer | 10935 | 2018-02-01 | OBS | 103/03-27-078-10W4/0 | L2P4 M | L2Pair4 | 22.85 |  | Bitumen | 424.6 | 424.6 | Thermocouple | 212.5 | °C
Athabasca Oil Corporation | Leismer | 10935 | 2018-03-01 | OBS | 103/03-27-078-10W4/0 | L2P4 M | L2Pair4 | 22.85 |  | Bitumen | 424.6 | 424.6 | Thermocouple | 216.1 | °C
Athabasca Oil Corporation | Leismer | 10935 | 2017-02-01 | OBS | 103/03-27-078-10W4/0 | L2P4 M | L2Pair4 | 22.85 |  | Bitumen | 423.6 | 423.6 | Thermocouple | 141.0686 | °C
Athabasca Oil Corporation | Leismer | 10935 | 2017-03-01 | OBS | 103/03-27-078-10W4/0 | L2P4 M | L2Pair4 | 22.85 |  | Bitumen | 423.6 | 423.6 | Thermocouple | 141.85 | °C
Athabasca Oil Corporation | Leismer | 10935 | 2017-04-01 | OBS | 103/03-27-078-10W4/0 | L2P4 M | L2Pair4 | 22.85 |  | Bitumen | 423.6 | 423.6 | Thermocouple | 143.9125 | °C
Athabasca Oil Corporation | Leismer | 10935 | 2017-05-01 | OBS | 103/03-27-078-10W4/0 | L2P4 M | L2Pair4 | 22.85 |  | Bitumen | 423.6 | 423.6 | Thermocouple | 155.0604 | °C
Athabasca Oil Corporation | Leismer | 10935 | 2017-06-01 | OBS | 103/03-27-078-10W4/0 | L2P4 M | L2Pair4 | 22.85 |  | Bitumen | 423.6 | 423.6 | Thermocouple | 189.6771 | °C
Athabasca Oil Corporation | Leismer | 10935 | 2017-07-01 | OBS | 103/03-27-078-10W4/0 | L2P4 M | L2Pair4 | 22.85 |  | Bitumen | 423.6 | 423.6 | Thermocouple | 212.7979 | °C
Athabasca Oil Corporation | Leismer | 10935 | 2017-08-01 | OBS | 103/03-27-078-10W4/0 | L2P4 M | L2Pair4 | 22.85 |  | Bitumen | 423.6 | 423.6 | Thermocouple | 217.9667 | °C
Athabasca Oil Corporation | Leismer | 10935 | 2017-09-01 | OBS | 103/03-27-078-10W4/0 | L2P4 M | L2Pair4 | 22.85 |  | Bitumen | 423.6 | 423.6 | Thermocouple | 224.0979 | °C
Athabasca Oil Corporation | Leismer | 10935 | 2017-10-01 | OBS | 103/03-27-078-10W4/0 | L2P4 M | L2Pair4 | 22.85 |  | Bitumen | 423.6 | 423.6 | Thermocouple | 227.6396 | °C
Athabasca Oil Corporation | Leismer | 10935 | 2017-11-01 | OBS | 103/03-27-078-10W4/0 | L2P4 M | L2Pair4 | 22.85 |  | Bitumen | 423.6 | 423.6 | Thermocouple | 227.9854 | °C
Athabasca Oil Corporation | Leismer | 10935 | 2017-12-01 | OBS | 103/03-27-078-10W4/0 | L2P4 M | L2Pair4 | 22.85 |  | Bitumen | 423.6 | 423.6 | Thermocouple | 226.7104 | °C
Athabasca Oil Corporation | Leismer | 10935 | 2018-01-01 | OBS | 103/03-27-078-10W4/0 | L2P4 M | L2Pair4 | 22.85 |  | Bitumen | 423.6 | 423.6 | Thermocouple | 227.9042 | °C
Athabasca Oil Corporation | Leismer | 10935 | 2018-02-01 | OBS | 103/03-27-078-10W4/0 | L2P4 M | L2Pair4 | 22.85 |  | Bitumen | 423.6 | 423.6 | Thermocouple | 228.3 | °C
Athabasca Oil Corporation | Leismer | 10935 | 2018-03-01 | OBS | 103/03-27-078-10W4/0 | L2P4 M | L2Pair4 | 22.85 |  | Bitumen | 423.6 | 423.6 | Thermocouple | 232.5 | °C
Athabasca Oil Corporation | Leismer | 10935 | 2017-02-01 | OBS | 103/03-27-078-10W4/0 | L2P4 M | L2Pair4 | 22.85 |  | Bitumen | 422.6 | 422.6 | Thermocouple | 147.1193 | °C
Athabasca Oil Corporation | Leismer | 10935 | 2017-03-01 | OBS | 103/03-27-078-10W4/0 | L2P4 M | L2Pair4 | 22.85 |  | Bitumen | 422.6 | 422.6 | Thermocouple | 148.4677 | °C
Athabasca Oil Corporation | Leismer | 10935 | 2017-04-01 | OBS | 103/03-27-078-10W4/0 | L2P4 M | L2Pair4 | 22.85 |  | Bitumen | 422.6 | 422.6 | Thermocouple | 151.0521 | °C
Athabasca Oil Corporation | Leismer | 10935 | 2017-05-01 | OBS | 103/03-27-078-10W4/0 | L2P4 M | L2Pair4 | 22.85 |  | Bitumen | 422.6 | 422.6 | Thermocouple | 168.5479 | °C
Athabasca Oil Corporation | Leismer | 10935 | 2017-06-01 | OBS | 103/03-27-078-10W4/0 | L2P4 M | L2Pair4 | 22.85 |  | Bitumen | 422.6 | 422.6 | Thermocouple | 213.45 | °C
Athabasca Oil Corporation | Leismer | 10935 | 2017-07-01 | OBS | 103/03-27-078-10W4/0 | L2P4 M | L2Pair4 | 22.85 |  | Bitumen | 422.6 | 422.6 | Thermocouple | 233.4792 | °C
Athabasca Oil Corporation | Leismer | 10935 | 2017-08-01 | OBS | 103/03-27-078-10W4/0 | L2P4 M | L2Pair4 | 22.85 |  | Bitumen | 422.6 | 422.6 | Thermocouple | 235.2187 | °C
Athabasca Oil Corporation | Leismer | 10935 | 2017-09-01 | OBS | 103/03-27-078-10W4/0 | L2P4 M | L2Pair4 | 22.85 |  | Bitumen | 422.6 | 422.6 | Thermocouple | 236.5583 | °C
Athabasca Oil Corporation | Leismer | 10935 | 2017-10-01 | OBS | 103/03-27-078-10W4/0 | L2P4 M | L2Pair4 | 22.85 |  | Bitumen | 422.6 | 422.6 | Thermocouple | 237.1292 | °C
Athabasca Oil Corporation | Leismer | 10935 | 2017-11-01 | OBS | 103/03-27-078-10W4/0 | L2P4 M | L2Pair4 | 22.85 |  | Bitumen | 422.6 | 422.6 | Thermocouple | 236.8375 | °C
Athabasca Oil Corporation | Leismer | 10935 | 2017-12-01 | OBS | 103/03-27-078-10W4/0 | L2P4 M | L2Pair4 | 22.85 |  | Bitumen | 422.6 | 422.6 | Thermocouple | 236.1427 | °C
Athabasca Oil Corporation | Leismer | 10935 | 2018-01-01 | OBS | 103/03-27-078-10W4/0 | L2P4 M | L2Pair4 | 22.85 |  | Bitumen | 422.6 | 422.6 | Thermocouple | 236.3281 | °C
Athabasca Oil Corporation | Leismer | 10935 | 2018-02-01 | OBS | 103/03-27-078-10W4/0 | L2P4 M | L2Pair4 | 22.85 |  | Bitumen | 422.6 | 422.6 | Thermocouple | 236.3 | °C
Athabasca Oil Corporation | Leismer | 10935 | 2018-03-01 | OBS | 103/03-27-078-10W4/0 | L2P4 M | L2Pair4 | 22.85 |  | Bitumen | 422.6 | 422.6 | Thermocouple | 237.4 | °C
Athabasca Oil Corporation | Leismer | 10935 | 2017-02-01 | OBS | 103/03-27-078-10W4/0 | L2P4 M | L2Pair4 | 22.85 |  | Bitumen | 421.6 | 421.6 | Thermocouple | 153.876 | °C
Athabasca Oil Corporation | Leismer | 10935 | 2017-03-01 | OBS | 103/03-27-078-10W4/0 | L2P4 M | L2Pair4 | 22.85 |  | Bitumen | 421.6 | 421.6 | Thermocouple | 155.8708 | °C
Athabasca Oil Corporation | Leismer | 10935 | 2017-04-01 | OBS | 103/03-27-078-10W4/0 | L2P4 M | L2Pair4 | 22.85 |  | Bitumen | 421.6 | 421.6 | Thermocouple | 159.9708 | °C
Athabasca Oil Corporation | Leismer | 10935 | 2017-05-01 | OBS | 103/03-27-078-10W4/0 | L2P4 M | L2Pair4 | 22.85 |  | Bitumen | 421.6 | 421.6 | Thermocouple | 185.7083 | °C
Athabasca Oil Corporation | Leismer | 10935 | 2017-06-01 | OBS | 103/03-27-078-10W4/0 | L2P4 M | L2Pair4 | 22.85 |  | Bitumen | 421.6 | 421.6 | Thermocouple | 231.3708 | °C
Athabasca Oil Corporation | Leismer | 10935 | 2017-07-01 | OBS | 103/03-27-078-10W4/0 | L2P4 M | L2Pair4 | 22.85 |  | Bitumen | 421.6 | 421.6 | Thermocouple | 238.4313 | °C
Athabasca Oil Corporation | Leismer | 10935 | 2017-08-01 | OBS | 103/03-27-078-10W4/0 | L2P4 M | L2Pair4 | 22.85 |  | Bitumen | 421.6 | 421.6 | Thermocouple | 237.7646 | °C
Athabasca Oil Corporation | Leismer | 10935 | 2017-09-01 | OBS | 103/03-27-078-10W4/0 | L2P4 M | L2Pair4 | 22.85 |  | Bitumen | 421.6 | 421.6 | Thermocouple | 238.0437 | °C
Athabasca Oil Corporation | Leismer | 10935 | 2017-10-01 | OBS | 103/03-27-078-10W4/0 | L2P4 M | L2Pair4 | 22.85 |  | Bitumen | 421.6 | 421.6 | Thermocouple | 238.0792 | °C
Athabasca Oil Corporation | Leismer | 10935 | 2017-11-01 | OBS | 103/03-27-078-10W4/0 | L2P4 M | L2Pair4 | 22.85 |  | Bitumen | 421.6 | 421.6 | Thermocouple | 237.4292 | °C
Athabasca Oil Corporation | Leismer | 10935 | 2017-12-01 | OBS | 103/03-27-078-10W4/0 | L2P4 M | L2Pair4 | 22.85 |  | Bitumen | 421.6 | 421.6 | Thermocouple | 237.3073 | °C
Athabasca Oil Corporation | Leismer | 10935 | 2018-01-01 | OBS | 103/03-27-078-10W4/0 | L2P4 M | L2Pair4 | 22.85 |  | Bitumen | 421.6 | 421.6 | Thermocouple | 236.9365 | °C
Athabasca Oil Corporation | Leismer | 10935 | 2018-02-01 | OBS | 103/03-27-078-10W4/0 | L2P4 M | L2Pair4 | 22.85 |  | Bitumen | 421.6 | 421.6 | Thermocouple | 236.8 | °C
Athabasca Oil Corporation | Leismer | 10935 | 2018-03-01 | OBS | 103/03-27-078-10W4/0 | L2P4 M | L2Pair4 | 22.85 |  | Bitumen | 421.6 | 421.6 | Thermocouple | 237.5 | °C
Athabasca Oil Corporation | Leismer | 10935 | 2017-02-01 | OBS | 103/03-27-078-10W4/0 | L2P4 M | L2Pair4 | 22.85 |  | Bitumen | 420.6 | 420.6 | Thermocouple | 160.9896 | °C
Athabasca Oil Corporation | Leismer | 10935 | 2017-03-01 | OBS | 103/03-27-078-10W4/0 | L2P4 M | L2Pair4 | 22.85 |  | Bitumen | 420.6 | 420.6 | Thermocouple | 163.7438 | °C
Athabasca Oil Corporation | Leismer | 10935 | 2017-04-01 | OBS | 103/03-27-078-10W4/0 | L2P4 M | L2Pair4 | 22.85 |  | Bitumen | 420.6 | 420.6 | Thermocouple | 168.8479 | °C
Athabasca Oil Corporation | Leismer | 10935 | 2017-05-01 | OBS | 103/03-27-078-10W4/0 | L2P4 M | L2Pair4 | 22.85 |  | Bitumen | 420.6 | 420.6 | Thermocouple | 203.4146 | °C
Athabasca Oil Corporation | Leismer | 10935 | 2017-06-01 | OBS | 103/03-27-078-10W4/0 | L2P4 M | L2Pair4 | 22.85 |  | Bitumen | 420.6 | 420.6 | Thermocouple | 237.2979 | °C
Athabasca Oil Corporation | Leismer | 10935 | 2017-07-01 | OBS | 103/03-27-078-10W4/0 | L2P4 M | L2Pair4 | 22.85 |  | Bitumen | 420.6 | 420.6 | Thermocouple | 237.9063 | °C
Athabasca Oil Corporation | Leismer | 10935 | 2017-08-01 | OBS | 103/03-27-078-10W4/0 | L2P4 M | L2Pair4 | 22.85 |  | Bitumen | 420.6 | 420.6 | Thermocouple | 237.3521 | °C
Athabasca Oil Corporation | Leismer | 10935 | 2017-09-01 | OBS | 103/03-27-078-10W4/0 | L2P4 M | L2Pair4 | 22.85 |  | Bitumen | 420.6 | 420.6 | Thermocouple | 237.7396 | °C
Athabasca Oil Corporation | Leismer | 10935 | 2017-10-01 | OBS | 103/03-27-078-10W4/0 | L2P4 M | L2Pair4 | 22.85 |  | Bitumen | 420.6 | 420.6 | Thermocouple | 237.9229 | °C
Athabasca Oil Corporation | Leismer | 10935 | 2017-11-01 | OBS | 103/03-27-078-10W4/0 | L2P4 M | L2Pair4 | 22.85 |  | Bitumen | 420.6 | 420.6 | Thermocouple | 237.4542 | °C
Athabasca Oil Corporation | Leismer | 10935 | 2017-12-01 | OBS | 103/03-27-078-10W4/0 | L2P4 M | L2Pair4 | 22.85 |  | Bitumen | 420.6 | 420.6 | Thermocouple | 237.3125 | °C
Athabasca Oil Corporation | Leismer | 10935 | 2018-01-01 | OBS | 103/03-27-078-10W4/0 | L2P4 M | L2Pair4 | 22.85 |  | Bitumen | 420.6 | 420.6 | Thermocouple | 237.1073 | °C
Athabasca Oil Corporation | Leismer | 10935 | 2018-02-01 | OBS | 103/03-27-078-10W4/0 | L2P4 M | L2Pair4 | 22.85 |  | Bitumen | 420.6 | 420.6 | Thermocouple | 237.1 | °C
Athabasca Oil Corporation | Leismer | 10935 | 2018-03-01 | OBS | 103/03-27-078-10W4/0 | L2P4 M | L2Pair4 | 22.85 |  | Bitumen | 420.6 | 420.6 | Thermocouple | 237.6 | °C
Athabasca Oil Corporation | Leismer | 10935 | 2017-02-01 | OBS | 103/03-27-078-10W4/0 | L2P4 M | L2Pair4 | 22.85 |  | Bitumen | 419.6 | 419.6 | Thermocouple | 167.0271 | °C
Athabasca Oil Corporation | Leismer | 10935 | 2017-03-01 | OBS | 103/03-27-078-10W4/0 | L2P4 M | L2Pair4 | 22.85 |  | Bitumen | 419.6 | 419.6 | Thermocouple | 170.5021 | °C
Athabasca Oil Corporation | Leismer | 10935 | 2017-04-01 | OBS | 103/03-27-078-10W4/0 | L2P4 M | L2Pair4 | 22.85 |  | Bitumen | 419.6 | 419.6 | Thermocouple | 178.1812 | °C
Athabasca Oil Corporation | Leismer | 10935 | 2017-05-01 | OBS | 103/03-27-078-10W4/0 | L2P4 M | L2Pair4 | 22.85 |  | Bitumen | 419.6 | 419.6 | Thermocouple | 225.0021 | °C
Athabasca Oil Corporation | Leismer | 10935 | 2017-06-01 | OBS | 103/03-27-078-10W4/0 | L2P4 M | L2Pair4 | 22.85 |  | Bitumen | 419.6 | 419.6 | Thermocouple | 237.0167 | °C
Athabasca Oil Corporation | Leismer | 10935 | 2017-07-01 | OBS | 103/03-27-078-10W4/0 | L2P4 M | L2Pair4 | 22.85 |  | Bitumen | 419.6 | 419.6 | Thermocouple | 237.1417 | °C
Athabasca Oil Corporation | Leismer | 10935 | 2017-08-01 | OBS | 103/03-27-078-10W4/0 | L2P4 M | L2Pair4 | 22.85 |  | Bitumen | 419.6 | 419.6 | Thermocouple | 236.9542 | °C
Athabasca Oil Corporation | Leismer | 10935 | 2017-09-01 | OBS | 103/03-27-078-10W4/0 | L2P4 M | L2Pair4 | 22.85 |  | Bitumen | 419.6 | 419.6 | Thermocouple | 237.3354 | °C
Athabasca Oil Corporation | Leismer | 10935 | 2017-10-01 | OBS | 103/03-27-078-10W4/0 | L2P4 M | L2Pair4 | 22.85 |  | Bitumen | 419.6 | 419.6 | Thermocouple | 237.6667 | °C
Athabasca Oil Corporation | Leismer | 10935 | 2017-11-01 | OBS | 103/03-27-078-10W4/0 | L2P4 M | L2Pair4 | 22.85 |  | Bitumen | 419.6 | 419.6 | Thermocouple | 237.3958 | °C
Athabasca Oil Corporation | Leismer | 10935 | 2017-12-01 | OBS | 103/03-27-078-10W4/0 | L2P4 M | L2Pair4 | 22.85 |  | Bitumen | 419.6 | 419.6 | Thermocouple | 237.2156 | °C
Athabasca Oil Corporation | Leismer | 10935 | 2018-01-01 | OBS | 103/03-27-078-10W4/0 | L2P4 M | L2Pair4 | 22.85 |  | Bitumen | 419.6 | 419.6 | Thermocouple | 237.1385 | °C
Athabasca Oil Corporation | Leismer | 10935 | 2018-02-01 | OBS | 103/03-27-078-10W4/0 | L2P4 M | L2Pair4 | 22.85 |  | Bitumen | 419.6 | 419.6 | Thermocouple | 237.1 | °C
Athabasca Oil Corporation | Leismer | 10935 | 2018-03-01 | OBS | 103/03-27-078-10W4/0 | L2P4 M | L2Pair4 | 22.85 |  | Bitumen | 419.6 | 419.6 | Thermocouple | 237.4 | °C
Athabasca Oil Corporation | Leismer | 10935 | 2017-02-01 | OBS | 103/03-27-078-10W4/0 | L2P4 M | L2Pair4 | 22.85 |  | Bitumen | 418.6 | 418.6 | Thermocouple | 168.8198 | °C
Athabasca Oil Corporation | Leismer | 10935 | 2017-03-01 | OBS | 103/03-27-078-10W4/0 | L2P4 M | L2Pair4 | 22.85 |  | Bitumen | 418.6 | 418.6 | Thermocouple | 172.275 | °C
Athabasca Oil Corporation | Leismer | 10935 | 2017-04-01 | OBS | 103/03-27-078-10W4/0 | L2P4 M | L2Pair4 | 22.85 |  | Bitumen | 418.6 | 418.6 | Thermocouple | 189.1229 | °C
Athabasca Oil Corporation | Leismer | 10935 | 2017-05-01 | OBS | 103/03-27-078-10W4/0 | L2P4 M | L2Pair4 | 22.85 |  | Bitumen | 418.6 | 418.6 | Thermocouple | 234.3771 | °C
Athabasca Oil Corporation | Leismer | 10935 | 2017-06-01 | OBS | 103/03-27-078-10W4/0 | L2P4 M | L2Pair4 | 22.85 |  | Bitumen | 418.6 | 418.6 | Thermocouple | 235.9875 | °C
Athabasca Oil Corporation | Leismer | 10935 | 2017-07-01 | OBS | 103/03-27-078-10W4/0 | L2P4 M | L2Pair4 | 22.85 |  | Bitumen | 418.6 | 418.6 | Thermocouple | 236.025 | °C
Athabasca Oil Corporation | Leismer | 10935 | 2017-08-01 | OBS | 103/03-27-078-10W4/0 | L2P4 M | L2Pair4 | 22.85 |  | Bitumen | 418.6 | 418.6 | Thermocouple | 235.0958 | °C
Athabasca Oil Corporation | Leismer | 10935 | 2017-09-01 | OBS | 103/03-27-078-10W4/0 | L2P4 M | L2Pair4 | 22.85 |  | Bitumen | 418.6 | 418.6 | Thermocouple | 235.9833 | °C
Athabasca Oil Corporation | Leismer | 10935 | 2017-10-01 | OBS | 103/03-27-078-10W4/0 | L2P4 M | L2Pair4 | 22.85 |  | Bitumen | 418.6 | 418.6 | Thermocouple | 236.2479 | °C
Athabasca Oil Corporation | Leismer | 10935 | 2017-11-01 | OBS | 103/03-27-078-10W4/0 | L2P4 M | L2Pair4 | 22.85 |  | Bitumen | 418.6 | 418.6 | Thermocouple | 235.8875 | °C
Athabasca Oil Corporation | Leismer | 10935 | 2017-12-01 | OBS | 103/03-27-078-10W4/0 | L2P4 M | L2Pair4 | 22.85 |  | Bitumen | 418.6 | 418.6 | Thermocouple | 235.8083 | °C
Athabasca Oil Corporation | Leismer | 10935 | 2018-01-01 | OBS | 103/03-27-078-10W4/0 | L2P4 M | L2Pair4 | 22.85 |  | Bitumen | 418.6 | 418.6 | Thermocouple | 235.6104 | °C
Athabasca Oil Corporation | Leismer | 10935 | 2018-02-01 | OBS | 103/03-27-078-10W4/0 | L2P4 M | L2Pair4 | 22.85 |  | Bitumen | 418.6 | 418.6 | Thermocouple | 235.6 | °C
Athabasca Oil Corporation | Leismer | 10935 | 2018-03-01 | OBS | 103/03-27-078-10W4/0 | L2P4 M | L2Pair4 | 22.85 |  | Bitumen | 418.6 | 418.6 | Thermocouple | 236.5 | °C
Athabasca Oil Corporation | Leismer | 10935 | 2017-02-01 | OBS | 103/03-27-078-10W4/0 | L2P4 M | L2Pair4 | 22.85 |  | Bitumen | 417.6 | 417.6 | Thermocouple | 167.3096 | °C
Athabasca Oil Corporation | Leismer | 10935 | 2017-03-01 | OBS | 103/03-27-078-10W4/0 | L2P4 M | L2Pair4 | 22.85 |  | Bitumen | 417.6 | 417.6 | Thermocouple | 170.5896 | °C
Athabasca Oil Corporation | Leismer | 10935 | 2017-04-01 | OBS | 103/03-27-078-10W4/0 | L2P4 M | L2Pair4 | 22.85 |  | Bitumen | 417.6 | 417.6 | Thermocouple | 199.1312 | °C
Athabasca Oil Corporation | Leismer | 10935 | 2017-05-01 | OBS | 103/03-27-078-10W4/0 | L2P4 M | L2Pair4 | 22.85 |  | Bitumen | 417.6 | 417.6 | Thermocouple | 232.5062 | °C
Athabasca Oil Corporation | Leismer | 10935 | 2017-06-01 | OBS | 103/03-27-078-10W4/0 | L2P4 M | L2Pair4 | 22.85 |  | Bitumen | 417.6 | 417.6 | Thermocouple | 233.6792 | °C
Athabasca Oil Corporation | Leismer | 10935 | 2017-07-01 | OBS | 103/03-27-078-10W4/0 | L2P4 M | L2Pair4 | 22.85 |  | Bitumen | 417.6 | 417.6 | Thermocouple | 233.8083 | °C
Athabasca Oil Corporation | Leismer | 10935 | 2017-08-01 | OBS | 103/03-27-078-10W4/0 | L2P4 M | L2Pair4 | 22.85 |  | Bitumen | 417.6 | 417.6 | Thermocouple | 232.4729 | °C
Athabasca Oil Corporation | Leismer | 10935 | 2017-09-01 | OBS | 103/03-27-078-10W4/0 | L2P4 M | L2Pair4 | 22.85 |  | Bitumen | 417.6 | 417.6 | Thermocouple | 233.9458 | °C
Athabasca Oil Corporation | Leismer | 10935 | 2017-10-01 | OBS | 103/03-27-078-10W4/0 | L2P4 M | L2Pair4 | 22.85 |  | Bitumen | 417.6 | 417.6 | Thermocouple | 234.2937 | °C
Athabasca Oil Corporation | Leismer | 10935 | 2017-11-01 | OBS | 103/03-27-078-10W4/0 | L2P4 M | L2Pair4 | 22.85 |  | Bitumen | 417.6 | 417.6 | Thermocouple | 233.8208 | °C
Athabasca Oil Corporation | Leismer | 10935 | 2017-12-01 | OBS | 103/03-27-078-10W4/0 | L2P4 M | L2Pair4 | 22.85 |  | Bitumen | 417.6 | 417.6 | Thermocouple | 233.8604 | °C
Athabasca Oil Corporation | Leismer | 10935 | 2018-01-01 | OBS | 103/03-27-078-10W4/0 | L2P4 M | L2Pair4 | 22.85 |  | Bitumen | 417.6 | 417.6 | Thermocouple | 233.4219 | °C
Athabasca Oil Corporation | Leismer | 10935 | 2018-02-01 | OBS | 103/03-27-078-10W4/0 | L2P4 M | L2Pair4 | 22.85 |  | Bitumen | 417.6 | 417.6 | Thermocouple | 233.2 | °C
Athabasca Oil Corporation | Leismer | 10935 | 2018-03-01 | OBS | 103/03-27-078-10W4/0 | L2P4 M | L2Pair4 | 22.85 |  | Bitumen | 417.6 | 417.6 | Thermocouple | 234.4 | °C
Athabasca Oil Corporation | Leismer | 10935 | 2017-02-01 | OBS | 103/03-27-078-10W4/0 | L2P4 M | L2Pair4 | 22.85 |  | Bitumen | 416.6 | 416.6 | Thermocouple | 164.9575 | °C
Athabasca Oil Corporation | Leismer | 10935 | 2017-03-01 | OBS | 103/03-27-078-10W4/0 | L2P4 M | L2Pair4 | 22.85 |  | Bitumen | 416.6 | 416.6 | Thermocouple | 168.0292 | °C
Athabasca Oil Corporation | Leismer | 10935 | 2017-04-01 | OBS | 103/03-27-078-10W4/0 | L2P4 M | L2Pair4 | 22.85 |  | Bitumen | 416.6 | 416.6 | Thermocouple | 202.4812 | °C
Athabasca Oil Corporation | Leismer | 10935 | 2017-05-01 | OBS | 103/03-27-078-10W4/0 | L2P4 M | L2Pair4 | 22.85 |  | Bitumen | 416.6 | 416.6 | Thermocouple | 229.2375 | °C
Athabasca Oil Corporation | Leismer | 10935 | 2017-06-01 | OBS | 103/03-27-078-10W4/0 | L2P4 M | L2Pair4 | 22.85 |  | Bitumen | 416.6 | 416.6 | Thermocouple | 230.2521 | °C
Athabasca Oil Corporation | Leismer | 10935 | 2017-07-01 | OBS | 103/03-27-078-10W4/0 | L2P4 M | L2Pair4 | 22.85 |  | Bitumen | 416.6 | 416.6 | Thermocouple | 230.325 | °C
Athabasca Oil Corporation | Leismer | 10935 | 2017-08-01 | OBS | 103/03-27-078-10W4/0 | L2P4 M | L2Pair4 | 22.85 |  | Bitumen | 416.6 | 416.6 | Thermocouple | 228.3125 | °C
Athabasca Oil Corporation | Leismer | 10935 | 2017-09-01 | OBS | 103/03-27-078-10W4/0 | L2P4 M | L2Pair4 | 22.85 |  | Bitumen | 416.6 | 416.6 | Thermocouple | 230.8792 | °C
Athabasca Oil Corporation | Leismer | 10935 | 2017-10-01 | OBS | 103/03-27-078-10W4/0 | L2P4 M | L2Pair4 | 22.85 |  | Bitumen | 416.6 | 416.6 | Thermocouple | 231.6167 | °C
Athabasca Oil Corporation | Leismer | 10935 | 2017-11-01 | OBS | 103/03-27-078-10W4/0 | L2P4 M | L2Pair4 | 22.85 |  | Bitumen | 416.6 | 416.6 | Thermocouple | 231.4021 | °C
Athabasca Oil Corporation | Leismer | 10935 | 2017-12-01 | OBS | 103/03-27-078-10W4/0 | L2P4 M | L2Pair4 | 22.85 |  | Bitumen | 416.6 | 416.6 | Thermocouple | 231.5833 | °C
Athabasca Oil Corporation | Leismer | 10935 | 2018-01-01 | OBS | 103/03-27-078-10W4/0 | L2P4 M | L2Pair4 | 22.85 |  | Bitumen | 416.6 | 416.6 | Thermocouple | 231.3156 | °C
Athabasca Oil Corporation | Leismer | 10935 | 2018-02-01 | OBS | 103/03-27-078-10W4/0 | L2P4 M | L2Pair4 | 22.85 |  | Bitumen | 416.6 | 416.6 | Thermocouple | 231.3 | °C
Athabasca Oil Corporation | Leismer | 10935 | 2018-03-01 | OBS | 103/03-27-078-10W4/0 | L2P4 M | L2Pair4 | 22.85 |  | Bitumen | 416.6 | 416.6 | Thermocouple | 232.7 | °C
Athabasca Oil Corporation | Leismer | 10935 | 2017-02-01 | OBS | 103/03-27-078-10W4/0 | L2P4 M | L2Pair4 | 22.85 |  | Bitumen | 415.6 | 415.6 | Thermocouple | 162.9085 | °C
Athabasca Oil Corporation | Leismer | 10935 | 2017-03-01 | OBS | 103/03-27-078-10W4/0 | L2P4 M | L2Pair4 | 22.85 |  | Bitumen | 415.6 | 415.6 | Thermocouple | 165.7427 | °C
Athabasca Oil Corporation | Leismer | 10935 | 2017-04-01 | OBS | 103/03-27-078-10W4/0 | L2P4 M | L2Pair4 | 22.85 |  | Bitumen | 415.6 | 415.6 | Thermocouple | 200.9167 | °C
Athabasca Oil Corporation | Leismer | 10935 | 2017-05-01 | OBS | 103/03-27-078-10W4/0 | L2P4 M | L2Pair4 | 22.85 |  | Bitumen | 415.6 | 415.6 | Thermocouple | 226.6625 | °C
Athabasca Oil Corporation | Leismer | 10935 | 2017-06-01 | OBS | 103/03-27-078-10W4/0 | L2P4 M | L2Pair4 | 22.85 |  | Bitumen | 415.6 | 415.6 | Thermocouple | 227.4771 | °C
Athabasca Oil Corporation | Leismer | 10935 | 2017-07-01 | OBS | 103/03-27-078-10W4/0 | L2P4 M | L2Pair4 | 22.85 |  | Bitumen | 415.6 | 415.6 | Thermocouple | 227.4437 | °C
Athabasca Oil Corporation | Leismer | 10935 | 2017-08-01 | OBS | 103/03-27-078-10W4/0 | L2P4 M | L2Pair4 | 22.85 |  | Bitumen | 415.6 | 415.6 | Thermocouple | 224.6542 | °C
Athabasca Oil Corporation | Leismer | 10935 | 2017-09-01 | OBS | 103/03-27-078-10W4/0 | L2P4 M | L2Pair4 | 22.85 |  | Bitumen | 415.6 | 415.6 | Thermocouple | 228.4313 | °C
Athabasca Oil Corporation | Leismer | 10935 | 2017-10-01 | OBS | 103/03-27-078-10W4/0 | L2P4 M | L2Pair4 | 22.85 |  | Bitumen | 415.6 | 415.6 | Thermocouple | 229.2896 | °C
Athabasca Oil Corporation | Leismer | 10935 | 2017-11-01 | OBS | 103/03-27-078-10W4/0 | L2P4 M | L2Pair4 | 22.85 |  | Bitumen | 415.6 | 415.6 | Thermocouple | 229.3542 | °C
Athabasca Oil Corporation | Leismer | 10935 | 2017-12-01 | OBS | 103/03-27-078-10W4/0 | L2P4 M | L2Pair4 | 22.85 |  | Bitumen | 415.6 | 415.6 | Thermocouple | 229.625 | °C
Athabasca Oil Corporation | Leismer | 10935 | 2018-01-01 | OBS | 103/03-27-078-10W4/0 | L2P4 M | L2Pair4 | 22.85 |  | Bitumen | 415.6 | 415.6 | Thermocouple | 229.4854 | °C
Athabasca Oil Corporation | Leismer | 10935 | 2018-02-01 | OBS | 103/03-27-078-10W4/0 | L2P4 M | L2Pair4 | 22.85 |  | Bitumen | 415.6 | 415.6 | Thermocouple | 229.4 | °C
Athabasca Oil Corporation | Leismer | 10935 | 2018-03-01 | OBS | 103/03-27-078-10W4/0 | L2P4 M | L2Pair4 | 22.85 |  | Bitumen | 415.6 | 415.6 | Thermocouple | 231 | °C
Athabasca Oil Corporation | Leismer | 10935 | 2017-02-01 | OBS | 103/03-27-078-10W4/0 | L2P4 M | L2Pair4 | 22.85 |  | Bitumen | 414.6 | 414.6 | Thermocouple | 159.4929 | °C
Athabasca Oil Corporation | Leismer | 10935 | 2017-03-01 | OBS | 103/03-27-078-10W4/0 | L2P4 M | L2Pair4 | 22.85 |  | Bitumen | 414.6 | 414.6 | Thermocouple | 162.15 | °C
Athabasca Oil Corporation | Leismer | 10935 | 2017-04-01 | OBS | 103/03-27-078-10W4/0 | L2P4 M | L2Pair4 | 22.85 |  | Bitumen | 414.6 | 414.6 | Thermocouple | 198.725 | °C
Athabasca Oil Corporation | Leismer | 10935 | 2017-05-01 | OBS | 103/03-27-078-10W4/0 | L2P4 M | L2Pair4 | 22.85 |  | Bitumen | 414.6 | 414.6 | Thermocouple | 223.9042 | °C
Athabasca Oil Corporation | Leismer | 10935 | 2017-06-01 | OBS | 103/03-27-078-10W4/0 | L2P4 M | L2Pair4 | 22.85 |  | Bitumen | 414.6 | 414.6 | Thermocouple | 223.9021 | °C
Athabasca Oil Corporation | Leismer | 10935 | 2017-07-01 | OBS | 103/03-27-078-10W4/0 | L2P4 M | L2Pair4 | 22.85 |  | Bitumen | 414.6 | 414.6 | Thermocouple | 224.4563 | °C
Athabasca Oil Corporation | Leismer | 10935 | 2017-08-01 | OBS | 103/03-27-078-10W4/0 | L2P4 M | L2Pair4 | 22.85 |  | Bitumen | 414.6 | 414.6 | Thermocouple | 220.5854 | °C
Athabasca Oil Corporation | Leismer | 10935 | 2017-09-01 | OBS | 103/03-27-078-10W4/0 | L2P4 M | L2Pair4 | 22.85 |  | Bitumen | 414.6 | 414.6 | Thermocouple | 226.6688 | °C
Athabasca Oil Corporation | Leismer | 10935 | 2017-10-01 | OBS | 103/03-27-078-10W4/0 | L2P4 M | L2Pair4 | 22.85 |  | Bitumen | 414.6 | 414.6 | Thermocouple | 227.8875 | °C
Athabasca Oil Corporation | Leismer | 10935 | 2017-11-01 | OBS | 103/03-27-078-10W4/0 | L2P4 M | L2Pair4 | 22.85 |  | Bitumen | 414.6 | 414.6 | Thermocouple | 228.0542 | °C
Athabasca Oil Corporation | Leismer | 10935 | 2017-12-01 | OBS | 103/03-27-078-10W4/0 | L2P4 M | L2Pair4 | 22.85 |  | Bitumen | 414.6 | 414.6 | Thermocouple | 228.3552 | °C
Athabasca Oil Corporation | Leismer | 10935 | 2018-01-01 | OBS | 103/03-27-078-10W4/0 | L2P4 M | L2Pair4 | 22.85 |  | Bitumen | 414.6 | 414.6 | Thermocouple | 228.2531 | °C
Athabasca Oil Corporation | Leismer | 10935 | 2018-02-01 | OBS | 103/03-27-078-10W4/0 | L2P4 M | L2Pair4 | 22.85 |  | Bitumen | 414.6 | 414.6 | Thermocouple | 228.2 | °C
Athabasca Oil Corporation | Leismer | 10935 | 2018-03-01 | OBS | 103/03-27-078-10W4/0 | L2P4 M | L2Pair4 | 22.85 |  | Bitumen | 414.6 | 414.6 | Thermocouple | 229.8 | °C
Athabasca Oil Corporation | Leismer | 10935 | 2017-02-01 | OBS | 103/03-27-078-10W4/0 | L2P4 M | L2Pair4 | 22.85 |  | Bitumen | 413.6 | 413.6 | Thermocouple | 155.5312 | °C
Athabasca Oil Corporation | Leismer | 10935 | 2017-03-01 | OBS | 103/03-27-078-10W4/0 | L2P4 M | L2Pair4 | 22.85 |  | Bitumen | 413.6 | 413.6 | Thermocouple | 157.6854 | °C
Athabasca Oil Corporation | Leismer | 10935 | 2017-04-01 | OBS | 103/03-27-078-10W4/0 | L2P4 M | L2Pair4 | 22.85 |  | Bitumen | 413.6 | 413.6 | Thermocouple | 187.8229 | °C
Athabasca Oil Corporation | Leismer | 10935 | 2017-05-01 | OBS | 103/03-27-078-10W4/0 | L2P4 M | L2Pair4 | 22.85 |  | Bitumen | 413.6 | 413.6 | Thermocouple | 225.0375 | °C
Athabasca Oil Corporation | Leismer | 10935 | 2017-06-01 | OBS | 103/03-27-078-10W4/0 | L2P4 M | L2Pair4 | 22.85 |  | Bitumen | 413.6 | 413.6 | Thermocouple | 225.7542 | °C
Athabasca Oil Corporation | Leismer | 10935 | 2017-07-01 | OBS | 103/03-27-078-10W4/0 | L2P4 M | L2Pair4 | 22.85 |  | Bitumen | 413.6 | 413.6 | Thermocouple | 226.0875 | °C
Athabasca Oil Corporation | Leismer | 10935 | 2017-08-01 | OBS | 103/03-27-078-10W4/0 | L2P4 M | L2Pair4 | 22.85 |  | Bitumen | 413.6 | 413.6 | Thermocouple | 217.7667 | °C
Athabasca Oil Corporation | Leismer | 10935 | 2017-09-01 | OBS | 103/03-27-078-10W4/0 | L2P4 M | L2Pair4 | 22.85 |  | Bitumen | 413.6 | 413.6 | Thermocouple | 226.8458 | °C
Athabasca Oil Corporation | Leismer | 10935 | 2017-10-01 | OBS | 103/03-27-078-10W4/0 | L2P4 M | L2Pair4 | 22.85 |  | Bitumen | 413.6 | 413.6 | Thermocouple | 228.0646 | °C
Athabasca Oil Corporation | Leismer | 10935 | 2017-11-01 | OBS | 103/03-27-078-10W4/0 | L2P4 M | L2Pair4 | 22.85 |  | Bitumen | 413.6 | 413.6 | Thermocouple | 228.0875 | °C
Athabasca Oil Corporation | Leismer | 10935 | 2017-12-01 | OBS | 103/03-27-078-10W4/0 | L2P4 M | L2Pair4 | 22.85 |  | Bitumen | 413.6 | 413.6 | Thermocouple | 228.249 | °C
Athabasca Oil Corporation | Leismer | 10935 | 2018-01-01 | OBS | 103/03-27-078-10W4/0 | L2P4 M | L2Pair4 | 22.85 |  | Bitumen | 413.6 | 413.6 | Thermocouple | 227.9906 | °C
Athabasca Oil Corporation | Leismer | 10935 | 2018-02-01 | OBS | 103/03-27-078-10W4/0 | L2P4 M | L2Pair4 | 22.85 |  | Bitumen | 413.6 | 413.6 | Thermocouple | 227.8 | °C
Athabasca Oil Corporation | Leismer | 10935 | 2018-03-01 | OBS | 103/03-27-078-10W4/0 | L2P4 M | L2Pair4 | 22.85 |  | Bitumen | 413.6 | 413.6 | Thermocouple | 229.5 | °C
Athabasca Oil Corporation | Leismer | 10935 | 2017-02-01 | OBS | 103/03-27-078-10W4/0 | L2P4 M | L2Pair4 | 22.85 |  | Bitumen | 412.6 | 412.6 | Thermocouple | 149.7375 | °C
Athabasca Oil Corporation | Leismer | 10935 | 2017-03-01 | OBS | 103/03-27-078-10W4/0 | L2P4 M | L2Pair4 | 22.85 |  | Bitumen | 412.6 | 412.6 | Thermocouple | 151.7271 | °C
Athabasca Oil Corporation | Leismer | 10935 | 2017-04-01 | OBS | 103/03-27-078-10W4/0 | L2P4 M | L2Pair4 | 22.85 |  | Bitumen | 412.6 | 412.6 | Thermocouple | 179.0208 | °C
Athabasca Oil Corporation | Leismer | 10935 | 2017-05-01 | OBS | 103/03-27-078-10W4/0 | L2P4 M | L2Pair4 | 22.85 |  | Bitumen | 412.6 | 412.6 | Thermocouple | 210.0354 | °C
Athabasca Oil Corporation | Leismer | 10935 | 2017-06-01 | OBS | 103/03-27-078-10W4/0 | L2P4 M | L2Pair4 | 22.85 |  | Bitumen | 412.6 | 412.6 | Thermocouple | 210.9562 | °C
Athabasca Oil Corporation | Leismer | 10935 | 2017-07-01 | OBS | 103/03-27-078-10W4/0 | L2P4 M | L2Pair4 | 22.85 |  | Bitumen | 412.6 | 412.6 | Thermocouple | 211.0542 | °C
Athabasca Oil Corporation | Leismer | 10935 | 2017-08-01 | OBS | 103/03-27-078-10W4/0 | L2P4 M | L2Pair4 | 22.85 |  | Bitumen | 412.6 | 412.6 | Thermocouple | 206.9437 | °C
Athabasca Oil Corporation | Leismer | 10935 | 2017-09-01 | OBS | 103/03-27-078-10W4/0 | L2P4 M | L2Pair4 | 22.85 |  | Bitumen | 412.6 | 412.6 | Thermocouple | 212.6896 | °C
Athabasca Oil Corporation | Leismer | 10935 | 2017-10-01 | OBS | 103/03-27-078-10W4/0 | L2P4 M | L2Pair4 | 22.85 |  | Bitumen | 412.6 | 412.6 | Thermocouple | 215.1271 | °C
Athabasca Oil Corporation | Leismer | 10935 | 2017-11-01 | OBS | 103/03-27-078-10W4/0 | L2P4 M | L2Pair4 | 22.85 |  | Bitumen | 412.6 | 412.6 | Thermocouple | 215.5688 | °C
Athabasca Oil Corporation | Leismer | 10935 | 2017-12-01 | OBS | 103/03-27-078-10W4/0 | L2P4 M | L2Pair4 | 22.85 |  | Bitumen | 412.6 | 412.6 | Thermocouple | 216.1385 | °C
Athabasca Oil Corporation | Leismer | 10935 | 2018-01-01 | OBS | 103/03-27-078-10W4/0 | L2P4 M | L2Pair4 | 22.85 |  | Bitumen | 412.6 | 412.6 | Thermocouple | 216.4146 | °C
Athabasca Oil Corporation | Leismer | 10935 | 2018-02-01 | OBS | 103/03-27-078-10W4/0 | L2P4 M | L2Pair4 | 22.85 |  | Bitumen | 412.6 | 412.6 | Thermocouple | 216.7 | °C
Athabasca Oil Corporation | Leismer | 10935 | 2018-03-01 | OBS | 103/03-27-078-10W4/0 | L2P4 M | L2Pair4 | 22.85 |  | Bitumen | 412.6 | 412.6 | Thermocouple | 219.6 | °C
Athabasca Oil Corporation | Leismer | 10935 | 2017-02-01 | OBS | 103/03-27-078-10W4/0 | L2P4 M | L2Pair4 | 22.85 |  | Bitumen | 411.6 | 411.6 | Thermocouple | 142.4828 | °C
Athabasca Oil Corporation | Leismer | 10935 | 2017-03-01 | OBS | 103/03-27-078-10W4/0 | L2P4 M | L2Pair4 | 22.85 |  | Bitumen | 411.6 | 411.6 | Thermocouple | 144.2073 | °C
Athabasca Oil Corporation | Leismer | 10935 | 2017-04-01 | OBS | 103/03-27-078-10W4/0 | L2P4 M | L2Pair4 | 22.85 |  | Bitumen | 411.6 | 411.6 | Thermocouple | 165.7125 | °C
Athabasca Oil Corporation | Leismer | 10935 | 2017-05-01 | OBS | 103/03-27-078-10W4/0 | L2P4 M | L2Pair4 | 22.85 |  | Bitumen | 411.6 | 411.6 | Thermocouple | 194.75 | °C
Athabasca Oil Corporation | Leismer | 10935 | 2017-06-01 | OBS | 103/03-27-078-10W4/0 | L2P4 M | L2Pair4 | 22.85 |  | Bitumen | 411.6 | 411.6 | Thermocouple | 196.6125 | °C
Athabasca Oil Corporation | Leismer | 10935 | 2017-07-01 | OBS | 103/03-27-078-10W4/0 | L2P4 M | L2Pair4 | 22.85 |  | Bitumen | 411.6 | 411.6 | Thermocouple | 197.7813 | °C
Athabasca Oil Corporation | Leismer | 10935 | 2017-08-01 | OBS | 103/03-27-078-10W4/0 | L2P4 M | L2Pair4 | 22.85 |  | Bitumen | 411.6 | 411.6 | Thermocouple | 194.8312 | °C
Athabasca Oil Corporation | Leismer | 10935 | 2017-09-01 | OBS | 103/03-27-078-10W4/0 | L2P4 M | L2Pair4 | 22.85 |  | Bitumen | 411.6 | 411.6 | Thermocouple | 198.8917 | °C
Athabasca Oil Corporation | Leismer | 10935 | 2017-10-01 | OBS | 103/03-27-078-10W4/0 | L2P4 M | L2Pair4 | 22.85 |  | Bitumen | 411.6 | 411.6 | Thermocouple | 201.6146 | °C
Athabasca Oil Corporation | Leismer | 10935 | 2017-11-01 | OBS | 103/03-27-078-10W4/0 | L2P4 M | L2Pair4 | 22.85 |  | Bitumen | 411.6 | 411.6 | Thermocouple | 202.7792 | °C
Athabasca Oil Corporation | Leismer | 10935 | 2017-12-01 | OBS | 103/03-27-078-10W4/0 | L2P4 M | L2Pair4 | 22.85 |  | Bitumen | 411.6 | 411.6 | Thermocouple | 203.6979 | °C
Athabasca Oil Corporation | Leismer | 10935 | 2018-01-01 | OBS | 103/03-27-078-10W4/0 | L2P4 M | L2Pair4 | 22.85 |  | Bitumen | 411.6 | 411.6 | Thermocouple | 204.9292 | °C
Athabasca Oil Corporation | Leismer | 10935 | 2018-02-01 | OBS | 103/03-27-078-10W4/0 | L2P4 M | L2Pair4 | 22.85 |  | Bitumen | 411.6 | 411.6 | Thermocouple | 206 | °C
Athabasca Oil Corporation | Leismer | 10935 | 2018-03-01 | OBS | 103/03-27-078-10W4/0 | L2P4 M | L2Pair4 | 22.85 |  | Bitumen | 411.6 | 411.6 | Thermocouple | 209.2 | °C
Athabasca Oil Corporation | Leismer | 10935 | 2017-02-01 | OBS | 103/03-27-078-10W4/0 | L2P4 M | L2Pair4 | 22.85 |  | Bitumen | 410.6 | 410.6 | Thermocouple | 135.3844 | °C
Athabasca Oil Corporation | Leismer | 10935 | 2017-03-01 | OBS | 103/03-27-078-10W4/0 | L2P4 M | L2Pair4 | 22.85 |  | Bitumen | 410.6 | 410.6 | Thermocouple | 136.6625 | °C
Athabasca Oil Corporation | Leismer | 10935 | 2017-04-01 | OBS | 103/03-27-078-10W4/0 | L2P4 M | L2Pair4 | 22.85 |  | Bitumen | 410.6 | 410.6 | Thermocouple | 154.2708 | °C
Athabasca Oil Corporation | Leismer | 10935 | 2017-05-01 | OBS | 103/03-27-078-10W4/0 | L2P4 M | L2Pair4 | 22.85 |  | Bitumen | 410.6 | 410.6 | Thermocouple | 182.4375 | °C
Athabasca Oil Corporation | Leismer | 10935 | 2017-06-01 | OBS | 103/03-27-078-10W4/0 | L2P4 M | L2Pair4 | 22.85 |  | Bitumen | 410.6 | 410.6 | Thermocouple | 185.8604 | °C
Athabasca Oil Corporation | Leismer | 10935 | 2017-07-01 | OBS | 103/03-27-078-10W4/0 | L2P4 M | L2Pair4 | 22.85 |  | Bitumen | 410.6 | 410.6 | Thermocouple | 187.3854 | °C
Athabasca Oil Corporation | Leismer | 10935 | 2017-08-01 | OBS | 103/03-27-078-10W4/0 | L2P4 M | L2Pair4 | 22.85 |  | Bitumen | 410.6 | 410.6 | Thermocouple | 184.9458 | °C
Athabasca Oil Corporation | Leismer | 10935 | 2017-09-01 | OBS | 103/03-27-078-10W4/0 | L2P4 M | L2Pair4 | 22.85 |  | Bitumen | 410.6 | 410.6 | Thermocouple | 188.2146 | °C
Athabasca Oil Corporation | Leismer | 10935 | 2017-10-01 | OBS | 103/03-27-078-10W4/0 | L2P4 M | L2Pair4 | 22.85 |  | Bitumen | 410.6 | 410.6 | Thermocouple | 190.9229 | °C
Athabasca Oil Corporation | Leismer | 10935 | 2017-11-01 | OBS | 103/03-27-078-10W4/0 | L2P4 M | L2Pair4 | 22.85 |  | Bitumen | 410.6 | 410.6 | Thermocouple | 192.0208 | °C
Athabasca Oil Corporation | Leismer | 10935 | 2017-12-01 | OBS | 103/03-27-078-10W4/0 | L2P4 M | L2Pair4 | 22.85 |  | Bitumen | 410.6 | 410.6 | Thermocouple | 193.4667 | °C
Athabasca Oil Corporation | Leismer | 10935 | 2018-01-01 | OBS | 103/03-27-078-10W4/0 | L2P4 M | L2Pair4 | 22.85 |  | Bitumen | 410.6 | 410.6 | Thermocouple | 194.5531 | °C
Athabasca Oil Corporation | Leismer | 10935 | 2018-02-01 | OBS | 103/03-27-078-10W4/0 | L2P4 M | L2Pair4 | 22.85 |  | Bitumen | 410.6 | 410.6 | Thermocouple | 195.7 | °C
Athabasca Oil Corporation | Leismer | 10935 | 2018-03-01 | OBS | 103/03-27-078-10W4/0 | L2P4 M | L2Pair4 | 22.85 |  | Bitumen | 410.6 | 410.6 | Thermocouple | 199.4 | °C
Athabasca Oil Corporation | Leismer | 10935 | 2017-02-01 | OBS | 103/03-27-078-10W4/0 | L2P4 M | L2Pair4 | 22.85 |  | Bitumen | 409.6 | 409.6 | Thermocouple | 128.7144 | °C
Athabasca Oil Corporation | Leismer | 10935 | 2017-03-01 | OBS | 103/03-27-078-10W4/0 | L2P4 M | L2Pair4 | 22.85 |  | Bitumen | 409.6 | 409.6 | Thermocouple | 130.1042 | °C
Athabasca Oil Corporation | Leismer | 10935 | 2017-04-01 | OBS | 103/03-27-078-10W4/0 | L2P4 M | L2Pair4 | 22.85 |  | Bitumen | 409.6 | 409.6 | Thermocouple | 142.6958 | °C
Athabasca Oil Corporation | Leismer | 10935 | 2017-05-01 | OBS | 103/03-27-078-10W4/0 | L2P4 M | L2Pair4 | 22.85 |  | Bitumen | 409.6 | 409.6 | Thermocouple | 166.1792 | °C
Athabasca Oil Corporation | Leismer | 10935 | 2017-06-01 | OBS | 103/03-27-078-10W4/0 | L2P4 M | L2Pair4 | 22.85 |  | Bitumen | 409.6 | 409.6 | Thermocouple | 172.0562 | °C
Athabasca Oil Corporation | Leismer | 10935 | 2017-07-01 | OBS | 103/03-27-078-10W4/0 | L2P4 M | L2Pair4 | 22.85 |  | Bitumen | 409.6 | 409.6 | Thermocouple | 174.5333 | °C
Athabasca Oil Corporation | Leismer | 10935 | 2017-08-01 | OBS | 103/03-27-078-10W4/0 | L2P4 M | L2Pair4 | 22.85 |  | Bitumen | 409.6 | 409.6 | Thermocouple | 173.4687 | °C
Athabasca Oil Corporation | Leismer | 10935 | 2017-09-01 | OBS | 103/03-27-078-10W4/0 | L2P4 M | L2Pair4 | 22.85 |  | Bitumen | 409.6 | 409.6 | Thermocouple | 176.3417 | °C
Athabasca Oil Corporation | Leismer | 10935 | 2017-10-01 | OBS | 103/03-27-078-10W4/0 | L2P4 M | L2Pair4 | 22.85 |  | Bitumen | 409.6 | 409.6 | Thermocouple | 179.1271 | °C
Athabasca Oil Corporation | Leismer | 10935 | 2017-11-01 | OBS | 103/03-27-078-10W4/0 | L2P4 M | L2Pair4 | 22.85 |  | Bitumen | 409.6 | 409.6 | Thermocouple | 180.8687 | °C
Athabasca Oil Corporation | Leismer | 10935 | 2017-12-01 | OBS | 103/03-27-078-10W4/0 | L2P4 M | L2Pair4 | 22.85 |  | Bitumen | 409.6 | 409.6 | Thermocouple | 182.5563 | °C
Athabasca Oil Corporation | Leismer | 10935 | 2018-01-01 | OBS | 103/03-27-078-10W4/0 | L2P4 M | L2Pair4 | 22.85 |  | Bitumen | 409.6 | 409.6 | Thermocouple | 184.2385 | °C
Athabasca Oil Corporation | Leismer | 10935 | 2018-02-01 | OBS | 103/03-27-078-10W4/0 | L2P4 M | L2Pair4 | 22.85 |  | Bitumen | 409.6 | 409.6 | Thermocouple | 185.8 | °C
Athabasca Oil Corporation | Leismer | 10935 | 2018-03-01 | OBS | 103/03-27-078-10W4/0 | L2P4 M | L2Pair4 | 22.85 |  | Bitumen | 409.6 | 409.6 | Thermocouple | 188.9 | °C
Athabasca Oil Corporation | Leismer | 10935 | 2017-02-01 | OBS | 103/03-27-078-10W4/0 | L2P4 M | L2Pair4 | 22.85 |  | Bitumen | 408.6 | 408.6 | Thermocouple | 121.9863 | °C
Athabasca Oil Corporation | Leismer | 10935 | 2017-03-01 | OBS | 103/03-27-078-10W4/0 | L2P4 M | L2Pair4 | 22.85 |  | Bitumen | 408.6 | 408.6 | Thermocouple | 123.3365 | °C
Athabasca Oil Corporation | Leismer | 10935 | 2017-04-01 | OBS | 103/03-27-078-10W4/0 | L2P4 M | L2Pair4 | 22.85 |  | Bitumen | 408.6 | 408.6 | Thermocouple | 134.1958 | °C
Athabasca Oil Corporation | Leismer | 10935 | 2017-05-01 | OBS | 103/03-27-078-10W4/0 | L2P4 M | L2Pair4 | 22.85 |  | Bitumen | 408.6 | 408.6 | Thermocouple | 153.5854 | °C
Athabasca Oil Corporation | Leismer | 10935 | 2017-06-01 | OBS | 103/03-27-078-10W4/0 | L2P4 M | L2Pair4 | 22.85 |  | Bitumen | 408.6 | 408.6 | Thermocouple | 158.7792 | °C
Athabasca Oil Corporation | Leismer | 10935 | 2017-07-01 | OBS | 103/03-27-078-10W4/0 | L2P4 M | L2Pair4 | 22.85 |  | Bitumen | 408.6 | 408.6 | Thermocouple | 161.6854 | °C
Athabasca Oil Corporation | Leismer | 10935 | 2017-08-01 | OBS | 103/03-27-078-10W4/0 | L2P4 M | L2Pair4 | 22.85 |  | Bitumen | 408.6 | 408.6 | Thermocouple | 161.3792 | °C
Athabasca Oil Corporation | Leismer | 10935 | 2017-09-01 | OBS | 103/03-27-078-10W4/0 | L2P4 M | L2Pair4 | 22.85 |  | Bitumen | 408.6 | 408.6 | Thermocouple | 164.5167 | °C
Athabasca Oil Corporation | Leismer | 10935 | 2017-10-01 | OBS | 103/03-27-078-10W4/0 | L2P4 M | L2Pair4 | 22.85 |  | Bitumen | 408.6 | 408.6 | Thermocouple | 167.1021 | °C
Athabasca Oil Corporation | Leismer | 10935 | 2017-11-01 | OBS | 103/03-27-078-10W4/0 | L2P4 M | L2Pair4 | 22.85 |  | Bitumen | 408.6 | 408.6 | Thermocouple | 168.9937 | °C
Athabasca Oil Corporation | Leismer | 10935 | 2017-12-01 | OBS | 103/03-27-078-10W4/0 | L2P4 M | L2Pair4 | 22.85 |  | Bitumen | 408.6 | 408.6 | Thermocouple | 170.8938 | °C
Athabasca Oil Corporation | Leismer | 10935 | 2018-01-01 | OBS | 103/03-27-078-10W4/0 | L2P4 M | L2Pair4 | 22.85 |  | Bitumen | 408.6 | 408.6 | Thermocouple | 172.5594 | °C
Athabasca Oil Corporation | Leismer | 10935 | 2018-02-01 | OBS | 103/03-27-078-10W4/0 | L2P4 M | L2Pair4 | 22.85 |  | Bitumen | 408.6 | 408.6 | Thermocouple | 174.4 | °C
Athabasca Oil Corporation | Leismer | 10935 | 2018-03-01 | OBS | 103/03-27-078-10W4/0 | L2P4 M | L2Pair4 | 22.85 |  | Bitumen | 408.6 | 408.6 | Thermocouple | 177.3 | °C
Athabasca Oil Corporation | Leismer | 10935 | 2017-02-01 | OBS | 103/03-27-078-10W4/0 | L2P4 M | L2Pair4 | 22.85 |  | Bitumen | 407.6 | 407.6 | Thermocouple | 114.8172 | °C
Athabasca Oil Corporation | Leismer | 10935 | 2017-03-01 | OBS | 103/03-27-078-10W4/0 | L2P4 M | L2Pair4 | 22.85 |  | Bitumen | 407.6 | 407.6 | Thermocouple | 116.1333 | °C
Athabasca Oil Corporation | Leismer | 10935 | 2017-04-01 | OBS | 103/03-27-078-10W4/0 | L2P4 M | L2Pair4 | 22.85 |  | Bitumen | 407.6 | 407.6 | Thermocouple | 125.9104 | °C
Athabasca Oil Corporation | Leismer | 10935 | 2017-05-01 | OBS | 103/03-27-078-10W4/0 | L2P4 M | L2Pair4 | 22.85 |  | Bitumen | 407.6 | 407.6 | Thermocouple | 143.2833 | °C
Athabasca Oil Corporation | Leismer | 10935 | 2017-06-01 | OBS | 103/03-27-078-10W4/0 | L2P4 M | L2Pair4 | 22.85 |  | Bitumen | 407.6 | 407.6 | Thermocouple | 147.3583 | °C
Athabasca Oil Corporation | Leismer | 10935 | 2017-07-01 | OBS | 103/03-27-078-10W4/0 | L2P4 M | L2Pair4 | 22.85 |  | Bitumen | 407.6 | 407.6 | Thermocouple | 150.0792 | °C
Athabasca Oil Corporation | Leismer | 10935 | 2017-08-01 | OBS | 103/03-27-078-10W4/0 | L2P4 M | L2Pair4 | 22.85 |  | Bitumen | 407.6 | 407.6 | Thermocouple | 150.1438 | °C
Athabasca Oil Corporation | Leismer | 10935 | 2017-09-01 | OBS | 103/03-27-078-10W4/0 | L2P4 M | L2Pair4 | 22.85 |  | Bitumen | 407.6 | 407.6 | Thermocouple | 153.3333 | °C
Athabasca Oil Corporation | Leismer | 10935 | 2017-10-01 | OBS | 103/03-27-078-10W4/0 | L2P4 M | L2Pair4 | 22.85 |  | Bitumen | 407.6 | 407.6 | Thermocouple | 156.0292 | °C
Athabasca Oil Corporation | Leismer | 10935 | 2017-11-01 | OBS | 103/03-27-078-10W4/0 | L2P4 M | L2Pair4 | 22.85 |  | Bitumen | 407.6 | 407.6 | Thermocouple | 158.1042 | °C
Athabasca Oil Corporation | Leismer | 10935 | 2017-12-01 | OBS | 103/03-27-078-10W4/0 | L2P4 M | L2Pair4 | 22.85 |  | Bitumen | 407.6 | 407.6 | Thermocouple | 159.9667 | °C
Athabasca Oil Corporation | Leismer | 10935 | 2018-01-01 | OBS | 103/03-27-078-10W4/0 | L2P4 M | L2Pair4 | 22.85 |  | Bitumen | 407.6 | 407.6 | Thermocouple | 161.7198 | °C
Athabasca Oil Corporation | Leismer | 10935 | 2018-02-01 | OBS | 103/03-27-078-10W4/0 | L2P4 M | L2Pair4 | 22.85 |  | Bitumen | 407.6 | 407.6 | Thermocouple | 163.5 | °C
Athabasca Oil Corporation | Leismer | 10935 | 2018-03-01 | OBS | 103/03-27-078-10W4/0 | L2P4 M | L2Pair4 | 22.85 |  | Bitumen | 407.6 | 407.6 | Thermocouple | 166.3 | °C
Athabasca Oil Corporation | Leismer | 10935 | 2017-02-01 | OBS | 103/03-27-078-10W4/0 | L2P4 M | L2Pair4 | 22.85 |  | Bitumen | 406.6 | 406.6 | Thermocouple | 107.0792 | °C
Athabasca Oil Corporation | Leismer | 10935 | 2017-03-01 | OBS | 103/03-27-078-10W4/0 | L2P4 M | L2Pair4 | 22.85 |  | Bitumen | 406.6 | 406.6 | Thermocouple | 108.35 | °C
Athabasca Oil Corporation | Leismer | 10935 | 2017-04-01 | OBS | 103/03-27-078-10W4/0 | L2P4 M | L2Pair4 | 22.85 |  | Bitumen | 406.6 | 406.6 | Thermocouple | 117.0625 | °C
Athabasca Oil Corporation | Leismer | 10935 | 2017-05-01 | OBS | 103/03-27-078-10W4/0 | L2P4 M | L2Pair4 | 22.85 |  | Bitumen | 406.6 | 406.6 | Thermocouple | 132.3125 | °C
Athabasca Oil Corporation | Leismer | 10935 | 2017-06-01 | OBS | 103/03-27-078-10W4/0 | L2P4 M | L2Pair4 | 22.85 |  | Bitumen | 406.6 | 406.6 | Thermocouple | 136.4042 | °C
Athabasca Oil Corporation | Leismer | 10935 | 2017-07-01 | OBS | 103/03-27-078-10W4/0 | L2P4 M | L2Pair4 | 22.85 |  | Bitumen | 406.6 | 406.6 | Thermocouple | 139.0875 | °C
Athabasca Oil Corporation | Leismer | 10935 | 2017-08-01 | OBS | 103/03-27-078-10W4/0 | L2P4 M | L2Pair4 | 22.85 |  | Bitumen | 406.6 | 406.6 | Thermocouple | 139.2438 | °C
Athabasca Oil Corporation | Leismer | 10935 | 2017-09-01 | OBS | 103/03-27-078-10W4/0 | L2P4 M | L2Pair4 | 22.85 |  | Bitumen | 406.6 | 406.6 | Thermocouple | 142.2375 | °C
Athabasca Oil Corporation | Leismer | 10935 | 2017-10-01 | OBS | 103/03-27-078-10W4/0 | L2P4 M | L2Pair4 | 22.85 |  | Bitumen | 406.6 | 406.6 | Thermocouple | 144.6146 | °C
Athabasca Oil Corporation | Leismer | 10935 | 2017-11-01 | OBS | 103/03-27-078-10W4/0 | L2P4 M | L2Pair4 | 22.85 |  | Bitumen | 406.6 | 406.6 | Thermocouple | 146.3688 | °C
Athabasca Oil Corporation | Leismer | 10935 | 2017-12-01 | OBS | 103/03-27-078-10W4/0 | L2P4 M | L2Pair4 | 22.85 |  | Bitumen | 406.6 | 406.6 | Thermocouple | 148.2542 | °C
Athabasca Oil Corporation | Leismer | 10935 | 2018-01-01 | OBS | 103/03-27-078-10W4/0 | L2P4 M | L2Pair4 | 22.85 |  | Bitumen | 406.6 | 406.6 | Thermocouple | 149.8906 | °C
Athabasca Oil Corporation | Leismer | 10935 | 2018-02-01 | OBS | 103/03-27-078-10W4/0 | L2P4 M | L2Pair4 | 22.85 |  | Bitumen | 406.6 | 406.6 | Thermocouple | 152 | °C
Athabasca Oil Corporation | Leismer | 10935 | 2018-03-01 | OBS | 103/03-27-078-10W4/0 | L2P4 M | L2Pair4 | 22.85 |  | Bitumen | 406.6 | 406.6 | Thermocouple | 154.4 | °C
Athabasca Oil Corporation | Leismer | 10935 | 2017-02-01 | OBS | 103/03-27-078-10W4/0 | L2P4 M | L2Pair4 | 22.85 |  | Bitumen | 405.6 | 405.6 | Thermocouple | 99.1 | °C
Athabasca Oil Corporation | Leismer | 10935 | 2017-03-01 | OBS | 103/03-27-078-10W4/0 | L2P4 M | L2Pair4 | 22.85 |  | Bitumen | 405.6 | 405.6 | Thermocouple | 100.2177 | °C
Athabasca Oil Corporation | Leismer | 10935 | 2017-04-01 | OBS | 103/03-27-078-10W4/0 | L2P4 M | L2Pair4 | 22.85 |  | Bitumen | 405.6 | 405.6 | Thermocouple | 106.1208 | °C
Athabasca Oil Corporation | Leismer | 10935 | 2017-05-01 | OBS | 103/03-27-078-10W4/0 | L2P4 M | L2Pair4 | 22.85 |  | Bitumen | 405.6 | 405.6 | Thermocouple | 117.5437 | °C
Athabasca Oil Corporation | Leismer | 10935 | 2017-06-01 | OBS | 103/03-27-078-10W4/0 | L2P4 M | L2Pair4 | 22.85 |  | Bitumen | 405.6 | 405.6 | Thermocouple | 121.4208 | °C
Athabasca Oil Corporation | Leismer | 10935 | 2017-07-01 | OBS | 103/03-27-078-10W4/0 | L2P4 M | L2Pair4 | 22.85 |  | Bitumen | 405.6 | 405.6 | Thermocouple | 124.4 | °C
Athabasca Oil Corporation | Leismer | 10935 | 2017-08-01 | OBS | 103/03-27-078-10W4/0 | L2P4 M | L2Pair4 | 22.85 |  | Bitumen | 405.6 | 405.6 | Thermocouple | 125.5292 | °C
Athabasca Oil Corporation | Leismer | 10935 | 2017-09-01 | OBS | 103/03-27-078-10W4/0 | L2P4 M | L2Pair4 | 22.85 |  | Bitumen | 405.6 | 405.6 | Thermocouple | 128.3688 | °C
Athabasca Oil Corporation | Leismer | 10935 | 2017-10-01 | OBS | 103/03-27-078-10W4/0 | L2P4 M | L2Pair4 | 22.85 |  | Bitumen | 405.6 | 405.6 | Thermocouple | 130.8979 | °C
Athabasca Oil Corporation | Leismer | 10935 | 2017-11-01 | OBS | 103/03-27-078-10W4/0 | L2P4 M | L2Pair4 | 22.85 |  | Bitumen | 405.6 | 405.6 | Thermocouple | 132.9354 | °C
Athabasca Oil Corporation | Leismer | 10935 | 2017-12-01 | OBS | 103/03-27-078-10W4/0 | L2P4 M | L2Pair4 | 22.85 |  | Bitumen | 405.6 | 405.6 | Thermocouple | 134.9761 | °C
Athabasca Oil Corporation | Leismer | 10935 | 2018-01-01 | OBS | 103/03-27-078-10W4/0 | L2P4 M | L2Pair4 | 22.85 |  | Bitumen | 405.6 | 405.6 | Thermocouple | 136.8031 | °C
Athabasca Oil Corporation | Leismer | 10935 | 2018-02-01 | OBS | 103/03-27-078-10W4/0 | L2P4 M | L2Pair4 | 22.85 |  | Bitumen | 405.6 | 405.6 | Thermocouple | 138.8 | °C
Athabasca Oil Corporation | Leismer | 10935 | 2018-03-01 | OBS | 103/03-27-078-10W4/0 | L2P4 M | L2Pair4 | 22.85 |  | Bitumen | 405.6 | 405.6 | Thermocouple | 141.4 | °C
Athabasca Oil Corporation | Leismer | 10935 | 2017-02-01 | OBS | 103/03-27-078-10W4/0 | L2P4 M | L2Pair4 | 22.85 |  | Bitumen | 403.6 | 403.6 | Thermocouple | 86.2229 | °C
Athabasca Oil Corporation | Leismer | 10935 | 2017-03-01 | OBS | 103/03-27-078-10W4/0 | L2P4 M | L2Pair4 | 22.85 |  | Bitumen | 403.6 | 403.6 | Thermocouple | 87.2646 | °C
Athabasca Oil Corporation | Leismer | 10935 | 2017-04-01 | OBS | 103/03-27-078-10W4/0 | L2P4 M | L2Pair4 | 22.85 |  | Bitumen | 403.6 | 403.6 | Thermocouple | 91.7146 | °C
Athabasca Oil Corporation | Leismer | 10935 | 2017-05-01 | OBS | 103/03-27-078-10W4/0 | L2P4 M | L2Pair4 | 22.85 |  | Bitumen | 403.6 | 403.6 | Thermocouple | 100.875 | °C
Athabasca Oil Corporation | Leismer | 10935 | 2017-06-01 | OBS | 103/03-27-078-10W4/0 | L2P4 M | L2Pair4 | 22.85 |  | Bitumen | 403.6 | 403.6 | Thermocouple | 103.7708 | °C
Athabasca Oil Corporation | Leismer | 10935 | 2017-07-01 | OBS | 103/03-27-078-10W4/0 | L2P4 M | L2Pair4 | 22.85 |  | Bitumen | 403.6 | 403.6 | Thermocouple | 106.0917 | °C
Athabasca Oil Corporation | Leismer | 10935 | 2017-08-01 | OBS | 103/03-27-078-10W4/0 | L2P4 M | L2Pair4 | 22.85 |  | Bitumen | 403.6 | 403.6 | Thermocouple | 107.325 | °C
Athabasca Oil Corporation | Leismer | 10935 | 2017-09-01 | OBS | 103/03-27-078-10W4/0 | L2P4 M | L2Pair4 | 22.85 |  | Bitumen | 403.6 | 403.6 | Thermocouple | 109.7896 | °C
Athabasca Oil Corporation | Leismer | 10935 | 2017-10-01 | OBS | 103/03-27-078-10W4/0 | L2P4 M | L2Pair4 | 22.85 |  | Bitumen | 403.6 | 403.6 | Thermocouple | 112.2104 | °C
Athabasca Oil Corporation | Leismer | 10935 | 2017-11-01 | OBS | 103/03-27-078-10W4/0 | L2P4 M | L2Pair4 | 22.85 |  | Bitumen | 403.6 | 403.6 | Thermocouple | 114.0625 | °C
Athabasca Oil Corporation | Leismer | 10935 | 2017-12-01 | OBS | 103/03-27-078-10W4/0 | L2P4 M | L2Pair4 | 22.85 |  | Bitumen | 403.6 | 403.6 | Thermocouple | 115.8344 | °C
Athabasca Oil Corporation | Leismer | 10935 | 2018-01-01 | OBS | 103/03-27-078-10W4/0 | L2P4 M | L2Pair4 | 22.85 |  | Bitumen | 403.6 | 403.6 | Thermocouple | 117.526 | °C
Athabasca Oil Corporation | Leismer | 10935 | 2018-02-01 | OBS | 103/03-27-078-10W4/0 | L2P4 M | L2Pair4 | 22.85 |  | Bitumen | 403.6 | 403.6 | Thermocouple | 119.3 | °C
Athabasca Oil Corporation | Leismer | 10935 | 2018-03-01 | OBS | 103/03-27-078-10W4/0 | L2P4 M | L2Pair4 | 22.85 |  | Bitumen | 403.6 | 403.6 | Thermocouple | 121.7 | °C
Athabasca Oil Corporation | Leismer | 10935 | 2017-02-01 | OBS | 103/03-27-078-10W4/0 | L2P4 M | L2Pair4 | 22.85 |  | Bitumen | 401.6 | 401.6 | Thermocouple | 72.2169 | °C
Athabasca Oil Corporation | Leismer | 10935 | 2017-03-01 | OBS | 103/03-27-078-10W4/0 | L2P4 M | L2Pair4 | 22.85 |  | Bitumen | 401.6 | 401.6 | Thermocouple | 73.0531 | °C
Athabasca Oil Corporation | Leismer | 10935 | 2017-04-01 | OBS | 103/03-27-078-10W4/0 | L2P4 M | L2Pair4 | 22.85 |  | Bitumen | 401.6 | 401.6 | Thermocouple | 76.3708 | °C
Athabasca Oil Corporation | Leismer | 10935 | 2017-05-01 | OBS | 103/03-27-078-10W4/0 | L2P4 M | L2Pair4 | 22.85 |  | Bitumen | 401.6 | 401.6 | Thermocouple | 82.6667 | °C
Athabasca Oil Corporation | Leismer | 10935 | 2017-06-01 | OBS | 103/03-27-078-10W4/0 | L2P4 M | L2Pair4 | 22.85 |  | Bitumen | 401.6 | 401.6 | Thermocouple | 85.1688 | °C
Athabasca Oil Corporation | Leismer | 10935 | 2017-07-01 | OBS | 103/03-27-078-10W4/0 | L2P4 M | L2Pair4 | 22.85 |  | Bitumen | 401.6 | 401.6 | Thermocouple | 86.9708 | °C
Athabasca Oil Corporation | Leismer | 10935 | 2017-08-01 | OBS | 103/03-27-078-10W4/0 | L2P4 M | L2Pair4 | 22.85 |  | Bitumen | 401.6 | 401.6 | Thermocouple | 87.8208 | °C
Athabasca Oil Corporation | Leismer | 10935 | 2017-09-01 | OBS | 103/03-27-078-10W4/0 | L2P4 M | L2Pair4 | 22.85 |  | Bitumen | 401.6 | 401.6 | Thermocouple | 89.7875 | °C
Athabasca Oil Corporation | Leismer | 10935 | 2017-10-01 | OBS | 103/03-27-078-10W4/0 | L2P4 M | L2Pair4 | 22.85 |  | Bitumen | 401.6 | 401.6 | Thermocouple | 91.5708 | °C
Athabasca Oil Corporation | Leismer | 10935 | 2017-11-01 | OBS | 103/03-27-078-10W4/0 | L2P4 M | L2Pair4 | 22.85 |  | Bitumen | 401.6 | 401.6 | Thermocouple | 93.0375 | °C
Athabasca Oil Corporation | Leismer | 10935 | 2017-12-01 | OBS | 103/03-27-078-10W4/0 | L2P4 M | L2Pair4 | 22.85 |  | Bitumen | 401.6 | 401.6 | Thermocouple | 94.7313 | °C
Athabasca Oil Corporation | Leismer | 10935 | 2018-01-01 | OBS | 103/03-27-078-10W4/0 | L2P4 M | L2Pair4 | 22.85 |  | Bitumen | 401.6 | 401.6 | Thermocouple | 96.1042 | °C
Athabasca Oil Corporation | Leismer | 10935 | 2018-02-01 | OBS | 103/03-27-078-10W4/0 | L2P4 M | L2Pair4 | 22.85 |  | Bitumen | 401.6 | 401.6 | Thermocouple | 97.7 | °C
Athabasca Oil Corporation | Leismer | 10935 | 2018-03-01 | OBS | 103/03-27-078-10W4/0 | L2P4 M | L2Pair4 | 22.85 |  | Bitumen | 401.6 | 401.6 | Thermocouple | 100.1 | °C
Athabasca Oil Corporation | Leismer | 10935 | 2017-02-01 | OBS | 103/03-27-078-10W4/0 | L2P4 M | L2Pair4 | 22.85 |  | Bitumen | 419.85 | 419.85 | Piezometer | 6553.5 | kPag
Athabasca Oil Corporation | Leismer | 10935 | 2017-03-01 | OBS | 103/03-27-078-10W4/0 | L2P4 M | L2Pair4 | 22.85 |  | Bitumen | 419.85 | 419.85 | Piezometer | 6553.5 | kPag
Athabasca Oil Corporation | Leismer | 10935 | 2017-04-01 | OBS | 103/03-27-078-10W4/0 | L2P4 M | L2Pair4 | 22.85 |  | Bitumen | 419.85 | 419.85 | Piezometer | 6553.5 | kPag
Athabasca Oil Corporation | Leismer | 10935 | 2017-05-01 | OBS | 103/03-27-078-10W4/0 | L2P4 M | L2Pair4 | 22.85 |  | Bitumen | 419.85 | 419.85 | Piezometer | 6553.5 | kPag
Athabasca Oil Corporation | Leismer | 10935 | 2017-06-01 | OBS | 103/03-27-078-10W4/0 | L2P4 M | L2Pair4 | 22.85 |  | Bitumen | 419.85 | 419.85 | Piezometer | 6544.0791 | kPag
Athabasca Oil Corporation | Leismer | 10935 | 2017-07-01 | OBS | 103/03-27-078-10W4/0 | L2P4 M | L2Pair4 | 22.85 |  | Bitumen | 419.85 | 419.85 | Piezometer | 6535.8708 | kPag
Athabasca Oil Corporation | Leismer | 10935 | 2017-08-01 | OBS | 103/03-27-078-10W4/0 | L2P4 M | L2Pair4 | 22.85 |  | Bitumen | 419.85 | 419.85 | Piezometer | 6553.5 | kPag
Athabasca Oil Corporation | Leismer | 10935 | 2017-09-01 | OBS | 103/03-27-078-10W4/0 | L2P4 M | L2Pair4 | 22.85 |  | Bitumen | 419.85 | 419.85 | Piezometer | 6553.5 | kPag
Athabasca Oil Corporation | Leismer | 10935 | 2017-10-01 | OBS | 103/03-27-078-10W4/0 | L2P4 M | L2Pair4 | 22.85 |  | Bitumen | 419.85 | 419.85 | Piezometer | 6553.5 | kPag
Athabasca Oil Corporation | Leismer | 10935 | 2017-11-01 | OBS | 103/03-27-078-10W4/0 | L2P4 M | L2Pair4 | 22.85 |  | Bitumen | 419.85 | 419.85 | Piezometer | 6553.5 | kPag
Athabasca Oil Corporation | Leismer | 10935 | 2017-12-01 | OBS | 103/03-27-078-10W4/0 | L2P4 M | L2Pair4 | 22.85 |  | Bitumen | 419.85 | 419.85 | Piezometer | 6553.5 | kPag
Athabasca Oil Corporation | Leismer | 10935 | 2018-01-01 | OBS | 103/03-27-078-10W4/0 | L2P4 M | L2Pair4 | 22.85 |  | Bitumen | 419.85 | 419.85 | Piezometer | 6553.5 | kPag
Athabasca Oil Corporation | Leismer | 10935 | 2018-02-01 | OBS | 103/03-27-078-10W4/0 | L2P4 M | L2Pair4 | 22.85 |  | Bitumen | 419.85 | 419.85 | Piezometer | 6553.5 | kPag
Athabasca Oil Corporation | Leismer | 10935 | 2018-03-01 | OBS | 103/03-27-078-10W4/0 | L2P4 M | L2Pair4 | 22.85 |  | Bitumen | 419.85 | 419.85 | Piezometer | 6553.5 | kPag
Athabasca Oil Corporation | Leismer | 10935 | 2017-02-01 | OBS | 103/03-27-078-10W4/0 | L2P4 M | L2Pair4 | 22.85 |  | Bitumen | 406 | 406 | Piezometer | 3077.09 | kPag
Athabasca Oil Corporation | Leismer | 10935 | 2017-03-01 | OBS | 103/03-27-078-10W4/0 | L2P4 M | L2Pair4 | 22.85 |  | Bitumen | 406 | 406 | Piezometer | 3067.5864 | kPag
Athabasca Oil Corporation | Leismer | 10935 | 2017-04-01 | OBS | 103/03-27-078-10W4/0 | L2P4 M | L2Pair4 | 22.85 |  | Bitumen | 406 | 406 | Piezometer | 3063.9271 | kPag
Athabasca Oil Corporation | Leismer | 10935 | 2017-05-01 | OBS | 103/03-27-078-10W4/0 | L2P4 M | L2Pair4 | 22.85 |  | Bitumen | 406 | 406 | Piezometer | 3059.5959 | kPag
Athabasca Oil Corporation | Leismer | 10935 | 2017-06-01 | OBS | 103/03-27-078-10W4/0 | L2P4 M | L2Pair4 | 22.85 |  | Bitumen | 406 | 406 | Piezometer | 3055.1792 | kPag
Athabasca Oil Corporation | Leismer | 10935 | 2017-07-01 | OBS | 103/03-27-078-10W4/0 | L2P4 M | L2Pair4 | 22.85 |  | Bitumen | 406 | 406 | Piezometer | 3045.8042 | kPag
Athabasca Oil Corporation | Leismer | 10935 | 2017-08-01 | OBS | 103/03-27-078-10W4/0 | L2P4 M | L2Pair4 | 22.85 |  | Bitumen | 406 | 406 | Piezometer | 3028.6917 | kPag
Athabasca Oil Corporation | Leismer | 10935 | 2017-09-01 | OBS | 103/03-27-078-10W4/0 | L2P4 M | L2Pair4 | 22.85 |  | Bitumen | 406 | 406 | Piezometer | 3017.6438 | kPag
Athabasca Oil Corporation | Leismer | 10935 | 2017-10-01 | OBS | 103/03-27-078-10W4/0 | L2P4 M | L2Pair4 | 22.85 |  | Bitumen | 406 | 406 | Piezometer | 3026.2125 | kPag
Athabasca Oil Corporation | Leismer | 10935 | 2017-11-01 | OBS | 103/03-27-078-10W4/0 | L2P4 M | L2Pair4 | 22.85 |  | Bitumen | 406 | 406 | Piezometer | 3004.7646 | kPag
Athabasca Oil Corporation | Leismer | 10935 | 2017-12-01 | OBS | 103/03-27-078-10W4/0 | L2P4 M | L2Pair4 | 22.85 |  | Bitumen | 406 | 406 | Piezometer | 2987.6855 | kPag
Athabasca Oil Corporation | Leismer | 10935 | 2018-01-01 | OBS | 103/03-27-078-10W4/0 | L2P4 M | L2Pair4 | 22.85 |  | Bitumen | 406 | 406 | Piezometer | 2984.1542 | kPag
Athabasca Oil Corporation | Leismer | 10935 | 2018-02-01 | OBS | 103/03-27-078-10W4/0 | L2P4 M | L2Pair4 | 22.85 |  | Bitumen | 406 | 406 | Piezometer | 2981.8 | kPag
Athabasca Oil Corporation | Leismer | 10935 | 2018-03-01 | OBS | 103/03-27-078-10W4/0 | L2P4 M | L2Pair4 | 22.85 |  | Bitumen | 406 | 406 | Piezometer | 2991.7 | kPag
Athabasca Oil Corporation | Leismer | 10935 | 2017-02-01 | OBS | 103/03-27-078-10W4/0 | L2P4 M | L2Pair4 | 22.85 |  | Non Reservoir | 347.5 | 347.5 | Piezometer | 1503.0317 | kPag
Athabasca Oil Corporation | Leismer | 10935 | 2017-03-01 | OBS | 103/03-27-078-10W4/0 | L2P4 M | L2Pair4 | 22.85 |  | Non Reservoir | 347.5 | 347.5 | Piezometer | 1501.1573 | kPag
Athabasca Oil Corporation | Leismer | 10935 | 2017-04-01 | OBS | 103/03-27-078-10W4/0 | L2P4 M | L2Pair4 | 22.85 |  | Non Reservoir | 347.5 | 347.5 | Piezometer | 1503.1479 | kPag
Athabasca Oil Corporation | Leismer | 10935 | 2017-05-01 | OBS | 103/03-27-078-10W4/0 | L2P4 M | L2Pair4 | 22.85 |  | Non Reservoir | 347.5 | 347.5 | Piezometer | 1501.2334 | kPag
Athabasca Oil Corporation | Leismer | 10935 | 2017-06-01 | OBS | 103/03-27-078-10W4/0 | L2P4 M | L2Pair4 | 22.85 |  | Non Reservoir | 347.5 | 347.5 | Piezometer | 1499.9355 | kPag
Athabasca Oil Corporation | Leismer | 10935 | 2017-07-01 | OBS | 103/03-27-078-10W4/0 | L2P4 M | L2Pair4 | 22.85 |  | Non Reservoir | 347.5 | 347.5 | Piezometer | 1499.0438 | kPag
Athabasca Oil Corporation | Leismer | 10935 | 2017-08-01 | OBS | 103/03-27-078-10W4/0 | L2P4 M | L2Pair4 | 22.85 |  | Non Reservoir | 347.5 | 347.5 | Piezometer | 1499.0146 | kPag
Athabasca Oil Corporation | Leismer | 10935 | 2017-09-01 | OBS | 103/03-27-078-10W4/0 | L2P4 M | L2Pair4 | 22.85 |  | Non Reservoir | 347.5 | 347.5 | Piezometer | 1500.3792 | kPag
Athabasca Oil Corporation | Leismer | 10935 | 2017-10-01 | OBS | 103/03-27-078-10W4/0 | L2P4 M | L2Pair4 | 22.85 |  | Non Reservoir | 347.5 | 347.5 | Piezometer | 1495.6292 | kPag
Athabasca Oil Corporation | Leismer | 10935 | 2017-11-01 | OBS | 103/03-27-078-10W4/0 | L2P4 M | L2Pair4 | 22.85 |  | Non Reservoir | 347.5 | 347.5 | Piezometer | 1494.6251 | kPag
Athabasca Oil Corporation | Leismer | 10935 | 2017-12-01 | OBS | 103/03-27-078-10W4/0 | L2P4 M | L2Pair4 | 22.85 |  | Non Reservoir | 347.5 | 347.5 | Piezometer | 1495.4209 | kPag
Athabasca Oil Corporation | Leismer | 10935 | 2018-01-01 | OBS | 103/03-27-078-10W4/0 | L2P4 M | L2Pair4 | 22.85 |  | Non Reservoir | 347.5 | 347.5 | Piezometer | 1490.799 | kPag
Athabasca Oil Corporation | Leismer | 10935 | 2018-02-01 | OBS | 103/03-27-078-10W4/0 | L2P4 M | L2Pair4 | 22.85 |  | Non Reservoir | 347.5 | 347.5 | Piezometer | 1490.6 | kPag
Athabasca Oil Corporation | Leismer | 10935 | 2018-03-01 | OBS | 103/03-27-078-10W4/0 | L2P4 M | L2Pair4 | 22.85 |  | Non Reservoir | 347.5 | 347.5 | Piezometer | 1493.9 | kPag
Athabasca Oil Corporation | Leismer | 10935 | 2017-02-01 | OBS | 102/03-27-078-10W4/0 | L2P4 M2 | L2Pair4 | 42.42 |  | Bottom Water | 437 | 437 | Thermocouple | 40.8007 | °C
Athabasca Oil Corporation | Leismer | 10935 | 2017-03-01 | OBS | 102/03-27-078-10W4/0 | L2P4 M2 | L2Pair4 | 42.42 |  | Bottom Water | 437 | 437 | Thermocouple | 41.0854 | °C
Athabasca Oil Corporation | Leismer | 10935 | 2017-04-01 | OBS | 102/03-27-078-10W4/0 | L2P4 M2 | L2Pair4 | 42.42 |  | Bottom Water | 437 | 437 | Thermocouple | 42.1333 | °C
Athabasca Oil Corporation | Leismer | 10935 | 2017-05-01 | OBS | 102/03-27-078-10W4/0 | L2P4 M2 | L2Pair4 | 42.42 |  | Bottom Water | 437 | 437 | Thermocouple | 42.7208 | °C
Athabasca Oil Corporation | Leismer | 10935 | 2017-06-01 | OBS | 102/03-27-078-10W4/0 | L2P4 M2 | L2Pair4 | 42.42 |  | Bottom Water | 437 | 437 | Thermocouple | 43.1458 | °C
Athabasca Oil Corporation | Leismer | 10935 | 2017-07-01 | OBS | 102/03-27-078-10W4/0 | L2P4 M2 | L2Pair4 | 42.42 |  | Bottom Water | 437 | 437 | Thermocouple | 43.6771 | °C
Athabasca Oil Corporation | Leismer | 10935 | 2017-08-01 | OBS | 102/03-27-078-10W4/0 | L2P4 M2 | L2Pair4 | 42.42 |  | Bottom Water | 437 | 437 | Thermocouple | 43.8583 | °C
Athabasca Oil Corporation | Leismer | 10935 | 2017-09-01 | OBS | 102/03-27-078-10W4/0 | L2P4 M2 | L2Pair4 | 42.42 |  | Bottom Water | 437 | 437 | Thermocouple | 44.0104 | °C
Athabasca Oil Corporation | Leismer | 10935 | 2017-10-01 | OBS | 102/03-27-078-10W4/0 | L2P4 M2 | L2Pair4 | 42.42 |  | Bottom Water | 437 | 437 | Thermocouple | 44.5354 | °C
Athabasca Oil Corporation | Leismer | 10935 | 2017-11-01 | OBS | 102/03-27-078-10W4/0 | L2P4 M2 | L2Pair4 | 42.42 |  | Bottom Water | 437 | 437 | Thermocouple | 45.0313 | °C
Athabasca Oil Corporation | Leismer | 10935 | 2017-12-01 | OBS | 102/03-27-078-10W4/0 | L2P4 M2 | L2Pair4 | 42.42 |  | Bottom Water | 437 | 437 | Thermocouple | 45.8313 | °C
Athabasca Oil Corporation | Leismer | 10935 | 2018-01-01 | OBS | 102/03-27-078-10W4/0 | L2P4 M2 | L2Pair4 | 42.42 |  | Bottom Water | 437 | 437 | Thermocouple | 46.2354 | °C
Athabasca Oil Corporation | Leismer | 10935 | 2018-02-01 | OBS | 102/03-27-078-10W4/0 | L2P4 M2 | L2Pair4 | 42.42 |  | Bottom Water | 437 | 437 | Thermocouple | 47.1 | °C
Athabasca Oil Corporation | Leismer | 10935 | 2018-03-01 | OBS | 102/03-27-078-10W4/0 | L2P4 M2 | L2Pair4 | 42.42 |  | Bottom Water | 437 | 437 | Thermocouple | 48.9 | °C
Athabasca Oil Corporation | Leismer | 10935 | 2017-02-01 | OBS | 102/03-27-078-10W4/0 | L2P4 M2 | L2Pair4 | 42.42 |  | Bottom Water | 435 | 435 | Thermocouple | 43.1404 | °C
Athabasca Oil Corporation | Leismer | 10935 | 2017-03-01 | OBS | 102/03-27-078-10W4/0 | L2P4 M2 | L2Pair4 | 42.42 |  | Bottom Water | 435 | 435 | Thermocouple | 43.4365 | °C
Athabasca Oil Corporation | Leismer | 10935 | 2017-04-01 | OBS | 102/03-27-078-10W4/0 | L2P4 M2 | L2Pair4 | 42.42 |  | Bottom Water | 435 | 435 | Thermocouple | 44.7917 | °C
Athabasca Oil Corporation | Leismer | 10935 | 2017-05-01 | OBS | 102/03-27-078-10W4/0 | L2P4 M2 | L2Pair4 | 42.42 |  | Bottom Water | 435 | 435 | Thermocouple | 45.4729 | °C
Athabasca Oil Corporation | Leismer | 10935 | 2017-06-01 | OBS | 102/03-27-078-10W4/0 | L2P4 M2 | L2Pair4 | 42.42 |  | Bottom Water | 435 | 435 | Thermocouple | 46.4292 | °C
Athabasca Oil Corporation | Leismer | 10935 | 2017-07-01 | OBS | 102/03-27-078-10W4/0 | L2P4 M2 | L2Pair4 | 42.42 |  | Bottom Water | 435 | 435 | Thermocouple | 46.6917 | °C
Athabasca Oil Corporation | Leismer | 10935 | 2017-08-01 | OBS | 102/03-27-078-10W4/0 | L2P4 M2 | L2Pair4 | 42.42 |  | Bottom Water | 435 | 435 | Thermocouple | 46.1854 | °C
Athabasca Oil Corporation | Leismer | 10935 | 2017-09-01 | OBS | 102/03-27-078-10W4/0 | L2P4 M2 | L2Pair4 | 42.42 |  | Bottom Water | 435 | 435 | Thermocouple | 46.9 | °C
Athabasca Oil Corporation | Leismer | 10935 | 2017-10-01 | OBS | 102/03-27-078-10W4/0 | L2P4 M2 | L2Pair4 | 42.42 |  | Bottom Water | 435 | 435 | Thermocouple | 47.7125 | °C
Athabasca Oil Corporation | Leismer | 10935 | 2017-11-01 | OBS | 102/03-27-078-10W4/0 | L2P4 M2 | L2Pair4 | 42.42 |  | Bottom Water | 435 | 435 | Thermocouple | 47.65 | °C
Athabasca Oil Corporation | Leismer | 10935 | 2017-12-01 | OBS | 102/03-27-078-10W4/0 | L2P4 M2 | L2Pair4 | 42.42 |  | Bottom Water | 435 | 435 | Thermocouple | 48.8323 | °C
Athabasca Oil Corporation | Leismer | 10935 | 2018-01-01 | OBS | 102/03-27-078-10W4/0 | L2P4 M2 | L2Pair4 | 42.42 |  | Bottom Water | 435 | 435 | Thermocouple | 49.6948 | °C
Athabasca Oil Corporation | Leismer | 10935 | 2018-02-01 | OBS | 102/03-27-078-10W4/0 | L2P4 M2 | L2Pair4 | 42.42 |  | Bottom Water | 435 | 435 | Thermocouple | 51 | °C
Athabasca Oil Corporation | Leismer | 10935 | 2018-03-01 | OBS | 102/03-27-078-10W4/0 | L2P4 M2 | L2Pair4 | 42.42 |  | Bottom Water | 435 | 435 | Thermocouple | 53.1 | °C
Athabasca Oil Corporation | Leismer | 10935 | 2017-02-01 | OBS | 102/03-27-078-10W4/0 | L2P4 M2 | L2Pair4 | 42.42 |  | Bitumen | 433 | 433 | Thermocouple | 44.5902 | °C
Athabasca Oil Corporation | Leismer | 10935 | 2017-03-01 | OBS | 102/03-27-078-10W4/0 | L2P4 M2 | L2Pair4 | 42.42 |  | Bitumen | 433 | 433 | Thermocouple | 44.9823 | °C
Athabasca Oil Corporation | Leismer | 10935 | 2017-04-01 | OBS | 102/03-27-078-10W4/0 | L2P4 M2 | L2Pair4 | 42.42 |  | Bitumen | 433 | 433 | Thermocouple | 45.9042 | °C
Athabasca Oil Corporation | Leismer | 10935 | 2017-05-01 | OBS | 102/03-27-078-10W4/0 | L2P4 M2 | L2Pair4 | 42.42 |  | Bitumen | 433 | 433 | Thermocouple | 46.4542 | °C
Athabasca Oil Corporation | Leismer | 10935 | 2017-06-01 | OBS | 102/03-27-078-10W4/0 | L2P4 M2 | L2Pair4 | 42.42 |  | Bitumen | 433 | 433 | Thermocouple | 47.0875 | °C
Athabasca Oil Corporation | Leismer | 10935 | 2017-07-01 | OBS | 102/03-27-078-10W4/0 | L2P4 M2 | L2Pair4 | 42.42 |  | Bitumen | 433 | 433 | Thermocouple | 47.75 | °C
Athabasca Oil Corporation | Leismer | 10935 | 2017-08-01 | OBS | 102/03-27-078-10W4/0 | L2P4 M2 | L2Pair4 | 42.42 |  | Bitumen | 433 | 433 | Thermocouple | 47.8896 | °C
Athabasca Oil Corporation | Leismer | 10935 | 2017-09-01 | OBS | 102/03-27-078-10W4/0 | L2P4 M2 | L2Pair4 | 42.42 |  | Bitumen | 433 | 433 | Thermocouple | 48.6292 | °C
Athabasca Oil Corporation | Leismer | 10935 | 2017-10-01 | OBS | 102/03-27-078-10W4/0 | L2P4 M2 | L2Pair4 | 42.42 |  | Bitumen | 433 | 433 | Thermocouple | 49.4458 | °C
Athabasca Oil Corporation | Leismer | 10935 | 2017-11-01 | OBS | 102/03-27-078-10W4/0 | L2P4 M2 | L2Pair4 | 42.42 |  | Bitumen | 433 | 433 | Thermocouple | 50.5896 | °C
Athabasca Oil Corporation | Leismer | 10935 | 2017-12-01 | OBS | 102/03-27-078-10W4/0 | L2P4 M2 | L2Pair4 | 42.42 |  | Bitumen | 433 | 433 | Thermocouple | 52.4625 | °C
Athabasca Oil Corporation | Leismer | 10935 | 2018-01-01 | OBS | 102/03-27-078-10W4/0 | L2P4 M2 | L2Pair4 | 42.42 |  | Bitumen | 433 | 433 | Thermocouple | 54.4229 | °C
Athabasca Oil Corporation | Leismer | 10935 | 2018-02-01 | OBS | 102/03-27-078-10W4/0 | L2P4 M2 | L2Pair4 | 42.42 |  | Bitumen | 433 | 433 | Thermocouple | 57 | °C
Athabasca Oil Corporation | Leismer | 10935 | 2018-03-01 | OBS | 102/03-27-078-10W4/0 | L2P4 M2 | L2Pair4 | 42.42 |  | Bitumen | 433 | 433 | Thermocouple | 59.5 | °C
Athabasca Oil Corporation | Leismer | 10935 | 2017-02-01 | OBS | 102/03-27-078-10W4/0 | L2P4 M2 | L2Pair4 | 42.42 |  | Bitumen | 432 | 432 | Thermocouple | 44.8024 | °C
Athabasca Oil Corporation | Leismer | 10935 | 2017-03-01 | OBS | 102/03-27-078-10W4/0 | L2P4 M2 | L2Pair4 | 42.42 |  | Bitumen | 432 | 432 | Thermocouple | 45.1333 | °C
Athabasca Oil Corporation | Leismer | 10935 | 2017-04-01 | OBS | 102/03-27-078-10W4/0 | L2P4 M2 | L2Pair4 | 42.42 |  | Bitumen | 432 | 432 | Thermocouple | 46.0771 | °C
Athabasca Oil Corporation | Leismer | 10935 | 2017-05-01 | OBS | 102/03-27-078-10W4/0 | L2P4 M2 | L2Pair4 | 42.42 |  | Bitumen | 432 | 432 | Thermocouple | 46.5667 | °C
Athabasca Oil Corporation | Leismer | 10935 | 2017-06-01 | OBS | 102/03-27-078-10W4/0 | L2P4 M2 | L2Pair4 | 42.42 |  | Bitumen | 432 | 432 | Thermocouple | 47.1917 | °C
Athabasca Oil Corporation | Leismer | 10935 | 2017-07-01 | OBS | 102/03-27-078-10W4/0 | L2P4 M2 | L2Pair4 | 42.42 |  | Bitumen | 432 | 432 | Thermocouple | 47.7208 | °C
Athabasca Oil Corporation | Leismer | 10935 | 2017-08-01 | OBS | 102/03-27-078-10W4/0 | L2P4 M2 | L2Pair4 | 42.42 |  | Bitumen | 432 | 432 | Thermocouple | 48.2396 | °C
Athabasca Oil Corporation | Leismer | 10935 | 2017-09-01 | OBS | 102/03-27-078-10W4/0 | L2P4 M2 | L2Pair4 | 42.42 |  | Bitumen | 432 | 432 | Thermocouple | 49.0854 | °C
Athabasca Oil Corporation | Leismer | 10935 | 2017-10-01 | OBS | 102/03-27-078-10W4/0 | L2P4 M2 | L2Pair4 | 42.42 |  | Bitumen | 432 | 432 | Thermocouple | 50.1979 | °C
Athabasca Oil Corporation | Leismer | 10935 | 2017-11-01 | OBS | 102/03-27-078-10W4/0 | L2P4 M2 | L2Pair4 | 42.42 |  | Bitumen | 432 | 432 | Thermocouple | 51.85 | °C
Athabasca Oil Corporation | Leismer | 10935 | 2017-12-01 | OBS | 102/03-27-078-10W4/0 | L2P4 M2 | L2Pair4 | 42.42 |  | Bitumen | 432 | 432 | Thermocouple | 54.3396 | °C
Athabasca Oil Corporation | Leismer | 10935 | 2018-01-01 | OBS | 102/03-27-078-10W4/0 | L2P4 M2 | L2Pair4 | 42.42 |  | Bitumen | 432 | 432 | Thermocouple | 56.9813 | °C
Athabasca Oil Corporation | Leismer | 10935 | 2018-02-01 | OBS | 102/03-27-078-10W4/0 | L2P4 M2 | L2Pair4 | 42.42 |  | Bitumen | 432 | 432 | Thermocouple | 60.3 | °C
Athabasca Oil Corporation | Leismer | 10935 | 2018-03-01 | OBS | 102/03-27-078-10W4/0 | L2P4 M2 | L2Pair4 | 42.42 |  | Bitumen | 432 | 432 | Thermocouple | 64.2 | °C
Athabasca Oil Corporation | Leismer | 10935 | 2017-02-01 | OBS | 102/03-27-078-10W4/0 | L2P4 M2 | L2Pair4 | 42.42 |  | Bitumen | 431 | 431 | Thermocouple | 44.9477 | °C
Athabasca Oil Corporation | Leismer | 10935 | 2017-03-01 | OBS | 102/03-27-078-10W4/0 | L2P4 M2 | L2Pair4 | 42.42 |  | Bitumen | 431 | 431 | Thermocouple | 45.2188 | °C
Athabasca Oil Corporation | Leismer | 10935 | 2017-04-01 | OBS | 102/03-27-078-10W4/0 | L2P4 M2 | L2Pair4 | 42.42 |  | Bitumen | 431 | 431 | Thermocouple | 46.7188 | °C
Athabasca Oil Corporation | Leismer | 10935 | 2017-05-01 | OBS | 102/03-27-078-10W4/0 | L2P4 M2 | L2Pair4 | 42.42 |  | Bitumen | 431 | 431 | Thermocouple | 47.2708 | °C
Athabasca Oil Corporation | Leismer | 10935 | 2017-06-01 | OBS | 102/03-27-078-10W4/0 | L2P4 M2 | L2Pair4 | 42.42 |  | Bitumen | 431 | 431 | Thermocouple | 48.0896 | °C
Athabasca Oil Corporation | Leismer | 10935 | 2017-07-01 | OBS | 102/03-27-078-10W4/0 | L2P4 M2 | L2Pair4 | 42.42 |  | Bitumen | 431 | 431 | Thermocouple | 48.6042 | °C
Athabasca Oil Corporation | Leismer | 10935 | 2017-08-01 | OBS | 102/03-27-078-10W4/0 | L2P4 M2 | L2Pair4 | 42.42 |  | Bitumen | 431 | 431 | Thermocouple | 48.9188 | °C
Athabasca Oil Corporation | Leismer | 10935 | 2017-09-01 | OBS | 102/03-27-078-10W4/0 | L2P4 M2 | L2Pair4 | 42.42 |  | Bitumen | 431 | 431 | Thermocouple | 49.9021 | °C
Athabasca Oil Corporation | Leismer | 10935 | 2017-10-01 | OBS | 102/03-27-078-10W4/0 | L2P4 M2 | L2Pair4 | 42.42 |  | Bitumen | 431 | 431 | Thermocouple | 51.3458 | °C
Athabasca Oil Corporation | Leismer | 10935 | 2017-11-01 | OBS | 102/03-27-078-10W4/0 | L2P4 M2 | L2Pair4 | 42.42 |  | Bitumen | 431 | 431 | Thermocouple | 53.4208 | °C
Athabasca Oil Corporation | Leismer | 10935 | 2017-12-01 | OBS | 102/03-27-078-10W4/0 | L2P4 M2 | L2Pair4 | 42.42 |  | Bitumen | 431 | 431 | Thermocouple | 56.7344 | °C
Athabasca Oil Corporation | Leismer | 10935 | 2018-01-01 | OBS | 102/03-27-078-10W4/0 | L2P4 M2 | L2Pair4 | 42.42 |  | Bitumen | 431 | 431 | Thermocouple | 60.1833 | °C
Athabasca Oil Corporation | Leismer | 10935 | 2018-02-01 | OBS | 102/03-27-078-10W4/0 | L2P4 M2 | L2Pair4 | 42.42 |  | Bitumen | 431 | 431 | Thermocouple | 64.1 | °C
Athabasca Oil Corporation | Leismer | 10935 | 2018-03-01 | OBS | 102/03-27-078-10W4/0 | L2P4 M2 | L2Pair4 | 42.42 |  | Bitumen | 431 | 431 | Thermocouple | 69 | °C
Athabasca Oil Corporation | Leismer | 10935 | 2017-02-01 | OBS | 102/03-27-078-10W4/0 | L2P4 M2 | L2Pair4 | 42.42 |  | Bitumen | 430 | 430 | Thermocouple | 45.5259 | °C
Athabasca Oil Corporation | Leismer | 10935 | 2017-03-01 | OBS | 102/03-27-078-10W4/0 | L2P4 M2 | L2Pair4 | 42.42 |  | Bitumen | 430 | 430 | Thermocouple | 45.8125 | °C
Athabasca Oil Corporation | Leismer | 10935 | 2017-04-01 | OBS | 102/03-27-078-10W4/0 | L2P4 M2 | L2Pair4 | 42.42 |  | Bitumen | 430 | 430 | Thermocouple | 47.3313 | °C
Athabasca Oil Corporation | Leismer | 10935 | 2017-05-01 | OBS | 102/03-27-078-10W4/0 | L2P4 M2 | L2Pair4 | 42.42 |  | Bitumen | 430 | 430 | Thermocouple | 47.9021 | °C
Athabasca Oil Corporation | Leismer | 10935 | 2017-06-01 | OBS | 102/03-27-078-10W4/0 | L2P4 M2 | L2Pair4 | 42.42 |  | Bitumen | 430 | 430 | Thermocouple | 48.6146 | °C
Athabasca Oil Corporation | Leismer | 10935 | 2017-07-01 | OBS | 102/03-27-078-10W4/0 | L2P4 M2 | L2Pair4 | 42.42 |  | Bitumen | 430 | 430 | Thermocouple | 49.2708 | °C
Athabasca Oil Corporation | Leismer | 10935 | 2017-08-01 | OBS | 102/03-27-078-10W4/0 | L2P4 M2 | L2Pair4 | 42.42 |  | Bitumen | 430 | 430 | Thermocouple | 49.7104 | °C
Athabasca Oil Corporation | Leismer | 10935 | 2017-09-01 | OBS | 102/03-27-078-10W4/0 | L2P4 M2 | L2Pair4 | 42.42 |  | Bitumen | 430 | 430 | Thermocouple | 50.9625 | °C
Athabasca Oil Corporation | Leismer | 10935 | 2017-10-01 | OBS | 102/03-27-078-10W4/0 | L2P4 M2 | L2Pair4 | 42.42 |  | Bitumen | 430 | 430 | Thermocouple | 52.8375 | °C
Athabasca Oil Corporation | Leismer | 10935 | 2017-11-01 | OBS | 102/03-27-078-10W4/0 | L2P4 M2 | L2Pair4 | 42.42 |  | Bitumen | 430 | 430 | Thermocouple | 56.0729 | °C
Athabasca Oil Corporation | Leismer | 10935 | 2017-12-01 | OBS | 102/03-27-078-10W4/0 | L2P4 M2 | L2Pair4 | 42.42 |  | Bitumen | 430 | 430 | Thermocouple | 60.6406 | °C
Athabasca Oil Corporation | Leismer | 10935 | 2018-01-01 | OBS | 102/03-27-078-10W4/0 | L2P4 M2 | L2Pair4 | 42.42 |  | Bitumen | 430 | 430 | Thermocouple | 65.0958 | °C
Athabasca Oil Corporation | Leismer | 10935 | 2018-02-01 | OBS | 102/03-27-078-10W4/0 | L2P4 M2 | L2Pair4 | 42.42 |  | Bitumen | 430 | 430 | Thermocouple | 70.1 | °C
Athabasca Oil Corporation | Leismer | 10935 | 2018-03-01 | OBS | 102/03-27-078-10W4/0 | L2P4 M2 | L2Pair4 | 42.42 |  | Bitumen | 430 | 430 | Thermocouple | 76 | °C
Athabasca Oil Corporation | Leismer | 10935 | 2017-02-01 | OBS | 102/03-27-078-10W4/0 | L2P4 M2 | L2Pair4 | 42.42 |  | Bitumen | 429 | 429 | Thermocouple | 46.2413 | °C
Athabasca Oil Corporation | Leismer | 10935 | 2017-03-01 | OBS | 102/03-27-078-10W4/0 | L2P4 M2 | L2Pair4 | 42.42 |  | Bitumen | 429 | 429 | Thermocouple | 46.4344 | °C
Athabasca Oil Corporation | Leismer | 10935 | 2017-04-01 | OBS | 102/03-27-078-10W4/0 | L2P4 M2 | L2Pair4 | 42.42 |  | Bitumen | 429 | 429 | Thermocouple | 47.9688 | °C
Athabasca Oil Corporation | Leismer | 10935 | 2017-05-01 | OBS | 102/03-27-078-10W4/0 | L2P4 M2 | L2Pair4 | 42.42 |  | Bitumen | 429 | 429 | Thermocouple | 48.5208 | °C
Athabasca Oil Corporation | Leismer | 10935 | 2017-06-01 | OBS | 102/03-27-078-10W4/0 | L2P4 M2 | L2Pair4 | 42.42 |  | Bitumen | 429 | 429 | Thermocouple | 49.3896 | °C
Athabasca Oil Corporation | Leismer | 10935 | 2017-07-01 | OBS | 102/03-27-078-10W4/0 | L2P4 M2 | L2Pair4 | 42.42 |  | Bitumen | 429 | 429 | Thermocouple | 50.0292 | °C
Athabasca Oil Corporation | Leismer | 10935 | 2017-08-01 | OBS | 102/03-27-078-10W4/0 | L2P4 M2 | L2Pair4 | 42.42 |  | Bitumen | 429 | 429 | Thermocouple | 50.9333 | °C
Athabasca Oil Corporation | Leismer | 10935 | 2017-09-01 | OBS | 102/03-27-078-10W4/0 | L2P4 M2 | L2Pair4 | 42.42 |  | Bitumen | 429 | 429 | Thermocouple | 52.625 | °C
Athabasca Oil Corporation | Leismer | 10935 | 2017-10-01 | OBS | 102/03-27-078-10W4/0 | L2P4 M2 | L2Pair4 | 42.42 |  | Bitumen | 429 | 429 | Thermocouple | 55.7271 | °C
Athabasca Oil Corporation | Leismer | 10935 | 2017-11-01 | OBS | 102/03-27-078-10W4/0 | L2P4 M2 | L2Pair4 | 42.42 |  | Bitumen | 429 | 429 | Thermocouple | 60.45 | °C
Athabasca Oil Corporation | Leismer | 10935 | 2017-12-01 | OBS | 102/03-27-078-10W4/0 | L2P4 M2 | L2Pair4 | 42.42 |  | Bitumen | 429 | 429 | Thermocouple | 66.7396 | °C
Athabasca Oil Corporation | Leismer | 10935 | 2018-01-01 | OBS | 102/03-27-078-10W4/0 | L2P4 M2 | L2Pair4 | 42.42 |  | Bitumen | 429 | 429 | Thermocouple | 72.676 | °C
Athabasca Oil Corporation | Leismer | 10935 | 2018-02-01 | OBS | 102/03-27-078-10W4/0 | L2P4 M2 | L2Pair4 | 42.42 |  | Bitumen | 429 | 429 | Thermocouple | 79 | °C
Athabasca Oil Corporation | Leismer | 10935 | 2018-03-01 | OBS | 102/03-27-078-10W4/0 | L2P4 M2 | L2Pair4 | 42.42 |  | Bitumen | 429 | 429 | Thermocouple | 86 | °C
Athabasca Oil Corporation | Leismer | 10935 | 2017-02-01 | OBS | 102/03-27-078-10W4/0 | L2P4 M2 | L2Pair4 | 42.42 |  | Bitumen | 428 | 428 | Thermocouple | 46.6635 | °C
Athabasca Oil Corporation | Leismer | 10935 | 2017-03-01 | OBS | 102/03-27-078-10W4/0 | L2P4 M2 | L2Pair4 | 42.42 |  | Bitumen | 428 | 428 | Thermocouple | 46.9656 | °C
Athabasca Oil Corporation | Leismer | 10935 | 2017-04-01 | OBS | 102/03-27-078-10W4/0 | L2P4 M2 | L2Pair4 | 42.42 |  | Bitumen | 428 | 428 | Thermocouple | 48.4729 | °C
Athabasca Oil Corporation | Leismer | 10935 | 2017-05-01 | OBS | 102/03-27-078-10W4/0 | L2P4 M2 | L2Pair4 | 42.42 |  | Bitumen | 428 | 428 | Thermocouple | 49.1229 | °C
Athabasca Oil Corporation | Leismer | 10935 | 2017-06-01 | OBS | 102/03-27-078-10W4/0 | L2P4 M2 | L2Pair4 | 42.42 |  | Bitumen | 428 | 428 | Thermocouple | 49.9563 | °C
Athabasca Oil Corporation | Leismer | 10935 | 2017-07-01 | OBS | 102/03-27-078-10W4/0 | L2P4 M2 | L2Pair4 | 42.42 |  | Bitumen | 428 | 428 | Thermocouple | 50.6104 | °C
Athabasca Oil Corporation | Leismer | 10935 | 2017-08-01 | OBS | 102/03-27-078-10W4/0 | L2P4 M2 | L2Pair4 | 42.42 |  | Bitumen | 428 | 428 | Thermocouple | 51.5792 | °C
Athabasca Oil Corporation | Leismer | 10935 | 2017-09-01 | OBS | 102/03-27-078-10W4/0 | L2P4 M2 | L2Pair4 | 42.42 |  | Bitumen | 428 | 428 | Thermocouple | 54.5896 | °C
Athabasca Oil Corporation | Leismer | 10935 | 2017-10-01 | OBS | 102/03-27-078-10W4/0 | L2P4 M2 | L2Pair4 | 42.42 |  | Bitumen | 428 | 428 | Thermocouple | 59.3396 | °C
Athabasca Oil Corporation | Leismer | 10935 | 2017-11-01 | OBS | 102/03-27-078-10W4/0 | L2P4 M2 | L2Pair4 | 42.42 |  | Bitumen | 428 | 428 | Thermocouple | 66.4688 | °C
Athabasca Oil Corporation | Leismer | 10935 | 2017-12-01 | OBS | 102/03-27-078-10W4/0 | L2P4 M2 | L2Pair4 | 42.42 |  | Bitumen | 428 | 428 | Thermocouple | 74.9177 | °C
Athabasca Oil Corporation | Leismer | 10935 | 2018-01-01 | OBS | 102/03-27-078-10W4/0 | L2P4 M2 | L2Pair4 | 42.42 |  | Bitumen | 428 | 428 | Thermocouple | 82.7323 | °C
Athabasca Oil Corporation | Leismer | 10935 | 2018-02-01 | OBS | 102/03-27-078-10W4/0 | L2P4 M2 | L2Pair4 | 42.42 |  | Bitumen | 428 | 428 | Thermocouple | 90.5 | °C
Athabasca Oil Corporation | Leismer | 10935 | 2018-03-01 | OBS | 102/03-27-078-10W4/0 | L2P4 M2 | L2Pair4 | 42.42 |  | Bitumen | 428 | 428 | Thermocouple | 98.8 | °C
Athabasca Oil Corporation | Leismer | 10935 | 2017-02-01 | OBS | 102/03-27-078-10W4/0 | L2P4 M2 | L2Pair4 | 42.42 |  | Bitumen | 427 | 427 | Thermocouple | 47.2163 | °C
Athabasca Oil Corporation | Leismer | 10935 | 2017-03-01 | OBS | 102/03-27-078-10W4/0 | L2P4 M2 | L2Pair4 | 42.42 |  | Bitumen | 427 | 427 | Thermocouple | 47.4375 | °C
Athabasca Oil Corporation | Leismer | 10935 | 2017-04-01 | OBS | 102/03-27-078-10W4/0 | L2P4 M2 | L2Pair4 | 42.42 |  | Bitumen | 427 | 427 | Thermocouple | 49.0562 | °C
Athabasca Oil Corporation | Leismer | 10935 | 2017-05-01 | OBS | 102/03-27-078-10W4/0 | L2P4 M2 | L2Pair4 | 42.42 |  | Bitumen | 427 | 427 | Thermocouple | 49.5792 | °C
Athabasca Oil Corporation | Leismer | 10935 | 2017-06-01 | OBS | 102/03-27-078-10W4/0 | L2P4 M2 | L2Pair4 | 42.42 |  | Bitumen | 427 | 427 | Thermocouple | 50.4458 | °C
Athabasca Oil Corporation | Leismer | 10935 | 2017-07-01 | OBS | 102/03-27-078-10W4/0 | L2P4 M2 | L2Pair4 | 42.42 |  | Bitumen | 427 | 427 | Thermocouple | 51.0896 | °C
Athabasca Oil Corporation | Leismer | 10935 | 2017-08-01 | OBS | 102/03-27-078-10W4/0 | L2P4 M2 | L2Pair4 | 42.42 |  | Bitumen | 427 | 427 | Thermocouple | 52.4563 | °C
Athabasca Oil Corporation | Leismer | 10935 | 2017-09-01 | OBS | 102/03-27-078-10W4/0 | L2P4 M2 | L2Pair4 | 42.42 |  | Bitumen | 427 | 427 | Thermocouple | 56.7271 | °C
Athabasca Oil Corporation | Leismer | 10935 | 2017-10-01 | OBS | 102/03-27-078-10W4/0 | L2P4 M2 | L2Pair4 | 42.42 |  | Bitumen | 427 | 427 | Thermocouple | 64.2229 | °C
Athabasca Oil Corporation | Leismer | 10935 | 2017-11-01 | OBS | 102/03-27-078-10W4/0 | L2P4 M2 | L2Pair4 | 42.42 |  | Bitumen | 427 | 427 | Thermocouple | 74.85 | °C
Athabasca Oil Corporation | Leismer | 10935 | 2017-12-01 | OBS | 102/03-27-078-10W4/0 | L2P4 M2 | L2Pair4 | 42.42 |  | Bitumen | 427 | 427 | Thermocouple | 85.7604 | °C
Athabasca Oil Corporation | Leismer | 10935 | 2018-01-01 | OBS | 102/03-27-078-10W4/0 | L2P4 M2 | L2Pair4 | 42.42 |  | Bitumen | 427 | 427 | Thermocouple | 95.8031 | °C
Athabasca Oil Corporation | Leismer | 10935 | 2018-02-01 | OBS | 102/03-27-078-10W4/0 | L2P4 M2 | L2Pair4 | 42.42 |  | Bitumen | 427 | 427 | Thermocouple | 105.2 | °C
Athabasca Oil Corporation | Leismer | 10935 | 2018-03-01 | OBS | 102/03-27-078-10W4/0 | L2P4 M2 | L2Pair4 | 42.42 |  | Bitumen | 427 | 427 | Thermocouple | 114.7 | °C
Athabasca Oil Corporation | Leismer | 10935 | 2017-02-01 | OBS | 102/03-27-078-10W4/0 | L2P4 M2 | L2Pair4 | 42.42 |  | Bitumen | 426 | 426 | Thermocouple | 47.6142 | °C
Athabasca Oil Corporation | Leismer | 10935 | 2017-03-01 | OBS | 102/03-27-078-10W4/0 | L2P4 M2 | L2Pair4 | 42.42 |  | Bitumen | 426 | 426 | Thermocouple | 47.8979 | °C
Athabasca Oil Corporation | Leismer | 10935 | 2017-04-01 | OBS | 102/03-27-078-10W4/0 | L2P4 M2 | L2Pair4 | 42.42 |  | Bitumen | 426 | 426 | Thermocouple | 49.3917 | °C
Athabasca Oil Corporation | Leismer | 10935 | 2017-05-01 | OBS | 102/03-27-078-10W4/0 | L2P4 M2 | L2Pair4 | 42.42 |  | Bitumen | 426 | 426 | Thermocouple | 49.9146 | °C
Athabasca Oil Corporation | Leismer | 10935 | 2017-06-01 | OBS | 102/03-27-078-10W4/0 | L2P4 M2 | L2Pair4 | 42.42 |  | Bitumen | 426 | 426 | Thermocouple | 50.8479 | °C
Athabasca Oil Corporation | Leismer | 10935 | 2017-07-01 | OBS | 102/03-27-078-10W4/0 | L2P4 M2 | L2Pair4 | 42.42 |  | Bitumen | 426 | 426 | Thermocouple | 51.6 | °C
Athabasca Oil Corporation | Leismer | 10935 | 2017-08-01 | OBS | 102/03-27-078-10W4/0 | L2P4 M2 | L2Pair4 | 42.42 |  | Bitumen | 426 | 426 | Thermocouple | 53.7 | °C
Athabasca Oil Corporation | Leismer | 10935 | 2017-09-01 | OBS | 102/03-27-078-10W4/0 | L2P4 M2 | L2Pair4 | 42.42 |  | Bitumen | 426 | 426 | Thermocouple | 60.4979 | °C
Athabasca Oil Corporation | Leismer | 10935 | 2017-10-01 | OBS | 102/03-27-078-10W4/0 | L2P4 M2 | L2Pair4 | 42.42 |  | Bitumen | 426 | 426 | Thermocouple | 72.6396 | °C
Athabasca Oil Corporation | Leismer | 10935 | 2017-11-01 | OBS | 102/03-27-078-10W4/0 | L2P4 M2 | L2Pair4 | 42.42 |  | Bitumen | 426 | 426 | Thermocouple | 87.7271 | °C
Athabasca Oil Corporation | Leismer | 10935 | 2017-12-01 | OBS | 102/03-27-078-10W4/0 | L2P4 M2 | L2Pair4 | 42.42 |  | Bitumen | 426 | 426 | Thermocouple | 101.6656 | °C
Athabasca Oil Corporation | Leismer | 10935 | 2018-01-01 | OBS | 102/03-27-078-10W4/0 | L2P4 M2 | L2Pair4 | 42.42 |  | Bitumen | 426 | 426 | Thermocouple | 113.7604 | °C
Athabasca Oil Corporation | Leismer | 10935 | 2018-02-01 | OBS | 102/03-27-078-10W4/0 | L2P4 M2 | L2Pair4 | 42.42 |  | Bitumen | 426 | 426 | Thermocouple | 124.5 | °C
Athabasca Oil Corporation | Leismer | 10935 | 2018-03-01 | OBS | 102/03-27-078-10W4/0 | L2P4 M2 | L2Pair4 | 42.42 |  | Bitumen | 426 | 426 | Thermocouple | 136 | °C
Athabasca Oil Corporation | Leismer | 10935 | 2017-02-01 | OBS | 102/03-27-078-10W4/0 | L2P4 M2 | L2Pair4 | 42.42 |  | Bitumen | 425 | 425 | Thermocouple | 47.9925 | °C
Athabasca Oil Corporation | Leismer | 10935 | 2017-03-01 | OBS | 102/03-27-078-10W4/0 | L2P4 M2 | L2Pair4 | 42.42 |  | Bitumen | 425 | 425 | Thermocouple | 48.201 | °C
Athabasca Oil Corporation | Leismer | 10935 | 2017-04-01 | OBS | 102/03-27-078-10W4/0 | L2P4 M2 | L2Pair4 | 42.42 |  | Bitumen | 425 | 425 | Thermocouple | 49.7938 | °C
Athabasca Oil Corporation | Leismer | 10935 | 2017-05-01 | OBS | 102/03-27-078-10W4/0 | L2P4 M2 | L2Pair4 | 42.42 |  | Bitumen | 425 | 425 | Thermocouple | 50.5417 | °C
Athabasca Oil Corporation | Leismer | 10935 | 2017-06-01 | OBS | 102/03-27-078-10W4/0 | L2P4 M2 | L2Pair4 | 42.42 |  | Bitumen | 425 | 425 | Thermocouple | 51.4479 | °C
Athabasca Oil Corporation | Leismer | 10935 | 2017-07-01 | OBS | 102/03-27-078-10W4/0 | L2P4 M2 | L2Pair4 | 42.42 |  | Bitumen | 425 | 425 | Thermocouple | 52.2333 | °C
Athabasca Oil Corporation | Leismer | 10935 | 2017-08-01 | OBS | 102/03-27-078-10W4/0 | L2P4 M2 | L2Pair4 | 42.42 |  | Bitumen | 425 | 425 | Thermocouple | 55.7792 | °C
Athabasca Oil Corporation | Leismer | 10935 | 2017-09-01 | OBS | 102/03-27-078-10W4/0 | L2P4 M2 | L2Pair4 | 42.42 |  | Bitumen | 425 | 425 | Thermocouple | 67.4125 | °C
Athabasca Oil Corporation | Leismer | 10935 | 2017-10-01 | OBS | 102/03-27-078-10W4/0 | L2P4 M2 | L2Pair4 | 42.42 |  | Bitumen | 425 | 425 | Thermocouple | 87.5125 | °C
Athabasca Oil Corporation | Leismer | 10935 | 2017-11-01 | OBS | 102/03-27-078-10W4/0 | L2P4 M2 | L2Pair4 | 42.42 |  | Bitumen | 425 | 425 | Thermocouple | 107.9604 | °C
Athabasca Oil Corporation | Leismer | 10935 | 2017-12-01 | OBS | 102/03-27-078-10W4/0 | L2P4 M2 | L2Pair4 | 42.42 |  | Bitumen | 425 | 425 | Thermocouple | 124.6417 | °C
Athabasca Oil Corporation | Leismer | 10935 | 2018-01-01 | OBS | 102/03-27-078-10W4/0 | L2P4 M2 | L2Pair4 | 42.42 |  | Bitumen | 425 | 425 | Thermocouple | 138.7 | °C
Athabasca Oil Corporation | Leismer | 10935 | 2018-02-01 | OBS | 102/03-27-078-10W4/0 | L2P4 M2 | L2Pair4 | 42.42 |  | Bitumen | 425 | 425 | Thermocouple | 150.3 | °C
Athabasca Oil Corporation | Leismer | 10935 | 2018-03-01 | OBS | 102/03-27-078-10W4/0 | L2P4 M2 | L2Pair4 | 42.42 |  | Bitumen | 425 | 425 | Thermocouple | 164.5 | °C
Athabasca Oil Corporation | Leismer | 10935 | 2017-02-01 | OBS | 102/03-27-078-10W4/0 | L2P4 M2 | L2Pair4 | 42.42 |  | Bitumen | 424 | 424 | Thermocouple | 48.0276 | °C
Athabasca Oil Corporation | Leismer | 10935 | 2017-03-01 | OBS | 102/03-27-078-10W4/0 | L2P4 M2 | L2Pair4 | 42.42 |  | Bitumen | 424 | 424 | Thermocouple | 48.3688 | °C
Athabasca Oil Corporation | Leismer | 10935 | 2017-04-01 | OBS | 102/03-27-078-10W4/0 | L2P4 M2 | L2Pair4 | 42.42 |  | Bitumen | 424 | 424 | Thermocouple | 49.8563 | °C
Athabasca Oil Corporation | Leismer | 10935 | 2017-05-01 | OBS | 102/03-27-078-10W4/0 | L2P4 M2 | L2Pair4 | 42.42 |  | Bitumen | 424 | 424 | Thermocouple | 50.4938 | °C
Athabasca Oil Corporation | Leismer | 10935 | 2017-06-01 | OBS | 102/03-27-078-10W4/0 | L2P4 M2 | L2Pair4 | 42.42 |  | Bitumen | 424 | 424 | Thermocouple | 51.3854 | °C
Athabasca Oil Corporation | Leismer | 10935 | 2017-07-01 | OBS | 102/03-27-078-10W4/0 | L2P4 M2 | L2Pair4 | 42.42 |  | Bitumen | 424 | 424 | Thermocouple | 52.5792 | °C
Athabasca Oil Corporation | Leismer | 10935 | 2017-08-01 | OBS | 102/03-27-078-10W4/0 | L2P4 M2 | L2Pair4 | 42.42 |  | Bitumen | 424 | 424 | Thermocouple | 58.9063 | °C
Athabasca Oil Corporation | Leismer | 10935 | 2017-09-01 | OBS | 102/03-27-078-10W4/0 | L2P4 M2 | L2Pair4 | 42.42 |  | Bitumen | 424 | 424 | Thermocouple | 79.0729 | °C
Athabasca Oil Corporation | Leismer | 10935 | 2017-10-01 | OBS | 102/03-27-078-10W4/0 | L2P4 M2 | L2Pair4 | 42.42 |  | Bitumen | 424 | 424 | Thermocouple | 110.4375 | °C
Athabasca Oil Corporation | Leismer | 10935 | 2017-11-01 | OBS | 102/03-27-078-10W4/0 | L2P4 M2 | L2Pair4 | 42.42 |  | Bitumen | 424 | 424 | Thermocouple | 135.5 | °C
Athabasca Oil Corporation | Leismer | 10935 | 2017-12-01 | OBS | 102/03-27-078-10W4/0 | L2P4 M2 | L2Pair4 | 42.42 |  | Bitumen | 424 | 424 | Thermocouple | 153.4219 | °C
Athabasca Oil Corporation | Leismer | 10935 | 2018-01-01 | OBS | 102/03-27-078-10W4/0 | L2P4 M2 | L2Pair4 | 42.42 |  | Bitumen | 424 | 424 | Thermocouple | 168.4094 | °C
Athabasca Oil Corporation | Leismer | 10935 | 2018-02-01 | OBS | 102/03-27-078-10W4/0 | L2P4 M2 | L2Pair4 | 42.42 |  | Bitumen | 424 | 424 | Thermocouple | 179.5 | °C
Athabasca Oil Corporation | Leismer | 10935 | 2018-03-01 | OBS | 102/03-27-078-10W4/0 | L2P4 M2 | L2Pair4 | 42.42 |  | Bitumen | 424 | 424 | Thermocouple | 196.7 | °C
Athabasca Oil Corporation | Leismer | 10935 | 2017-02-01 | OBS | 102/03-27-078-10W4/0 | L2P4 M2 | L2Pair4 | 42.42 |  | Bitumen | 423 | 423 | Thermocouple | 48.2812 | °C
Athabasca Oil Corporation | Leismer | 10935 | 2017-03-01 | OBS | 102/03-27-078-10W4/0 | L2P4 M2 | L2Pair4 | 42.42 |  | Bitumen | 423 | 423 | Thermocouple | 48.5635 | °C
Athabasca Oil Corporation | Leismer | 10935 | 2017-04-01 | OBS | 102/03-27-078-10W4/0 | L2P4 M2 | L2Pair4 | 42.42 |  | Bitumen | 423 | 423 | Thermocouple | 50.2688 | °C
Athabasca Oil Corporation | Leismer | 10935 | 2017-05-01 | OBS | 102/03-27-078-10W4/0 | L2P4 M2 | L2Pair4 | 42.42 |  | Bitumen | 423 | 423 | Thermocouple | 51.1 | °C
Athabasca Oil Corporation | Leismer | 10935 | 2017-06-01 | OBS | 102/03-27-078-10W4/0 | L2P4 M2 | L2Pair4 | 42.42 |  | Bitumen | 423 | 423 | Thermocouple | 52.1979 | °C
Athabasca Oil Corporation | Leismer | 10935 | 2017-07-01 | OBS | 102/03-27-078-10W4/0 | L2P4 M2 | L2Pair4 | 42.42 |  | Bitumen | 423 | 423 | Thermocouple | 53.5792 | °C
Athabasca Oil Corporation | Leismer | 10935 | 2017-08-01 | OBS | 102/03-27-078-10W4/0 | L2P4 M2 | L2Pair4 | 42.42 |  | Bitumen | 423 | 423 | Thermocouple | 65.0167 | °C
Athabasca Oil Corporation | Leismer | 10935 | 2017-09-01 | OBS | 102/03-27-078-10W4/0 | L2P4 M2 | L2Pair4 | 42.42 |  | Bitumen | 423 | 423 | Thermocouple | 102.9562 | °C
Athabasca Oil Corporation | Leismer | 10935 | 2017-10-01 | OBS | 102/03-27-078-10W4/0 | L2P4 M2 | L2Pair4 | 42.42 |  | Bitumen | 423 | 423 | Thermocouple | 149.1375 | °C
Athabasca Oil Corporation | Leismer | 10935 | 2017-11-01 | OBS | 102/03-27-078-10W4/0 | L2P4 M2 | L2Pair4 | 42.42 |  | Bitumen | 423 | 423 | Thermocouple | 174.1563 | °C
Athabasca Oil Corporation | Leismer | 10935 | 2017-12-01 | OBS | 102/03-27-078-10W4/0 | L2P4 M2 | L2Pair4 | 42.42 |  | Bitumen | 423 | 423 | Thermocouple | 190.1969 | °C
Athabasca Oil Corporation | Leismer | 10935 | 2018-01-01 | OBS | 102/03-27-078-10W4/0 | L2P4 M2 | L2Pair4 | 42.42 |  | Bitumen | 423 | 423 | Thermocouple | 202.4844 | °C
Athabasca Oil Corporation | Leismer | 10935 | 2018-02-01 | OBS | 102/03-27-078-10W4/0 | L2P4 M2 | L2Pair4 | 42.42 |  | Bitumen | 423 | 423 | Thermocouple | 212.2 | °C
Athabasca Oil Corporation | Leismer | 10935 | 2018-03-01 | OBS | 102/03-27-078-10W4/0 | L2P4 M2 | L2Pair4 | 42.42 |  | Bitumen | 423 | 423 | Thermocouple | 231.8 | °C
Athabasca Oil Corporation | Leismer | 10935 | 2017-02-01 | OBS | 102/03-27-078-10W4/0 | L2P4 M2 | L2Pair4 | 42.42 |  | Bitumen | 422 | 422 | Thermocouple | 57.714 | °C
Athabasca Oil Corporation | Leismer | 10935 | 2017-03-01 | OBS | 102/03-27-078-10W4/0 | L2P4 M2 | L2Pair4 | 42.42 |  | Bitumen | 422 | 422 | Thermocouple | 78.5521 | °C
Athabasca Oil Corporation | Leismer | 10935 | 2017-04-01 | OBS | 102/03-27-078-10W4/0 | L2P4 M2 | L2Pair4 | 42.42 |  | Bitumen | 422 | 422 | Thermocouple | 0.84167 | °C
Athabasca Oil Corporation | Leismer | 10935 | 2017-05-01 | OBS | 102/03-27-078-10W4/0 | L2P4 M2 | L2Pair4 | 42.42 |  | Bitumen | 422 | 422 | Thermocouple | 2.0333 | °C
Athabasca Oil Corporation | Leismer | 10935 | 2017-06-01 | OBS | 102/03-27-078-10W4/0 | L2P4 M2 | L2Pair4 | 42.42 |  | Bitumen | 422 | 422 | Thermocouple | 0.79583 | °C
Athabasca Oil Corporation | Leismer | 10935 | 2017-07-01 | OBS | 102/03-27-078-10W4/0 | L2P4 M2 | L2Pair4 | 42.42 |  | Bitumen | 422 | 422 | Thermocouple | 0 | °C
Athabasca Oil Corporation | Leismer | 10935 | 2017-08-01 | OBS | 102/03-27-078-10W4/0 | L2P4 M2 | L2Pair4 | 42.42 |  | Bitumen | 422 | 422 | Thermocouple | 0 | °C
Athabasca Oil Corporation | Leismer | 10935 | 2017-09-01 | OBS | 102/03-27-078-10W4/0 | L2P4 M2 | L2Pair4 | 42.42 |  | Bitumen | 422 | 422 | Thermocouple | 0 | °C
Athabasca Oil Corporation | Leismer | 10935 | 2017-10-01 | OBS | 102/03-27-078-10W4/0 | L2P4 M2 | L2Pair4 | 42.42 |  | Bitumen | 422 | 422 | Thermocouple | 20.3229 | °C
Athabasca Oil Corporation | Leismer | 10935 | 2017-11-01 | OBS | 102/03-27-078-10W4/0 | L2P4 M2 | L2Pair4 | 42.42 |  | Bitumen | 422 | 422 | Thermocouple | 2.95 | °C
Athabasca Oil Corporation | Leismer | 10935 | 2017-12-01 | OBS | 102/03-27-078-10W4/0 | L2P4 M2 | L2Pair4 | 42.42 |  | Bitumen | 422 | 422 | Thermocouple | 3.5031 | °C
Athabasca Oil Corporation | Leismer | 10935 | 2018-01-01 | OBS | 102/03-27-078-10W4/0 | L2P4 M2 | L2Pair4 | 42.42 |  | Bitumen | 422 | 422 | Thermocouple | 88.7146 | °C
Athabasca Oil Corporation | Leismer | 10935 | 2018-02-01 | OBS | 102/03-27-078-10W4/0 | L2P4 M2 | L2Pair4 | 42.42 |  | Bitumen | 422 | 422 | Thermocouple | 57.7 | °C
Athabasca Oil Corporation | Leismer | 10935 | 2018-03-01 | OBS | 102/03-27-078-10W4/0 | L2P4 M2 | L2Pair4 | 42.42 |  | Bitumen | 422 | 422 | Thermocouple | 10 | °C
Athabasca Oil Corporation | Leismer | 10935 | 2017-02-01 | OBS | 102/03-27-078-10W4/0 | L2P4 M2 | L2Pair4 | 42.42 |  | Bitumen | 421 | 421 | Thermocouple | 48.0423 | °C
Athabasca Oil Corporation | Leismer | 10935 | 2017-03-01 | OBS | 102/03-27-078-10W4/0 | L2P4 M2 | L2Pair4 | 42.42 |  | Bitumen | 421 | 421 | Thermocouple | 48.2406 | °C
Athabasca Oil Corporation | Leismer | 10935 | 2017-04-01 | OBS | 102/03-27-078-10W4/0 | L2P4 M2 | L2Pair4 | 42.42 |  | Bitumen | 421 | 421 | Thermocouple | 49.8958 | °C
Athabasca Oil Corporation | Leismer | 10935 | 2017-05-01 | OBS | 102/03-27-078-10W4/0 | L2P4 M2 | L2Pair4 | 42.42 |  | Bitumen | 421 | 421 | Thermocouple | 50.5625 | °C
Athabasca Oil Corporation | Leismer | 10935 | 2017-06-01 | OBS | 102/03-27-078-10W4/0 | L2P4 M2 | L2Pair4 | 42.42 |  | Bitumen | 421 | 421 | Thermocouple | 51.7854 | °C
Athabasca Oil Corporation | Leismer | 10935 | 2017-07-01 | OBS | 102/03-27-078-10W4/0 | L2P4 M2 | L2Pair4 | 42.42 |  | Bitumen | 421 | 421 | Thermocouple | 55.5125 | °C
Athabasca Oil Corporation | Leismer | 10935 | 2017-08-01 | OBS | 102/03-27-078-10W4/0 | L2P4 M2 | L2Pair4 | 42.42 |  | Bitumen | 421 | 421 | Thermocouple | 97.9417 | °C
Athabasca Oil Corporation | Leismer | 10935 | 2017-09-01 | OBS | 102/03-27-078-10W4/0 | L2P4 M2 | L2Pair4 | 42.42 |  | Bitumen | 421 | 421 | Thermocouple | 224.0937 | °C
Athabasca Oil Corporation | Leismer | 10935 | 2017-10-01 | OBS | 102/03-27-078-10W4/0 | L2P4 M2 | L2Pair4 | 42.42 |  | Bitumen | 421 | 421 | Thermocouple | 229.525 | °C
Athabasca Oil Corporation | Leismer | 10935 | 2017-11-01 | OBS | 102/03-27-078-10W4/0 | L2P4 M2 | L2Pair4 | 42.42 |  | Bitumen | 421 | 421 | Thermocouple | 230.6 | °C
Athabasca Oil Corporation | Leismer | 10935 | 2017-12-01 | OBS | 102/03-27-078-10W4/0 | L2P4 M2 | L2Pair4 | 42.42 |  | Bitumen | 421 | 421 | Thermocouple | 231.3365 | °C
Athabasca Oil Corporation | Leismer | 10935 | 2018-01-01 | OBS | 102/03-27-078-10W4/0 | L2P4 M2 | L2Pair4 | 42.42 |  | Bitumen | 421 | 421 | Thermocouple | 231.2604 | °C
Athabasca Oil Corporation | Leismer | 10935 | 2018-02-01 | OBS | 102/03-27-078-10W4/0 | L2P4 M2 | L2Pair4 | 42.42 |  | Bitumen | 421 | 421 | Thermocouple | 231.3 | °C
Athabasca Oil Corporation | Leismer | 10935 | 2018-03-01 | OBS | 102/03-27-078-10W4/0 | L2P4 M2 | L2Pair4 | 42.42 |  | Bitumen | 421 | 421 | Thermocouple | 232.7 | °C
Athabasca Oil Corporation | Leismer | 10935 | 2017-02-01 | OBS | 102/03-27-078-10W4/0 | L2P4 M2 | L2Pair4 | 42.42 |  | Bitumen | 420 | 420 | Thermocouple | 49.0639 | °C
Athabasca Oil Corporation | Leismer | 10935 | 2017-03-01 | OBS | 102/03-27-078-10W4/0 | L2P4 M2 | L2Pair4 | 42.42 |  | Bitumen | 420 | 420 | Thermocouple | 49.4979 | °C
Athabasca Oil Corporation | Leismer | 10935 | 2017-04-01 | OBS | 102/03-27-078-10W4/0 | L2P4 M2 | L2Pair4 | 42.42 |  | Bitumen | 420 | 420 | Thermocouple | 50.4729 | °C
Athabasca Oil Corporation | Leismer | 10935 | 2017-05-01 | OBS | 102/03-27-078-10W4/0 | L2P4 M2 | L2Pair4 | 42.42 |  | Bitumen | 420 | 420 | Thermocouple | 51.2625 | °C
Athabasca Oil Corporation | Leismer | 10935 | 2017-06-01 | OBS | 102/03-27-078-10W4/0 | L2P4 M2 | L2Pair4 | 42.42 |  | Bitumen | 420 | 420 | Thermocouple | 52.2708 | °C
Athabasca Oil Corporation | Leismer | 10935 | 2017-07-01 | OBS | 102/03-27-078-10W4/0 | L2P4 M2 | L2Pair4 | 42.42 |  | Bitumen | 420 | 420 | Thermocouple | 59.4646 | °C
Athabasca Oil Corporation | Leismer | 10935 | 2017-08-01 | OBS | 102/03-27-078-10W4/0 | L2P4 M2 | L2Pair4 | 42.42 |  | Bitumen | 420 | 420 | Thermocouple | 158.625 | °C
Athabasca Oil Corporation | Leismer | 10935 | 2017-09-01 | OBS | 102/03-27-078-10W4/0 | L2P4 M2 | L2Pair4 | 42.42 |  | Bitumen | 420 | 420 | Thermocouple | 223.3583 | °C
Athabasca Oil Corporation | Leismer | 10935 | 2017-10-01 | OBS | 102/03-27-078-10W4/0 | L2P4 M2 | L2Pair4 | 42.42 |  | Bitumen | 420 | 420 | Thermocouple | 228.5646 | °C
Athabasca Oil Corporation | Leismer | 10935 | 2017-11-01 | OBS | 102/03-27-078-10W4/0 | L2P4 M2 | L2Pair4 | 42.42 |  | Bitumen | 420 | 420 | Thermocouple | 229.9229 | °C
Athabasca Oil Corporation | Leismer | 10935 | 2017-12-01 | OBS | 102/03-27-078-10W4/0 | L2P4 M2 | L2Pair4 | 42.42 |  | Bitumen | 420 | 420 | Thermocouple | 230.5906 | °C
Athabasca Oil Corporation | Leismer | 10935 | 2018-01-01 | OBS | 102/03-27-078-10W4/0 | L2P4 M2 | L2Pair4 | 42.42 |  | Bitumen | 420 | 420 | Thermocouple | 230.8542 | °C
Athabasca Oil Corporation | Leismer | 10935 | 2018-02-01 | OBS | 102/03-27-078-10W4/0 | L2P4 M2 | L2Pair4 | 42.42 |  | Bitumen | 420 | 420 | Thermocouple | 231.1 | °C
Athabasca Oil Corporation | Leismer | 10935 | 2018-03-01 | OBS | 102/03-27-078-10W4/0 | L2P4 M2 | L2Pair4 | 42.42 |  | Bitumen | 420 | 420 | Thermocouple | 232.5 | °C
Athabasca Oil Corporation | Leismer | 10935 | 2017-02-01 | OBS | 102/03-27-078-10W4/0 | L2P4 M2 | L2Pair4 | 42.42 |  | Bitumen | 419 | 419 | Thermocouple | 48.8561 | °C
Athabasca Oil Corporation | Leismer | 10935 | 2017-03-01 | OBS | 102/03-27-078-10W4/0 | L2P4 M2 | L2Pair4 | 42.42 |  | Bitumen | 419 | 419 | Thermocouple | 49.2385 | °C
Athabasca Oil Corporation | Leismer | 10935 | 2017-04-01 | OBS | 102/03-27-078-10W4/0 | L2P4 M2 | L2Pair4 | 42.42 |  | Bitumen | 419 | 419 | Thermocouple | 50.3958 | °C
Athabasca Oil Corporation | Leismer | 10935 | 2017-05-01 | OBS | 102/03-27-078-10W4/0 | L2P4 M2 | L2Pair4 | 42.42 |  | Bitumen | 419 | 419 | Thermocouple | 51.1708 | °C
Athabasca Oil Corporation | Leismer | 10935 | 2017-06-01 | OBS | 102/03-27-078-10W4/0 | L2P4 M2 | L2Pair4 | 42.42 |  | Bitumen | 419 | 419 | Thermocouple | 52.5271 | °C
Athabasca Oil Corporation | Leismer | 10935 | 2017-07-01 | OBS | 102/03-27-078-10W4/0 | L2P4 M2 | L2Pair4 | 42.42 |  | Bitumen | 419 | 419 | Thermocouple | 64.3521 | °C
Athabasca Oil Corporation | Leismer | 10935 | 2017-08-01 | OBS | 102/03-27-078-10W4/0 | L2P4 M2 | L2Pair4 | 42.42 |  | Bitumen | 419 | 419 | Thermocouple | 196.1083 | °C
Athabasca Oil Corporation | Leismer | 10935 | 2017-09-01 | OBS | 102/03-27-078-10W4/0 | L2P4 M2 | L2Pair4 | 42.42 |  | Bitumen | 419 | 419 | Thermocouple | 220.4062 | °C
Athabasca Oil Corporation | Leismer | 10935 | 2017-10-01 | OBS | 102/03-27-078-10W4/0 | L2P4 M2 | L2Pair4 | 42.42 |  | Bitumen | 419 | 419 | Thermocouple | 226.4729 | °C
Athabasca Oil Corporation | Leismer | 10935 | 2017-11-01 | OBS | 102/03-27-078-10W4/0 | L2P4 M2 | L2Pair4 | 42.42 |  | Bitumen | 419 | 419 | Thermocouple | 228.0292 | °C
Athabasca Oil Corporation | Leismer | 10935 | 2017-12-01 | OBS | 102/03-27-078-10W4/0 | L2P4 M2 | L2Pair4 | 42.42 |  | Bitumen | 419 | 419 | Thermocouple | 228.7656 | °C
Athabasca Oil Corporation | Leismer | 10935 | 2018-01-01 | OBS | 102/03-27-078-10W4/0 | L2P4 M2 | L2Pair4 | 42.42 |  | Bitumen | 419 | 419 | Thermocouple | 229.1646 | °C
Athabasca Oil Corporation | Leismer | 10935 | 2018-02-01 | OBS | 102/03-27-078-10W4/0 | L2P4 M2 | L2Pair4 | 42.42 |  | Bitumen | 419 | 419 | Thermocouple | 229.6 | °C
Athabasca Oil Corporation | Leismer | 10935 | 2018-03-01 | OBS | 102/03-27-078-10W4/0 | L2P4 M2 | L2Pair4 | 42.42 |  | Bitumen | 419 | 419 | Thermocouple | 231 | °C
Athabasca Oil Corporation | Leismer | 10935 | 2017-02-01 | OBS | 102/03-27-078-10W4/0 | L2P4 M2 | L2Pair4 | 42.42 |  | Bitumen | 418 | 418 | Thermocouple | 48.5986 | °C
Athabasca Oil Corporation | Leismer | 10935 | 2017-03-01 | OBS | 102/03-27-078-10W4/0 | L2P4 M2 | L2Pair4 | 42.42 |  | Bitumen | 418 | 418 | Thermocouple | 48.9448 | °C
Athabasca Oil Corporation | Leismer | 10935 | 2017-04-01 | OBS | 102/03-27-078-10W4/0 | L2P4 M2 | L2Pair4 | 42.42 |  | Bitumen | 418 | 418 | Thermocouple | 49.8771 | °C
Athabasca Oil Corporation | Leismer | 10935 | 2017-05-01 | OBS | 102/03-27-078-10W4/0 | L2P4 M2 | L2Pair4 | 42.42 |  | Bitumen | 418 | 418 | Thermocouple | 50.6563 | °C
Athabasca Oil Corporation | Leismer | 10935 | 2017-06-01 | OBS | 102/03-27-078-10W4/0 | L2P4 M2 | L2Pair4 | 42.42 |  | Bitumen | 418 | 418 | Thermocouple | 51.6917 | °C
Athabasca Oil Corporation | Leismer | 10935 | 2017-07-01 | OBS | 102/03-27-078-10W4/0 | L2P4 M2 | L2Pair4 | 42.42 |  | Bitumen | 418 | 418 | Thermocouple | 68.5396 | °C
Athabasca Oil Corporation | Leismer | 10935 | 2017-08-01 | OBS | 102/03-27-078-10W4/0 | L2P4 M2 | L2Pair4 | 42.42 |  | Bitumen | 418 | 418 | Thermocouple | 195.1563 | °C
Athabasca Oil Corporation | Leismer | 10935 | 2017-09-01 | OBS | 102/03-27-078-10W4/0 | L2P4 M2 | L2Pair4 | 42.42 |  | Bitumen | 418 | 418 | Thermocouple | 216.1229 | °C
Athabasca Oil Corporation | Leismer | 10935 | 2017-10-01 | OBS | 102/03-27-078-10W4/0 | L2P4 M2 | L2Pair4 | 42.42 |  | Bitumen | 418 | 418 | Thermocouple | 223.1125 | °C
Athabasca Oil Corporation | Leismer | 10935 | 2017-11-01 | OBS | 102/03-27-078-10W4/0 | L2P4 M2 | L2Pair4 | 42.42 |  | Bitumen | 418 | 418 | Thermocouple | 225.2292 | °C
Athabasca Oil Corporation | Leismer | 10935 | 2017-12-01 | OBS | 102/03-27-078-10W4/0 | L2P4 M2 | L2Pair4 | 42.42 |  | Bitumen | 418 | 418 | Thermocouple | 226.1583 | °C
Athabasca Oil Corporation | Leismer | 10935 | 2018-01-01 | OBS | 102/03-27-078-10W4/0 | L2P4 M2 | L2Pair4 | 42.42 |  | Bitumen | 418 | 418 | Thermocouple | 226.774 | °C
Athabasca Oil Corporation | Leismer | 10935 | 2018-02-01 | OBS | 102/03-27-078-10W4/0 | L2P4 M2 | L2Pair4 | 42.42 |  | Bitumen | 418 | 418 | Thermocouple | 227.7 | °C
Athabasca Oil Corporation | Leismer | 10935 | 2018-03-01 | OBS | 102/03-27-078-10W4/0 | L2P4 M2 | L2Pair4 | 42.42 |  | Bitumen | 418 | 418 | Thermocouple | 228.7 | °C
Athabasca Oil Corporation | Leismer | 10935 | 2017-02-01 | OBS | 102/03-27-078-10W4/0 | L2P4 M2 | L2Pair4 | 42.42 |  | Bitumen | 417 | 417 | Thermocouple | 47.5913 | °C
Athabasca Oil Corporation | Leismer | 10935 | 2017-03-01 | OBS | 102/03-27-078-10W4/0 | L2P4 M2 | L2Pair4 | 42.42 |  | Bitumen | 417 | 417 | Thermocouple | 47.9406 | °C
Athabasca Oil Corporation | Leismer | 10935 | 2017-04-01 | OBS | 102/03-27-078-10W4/0 | L2P4 M2 | L2Pair4 | 42.42 |  | Bitumen | 417 | 417 | Thermocouple | 48.8375 | °C
Athabasca Oil Corporation | Leismer | 10935 | 2017-05-01 | OBS | 102/03-27-078-10W4/0 | L2P4 M2 | L2Pair4 | 42.42 |  | Bitumen | 417 | 417 | Thermocouple | 49.6521 | °C
Athabasca Oil Corporation | Leismer | 10935 | 2017-06-01 | OBS | 102/03-27-078-10W4/0 | L2P4 M2 | L2Pair4 | 42.42 |  | Bitumen | 417 | 417 | Thermocouple | 50.7625 | °C
Athabasca Oil Corporation | Leismer | 10935 | 2017-07-01 | OBS | 102/03-27-078-10W4/0 | L2P4 M2 | L2Pair4 | 42.42 |  | Bitumen | 417 | 417 | Thermocouple | 67.8458 | °C
Athabasca Oil Corporation | Leismer | 10935 | 2017-08-01 | OBS | 102/03-27-078-10W4/0 | L2P4 M2 | L2Pair4 | 42.42 |  | Bitumen | 417 | 417 | Thermocouple | 183.1792 | °C
Athabasca Oil Corporation | Leismer | 10935 | 2017-09-01 | OBS | 102/03-27-078-10W4/0 | L2P4 M2 | L2Pair4 | 42.42 |  | Bitumen | 417 | 417 | Thermocouple | 208.925 | °C
Athabasca Oil Corporation | Leismer | 10935 | 2017-10-01 | OBS | 102/03-27-078-10W4/0 | L2P4 M2 | L2Pair4 | 42.42 |  | Bitumen | 417 | 417 | Thermocouple | 218.2854 | °C
Athabasca Oil Corporation | Leismer | 10935 | 2017-11-01 | OBS | 102/03-27-078-10W4/0 | L2P4 M2 | L2Pair4 | 42.42 |  | Bitumen | 417 | 417 | Thermocouple | 221.2375 | °C
Athabasca Oil Corporation | Leismer | 10935 | 2017-12-01 | OBS | 102/03-27-078-10W4/0 | L2P4 M2 | L2Pair4 | 42.42 |  | Bitumen | 417 | 417 | Thermocouple | 222.4333 | °C
Athabasca Oil Corporation | Leismer | 10935 | 2018-01-01 | OBS | 102/03-27-078-10W4/0 | L2P4 M2 | L2Pair4 | 42.42 |  | Bitumen | 417 | 417 | Thermocouple | 223.2333 | °C
Athabasca Oil Corporation | Leismer | 10935 | 2018-02-01 | OBS | 102/03-27-078-10W4/0 | L2P4 M2 | L2Pair4 | 42.42 |  | Bitumen | 417 | 417 | Thermocouple | 224.3 | °C
Athabasca Oil Corporation | Leismer | 10935 | 2018-03-01 | OBS | 102/03-27-078-10W4/0 | L2P4 M2 | L2Pair4 | 42.42 |  | Bitumen | 417 | 417 | Thermocouple | 225.9 | °C
Athabasca Oil Corporation | Leismer | 10935 | 2017-02-01 | OBS | 102/03-27-078-10W4/0 | L2P4 M2 | L2Pair4 | 42.42 |  | Bitumen | 416 | 416 | Thermocouple | 46.1968 | °C
Athabasca Oil Corporation | Leismer | 10935 | 2017-03-01 | OBS | 102/03-27-078-10W4/0 | L2P4 M2 | L2Pair4 | 42.42 |  | Bitumen | 416 | 416 | Thermocouple | 46.3823 | °C
Athabasca Oil Corporation | Leismer | 10935 | 2017-04-01 | OBS | 102/03-27-078-10W4/0 | L2P4 M2 | L2Pair4 | 42.42 |  | Bitumen | 416 | 416 | Thermocouple | 47.8813 | °C
Athabasca Oil Corporation | Leismer | 10935 | 2017-05-01 | OBS | 102/03-27-078-10W4/0 | L2P4 M2 | L2Pair4 | 42.42 |  | Bitumen | 416 | 416 | Thermocouple | 48.6604 | °C
Athabasca Oil Corporation | Leismer | 10935 | 2017-06-01 | OBS | 102/03-27-078-10W4/0 | L2P4 M2 | L2Pair4 | 42.42 |  | Bitumen | 416 | 416 | Thermocouple | 50.0083 | °C
Athabasca Oil Corporation | Leismer | 10935 | 2017-07-01 | OBS | 102/03-27-078-10W4/0 | L2P4 M2 | L2Pair4 | 42.42 |  | Bitumen | 416 | 416 | Thermocouple | 62.1208 | °C
Athabasca Oil Corporation | Leismer | 10935 | 2017-08-01 | OBS | 102/03-27-078-10W4/0 | L2P4 M2 | L2Pair4 | 42.42 |  | Bitumen | 416 | 416 | Thermocouple | 162.6896 | °C
Athabasca Oil Corporation | Leismer | 10935 | 2017-09-01 | OBS | 102/03-27-078-10W4/0 | L2P4 M2 | L2Pair4 | 42.42 |  | Bitumen | 416 | 416 | Thermocouple | 200.175 | °C
Athabasca Oil Corporation | Leismer | 10935 | 2017-10-01 | OBS | 102/03-27-078-10W4/0 | L2P4 M2 | L2Pair4 | 42.42 |  | Bitumen | 416 | 416 | Thermocouple | 214.5479 | °C
Athabasca Oil Corporation | Leismer | 10935 | 2017-11-01 | OBS | 102/03-27-078-10W4/0 | L2P4 M2 | L2Pair4 | 42.42 |  | Bitumen | 416 | 416 | Thermocouple | 217.9062 | °C
Athabasca Oil Corporation | Leismer | 10935 | 2017-12-01 | OBS | 102/03-27-078-10W4/0 | L2P4 M2 | L2Pair4 | 42.42 |  | Bitumen | 416 | 416 | Thermocouple | 220.6281 | °C
Athabasca Oil Corporation | Leismer | 10935 | 2018-01-01 | OBS | 102/03-27-078-10W4/0 | L2P4 M2 | L2Pair4 | 42.42 |  | Bitumen | 416 | 416 | Thermocouple | 222.2708 | °C
Athabasca Oil Corporation | Leismer | 10935 | 2018-02-01 | OBS | 102/03-27-078-10W4/0 | L2P4 M2 | L2Pair4 | 42.42 |  | Bitumen | 416 | 416 | Thermocouple | 222.8 | °C
Athabasca Oil Corporation | Leismer | 10935 | 2018-03-01 | OBS | 102/03-27-078-10W4/0 | L2P4 M2 | L2Pair4 | 42.42 |  | Bitumen | 416 | 416 | Thermocouple | 224.6 | °C
Athabasca Oil Corporation | Leismer | 10935 | 2017-02-01 | OBS | 102/03-27-078-10W4/0 | L2P4 M2 | L2Pair4 | 42.42 |  | Bitumen | 415 | 415 | Thermocouple | 45.6244 | °C
Athabasca Oil Corporation | Leismer | 10935 | 2017-03-01 | OBS | 102/03-27-078-10W4/0 | L2P4 M2 | L2Pair4 | 42.42 |  | Bitumen | 415 | 415 | Thermocouple | 45.6094 | °C
Athabasca Oil Corporation | Leismer | 10935 | 2017-04-01 | OBS | 102/03-27-078-10W4/0 | L2P4 M2 | L2Pair4 | 42.42 |  | Bitumen | 415 | 415 | Thermocouple | 47.2896 | °C
Athabasca Oil Corporation | Leismer | 10935 | 2017-05-01 | OBS | 102/03-27-078-10W4/0 | L2P4 M2 | L2Pair4 | 42.42 |  | Bitumen | 415 | 415 | Thermocouple | 48.0104 | °C
Athabasca Oil Corporation | Leismer | 10935 | 2017-06-01 | OBS | 102/03-27-078-10W4/0 | L2P4 M2 | L2Pair4 | 42.42 |  | Bitumen | 415 | 415 | Thermocouple | 49.3646 | °C
Athabasca Oil Corporation | Leismer | 10935 | 2017-07-01 | OBS | 102/03-27-078-10W4/0 | L2P4 M2 | L2Pair4 | 42.42 |  | Bitumen | 415 | 415 | Thermocouple | 60.3479 | °C
Athabasca Oil Corporation | Leismer | 10935 | 2017-08-01 | OBS | 102/03-27-078-10W4/0 | L2P4 M2 | L2Pair4 | 42.42 |  | Bitumen | 415 | 415 | Thermocouple | 164.3708 | °C
Athabasca Oil Corporation | Leismer | 10935 | 2017-09-01 | OBS | 102/03-27-078-10W4/0 | L2P4 M2 | L2Pair4 | 42.42 |  | Bitumen | 415 | 415 | Thermocouple | 203.3896 | °C
Athabasca Oil Corporation | Leismer | 10935 | 2017-10-01 | OBS | 102/03-27-078-10W4/0 | L2P4 M2 | L2Pair4 | 42.42 |  | Bitumen | 415 | 415 | Thermocouple | 213.2479 | °C
Athabasca Oil Corporation | Leismer | 10935 | 2017-11-01 | OBS | 102/03-27-078-10W4/0 | L2P4 M2 | L2Pair4 | 42.42 |  | Bitumen | 415 | 415 | Thermocouple | 216.2021 | °C
Athabasca Oil Corporation | Leismer | 10935 | 2017-12-01 | OBS | 102/03-27-078-10W4/0 | L2P4 M2 | L2Pair4 | 42.42 |  | Bitumen | 415 | 415 | Thermocouple | 217.3844 | °C
Athabasca Oil Corporation | Leismer | 10935 | 2018-01-01 | OBS | 102/03-27-078-10W4/0 | L2P4 M2 | L2Pair4 | 42.42 |  | Bitumen | 415 | 415 | Thermocouple | 217.6365 | °C
Athabasca Oil Corporation | Leismer | 10935 | 2018-02-01 | OBS | 102/03-27-078-10W4/0 | L2P4 M2 | L2Pair4 | 42.42 |  | Bitumen | 415 | 415 | Thermocouple | 218 | °C
Athabasca Oil Corporation | Leismer | 10935 | 2018-03-01 | OBS | 102/03-27-078-10W4/0 | L2P4 M2 | L2Pair4 | 42.42 |  | Bitumen | 415 | 415 | Thermocouple | 220.1 | °C
Athabasca Oil Corporation | Leismer | 10935 | 2017-02-01 | OBS | 102/03-27-078-10W4/0 | L2P4 M2 | L2Pair4 | 42.42 |  | Bitumen | 414 | 414 | Thermocouple | 44.8882 | °C
Athabasca Oil Corporation | Leismer | 10935 | 2017-03-01 | OBS | 102/03-27-078-10W4/0 | L2P4 M2 | L2Pair4 | 42.42 |  | Bitumen | 414 | 414 | Thermocouple | 44.849 | °C
Athabasca Oil Corporation | Leismer | 10935 | 2017-04-01 | OBS | 102/03-27-078-10W4/0 | L2P4 M2 | L2Pair4 | 42.42 |  | Bitumen | 414 | 414 | Thermocouple | 46.5229 | °C
Athabasca Oil Corporation | Leismer | 10935 | 2017-05-01 | OBS | 102/03-27-078-10W4/0 | L2P4 M2 | L2Pair4 | 42.42 |  | Bitumen | 414 | 414 | Thermocouple | 47.2875 | °C
Athabasca Oil Corporation | Leismer | 10935 | 2017-06-01 | OBS | 102/03-27-078-10W4/0 | L2P4 M2 | L2Pair4 | 42.42 |  | Bitumen | 414 | 414 | Thermocouple | 48.4542 | °C
Athabasca Oil Corporation | Leismer | 10935 | 2017-07-01 | OBS | 102/03-27-078-10W4/0 | L2P4 M2 | L2Pair4 | 42.42 |  | Bitumen | 414 | 414 | Thermocouple | 58.7688 | °C
Athabasca Oil Corporation | Leismer | 10935 | 2017-08-01 | OBS | 102/03-27-078-10W4/0 | L2P4 M2 | L2Pair4 | 42.42 |  | Bitumen | 414 | 414 | Thermocouple | 158.8667 | °C
Athabasca Oil Corporation | Leismer | 10935 | 2017-09-01 | OBS | 102/03-27-078-10W4/0 | L2P4 M2 | L2Pair4 | 42.42 |  | Bitumen | 414 | 414 | Thermocouple | 183.4333 | °C
Athabasca Oil Corporation | Leismer | 10935 | 2017-10-01 | OBS | 102/03-27-078-10W4/0 | L2P4 M2 | L2Pair4 | 42.42 |  | Bitumen | 414 | 414 | Thermocouple | 197.6521 | °C
Athabasca Oil Corporation | Leismer | 10935 | 2017-11-01 | OBS | 102/03-27-078-10W4/0 | L2P4 M2 | L2Pair4 | 42.42 |  | Bitumen | 414 | 414 | Thermocouple | 202.4646 | °C
Athabasca Oil Corporation | Leismer | 10935 | 2017-12-01 | OBS | 102/03-27-078-10W4/0 | L2P4 M2 | L2Pair4 | 42.42 |  | Bitumen | 414 | 414 | Thermocouple | 204.3948 | °C
Athabasca Oil Corporation | Leismer | 10935 | 2018-01-01 | OBS | 102/03-27-078-10W4/0 | L2P4 M2 | L2Pair4 | 42.42 |  | Bitumen | 414 | 414 | Thermocouple | 205.0687 | °C
Athabasca Oil Corporation | Leismer | 10935 | 2018-02-01 | OBS | 102/03-27-078-10W4/0 | L2P4 M2 | L2Pair4 | 42.42 |  | Bitumen | 414 | 414 | Thermocouple | 205.8 | °C
Athabasca Oil Corporation | Leismer | 10935 | 2018-03-01 | OBS | 102/03-27-078-10W4/0 | L2P4 M2 | L2Pair4 | 42.42 |  | Bitumen | 414 | 414 | Thermocouple | 208 | °C
Athabasca Oil Corporation | Leismer | 10935 | 2017-02-01 | OBS | 102/03-27-078-10W4/0 | L2P4 M2 | L2Pair4 | 42.42 |  | Bitumen | 413 | 413 | Thermocouple | 44.3369 | °C
Athabasca Oil Corporation | Leismer | 10935 | 2017-03-01 | OBS | 102/03-27-078-10W4/0 | L2P4 M2 | L2Pair4 | 42.42 |  | Bitumen | 413 | 413 | Thermocouple | 44.325 | °C
Athabasca Oil Corporation | Leismer | 10935 | 2017-04-01 | OBS | 102/03-27-078-10W4/0 | L2P4 M2 | L2Pair4 | 42.42 |  | Bitumen | 413 | 413 | Thermocouple | 45.9833 | °C
Athabasca Oil Corporation | Leismer | 10935 | 2017-05-01 | OBS | 102/03-27-078-10W4/0 | L2P4 M2 | L2Pair4 | 42.42 |  | Bitumen | 413 | 413 | Thermocouple | 46.7458 | °C
Athabasca Oil Corporation | Leismer | 10935 | 2017-06-01 | OBS | 102/03-27-078-10W4/0 | L2P4 M2 | L2Pair4 | 42.42 |  | Bitumen | 413 | 413 | Thermocouple | 47.8542 | °C
Athabasca Oil Corporation | Leismer | 10935 | 2017-07-01 | OBS | 102/03-27-078-10W4/0 | L2P4 M2 | L2Pair4 | 42.42 |  | Bitumen | 413 | 413 | Thermocouple | 57.275 | °C
Athabasca Oil Corporation | Leismer | 10935 | 2017-08-01 | OBS | 102/03-27-078-10W4/0 | L2P4 M2 | L2Pair4 | 42.42 |  | Bitumen | 413 | 413 | Thermocouple | 145.2979 | °C
Athabasca Oil Corporation | Leismer | 10935 | 2017-09-01 | OBS | 102/03-27-078-10W4/0 | L2P4 M2 | L2Pair4 | 42.42 |  | Bitumen | 413 | 413 | Thermocouple | 173.1021 | °C
Athabasca Oil Corporation | Leismer | 10935 | 2017-10-01 | OBS | 102/03-27-078-10W4/0 | L2P4 M2 | L2Pair4 | 42.42 |  | Bitumen | 413 | 413 | Thermocouple | 192.7875 | °C
Athabasca Oil Corporation | Leismer | 10935 | 2017-11-01 | OBS | 102/03-27-078-10W4/0 | L2P4 M2 | L2Pair4 | 42.42 |  | Bitumen | 413 | 413 | Thermocouple | 203.9542 | °C
Athabasca Oil Corporation | Leismer | 10935 | 2017-12-01 | OBS | 102/03-27-078-10W4/0 | L2P4 M2 | L2Pair4 | 42.42 |  | Bitumen | 413 | 413 | Thermocouple | 204.1312 | °C
Athabasca Oil Corporation | Leismer | 10935 | 2018-01-01 | OBS | 102/03-27-078-10W4/0 | L2P4 M2 | L2Pair4 | 42.42 |  | Bitumen | 413 | 413 | Thermocouple | 202.6781 | °C
Athabasca Oil Corporation | Leismer | 10935 | 2018-02-01 | OBS | 102/03-27-078-10W4/0 | L2P4 M2 | L2Pair4 | 42.42 |  | Bitumen | 413 | 413 | Thermocouple | 203 | °C
Athabasca Oil Corporation | Leismer | 10935 | 2018-03-01 | OBS | 102/03-27-078-10W4/0 | L2P4 M2 | L2Pair4 | 42.42 |  | Bitumen | 413 | 413 | Thermocouple | 204.9 | °C
Athabasca Oil Corporation | Leismer | 10935 | 2017-02-01 | OBS | 102/03-27-078-10W4/0 | L2P4 M2 | L2Pair4 | 42.42 |  | Bitumen | 412 | 412 | Thermocouple | 43.2944 | °C
Athabasca Oil Corporation | Leismer | 10935 | 2017-03-01 | OBS | 102/03-27-078-10W4/0 | L2P4 M2 | L2Pair4 | 42.42 |  | Bitumen | 412 | 412 | Thermocouple | 43.3177 | °C
Athabasca Oil Corporation | Leismer | 10935 | 2017-04-01 | OBS | 102/03-27-078-10W4/0 | L2P4 M2 | L2Pair4 | 42.42 |  | Bitumen | 412 | 412 | Thermocouple | 44.8521 | °C
Athabasca Oil Corporation | Leismer | 10935 | 2017-05-01 | OBS | 102/03-27-078-10W4/0 | L2P4 M2 | L2Pair4 | 42.42 |  | Bitumen | 412 | 412 | Thermocouple | 45.6229 | °C
Athabasca Oil Corporation | Leismer | 10935 | 2017-06-01 | OBS | 102/03-27-078-10W4/0 | L2P4 M2 | L2Pair4 | 42.42 |  | Bitumen | 412 | 412 | Thermocouple | 46.6771 | °C
Athabasca Oil Corporation | Leismer | 10935 | 2017-07-01 | OBS | 102/03-27-078-10W4/0 | L2P4 M2 | L2Pair4 | 42.42 |  | Bitumen | 412 | 412 | Thermocouple | 53.5688 | °C
Athabasca Oil Corporation | Leismer | 10935 | 2017-08-01 | OBS | 102/03-27-078-10W4/0 | L2P4 M2 | L2Pair4 | 42.42 |  | Bitumen | 412 | 412 | Thermocouple | 121.0313 | °C
Athabasca Oil Corporation | Leismer | 10935 | 2017-09-01 | OBS | 102/03-27-078-10W4/0 | L2P4 M2 | L2Pair4 | 42.42 |  | Bitumen | 412 | 412 | Thermocouple | 150.5208 | °C
Athabasca Oil Corporation | Leismer | 10935 | 2017-10-01 | OBS | 102/03-27-078-10W4/0 | L2P4 M2 | L2Pair4 | 42.42 |  | Bitumen | 412 | 412 | Thermocouple | 166.2354 | °C
Athabasca Oil Corporation | Leismer | 10935 | 2017-11-01 | OBS | 102/03-27-078-10W4/0 | L2P4 M2 | L2Pair4 | 42.42 |  | Bitumen | 412 | 412 | Thermocouple | 175.9604 | °C
Athabasca Oil Corporation | Leismer | 10935 | 2017-12-01 | OBS | 102/03-27-078-10W4/0 | L2P4 M2 | L2Pair4 | 42.42 |  | Bitumen | 412 | 412 | Thermocouple | 179.7031 | °C
Athabasca Oil Corporation | Leismer | 10935 | 2018-01-01 | OBS | 102/03-27-078-10W4/0 | L2P4 M2 | L2Pair4 | 42.42 |  | Bitumen | 412 | 412 | Thermocouple | 181.5271 | °C
Athabasca Oil Corporation | Leismer | 10935 | 2018-02-01 | OBS | 102/03-27-078-10W4/0 | L2P4 M2 | L2Pair4 | 42.42 |  | Bitumen | 412 | 412 | Thermocouple | 183.3 | °C
Athabasca Oil Corporation | Leismer | 10935 | 2018-03-01 | OBS | 102/03-27-078-10W4/0 | L2P4 M2 | L2Pair4 | 42.42 |  | Bitumen | 412 | 412 | Thermocouple | 185.9 | °C
Athabasca Oil Corporation | Leismer | 10935 | 2017-02-01 | OBS | 102/03-27-078-10W4/0 | L2P4 M2 | L2Pair4 | 42.42 |  | Bitumen | 411 | 411 | Thermocouple | 41.9113 | °C
Athabasca Oil Corporation | Leismer | 10935 | 2017-03-01 | OBS | 102/03-27-078-10W4/0 | L2P4 M2 | L2Pair4 | 42.42 |  | Bitumen | 411 | 411 | Thermocouple | 42.0917 | °C
Athabasca Oil Corporation | Leismer | 10935 | 2017-04-01 | OBS | 102/03-27-078-10W4/0 | L2P4 M2 | L2Pair4 | 42.42 |  | Bitumen | 411 | 411 | Thermocouple | 43.5687 | °C
Athabasca Oil Corporation | Leismer | 10935 | 2017-05-01 | OBS | 102/03-27-078-10W4/0 | L2P4 M2 | L2Pair4 | 42.42 |  | Bitumen | 411 | 411 | Thermocouple | 44.2354 | °C
Athabasca Oil Corporation | Leismer | 10935 | 2017-06-01 | OBS | 102/03-27-078-10W4/0 | L2P4 M2 | L2Pair4 | 42.42 |  | Bitumen | 411 | 411 | Thermocouple | 45.2979 | °C
Athabasca Oil Corporation | Leismer | 10935 | 2017-07-01 | OBS | 102/03-27-078-10W4/0 | L2P4 M2 | L2Pair4 | 42.42 |  | Bitumen | 411 | 411 | Thermocouple | 50.4833 | °C
Athabasca Oil Corporation | Leismer | 10935 | 2017-08-01 | OBS | 102/03-27-078-10W4/0 | L2P4 M2 | L2Pair4 | 42.42 |  | Bitumen | 411 | 411 | Thermocouple | 106.4479 | °C
Athabasca Oil Corporation | Leismer | 10935 | 2017-09-01 | OBS | 102/03-27-078-10W4/0 | L2P4 M2 | L2Pair4 | 42.42 |  | Bitumen | 411 | 411 | Thermocouple | 133.2104 | °C
Athabasca Oil Corporation | Leismer | 10935 | 2017-10-01 | OBS | 102/03-27-078-10W4/0 | L2P4 M2 | L2Pair4 | 42.42 |  | Bitumen | 411 | 411 | Thermocouple | 147.6375 | °C
Athabasca Oil Corporation | Leismer | 10935 | 2017-11-01 | OBS | 102/03-27-078-10W4/0 | L2P4 M2 | L2Pair4 | 42.42 |  | Bitumen | 411 | 411 | Thermocouple | 156.9417 | °C
Athabasca Oil Corporation | Leismer | 10935 | 2017-12-01 | OBS | 102/03-27-078-10W4/0 | L2P4 M2 | L2Pair4 | 42.42 |  | Bitumen | 411 | 411 | Thermocouple | 161.8438 | °C
Athabasca Oil Corporation | Leismer | 10935 | 2018-01-01 | OBS | 102/03-27-078-10W4/0 | L2P4 M2 | L2Pair4 | 42.42 |  | Bitumen | 411 | 411 | Thermocouple | 164.6146 | °C
Athabasca Oil Corporation | Leismer | 10935 | 2018-02-01 | OBS | 102/03-27-078-10W4/0 | L2P4 M2 | L2Pair4 | 42.42 |  | Bitumen | 411 | 411 | Thermocouple | 166.9 | °C
Athabasca Oil Corporation | Leismer | 10935 | 2018-03-01 | OBS | 102/03-27-078-10W4/0 | L2P4 M2 | L2Pair4 | 42.42 |  | Bitumen | 411 | 411 | Thermocouple | 170.3 | °C
Athabasca Oil Corporation | Leismer | 10935 | 2017-02-01 | OBS | 102/03-27-078-10W4/0 | L2P4 M2 | L2Pair4 | 42.42 |  | Bitumen | 410 | 410 | Thermocouple | 40.4144 | °C
Athabasca Oil Corporation | Leismer | 10935 | 2017-03-01 | OBS | 102/03-27-078-10W4/0 | L2P4 M2 | L2Pair4 | 42.42 |  | Bitumen | 410 | 410 | Thermocouple | 40.4979 | °C
Athabasca Oil Corporation | Leismer | 10935 | 2017-04-01 | OBS | 102/03-27-078-10W4/0 | L2P4 M2 | L2Pair4 | 42.42 |  | Bitumen | 410 | 410 | Thermocouple | 42.05 | °C
Athabasca Oil Corporation | Leismer | 10935 | 2017-05-01 | OBS | 102/03-27-078-10W4/0 | L2P4 M2 | L2Pair4 | 42.42 |  | Bitumen | 410 | 410 | Thermocouple | 42.6688 | °C
Athabasca Oil Corporation | Leismer | 10935 | 2017-06-01 | OBS | 102/03-27-078-10W4/0 | L2P4 M2 | L2Pair4 | 42.42 |  | Bitumen | 410 | 410 | Thermocouple | 43.7313 | °C
Athabasca Oil Corporation | Leismer | 10935 | 2017-07-01 | OBS | 102/03-27-078-10W4/0 | L2P4 M2 | L2Pair4 | 42.42 |  | Bitumen | 410 | 410 | Thermocouple | 47.55 | °C
Athabasca Oil Corporation | Leismer | 10935 | 2017-08-01 | OBS | 102/03-27-078-10W4/0 | L2P4 M2 | L2Pair4 | 42.42 |  | Bitumen | 410 | 410 | Thermocouple | 92.0083 | °C
Athabasca Oil Corporation | Leismer | 10935 | 2017-09-01 | OBS | 102/03-27-078-10W4/0 | L2P4 M2 | L2Pair4 | 42.42 |  | Bitumen | 410 | 410 | Thermocouple | 115.2854 | °C
Athabasca Oil Corporation | Leismer | 10935 | 2017-10-01 | OBS | 102/03-27-078-10W4/0 | L2P4 M2 | L2Pair4 | 42.42 |  | Bitumen | 410 | 410 | Thermocouple | 128.4396 | °C
Athabasca Oil Corporation | Leismer | 10935 | 2017-11-01 | OBS | 102/03-27-078-10W4/0 | L2P4 M2 | L2Pair4 | 42.42 |  | Bitumen | 410 | 410 | Thermocouple | 136.7625 | °C
Athabasca Oil Corporation | Leismer | 10935 | 2017-12-01 | OBS | 102/03-27-078-10W4/0 | L2P4 M2 | L2Pair4 | 42.42 |  | Bitumen | 410 | 410 | Thermocouple | 142.1979 | °C
Athabasca Oil Corporation | Leismer | 10935 | 2018-01-01 | OBS | 102/03-27-078-10W4/0 | L2P4 M2 | L2Pair4 | 42.42 |  | Bitumen | 410 | 410 | Thermocouple | 145.4625 | °C
Athabasca Oil Corporation | Leismer | 10935 | 2018-02-01 | OBS | 102/03-27-078-10W4/0 | L2P4 M2 | L2Pair4 | 42.42 |  | Bitumen | 410 | 410 | Thermocouple | 148.5 | °C
Athabasca Oil Corporation | Leismer | 10935 | 2018-03-01 | OBS | 102/03-27-078-10W4/0 | L2P4 M2 | L2Pair4 | 42.42 |  | Bitumen | 410 | 410 | Thermocouple | 152.1 | °C
Athabasca Oil Corporation | Leismer | 10935 | 2017-02-01 | OBS | 102/03-27-078-10W4/0 | L2P4 M2 | L2Pair4 | 42.42 |  | Bitumen | 409 | 409 | Thermocouple | 39.4502 | °C
Athabasca Oil Corporation | Leismer | 10935 | 2017-03-01 | OBS | 102/03-27-078-10W4/0 | L2P4 M2 | L2Pair4 | 42.42 |  | Bitumen | 409 | 409 | Thermocouple | 39.5771 | °C
Athabasca Oil Corporation | Leismer | 10935 | 2017-04-01 | OBS | 102/03-27-078-10W4/0 | L2P4 M2 | L2Pair4 | 42.42 |  | Bitumen | 409 | 409 | Thermocouple | 41.0479 | °C
Athabasca Oil Corporation | Leismer | 10935 | 2017-05-01 | OBS | 102/03-27-078-10W4/0 | L2P4 M2 | L2Pair4 | 42.42 |  | Bitumen | 409 | 409 | Thermocouple | 41.625 | °C
Athabasca Oil Corporation | Leismer | 10935 | 2017-06-01 | OBS | 102/03-27-078-10W4/0 | L2P4 M2 | L2Pair4 | 42.42 |  | Bitumen | 409 | 409 | Thermocouple | 42.4917 | °C
Athabasca Oil Corporation | Leismer | 10935 | 2017-07-01 | OBS | 102/03-27-078-10W4/0 | L2P4 M2 | L2Pair4 | 42.42 |  | Bitumen | 409 | 409 | Thermocouple | 45.9292 | °C
Athabasca Oil Corporation | Leismer | 10935 | 2017-08-01 | OBS | 102/03-27-078-10W4/0 | L2P4 M2 | L2Pair4 | 42.42 |  | Bitumen | 409 | 409 | Thermocouple | 86.5688 | °C
Athabasca Oil Corporation | Leismer | 10935 | 2017-09-01 | OBS | 102/03-27-078-10W4/0 | L2P4 M2 | L2Pair4 | 42.42 |  | Bitumen | 409 | 409 | Thermocouple | 108.1375 | °C
Athabasca Oil Corporation | Leismer | 10935 | 2017-10-01 | OBS | 102/03-27-078-10W4/0 | L2P4 M2 | L2Pair4 | 42.42 |  | Bitumen | 409 | 409 | Thermocouple | 120.3708 | °C
Athabasca Oil Corporation | Leismer | 10935 | 2017-11-01 | OBS | 102/03-27-078-10W4/0 | L2P4 M2 | L2Pair4 | 42.42 |  | Bitumen | 409 | 409 | Thermocouple | 128.4021 | °C
Athabasca Oil Corporation | Leismer | 10935 | 2017-12-01 | OBS | 102/03-27-078-10W4/0 | L2P4 M2 | L2Pair4 | 42.42 |  | Bitumen | 409 | 409 | Thermocouple | 133.4021 | °C
Athabasca Oil Corporation | Leismer | 10935 | 2018-01-01 | OBS | 102/03-27-078-10W4/0 | L2P4 M2 | L2Pair4 | 42.42 |  | Bitumen | 409 | 409 | Thermocouple | 136.6552 | °C
Athabasca Oil Corporation | Leismer | 10935 | 2018-02-01 | OBS | 102/03-27-078-10W4/0 | L2P4 M2 | L2Pair4 | 42.42 |  | Bitumen | 409 | 409 | Thermocouple | 140 | °C
Athabasca Oil Corporation | Leismer | 10935 | 2018-03-01 | OBS | 102/03-27-078-10W4/0 | L2P4 M2 | L2Pair4 | 42.42 |  | Bitumen | 409 | 409 | Thermocouple | 143.4 | °C
Athabasca Oil Corporation | Leismer | 10935 | 2017-02-01 | OBS | 102/03-27-078-10W4/0 | L2P4 M2 | L2Pair4 | 42.42 |  | Bitumen | 404 | 404 | Thermocouple | 32.9184 | °C
Athabasca Oil Corporation | Leismer | 10935 | 2017-03-01 | OBS | 102/03-27-078-10W4/0 | L2P4 M2 | L2Pair4 | 42.42 |  | Bitumen | 404 | 404 | Thermocouple | 33.0146 | °C
Athabasca Oil Corporation | Leismer | 10935 | 2017-04-01 | OBS | 102/03-27-078-10W4/0 | L2P4 M2 | L2Pair4 | 42.42 |  | Bitumen | 404 | 404 | Thermocouple | 34.4417 | °C
Athabasca Oil Corporation | Leismer | 10935 | 2017-05-01 | OBS | 102/03-27-078-10W4/0 | L2P4 M2 | L2Pair4 | 42.42 |  | Bitumen | 404 | 404 | Thermocouple | 34.9438 | °C
Athabasca Oil Corporation | Leismer | 10935 | 2017-06-01 | OBS | 102/03-27-078-10W4/0 | L2P4 M2 | L2Pair4 | 42.42 |  | Bitumen | 404 | 404 | Thermocouple | 35.7042 | °C
Athabasca Oil Corporation | Leismer | 10935 | 2017-07-01 | OBS | 102/03-27-078-10W4/0 | L2P4 M2 | L2Pair4 | 42.42 |  | Bitumen | 404 | 404 | Thermocouple | 36.7938 | °C
Athabasca Oil Corporation | Leismer | 10935 | 2017-08-01 | OBS | 102/03-27-078-10W4/0 | L2P4 M2 | L2Pair4 | 42.42 |  | Bitumen | 404 | 404 | Thermocouple | 52.0104 | °C
Athabasca Oil Corporation | Leismer | 10935 | 2017-09-01 | OBS | 102/03-27-078-10W4/0 | L2P4 M2 | L2Pair4 | 42.42 |  | Bitumen | 404 | 404 | Thermocouple | 63.2208 | °C
Athabasca Oil Corporation | Leismer | 10935 | 2017-10-01 | OBS | 102/03-27-078-10W4/0 | L2P4 M2 | L2Pair4 | 42.42 |  | Bitumen | 404 | 404 | Thermocouple | 70.075 | °C
Athabasca Oil Corporation | Leismer | 10935 | 2017-11-01 | OBS | 102/03-27-078-10W4/0 | L2P4 M2 | L2Pair4 | 42.42 |  | Bitumen | 404 | 404 | Thermocouple | 75.275 | °C
Athabasca Oil Corporation | Leismer | 10935 | 2017-12-01 | OBS | 102/03-27-078-10W4/0 | L2P4 M2 | L2Pair4 | 42.42 |  | Bitumen | 404 | 404 | Thermocouple | 79.2458 | °C
Athabasca Oil Corporation | Leismer | 10935 | 2018-01-01 | OBS | 102/03-27-078-10W4/0 | L2P4 M2 | L2Pair4 | 42.42 |  | Bitumen | 404 | 404 | Thermocouple | 82.0563 | °C
Athabasca Oil Corporation | Leismer | 10935 | 2018-02-01 | OBS | 102/03-27-078-10W4/0 | L2P4 M2 | L2Pair4 | 42.42 |  | Bitumen | 404 | 404 | Thermocouple | 84.9 | °C
Athabasca Oil Corporation | Leismer | 10935 | 2018-03-01 | OBS | 102/03-27-078-10W4/0 | L2P4 M2 | L2Pair4 | 42.42 |  | Bitumen | 404 | 404 | Thermocouple | 88.5 | °C
Athabasca Oil Corporation | Leismer | 10935 | 2017-02-01 | OBS | 102/03-27-078-10W4/0 | L2P4 M2 | L2Pair4 | 42.42 |  | Non Reservoir | 399 | 399 | Thermocouple | 0 | °C
Athabasca Oil Corporation | Leismer | 10935 | 2017-03-01 | OBS | 102/03-27-078-10W4/0 | L2P4 M2 | L2Pair4 | 42.42 |  | Non Reservoir | 399 | 399 | Thermocouple | 0 | °C
Athabasca Oil Corporation | Leismer | 10935 | 2017-04-01 | OBS | 102/03-27-078-10W4/0 | L2P4 M2 | L2Pair4 | 42.42 |  | Non Reservoir | 399 | 399 | Thermocouple | 0 | °C
Athabasca Oil Corporation | Leismer | 10935 | 2017-05-01 | OBS | 102/03-27-078-10W4/0 | L2P4 M2 | L2Pair4 | 42.42 |  | Non Reservoir | 399 | 399 | Thermocouple | 0 | °C
Athabasca Oil Corporation | Leismer | 10935 | 2017-06-01 | OBS | 102/03-27-078-10W4/0 | L2P4 M2 | L2Pair4 | 42.42 |  | Non Reservoir | 399 | 399 | Thermocouple | 0 | °C
Athabasca Oil Corporation | Leismer | 10935 | 2017-07-01 | OBS | 102/03-27-078-10W4/0 | L2P4 M2 | L2Pair4 | 42.42 |  | Non Reservoir | 399 | 399 | Thermocouple | 0 | °C
Athabasca Oil Corporation | Leismer | 10935 | 2017-08-01 | OBS | 102/03-27-078-10W4/0 | L2P4 M2 | L2Pair4 | 42.42 |  | Non Reservoir | 399 | 399 | Thermocouple | 0 | °C
Athabasca Oil Corporation | Leismer | 10935 | 2017-09-01 | OBS | 102/03-27-078-10W4/0 | L2P4 M2 | L2Pair4 | 42.42 |  | Non Reservoir | 399 | 399 | Thermocouple | 0 | °C
Athabasca Oil Corporation | Leismer | 10935 | 2017-10-01 | OBS | 102/03-27-078-10W4/0 | L2P4 M2 | L2Pair4 | 42.42 |  | Non Reservoir | 399 | 399 | Thermocouple | 0 | °C
Athabasca Oil Corporation | Leismer | 10935 | 2017-11-01 | OBS | 102/03-27-078-10W4/0 | L2P4 M2 | L2Pair4 | 42.42 |  | Non Reservoir | 399 | 399 | Thermocouple | 0 | °C
Athabasca Oil Corporation | Leismer | 10935 | 2017-12-01 | OBS | 102/03-27-078-10W4/0 | L2P4 M2 | L2Pair4 | 42.42 |  | Non Reservoir | 399 | 399 | Thermocouple | 0 | °C
Athabasca Oil Corporation | Leismer | 10935 | 2018-01-01 | OBS | 102/03-27-078-10W4/0 | L2P4 M2 | L2Pair4 | 42.42 |  | Non Reservoir | 399 | 399 | Thermocouple | 0 | °C
Athabasca Oil Corporation | Leismer | 10935 | 2018-02-01 | OBS | 102/03-27-078-10W4/0 | L2P4 M2 | L2Pair4 | 42.42 |  | Non Reservoir | 399 | 399 | Thermocouple | 0 | °C
Athabasca Oil Corporation | Leismer | 10935 | 2018-03-01 | OBS | 102/03-27-078-10W4/0 | L2P4 M2 | L2Pair4 | 42.42 |  | Non Reservoir | 399 | 399 | Thermocouple | 0 | °C
Athabasca Oil Corporation | Leismer | 10935 | 2017-02-01 | OBS | 102/03-27-078-10W4/0 | L2P4 M2 | L2Pair4 | 42.42 |  | Non Reservoir | 394 | 394 | Thermocouple | 22.6814 | °C
Athabasca Oil Corporation | Leismer | 10935 | 2017-03-01 | OBS | 102/03-27-078-10W4/0 | L2P4 M2 | L2Pair4 | 42.42 |  | Non Reservoir | 394 | 394 | Thermocouple | 22.6458 | °C
Athabasca Oil Corporation | Leismer | 10935 | 2017-04-01 | OBS | 102/03-27-078-10W4/0 | L2P4 M2 | L2Pair4 | 42.42 |  | Non Reservoir | 394 | 394 | Thermocouple | 23.8896 | °C
Athabasca Oil Corporation | Leismer | 10935 | 2017-05-01 | OBS | 102/03-27-078-10W4/0 | L2P4 M2 | L2Pair4 | 42.42 |  | Non Reservoir | 394 | 394 | Thermocouple | 24.3229 | °C
Athabasca Oil Corporation | Leismer | 10935 | 2017-06-01 | OBS | 102/03-27-078-10W4/0 | L2P4 M2 | L2Pair4 | 42.42 |  | Non Reservoir | 394 | 394 | Thermocouple | 24.8792 | °C
Athabasca Oil Corporation | Leismer | 10935 | 2017-07-01 | OBS | 102/03-27-078-10W4/0 | L2P4 M2 | L2Pair4 | 42.42 |  | Non Reservoir | 394 | 394 | Thermocouple | 25.1521 | °C
Athabasca Oil Corporation | Leismer | 10935 | 2017-08-01 | OBS | 102/03-27-078-10W4/0 | L2P4 M2 | L2Pair4 | 42.42 |  | Non Reservoir | 394 | 394 | Thermocouple | 26.3938 | °C
Athabasca Oil Corporation | Leismer | 10935 | 2017-09-01 | OBS | 102/03-27-078-10W4/0 | L2P4 M2 | L2Pair4 | 42.42 |  | Non Reservoir | 394 | 394 | Thermocouple | 28.1833 | °C
Athabasca Oil Corporation | Leismer | 10935 | 2017-10-01 | OBS | 102/03-27-078-10W4/0 | L2P4 M2 | L2Pair4 | 42.42 |  | Non Reservoir | 394 | 394 | Thermocouple | 29.3813 | °C
Athabasca Oil Corporation | Leismer | 10935 | 2017-11-01 | OBS | 102/03-27-078-10W4/0 | L2P4 M2 | L2Pair4 | 42.42 |  | Non Reservoir | 394 | 394 | Thermocouple | 30.5063 | °C
Athabasca Oil Corporation | Leismer | 10935 | 2017-12-01 | OBS | 102/03-27-078-10W4/0 | L2P4 M2 | L2Pair4 | 42.42 |  | Non Reservoir | 394 | 394 | Thermocouple | 31.674 | °C
Athabasca Oil Corporation | Leismer | 10935 | 2018-01-01 | OBS | 102/03-27-078-10W4/0 | L2P4 M2 | L2Pair4 | 42.42 |  | Non Reservoir | 394 | 394 | Thermocouple | 32.049 | °C
Athabasca Oil Corporation | Leismer | 10935 | 2018-02-01 | OBS | 102/03-27-078-10W4/0 | L2P4 M2 | L2Pair4 | 42.42 |  | Non Reservoir | 394 | 394 | Thermocouple | 32.9 | °C
Athabasca Oil Corporation | Leismer | 10935 | 2018-03-01 | OBS | 102/03-27-078-10W4/0 | L2P4 M2 | L2Pair4 | 42.42 |  | Non Reservoir | 394 | 394 | Thermocouple | 34.8 | °C
Athabasca Oil Corporation | Leismer | 10935 | 2017-02-01 | OBS | 102/03-27-078-10W4/0 | L2P4 M2 | L2Pair4 | 42.42 |  | Bottom Water | 437 | 437 | Piezometer | 3139.2125 | kPag
Athabasca Oil Corporation | Leismer | 10935 | 2017-03-01 | OBS | 102/03-27-078-10W4/0 | L2P4 M2 | L2Pair4 | 42.42 |  | Bottom Water | 437 | 437 | Piezometer | 3139.849 | kPag
Athabasca Oil Corporation | Leismer | 10935 | 2017-04-01 | OBS | 102/03-27-078-10W4/0 | L2P4 M2 | L2Pair4 | 42.42 |  | Bottom Water | 437 | 437 | Piezometer | 3137.1208 | kPag
Athabasca Oil Corporation | Leismer | 10935 | 2017-05-01 | OBS | 102/03-27-078-10W4/0 | L2P4 M2 | L2Pair4 | 42.42 |  | Bottom Water | 437 | 437 | Piezometer | 3142.823 | kPag
Athabasca Oil Corporation | Leismer | 10935 | 2017-06-01 | OBS | 102/03-27-078-10W4/0 | L2P4 M2 | L2Pair4 | 42.42 |  | Bottom Water | 437 | 437 | Piezometer | 3150.4376 | kPag
Athabasca Oil Corporation | Leismer | 10935 | 2017-07-01 | OBS | 102/03-27-078-10W4/0 | L2P4 M2 | L2Pair4 | 42.42 |  | Bottom Water | 437 | 437 | Piezometer | 3135.6271 | kPag
Athabasca Oil Corporation | Leismer | 10935 | 2017-08-01 | OBS | 102/03-27-078-10W4/0 | L2P4 M2 | L2Pair4 | 42.42 |  | Bottom Water | 437 | 437 | Piezometer | 3116.1396 | kPag
Athabasca Oil Corporation | Leismer | 10935 | 2017-09-01 | OBS | 102/03-27-078-10W4/0 | L2P4 M2 | L2Pair4 | 42.42 |  | Bottom Water | 437 | 437 | Piezometer | 3104.625 | kPag
Athabasca Oil Corporation | Leismer | 10935 | 2017-10-01 | OBS | 102/03-27-078-10W4/0 | L2P4 M2 | L2Pair4 | 42.42 |  | Bottom Water | 437 | 437 | Piezometer | 3112.2063 | kPag
Athabasca Oil Corporation | Leismer | 10935 | 2017-11-01 | OBS | 102/03-27-078-10W4/0 | L2P4 M2 | L2Pair4 | 42.42 |  | Bottom Water | 437 | 437 | Piezometer | 3088.348 | kPag
Athabasca Oil Corporation | Leismer | 10935 | 2017-12-01 | OBS | 102/03-27-078-10W4/0 | L2P4 M2 | L2Pair4 | 42.42 |  | Bottom Water | 437 | 437 | Piezometer | 3071.05 | kPag
Athabasca Oil Corporation | Leismer | 10935 | 2018-01-01 | OBS | 102/03-27-078-10W4/0 | L2P4 M2 | L2Pair4 | 42.42 |  | Bottom Water | 437 | 437 | Piezometer | 3074.7136 | kPag
Athabasca Oil Corporation | Leismer | 10935 | 2018-02-01 | OBS | 102/03-27-078-10W4/0 | L2P4 M2 | L2Pair4 | 42.42 |  | Bottom Water | 437 | 437 | Piezometer | 3069.5 | kPag
Athabasca Oil Corporation | Leismer | 10935 | 2018-03-01 | OBS | 102/03-27-078-10W4/0 | L2P4 M2 | L2Pair4 | 42.42 |  | Bottom Water | 437 | 437 | Piezometer | 3080.8 | kPag
Athabasca Oil Corporation | Leismer | 10935 | 2017-02-01 | OBS | 102/03-27-078-10W4/0 | L2P4 M2 | L2Pair4 | 42.42 |  | Bitumen | 424.6 | 424.6 | Piezometer | 3184.2598 | kPag
Athabasca Oil Corporation | Leismer | 10935 | 2017-03-01 | OBS | 102/03-27-078-10W4/0 | L2P4 M2 | L2Pair4 | 42.42 |  | Bitumen | 424.6 | 424.6 | Piezometer | 3183.2948 | kPag
Athabasca Oil Corporation | Leismer | 10935 | 2017-04-01 | OBS | 102/03-27-078-10W4/0 | L2P4 M2 | L2Pair4 | 42.42 |  | Bitumen | 424.6 | 424.6 | Piezometer | 3181.8188 | kPag
Athabasca Oil Corporation | Leismer | 10935 | 2017-05-01 | OBS | 102/03-27-078-10W4/0 | L2P4 M2 | L2Pair4 | 42.42 |  | Bitumen | 424.6 | 424.6 | Piezometer | 3184.8521 | kPag
Athabasca Oil Corporation | Leismer | 10935 | 2017-06-01 | OBS | 102/03-27-078-10W4/0 | L2P4 M2 | L2Pair4 | 42.42 |  | Bitumen | 424.6 | 424.6 | Piezometer | 3186.4979 | kPag
Athabasca Oil Corporation | Leismer | 10935 | 2017-07-01 | OBS | 102/03-27-078-10W4/0 | L2P4 M2 | L2Pair4 | 42.42 |  | Bitumen | 424.6 | 424.6 | Piezometer | 3176.7792 | kPag
Athabasca Oil Corporation | Leismer | 10935 | 2017-08-01 | OBS | 102/03-27-078-10W4/0 | L2P4 M2 | L2Pair4 | 42.42 |  | Bitumen | 424.6 | 424.6 | Piezometer | 3169.5854 | kPag
Athabasca Oil Corporation | Leismer | 10935 | 2017-09-01 | OBS | 102/03-27-078-10W4/0 | L2P4 M2 | L2Pair4 | 42.42 |  | Bitumen | 424.6 | 424.6 | Piezometer | 3166.0563 | kPag
Athabasca Oil Corporation | Leismer | 10935 | 2017-10-01 | OBS | 102/03-27-078-10W4/0 | L2P4 M2 | L2Pair4 | 42.42 |  | Bitumen | 424.6 | 424.6 | Piezometer | 3167.5605 | kPag
Athabasca Oil Corporation | Leismer | 10935 | 2017-11-01 | OBS | 102/03-27-078-10W4/0 | L2P4 M2 | L2Pair4 | 42.42 |  | Bitumen | 424.6 | 424.6 | Piezometer | 3129.9 | kPag
Athabasca Oil Corporation | Leismer | 10935 | 2017-12-01 | OBS | 102/03-27-078-10W4/0 | L2P4 M2 | L2Pair4 | 42.42 |  | Bitumen | 424.6 | 424.6 | Piezometer | 3100.648 | kPag
Athabasca Oil Corporation | Leismer | 10935 | 2018-01-01 | OBS | 102/03-27-078-10W4/0 | L2P4 M2 | L2Pair4 | 42.42 |  | Bitumen | 424.6 | 424.6 | Piezometer | 3092.0719 | kPag
Athabasca Oil Corporation | Leismer | 10935 | 2018-02-01 | OBS | 102/03-27-078-10W4/0 | L2P4 M2 | L2Pair4 | 42.42 |  | Bitumen | 424.6 | 424.6 | Piezometer | 3077 | kPag
Athabasca Oil Corporation | Leismer | 10935 | 2018-03-01 | OBS | 102/03-27-078-10W4/0 | L2P4 M2 | L2Pair4 | 42.42 |  | Bitumen | 424.6 | 424.6 | Piezometer | 3080.9001 | kPag
Athabasca Oil Corporation | Leismer | 10935 | 2017-02-01 | OBS | 102/03-27-078-10W4/0 | L2P4 M2 | L2Pair4 | 42.42 |  | Bitumen | 418.6 | 418.6 | Piezometer | 2903.2882 | kPag
Athabasca Oil Corporation | Leismer | 10935 | 2017-03-01 | OBS | 102/03-27-078-10W4/0 | L2P4 M2 | L2Pair4 | 42.42 |  | Bitumen | 418.6 | 418.6 | Piezometer | 2899.4344 | kPag
Athabasca Oil Corporation | Leismer | 10935 | 2017-04-01 | OBS | 102/03-27-078-10W4/0 | L2P4 M2 | L2Pair4 | 42.42 |  | Bitumen | 418.6 | 418.6 | Piezometer | 2894.75 | kPag
Athabasca Oil Corporation | Leismer | 10935 | 2017-05-01 | OBS | 102/03-27-078-10W4/0 | L2P4 M2 | L2Pair4 | 42.42 |  | Bitumen | 418.6 | 418.6 | Piezometer | 2889.698 | kPag
Athabasca Oil Corporation | Leismer | 10935 | 2017-06-01 | OBS | 102/03-27-078-10W4/0 | L2P4 M2 | L2Pair4 | 42.42 |  | Bitumen | 418.6 | 418.6 | Piezometer | 2908.0042 | kPag
Athabasca Oil Corporation | Leismer | 10935 | 2017-07-01 | OBS | 102/03-27-078-10W4/0 | L2P4 M2 | L2Pair4 | 42.42 |  | Bitumen | 418.6 | 418.6 | Piezometer | 2905.8792 | kPag
Athabasca Oil Corporation | Leismer | 10935 | 2017-08-01 | OBS | 102/03-27-078-10W4/0 | L2P4 M2 | L2Pair4 | 42.42 |  | Bitumen | 418.6 | 418.6 | Piezometer | 2946.8709 | kPag
Athabasca Oil Corporation | Leismer | 10935 | 2017-09-01 | OBS | 102/03-27-078-10W4/0 | L2P4 M2 | L2Pair4 | 42.42 |  | Bitumen | 418.6 | 418.6 | Piezometer | 6505.3208 | kPag
Athabasca Oil Corporation | Leismer | 10935 | 2017-10-01 | OBS | 102/03-27-078-10W4/0 | L2P4 M2 | L2Pair4 | 42.42 |  | Bitumen | 418.6 | 418.6 | Piezometer | 5861.2746 | kPag
Athabasca Oil Corporation | Leismer | 10935 | 2017-11-01 | OBS | 102/03-27-078-10W4/0 | L2P4 M2 | L2Pair4 | 42.42 |  | Bitumen | 418.6 | 418.6 | Piezometer | 6553.5 | kPag
Athabasca Oil Corporation | Leismer | 10935 | 2017-12-01 | OBS | 102/03-27-078-10W4/0 | L2P4 M2 | L2Pair4 | 42.42 |  | Bitumen | 418.6 | 418.6 | Piezometer | 6553.5 | kPag
Athabasca Oil Corporation | Leismer | 10935 | 2018-01-01 | OBS | 102/03-27-078-10W4/0 | L2P4 M2 | L2Pair4 | 42.42 |  | Bitumen | 418.6 | 418.6 | Piezometer | 6553.5 | kPag
Athabasca Oil Corporation | Leismer | 10935 | 2018-02-01 | OBS | 102/03-27-078-10W4/0 | L2P4 M2 | L2Pair4 | 42.42 |  | Bitumen | 418.6 | 418.6 | Piezometer | 6553.5 | kPag
Athabasca Oil Corporation | Leismer | 10935 | 2018-03-01 | OBS | 102/03-27-078-10W4/0 | L2P4 M2 | L2Pair4 | 42.42 |  | Bitumen | 418.6 | 418.6 | Piezometer | 6553.5 | kPag
Athabasca Oil Corporation | Leismer | 10935 | 2017-02-01 | OBS | 102/03-27-078-10W4/0 | L2P4 M2 | L2Pair4 | 42.42 |  | Bitumen | 408.6 | 408.6 | Piezometer | 3006.0966 | kPag
Athabasca Oil Corporation | Leismer | 10935 | 2017-03-01 | OBS | 102/03-27-078-10W4/0 | L2P4 M2 | L2Pair4 | 42.42 |  | Bitumen | 408.6 | 408.6 | Piezometer | 2996.7906 | kPag
Athabasca Oil Corporation | Leismer | 10935 | 2017-04-01 | OBS | 102/03-27-078-10W4/0 | L2P4 M2 | L2Pair4 | 42.42 |  | Bitumen | 408.6 | 408.6 | Piezometer | 2996.6583 | kPag
Athabasca Oil Corporation | Leismer | 10935 | 2017-05-01 | OBS | 102/03-27-078-10W4/0 | L2P4 M2 | L2Pair4 | 42.42 |  | Bitumen | 408.6 | 408.6 | Piezometer | 3001.6 | kPag
Athabasca Oil Corporation | Leismer | 10935 | 2017-06-01 | OBS | 102/03-27-078-10W4/0 | L2P4 M2 | L2Pair4 | 42.42 |  | Bitumen | 408.6 | 408.6 | Piezometer | 3002.0375 | kPag
Athabasca Oil Corporation | Leismer | 10935 | 2017-07-01 | OBS | 102/03-27-078-10W4/0 | L2P4 M2 | L2Pair4 | 42.42 |  | Bitumen | 408.6 | 408.6 | Piezometer | 3005.7646 | kPag
Athabasca Oil Corporation | Leismer | 10935 | 2017-08-01 | OBS | 102/03-27-078-10W4/0 | L2P4 M2 | L2Pair4 | 42.42 |  | Bitumen | 408.6 | 408.6 | Piezometer | 2960.2021 | kPag
Athabasca Oil Corporation | Leismer | 10935 | 2017-09-01 | OBS | 102/03-27-078-10W4/0 | L2P4 M2 | L2Pair4 | 42.42 |  | Bitumen | 408.6 | 408.6 | Piezometer | 2935.573 | kPag
Athabasca Oil Corporation | Leismer | 10935 | 2017-10-01 | OBS | 102/03-27-078-10W4/0 | L2P4 M2 | L2Pair4 | 42.42 |  | Bitumen | 408.6 | 408.6 | Piezometer | 2938.6792 | kPag
Athabasca Oil Corporation | Leismer | 10935 | 2017-11-01 | OBS | 102/03-27-078-10W4/0 | L2P4 M2 | L2Pair4 | 42.42 |  | Bitumen | 408.6 | 408.6 | Piezometer | 2913.8417 | kPag
Athabasca Oil Corporation | Leismer | 10935 | 2017-12-01 | OBS | 102/03-27-078-10W4/0 | L2P4 M2 | L2Pair4 | 42.42 |  | Bitumen | 408.6 | 408.6 | Piezometer | 2898.2063 | kPag
Athabasca Oil Corporation | Leismer | 10935 | 2018-01-01 | OBS | 102/03-27-078-10W4/0 | L2P4 M2 | L2Pair4 | 42.42 |  | Bitumen | 408.6 | 408.6 | Piezometer | 2892.6459 | kPag
Athabasca Oil Corporation | Leismer | 10935 | 2018-02-01 | OBS | 102/03-27-078-10W4/0 | L2P4 M2 | L2Pair4 | 42.42 |  | Bitumen | 408.6 | 408.6 | Piezometer | 2885.6001 | kPag
Athabasca Oil Corporation | Leismer | 10935 | 2018-03-01 | OBS | 102/03-27-078-10W4/0 | L2P4 M2 | L2Pair4 | 42.42 |  | Bitumen | 408.6 | 408.6 | Piezometer | 2893.2 | kPag
Athabasca Oil Corporation | Leismer | 10935 | 2017-02-01 | OBS | 104/04-27-078-10W4/0 | L2P6 H | L2Pair6 | 32.3 |  | Bottom Water | 440 | 440 | Thermocouple | 86.8198 | °C
Athabasca Oil Corporation | Leismer | 10935 | 2017-03-01 | OBS | 104/04-27-078-10W4/0 | L2P6 H | L2Pair6 | 32.3 |  | Bottom Water | 440 | 440 | Thermocouple | 87.9333 | °C
Athabasca Oil Corporation | Leismer | 10935 | 2017-04-01 | OBS | 104/04-27-078-10W4/0 | L2P6 H | L2Pair6 | 32.3 |  | Bottom Water | 440 | 440 | Thermocouple | 89.4729 | °C
Athabasca Oil Corporation | Leismer | 10935 | 2017-05-01 | OBS | 104/04-27-078-10W4/0 | L2P6 H | L2Pair6 | 32.3 |  | Bottom Water | 440 | 440 | Thermocouple | 90.7792 | °C
Athabasca Oil Corporation | Leismer | 10935 | 2017-06-01 | OBS | 104/04-27-078-10W4/0 | L2P6 H | L2Pair6 | 32.3 |  | Bottom Water | 440 | 440 | Thermocouple | 92.2146 | °C
Athabasca Oil Corporation | Leismer | 10935 | 2017-07-01 | OBS | 104/04-27-078-10W4/0 | L2P6 H | L2Pair6 | 32.3 |  | Bottom Water | 440 | 440 | Thermocouple | 93.2542 | °C
Athabasca Oil Corporation | Leismer | 10935 | 2017-08-01 | OBS | 104/04-27-078-10W4/0 | L2P6 H | L2Pair6 | 32.3 |  | Bottom Water | 440 | 440 | Thermocouple | 94.2417 | °C
Athabasca Oil Corporation | Leismer | 10935 | 2017-09-01 | OBS | 104/04-27-078-10W4/0 | L2P6 H | L2Pair6 | 32.3 |  | Bottom Water | 440 | 440 | Thermocouple | 95.1958 | °C
Athabasca Oil Corporation | Leismer | 10935 | 2017-10-01 | OBS | 104/04-27-078-10W4/0 | L2P6 H | L2Pair6 | 32.3 |  | Bottom Water | 440 | 440 | Thermocouple | 96.3667 | °C
Athabasca Oil Corporation | Leismer | 10935 | 2017-11-01 | OBS | 104/04-27-078-10W4/0 | L2P6 H | L2Pair6 | 32.3 |  | Bottom Water | 440 | 440 | Thermocouple | 97.2458 | °C
Athabasca Oil Corporation | Leismer | 10935 | 2017-12-01 | OBS | 104/04-27-078-10W4/0 | L2P6 H | L2Pair6 | 32.3 |  | Bottom Water | 440 | 440 | Thermocouple | 97.8021 | °C
Athabasca Oil Corporation | Leismer | 10935 | 2018-01-01 | OBS | 104/04-27-078-10W4/0 | L2P6 H | L2Pair6 | 32.3 |  | Bottom Water | 440 | 440 | Thermocouple | 98.0625 | °C
Athabasca Oil Corporation | Leismer | 10935 | 2018-02-01 | OBS | 104/04-27-078-10W4/0 | L2P6 H | L2Pair6 | 32.3 |  | Bottom Water | 440 | 440 | Thermocouple | 98.9 | °C
Athabasca Oil Corporation | Leismer | 10935 | 2018-03-01 | OBS | 104/04-27-078-10W4/0 | L2P6 H | L2Pair6 | 32.3 |  | Bottom Water | 440 | 440 | Thermocouple | 99.7 | °C
Athabasca Oil Corporation | Leismer | 10935 | 2017-02-01 | OBS | 104/04-27-078-10W4/0 | L2P6 H | L2Pair6 | 32.3 |  | Bottom Water | 438 | 438 | Thermocouple | 101.3104 | °C
Athabasca Oil Corporation | Leismer | 10935 | 2017-03-01 | OBS | 104/04-27-078-10W4/0 | L2P6 H | L2Pair6 | 32.3 |  | Bottom Water | 438 | 438 | Thermocouple | 101.9604 | °C
Athabasca Oil Corporation | Leismer | 10935 | 2017-04-01 | OBS | 104/04-27-078-10W4/0 | L2P6 H | L2Pair6 | 32.3 |  | Bottom Water | 438 | 438 | Thermocouple | 105.7188 | °C
Athabasca Oil Corporation | Leismer | 10935 | 2017-05-01 | OBS | 104/04-27-078-10W4/0 | L2P6 H | L2Pair6 | 32.3 |  | Bottom Water | 438 | 438 | Thermocouple | 107.2438 | °C
Athabasca Oil Corporation | Leismer | 10935 | 2017-06-01 | OBS | 104/04-27-078-10W4/0 | L2P6 H | L2Pair6 | 32.3 |  | Bottom Water | 438 | 438 | Thermocouple | 110.4562 | °C
Athabasca Oil Corporation | Leismer | 10935 | 2017-07-01 | OBS | 104/04-27-078-10W4/0 | L2P6 H | L2Pair6 | 32.3 |  | Bottom Water | 438 | 438 | Thermocouple | 111.2875 | °C
Athabasca Oil Corporation | Leismer | 10935 | 2017-08-01 | OBS | 104/04-27-078-10W4/0 | L2P6 H | L2Pair6 | 32.3 |  | Bottom Water | 438 | 438 | Thermocouple | 111.9125 | °C
Athabasca Oil Corporation | Leismer | 10935 | 2017-09-01 | OBS | 104/04-27-078-10W4/0 | L2P6 H | L2Pair6 | 32.3 |  | Bottom Water | 438 | 438 | Thermocouple | 113.0021 | °C
Athabasca Oil Corporation | Leismer | 10935 | 2017-10-01 | OBS | 104/04-27-078-10W4/0 | L2P6 H | L2Pair6 | 32.3 |  | Bottom Water | 438 | 438 | Thermocouple | 112.2833 | °C
Athabasca Oil Corporation | Leismer | 10935 | 2017-11-01 | OBS | 104/04-27-078-10W4/0 | L2P6 H | L2Pair6 | 32.3 |  | Bottom Water | 438 | 438 | Thermocouple | 112.0833 | °C
Athabasca Oil Corporation | Leismer | 10935 | 2017-12-01 | OBS | 104/04-27-078-10W4/0 | L2P6 H | L2Pair6 | 32.3 |  | Bottom Water | 438 | 438 | Thermocouple | 112.9958 | °C
Athabasca Oil Corporation | Leismer | 10935 | 2018-01-01 | OBS | 104/04-27-078-10W4/0 | L2P6 H | L2Pair6 | 32.3 |  | Bottom Water | 438 | 438 | Thermocouple | 112.25 | °C
Athabasca Oil Corporation | Leismer | 10935 | 2018-02-01 | OBS | 104/04-27-078-10W4/0 | L2P6 H | L2Pair6 | 32.3 |  | Bottom Water | 438 | 438 | Thermocouple | 112.6 | °C
Athabasca Oil Corporation | Leismer | 10935 | 2018-03-01 | OBS | 104/04-27-078-10W4/0 | L2P6 H | L2Pair6 | 32.3 |  | Bottom Water | 438 | 438 | Thermocouple | 114.2 | °C
Athabasca Oil Corporation | Leismer | 10935 | 2017-02-01 | OBS | 104/04-27-078-10W4/0 | L2P6 H | L2Pair6 | 32.3 |  | Bottom Water | 436 | 436 | Thermocouple | 121.4906 | °C
Athabasca Oil Corporation | Leismer | 10935 | 2017-03-01 | OBS | 104/04-27-078-10W4/0 | L2P6 H | L2Pair6 | 32.3 |  | Bottom Water | 436 | 436 | Thermocouple | 122.4563 | °C
Athabasca Oil Corporation | Leismer | 10935 | 2017-04-01 | OBS | 104/04-27-078-10W4/0 | L2P6 H | L2Pair6 | 32.3 |  | Bottom Water | 436 | 436 | Thermocouple | 127.5854 | °C
Athabasca Oil Corporation | Leismer | 10935 | 2017-05-01 | OBS | 104/04-27-078-10W4/0 | L2P6 H | L2Pair6 | 32.3 |  | Bottom Water | 436 | 436 | Thermocouple | 129.2667 | °C
Athabasca Oil Corporation | Leismer | 10935 | 2017-06-01 | OBS | 104/04-27-078-10W4/0 | L2P6 H | L2Pair6 | 32.3 |  | Bottom Water | 436 | 436 | Thermocouple | 130.7104 | °C
Athabasca Oil Corporation | Leismer | 10935 | 2017-07-01 | OBS | 104/04-27-078-10W4/0 | L2P6 H | L2Pair6 | 32.3 |  | Bottom Water | 436 | 436 | Thermocouple | 130.8542 | °C
Athabasca Oil Corporation | Leismer | 10935 | 2017-08-01 | OBS | 104/04-27-078-10W4/0 | L2P6 H | L2Pair6 | 32.3 |  | Bottom Water | 436 | 436 | Thermocouple | 130.6708 | °C
Athabasca Oil Corporation | Leismer | 10935 | 2017-09-01 | OBS | 104/04-27-078-10W4/0 | L2P6 H | L2Pair6 | 32.3 |  | Bottom Water | 436 | 436 | Thermocouple | 131.5417 | °C
Athabasca Oil Corporation | Leismer | 10935 | 2017-10-01 | OBS | 104/04-27-078-10W4/0 | L2P6 H | L2Pair6 | 32.3 |  | Bottom Water | 436 | 436 | Thermocouple | 131.2625 | °C
Athabasca Oil Corporation | Leismer | 10935 | 2017-11-01 | OBS | 104/04-27-078-10W4/0 | L2P6 H | L2Pair6 | 32.3 |  | Bottom Water | 436 | 436 | Thermocouple | 131.525 | °C
Athabasca Oil Corporation | Leismer | 10935 | 2017-12-01 | OBS | 104/04-27-078-10W4/0 | L2P6 H | L2Pair6 | 32.3 |  | Bottom Water | 436 | 436 | Thermocouple | 132.5146 | °C
Athabasca Oil Corporation | Leismer | 10935 | 2018-01-01 | OBS | 104/04-27-078-10W4/0 | L2P6 H | L2Pair6 | 32.3 |  | Bottom Water | 436 | 436 | Thermocouple | 131.9865 | °C
Athabasca Oil Corporation | Leismer | 10935 | 2018-02-01 | OBS | 104/04-27-078-10W4/0 | L2P6 H | L2Pair6 | 32.3 |  | Bottom Water | 436 | 436 | Thermocouple | 132.4 | °C
Athabasca Oil Corporation | Leismer | 10935 | 2018-03-01 | OBS | 104/04-27-078-10W4/0 | L2P6 H | L2Pair6 | 32.3 |  | Bottom Water | 436 | 436 | Thermocouple | 133.2 | °C
Athabasca Oil Corporation | Leismer | 10935 | 2017-02-01 | OBS | 104/04-27-078-10W4/0 | L2P6 H | L2Pair6 | 32.3 |  | Bottom Water | 434.75 | 434.75 | Thermocouple | 134.3023 | °C
Athabasca Oil Corporation | Leismer | 10935 | 2017-03-01 | OBS | 104/04-27-078-10W4/0 | L2P6 H | L2Pair6 | 32.3 |  | Bottom Water | 434.75 | 434.75 | Thermocouple | 135.2594 | °C
Athabasca Oil Corporation | Leismer | 10935 | 2017-04-01 | OBS | 104/04-27-078-10W4/0 | L2P6 H | L2Pair6 | 32.3 |  | Bottom Water | 434.75 | 434.75 | Thermocouple | 140.1375 | °C
Athabasca Oil Corporation | Leismer | 10935 | 2017-05-01 | OBS | 104/04-27-078-10W4/0 | L2P6 H | L2Pair6 | 32.3 |  | Bottom Water | 434.75 | 434.75 | Thermocouple | 141.625 | °C
Athabasca Oil Corporation | Leismer | 10935 | 2017-06-01 | OBS | 104/04-27-078-10W4/0 | L2P6 H | L2Pair6 | 32.3 |  | Bottom Water | 434.75 | 434.75 | Thermocouple | 144.3458 | °C
Athabasca Oil Corporation | Leismer | 10935 | 2017-07-01 | OBS | 104/04-27-078-10W4/0 | L2P6 H | L2Pair6 | 32.3 |  | Bottom Water | 434.75 | 434.75 | Thermocouple | 144.6854 | °C
Athabasca Oil Corporation | Leismer | 10935 | 2017-08-01 | OBS | 104/04-27-078-10W4/0 | L2P6 H | L2Pair6 | 32.3 |  | Bottom Water | 434.75 | 434.75 | Thermocouple | 145.2208 | °C
Athabasca Oil Corporation | Leismer | 10935 | 2017-09-01 | OBS | 104/04-27-078-10W4/0 | L2P6 H | L2Pair6 | 32.3 |  | Bottom Water | 434.75 | 434.75 | Thermocouple | 145.9542 | °C
Athabasca Oil Corporation | Leismer | 10935 | 2017-10-01 | OBS | 104/04-27-078-10W4/0 | L2P6 H | L2Pair6 | 32.3 |  | Bottom Water | 434.75 | 434.75 | Thermocouple | 145.1458 | °C
Athabasca Oil Corporation | Leismer | 10935 | 2017-11-01 | OBS | 104/04-27-078-10W4/0 | L2P6 H | L2Pair6 | 32.3 |  | Bottom Water | 434.75 | 434.75 | Thermocouple | 144.6229 | °C
Athabasca Oil Corporation | Leismer | 10935 | 2017-12-01 | OBS | 104/04-27-078-10W4/0 | L2P6 H | L2Pair6 | 32.3 |  | Bottom Water | 434.75 | 434.75 | Thermocouple | 145.3615 | °C
Athabasca Oil Corporation | Leismer | 10935 | 2018-01-01 | OBS | 104/04-27-078-10W4/0 | L2P6 H | L2Pair6 | 32.3 |  | Bottom Water | 434.75 | 434.75 | Thermocouple | 144.0729 | °C
Athabasca Oil Corporation | Leismer | 10935 | 2018-02-01 | OBS | 104/04-27-078-10W4/0 | L2P6 H | L2Pair6 | 32.3 |  | Bottom Water | 434.75 | 434.75 | Thermocouple | 143.8 | °C
Athabasca Oil Corporation | Leismer | 10935 | 2018-03-01 | OBS | 104/04-27-078-10W4/0 | L2P6 H | L2Pair6 | 32.3 |  | Bottom Water | 434.75 | 434.75 | Thermocouple | 145.1 | °C
Athabasca Oil Corporation | Leismer | 10935 | 2017-02-01 | OBS | 104/04-27-078-10W4/0 | L2P6 H | L2Pair6 | 32.3 |  | Bottom Water | 433.5 | 433.5 | Thermocouple | 148.5271 | °C
Athabasca Oil Corporation | Leismer | 10935 | 2017-03-01 | OBS | 104/04-27-078-10W4/0 | L2P6 H | L2Pair6 | 32.3 |  | Bottom Water | 433.5 | 433.5 | Thermocouple | 149.7823 | °C
Athabasca Oil Corporation | Leismer | 10935 | 2017-04-01 | OBS | 104/04-27-078-10W4/0 | L2P6 H | L2Pair6 | 32.3 |  | Bottom Water | 433.5 | 433.5 | Thermocouple | 152.1042 | °C
Athabasca Oil Corporation | Leismer | 10935 | 2017-05-01 | OBS | 104/04-27-078-10W4/0 | L2P6 H | L2Pair6 | 32.3 |  | Bottom Water | 433.5 | 433.5 | Thermocouple | 153.4667 | °C
Athabasca Oil Corporation | Leismer | 10935 | 2017-06-01 | OBS | 104/04-27-078-10W4/0 | L2P6 H | L2Pair6 | 32.3 |  | Bottom Water | 433.5 | 433.5 | Thermocouple | 155.1229 | °C
Athabasca Oil Corporation | Leismer | 10935 | 2017-07-01 | OBS | 104/04-27-078-10W4/0 | L2P6 H | L2Pair6 | 32.3 |  | Bottom Water | 433.5 | 433.5 | Thermocouple | 156.125 | °C
Athabasca Oil Corporation | Leismer | 10935 | 2017-08-01 | OBS | 104/04-27-078-10W4/0 | L2P6 H | L2Pair6 | 32.3 |  | Bottom Water | 433.5 | 433.5 | Thermocouple | 156.9063 | °C
Athabasca Oil Corporation | Leismer | 10935 | 2017-09-01 | OBS | 104/04-27-078-10W4/0 | L2P6 H | L2Pair6 | 32.3 |  | Bottom Water | 433.5 | 433.5 | Thermocouple | 157.55 | °C
Athabasca Oil Corporation | Leismer | 10935 | 2017-10-01 | OBS | 104/04-27-078-10W4/0 | L2P6 H | L2Pair6 | 32.3 |  | Bottom Water | 433.5 | 433.5 | Thermocouple | 157.8708 | °C
Athabasca Oil Corporation | Leismer | 10935 | 2017-11-01 | OBS | 104/04-27-078-10W4/0 | L2P6 H | L2Pair6 | 32.3 |  | Bottom Water | 433.5 | 433.5 | Thermocouple | 157.9083 | °C
Athabasca Oil Corporation | Leismer | 10935 | 2017-12-01 | OBS | 104/04-27-078-10W4/0 | L2P6 H | L2Pair6 | 32.3 |  | Bottom Water | 433.5 | 433.5 | Thermocouple | 158.2323 | °C
Athabasca Oil Corporation | Leismer | 10935 | 2018-01-01 | OBS | 104/04-27-078-10W4/0 | L2P6 H | L2Pair6 | 32.3 |  | Bottom Water | 433.5 | 433.5 | Thermocouple | 157.699 | °C
Athabasca Oil Corporation | Leismer | 10935 | 2018-02-01 | OBS | 104/04-27-078-10W4/0 | L2P6 H | L2Pair6 | 32.3 |  | Bottom Water | 433.5 | 433.5 | Thermocouple | 157.7 | °C
Athabasca Oil Corporation | Leismer | 10935 | 2018-03-01 | OBS | 104/04-27-078-10W4/0 | L2P6 H | L2Pair6 | 32.3 |  | Bottom Water | 433.5 | 433.5 | Thermocouple | 158.6 | °C
Athabasca Oil Corporation | Leismer | 10935 | 2017-02-01 | OBS | 104/04-27-078-10W4/0 | L2P6 H | L2Pair6 | 32.3 |  | Bottom Water | 432.25 | 432.25 | Thermocouple | 164.43 | °C
Athabasca Oil Corporation | Leismer | 10935 | 2017-03-01 | OBS | 104/04-27-078-10W4/0 | L2P6 H | L2Pair6 | 32.3 |  | Bottom Water | 432.25 | 432.25 | Thermocouple | 165.6042 | °C
Athabasca Oil Corporation | Leismer | 10935 | 2017-04-01 | OBS | 104/04-27-078-10W4/0 | L2P6 H | L2Pair6 | 32.3 |  | Bottom Water | 432.25 | 432.25 | Thermocouple | 167.8333 | °C
Athabasca Oil Corporation | Leismer | 10935 | 2017-05-01 | OBS | 104/04-27-078-10W4/0 | L2P6 H | L2Pair6 | 32.3 |  | Bottom Water | 432.25 | 432.25 | Thermocouple | 169.1208 | °C
Athabasca Oil Corporation | Leismer | 10935 | 2017-06-01 | OBS | 104/04-27-078-10W4/0 | L2P6 H | L2Pair6 | 32.3 |  | Bottom Water | 432.25 | 432.25 | Thermocouple | 170.6229 | °C
Athabasca Oil Corporation | Leismer | 10935 | 2017-07-01 | OBS | 104/04-27-078-10W4/0 | L2P6 H | L2Pair6 | 32.3 |  | Bottom Water | 432.25 | 432.25 | Thermocouple | 171.4042 | °C
Athabasca Oil Corporation | Leismer | 10935 | 2017-08-01 | OBS | 104/04-27-078-10W4/0 | L2P6 H | L2Pair6 | 32.3 |  | Bottom Water | 432.25 | 432.25 | Thermocouple | 171.925 | °C
Athabasca Oil Corporation | Leismer | 10935 | 2017-09-01 | OBS | 104/04-27-078-10W4/0 | L2P6 H | L2Pair6 | 32.3 |  | Bottom Water | 432.25 | 432.25 | Thermocouple | 172.2167 | °C
Athabasca Oil Corporation | Leismer | 10935 | 2017-10-01 | OBS | 104/04-27-078-10W4/0 | L2P6 H | L2Pair6 | 32.3 |  | Bottom Water | 432.25 | 432.25 | Thermocouple | 172.3771 | °C
Athabasca Oil Corporation | Leismer | 10935 | 2017-11-01 | OBS | 104/04-27-078-10W4/0 | L2P6 H | L2Pair6 | 32.3 |  | Bottom Water | 432.25 | 432.25 | Thermocouple | 172.225 | °C
Athabasca Oil Corporation | Leismer | 10935 | 2017-12-01 | OBS | 104/04-27-078-10W4/0 | L2P6 H | L2Pair6 | 32.3 |  | Bottom Water | 432.25 | 432.25 | Thermocouple | 172.2667 | °C
Athabasca Oil Corporation | Leismer | 10935 | 2018-01-01 | OBS | 104/04-27-078-10W4/0 | L2P6 H | L2Pair6 | 32.3 |  | Bottom Water | 432.25 | 432.25 | Thermocouple | 171.5125 | °C
Athabasca Oil Corporation | Leismer | 10935 | 2018-02-01 | OBS | 104/04-27-078-10W4/0 | L2P6 H | L2Pair6 | 32.3 |  | Bottom Water | 432.25 | 432.25 | Thermocouple | 171.4 | °C
Athabasca Oil Corporation | Leismer | 10935 | 2018-03-01 | OBS | 104/04-27-078-10W4/0 | L2P6 H | L2Pair6 | 32.3 |  | Bottom Water | 432.25 | 432.25 | Thermocouple | 172.3 | °C
Athabasca Oil Corporation | Leismer | 10935 | 2017-02-01 | OBS | 104/04-27-078-10W4/0 | L2P6 H | L2Pair6 | 32.3 |  | Bitumen | 431 | 431 | Thermocouple | 182.1604 | °C
Athabasca Oil Corporation | Leismer | 10935 | 2017-03-01 | OBS | 104/04-27-078-10W4/0 | L2P6 H | L2Pair6 | 32.3 |  | Bitumen | 431 | 431 | Thermocouple | 183.1521 | °C
Athabasca Oil Corporation | Leismer | 10935 | 2017-04-01 | OBS | 104/04-27-078-10W4/0 | L2P6 H | L2Pair6 | 32.3 |  | Bitumen | 431 | 431 | Thermocouple | 185.1313 | °C
Athabasca Oil Corporation | Leismer | 10935 | 2017-05-01 | OBS | 104/04-27-078-10W4/0 | L2P6 H | L2Pair6 | 32.3 |  | Bitumen | 431 | 431 | Thermocouple | 186.2479 | °C
Athabasca Oil Corporation | Leismer | 10935 | 2017-06-01 | OBS | 104/04-27-078-10W4/0 | L2P6 H | L2Pair6 | 32.3 |  | Bitumen | 431 | 431 | Thermocouple | 187.55 | °C
Athabasca Oil Corporation | Leismer | 10935 | 2017-07-01 | OBS | 104/04-27-078-10W4/0 | L2P6 H | L2Pair6 | 32.3 |  | Bitumen | 431 | 431 | Thermocouple | 188.15 | °C
Athabasca Oil Corporation | Leismer | 10935 | 2017-08-01 | OBS | 104/04-27-078-10W4/0 | L2P6 H | L2Pair6 | 32.3 |  | Bitumen | 431 | 431 | Thermocouple | 188.25 | °C
Athabasca Oil Corporation | Leismer | 10935 | 2017-09-01 | OBS | 104/04-27-078-10W4/0 | L2P6 H | L2Pair6 | 32.3 |  | Bitumen | 431 | 431 | Thermocouple | 188.0063 | °C
Athabasca Oil Corporation | Leismer | 10935 | 2017-10-01 | OBS | 104/04-27-078-10W4/0 | L2P6 H | L2Pair6 | 32.3 |  | Bitumen | 431 | 431 | Thermocouple | 188.0896 | °C
Athabasca Oil Corporation | Leismer | 10935 | 2017-11-01 | OBS | 104/04-27-078-10W4/0 | L2P6 H | L2Pair6 | 32.3 |  | Bitumen | 431 | 431 | Thermocouple | 187.8021 | °C
Athabasca Oil Corporation | Leismer | 10935 | 2017-12-01 | OBS | 104/04-27-078-10W4/0 | L2P6 H | L2Pair6 | 32.3 |  | Bitumen | 431 | 431 | Thermocouple | 187.5198 | °C
Athabasca Oil Corporation | Leismer | 10935 | 2018-01-01 | OBS | 104/04-27-078-10W4/0 | L2P6 H | L2Pair6 | 32.3 |  | Bitumen | 431 | 431 | Thermocouple | 186.574 | °C
Athabasca Oil Corporation | Leismer | 10935 | 2018-02-01 | OBS | 104/04-27-078-10W4/0 | L2P6 H | L2Pair6 | 32.3 |  | Bitumen | 431 | 431 | Thermocouple | 186.4 | °C
Athabasca Oil Corporation | Leismer | 10935 | 2018-03-01 | OBS | 104/04-27-078-10W4/0 | L2P6 H | L2Pair6 | 32.3 |  | Bitumen | 431 | 431 | Thermocouple | 187.2 | °C
Athabasca Oil Corporation | Leismer | 10935 | 2017-02-01 | OBS | 104/04-27-078-10W4/0 | L2P6 H | L2Pair6 | 32.3 |  | Bitumen | 429.75 | 429.75 | Thermocouple | 200.926 | °C
Athabasca Oil Corporation | Leismer | 10935 | 2017-03-01 | OBS | 104/04-27-078-10W4/0 | L2P6 H | L2Pair6 | 32.3 |  | Bitumen | 429.75 | 429.75 | Thermocouple | 201.6427 | °C
Athabasca Oil Corporation | Leismer | 10935 | 2017-04-01 | OBS | 104/04-27-078-10W4/0 | L2P6 H | L2Pair6 | 32.3 |  | Bitumen | 429.75 | 429.75 | Thermocouple | 203.4958 | °C
Athabasca Oil Corporation | Leismer | 10935 | 2017-05-01 | OBS | 104/04-27-078-10W4/0 | L2P6 H | L2Pair6 | 32.3 |  | Bitumen | 429.75 | 429.75 | Thermocouple | 204.4979 | °C
Athabasca Oil Corporation | Leismer | 10935 | 2017-06-01 | OBS | 104/04-27-078-10W4/0 | L2P6 H | L2Pair6 | 32.3 |  | Bitumen | 429.75 | 429.75 | Thermocouple | 205.55 | °C
Athabasca Oil Corporation | Leismer | 10935 | 2017-07-01 | OBS | 104/04-27-078-10W4/0 | L2P6 H | L2Pair6 | 32.3 |  | Bitumen | 429.75 | 429.75 | Thermocouple | 205.8083 | °C
Athabasca Oil Corporation | Leismer | 10935 | 2017-08-01 | OBS | 104/04-27-078-10W4/0 | L2P6 H | L2Pair6 | 32.3 |  | Bitumen | 429.75 | 429.75 | Thermocouple | 205.2417 | °C
Athabasca Oil Corporation | Leismer | 10935 | 2017-09-01 | OBS | 104/04-27-078-10W4/0 | L2P6 H | L2Pair6 | 32.3 |  | Bitumen | 429.75 | 429.75 | Thermocouple | 204.3417 | °C
Athabasca Oil Corporation | Leismer | 10935 | 2017-10-01 | OBS | 104/04-27-078-10W4/0 | L2P6 H | L2Pair6 | 32.3 |  | Bitumen | 429.75 | 429.75 | Thermocouple | 204.4417 | °C
Athabasca Oil Corporation | Leismer | 10935 | 2017-11-01 | OBS | 104/04-27-078-10W4/0 | L2P6 H | L2Pair6 | 32.3 |  | Bitumen | 429.75 | 429.75 | Thermocouple | 203.95 | °C
Athabasca Oil Corporation | Leismer | 10935 | 2017-12-01 | OBS | 104/04-27-078-10W4/0 | L2P6 H | L2Pair6 | 32.3 |  | Bitumen | 429.75 | 429.75 | Thermocouple | 203.3187 | °C
Athabasca Oil Corporation | Leismer | 10935 | 2018-01-01 | OBS | 104/04-27-078-10W4/0 | L2P6 H | L2Pair6 | 32.3 |  | Bitumen | 429.75 | 429.75 | Thermocouple | 202.2094 | °C
Athabasca Oil Corporation | Leismer | 10935 | 2018-02-01 | OBS | 104/04-27-078-10W4/0 | L2P6 H | L2Pair6 | 32.3 |  | Bitumen | 429.75 | 429.75 | Thermocouple | 201.9 | °C
Athabasca Oil Corporation | Leismer | 10935 | 2018-03-01 | OBS | 104/04-27-078-10W4/0 | L2P6 H | L2Pair6 | 32.3 |  | Bitumen | 429.75 | 429.75 | Thermocouple | 202.6 | °C
Athabasca Oil Corporation | Leismer | 10935 | 2017-02-01 | OBS | 104/04-27-078-10W4/0 | L2P6 H | L2Pair6 | 32.3 |  | Bitumen | 428.5 | 428.5 | Thermocouple | 220.5469 | °C
Athabasca Oil Corporation | Leismer | 10935 | 2017-03-01 | OBS | 104/04-27-078-10W4/0 | L2P6 H | L2Pair6 | 32.3 |  | Bitumen | 428.5 | 428.5 | Thermocouple | 221.2948 | °C
Athabasca Oil Corporation | Leismer | 10935 | 2017-04-01 | OBS | 104/04-27-078-10W4/0 | L2P6 H | L2Pair6 | 32.3 |  | Bitumen | 428.5 | 428.5 | Thermocouple | 222.7125 | °C
Athabasca Oil Corporation | Leismer | 10935 | 2017-05-01 | OBS | 104/04-27-078-10W4/0 | L2P6 H | L2Pair6 | 32.3 |  | Bitumen | 428.5 | 428.5 | Thermocouple | 223.6396 | °C
Athabasca Oil Corporation | Leismer | 10935 | 2017-06-01 | OBS | 104/04-27-078-10W4/0 | L2P6 H | L2Pair6 | 32.3 |  | Bitumen | 428.5 | 428.5 | Thermocouple | 224.1542 | °C
Athabasca Oil Corporation | Leismer | 10935 | 2017-07-01 | OBS | 104/04-27-078-10W4/0 | L2P6 H | L2Pair6 | 32.3 |  | Bitumen | 428.5 | 428.5 | Thermocouple | 223.6083 | °C
Athabasca Oil Corporation | Leismer | 10935 | 2017-08-01 | OBS | 104/04-27-078-10W4/0 | L2P6 H | L2Pair6 | 32.3 |  | Bitumen | 428.5 | 428.5 | Thermocouple | 222.0417 | °C
Athabasca Oil Corporation | Leismer | 10935 | 2017-09-01 | OBS | 104/04-27-078-10W4/0 | L2P6 H | L2Pair6 | 32.3 |  | Bitumen | 428.5 | 428.5 | Thermocouple | 220.5583 | °C
Athabasca Oil Corporation | Leismer | 10935 | 2017-10-01 | OBS | 104/04-27-078-10W4/0 | L2P6 H | L2Pair6 | 32.3 |  | Bitumen | 428.5 | 428.5 | Thermocouple | 220.9625 | °C
Athabasca Oil Corporation | Leismer | 10935 | 2017-11-01 | OBS | 104/04-27-078-10W4/0 | L2P6 H | L2Pair6 | 32.3 |  | Bitumen | 428.5 | 428.5 | Thermocouple | 219.9396 | °C
Athabasca Oil Corporation | Leismer | 10935 | 2017-12-01 | OBS | 104/04-27-078-10W4/0 | L2P6 H | L2Pair6 | 32.3 |  | Bitumen | 428.5 | 428.5 | Thermocouple | 219.1292 | °C
Athabasca Oil Corporation | Leismer | 10935 | 2018-01-01 | OBS | 104/04-27-078-10W4/0 | L2P6 H | L2Pair6 | 32.3 |  | Bitumen | 428.5 | 428.5 | Thermocouple | 218.0417 | °C
Athabasca Oil Corporation | Leismer | 10935 | 2018-02-01 | OBS | 104/04-27-078-10W4/0 | L2P6 H | L2Pair6 | 32.3 |  | Bitumen | 428.5 | 428.5 | Thermocouple | 217.4 | °C
Athabasca Oil Corporation | Leismer | 10935 | 2018-03-01 | OBS | 104/04-27-078-10W4/0 | L2P6 H | L2Pair6 | 32.3 |  | Bitumen | 428.5 | 428.5 | Thermocouple | 218 | °C
Athabasca Oil Corporation | Leismer | 10935 | 2017-02-01 | OBS | 104/04-27-078-10W4/0 | L2P6 H | L2Pair6 | 32.3 |  | Bitumen | 427.25 | 427.25 | Thermocouple | 236.5292 | °C
Athabasca Oil Corporation | Leismer | 10935 | 2017-03-01 | OBS | 104/04-27-078-10W4/0 | L2P6 H | L2Pair6 | 32.3 |  | Bitumen | 427.25 | 427.25 | Thermocouple | 236.551 | °C
Athabasca Oil Corporation | Leismer | 10935 | 2017-04-01 | OBS | 104/04-27-078-10W4/0 | L2P6 H | L2Pair6 | 32.3 |  | Bitumen | 427.25 | 427.25 | Thermocouple | 237.2 | °C
Athabasca Oil Corporation | Leismer | 10935 | 2017-05-01 | OBS | 104/04-27-078-10W4/0 | L2P6 H | L2Pair6 | 32.3 |  | Bitumen | 427.25 | 427.25 | Thermocouple | 237.4958 | °C
Athabasca Oil Corporation | Leismer | 10935 | 2017-06-01 | OBS | 104/04-27-078-10W4/0 | L2P6 H | L2Pair6 | 32.3 |  | Bitumen | 427.25 | 427.25 | Thermocouple | 237.8146 | °C
Athabasca Oil Corporation | Leismer | 10935 | 2017-07-01 | OBS | 104/04-27-078-10W4/0 | L2P6 H | L2Pair6 | 32.3 |  | Bitumen | 427.25 | 427.25 | Thermocouple | 237.2521 | °C
Athabasca Oil Corporation | Leismer | 10935 | 2017-08-01 | OBS | 104/04-27-078-10W4/0 | L2P6 H | L2Pair6 | 32.3 |  | Bitumen | 427.25 | 427.25 | Thermocouple | 235.8917 | °C
Athabasca Oil Corporation | Leismer | 10935 | 2017-09-01 | OBS | 104/04-27-078-10W4/0 | L2P6 H | L2Pair6 | 32.3 |  | Bitumen | 427.25 | 427.25 | Thermocouple | 235.2375 | °C
Athabasca Oil Corporation | Leismer | 10935 | 2017-10-01 | OBS | 104/04-27-078-10W4/0 | L2P6 H | L2Pair6 | 32.3 |  | Bitumen | 427.25 | 427.25 | Thermocouple | 235.6917 | °C
Athabasca Oil Corporation | Leismer | 10935 | 2017-11-01 | OBS | 104/04-27-078-10W4/0 | L2P6 H | L2Pair6 | 32.3 |  | Bitumen | 427.25 | 427.25 | Thermocouple | 234.3208 | °C
Athabasca Oil Corporation | Leismer | 10935 | 2017-12-01 | OBS | 104/04-27-078-10W4/0 | L2P6 H | L2Pair6 | 32.3 |  | Bitumen | 427.25 | 427.25 | Thermocouple | 233.7833 | °C
Athabasca Oil Corporation | Leismer | 10935 | 2018-01-01 | OBS | 104/04-27-078-10W4/0 | L2P6 H | L2Pair6 | 32.3 |  | Bitumen | 427.25 | 427.25 | Thermocouple | 233.1333 | °C
Athabasca Oil Corporation | Leismer | 10935 | 2018-02-01 | OBS | 104/04-27-078-10W4/0 | L2P6 H | L2Pair6 | 32.3 |  | Bitumen | 427.25 | 427.25 | Thermocouple | 232 | °C
Athabasca Oil Corporation | Leismer | 10935 | 2018-03-01 | OBS | 104/04-27-078-10W4/0 | L2P6 H | L2Pair6 | 32.3 |  | Bitumen | 427.25 | 427.25 | Thermocouple | 232.4 | °C
Athabasca Oil Corporation | Leismer | 10935 | 2017-02-01 | OBS | 104/04-27-078-10W4/0 | L2P6 H | L2Pair6 | 32.3 |  | Bitumen | 426 | 426 | Thermocouple | 236.3885 | °C
Athabasca Oil Corporation | Leismer | 10935 | 2017-03-01 | OBS | 104/04-27-078-10W4/0 | L2P6 H | L2Pair6 | 32.3 |  | Bitumen | 426 | 426 | Thermocouple | 236.1146 | °C
Athabasca Oil Corporation | Leismer | 10935 | 2017-04-01 | OBS | 104/04-27-078-10W4/0 | L2P6 H | L2Pair6 | 32.3 |  | Bitumen | 426 | 426 | Thermocouple | 236.6083 | °C
Athabasca Oil Corporation | Leismer | 10935 | 2017-05-01 | OBS | 104/04-27-078-10W4/0 | L2P6 H | L2Pair6 | 32.3 |  | Bitumen | 426 | 426 | Thermocouple | 236.9208 | °C
Athabasca Oil Corporation | Leismer | 10935 | 2017-06-01 | OBS | 104/04-27-078-10W4/0 | L2P6 H | L2Pair6 | 32.3 |  | Bitumen | 426 | 426 | Thermocouple | 237.2208 | °C
Athabasca Oil Corporation | Leismer | 10935 | 2017-07-01 | OBS | 104/04-27-078-10W4/0 | L2P6 H | L2Pair6 | 32.3 |  | Bitumen | 426 | 426 | Thermocouple | 237.1562 | °C
Athabasca Oil Corporation | Leismer | 10935 | 2017-08-01 | OBS | 104/04-27-078-10W4/0 | L2P6 H | L2Pair6 | 32.3 |  | Bitumen | 426 | 426 | Thermocouple | 236.7708 | °C
Athabasca Oil Corporation | Leismer | 10935 | 2017-09-01 | OBS | 104/04-27-078-10W4/0 | L2P6 H | L2Pair6 | 32.3 |  | Bitumen | 426 | 426 | Thermocouple | 236.6313 | °C
Athabasca Oil Corporation | Leismer | 10935 | 2017-10-01 | OBS | 104/04-27-078-10W4/0 | L2P6 H | L2Pair6 | 32.3 |  | Bitumen | 426 | 426 | Thermocouple | 236.725 | °C
Athabasca Oil Corporation | Leismer | 10935 | 2017-11-01 | OBS | 104/04-27-078-10W4/0 | L2P6 H | L2Pair6 | 32.3 |  | Bitumen | 426 | 426 | Thermocouple | 236.0646 | °C
Athabasca Oil Corporation | Leismer | 10935 | 2017-12-01 | OBS | 104/04-27-078-10W4/0 | L2P6 H | L2Pair6 | 32.3 |  | Bitumen | 426 | 426 | Thermocouple | 235.7281 | °C
Athabasca Oil Corporation | Leismer | 10935 | 2018-01-01 | OBS | 104/04-27-078-10W4/0 | L2P6 H | L2Pair6 | 32.3 |  | Bitumen | 426 | 426 | Thermocouple | 235.4052 | °C
Athabasca Oil Corporation | Leismer | 10935 | 2018-02-01 | OBS | 104/04-27-078-10W4/0 | L2P6 H | L2Pair6 | 32.3 |  | Bitumen | 426 | 426 | Thermocouple | 235.3 | °C
Athabasca Oil Corporation | Leismer | 10935 | 2018-03-01 | OBS | 104/04-27-078-10W4/0 | L2P6 H | L2Pair6 | 32.3 |  | Bitumen | 426 | 426 | Thermocouple | 235.8 | °C
Athabasca Oil Corporation | Leismer | 10935 | 2017-02-01 | OBS | 104/04-27-078-10W4/0 | L2P6 H | L2Pair6 | 32.3 |  | Bitumen | 424.75 | 424.75 | Thermocouple | 235.6865 | °C
Athabasca Oil Corporation | Leismer | 10935 | 2017-03-01 | OBS | 104/04-27-078-10W4/0 | L2P6 H | L2Pair6 | 32.3 |  | Bitumen | 424.75 | 424.75 | Thermocouple | 235.0417 | °C
Athabasca Oil Corporation | Leismer | 10935 | 2017-04-01 | OBS | 104/04-27-078-10W4/0 | L2P6 H | L2Pair6 | 32.3 |  | Bitumen | 424.75 | 424.75 | Thermocouple | 235.7667 | °C
Athabasca Oil Corporation | Leismer | 10935 | 2017-05-01 | OBS | 104/04-27-078-10W4/0 | L2P6 H | L2Pair6 | 32.3 |  | Bitumen | 424.75 | 424.75 | Thermocouple | 236.1104 | °C
Athabasca Oil Corporation | Leismer | 10935 | 2017-06-01 | OBS | 104/04-27-078-10W4/0 | L2P6 H | L2Pair6 | 32.3 |  | Bitumen | 424.75 | 424.75 | Thermocouple | 236.6833 | °C
Athabasca Oil Corporation | Leismer | 10935 | 2017-07-01 | OBS | 104/04-27-078-10W4/0 | L2P6 H | L2Pair6 | 32.3 |  | Bitumen | 424.75 | 424.75 | Thermocouple | 236.9938 | °C
Athabasca Oil Corporation | Leismer | 10935 | 2017-08-01 | OBS | 104/04-27-078-10W4/0 | L2P6 H | L2Pair6 | 32.3 |  | Bitumen | 424.75 | 424.75 | Thermocouple | 236.6604 | °C
Athabasca Oil Corporation | Leismer | 10935 | 2017-09-01 | OBS | 104/04-27-078-10W4/0 | L2P6 H | L2Pair6 | 32.3 |  | Bitumen | 424.75 | 424.75 | Thermocouple | 236.5542 | °C
Athabasca Oil Corporation | Leismer | 10935 | 2017-10-01 | OBS | 104/04-27-078-10W4/0 | L2P6 H | L2Pair6 | 32.3 |  | Bitumen | 424.75 | 424.75 | Thermocouple | 236.7188 | °C
Athabasca Oil Corporation | Leismer | 10935 | 2017-11-01 | OBS | 104/04-27-078-10W4/0 | L2P6 H | L2Pair6 | 32.3 |  | Bitumen | 424.75 | 424.75 | Thermocouple | 236.0708 | °C
Athabasca Oil Corporation | Leismer | 10935 | 2017-12-01 | OBS | 104/04-27-078-10W4/0 | L2P6 H | L2Pair6 | 32.3 |  | Bitumen | 424.75 | 424.75 | Thermocouple | 235.7365 | °C
Athabasca Oil Corporation | Leismer | 10935 | 2018-01-01 | OBS | 104/04-27-078-10W4/0 | L2P6 H | L2Pair6 | 32.3 |  | Bitumen | 424.75 | 424.75 | Thermocouple | 235.4302 | °C
Athabasca Oil Corporation | Leismer | 10935 | 2018-02-01 | OBS | 104/04-27-078-10W4/0 | L2P6 H | L2Pair6 | 32.3 |  | Bitumen | 424.75 | 424.75 | Thermocouple | 235.3 | °C
Athabasca Oil Corporation | Leismer | 10935 | 2018-03-01 | OBS | 104/04-27-078-10W4/0 | L2P6 H | L2Pair6 | 32.3 |  | Bitumen | 424.75 | 424.75 | Thermocouple | 235.8 | °C
Athabasca Oil Corporation | Leismer | 10935 | 2017-02-01 | OBS | 104/04-27-078-10W4/0 | L2P6 H | L2Pair6 | 32.3 |  | Bitumen | 423.5 | 423.5 | Thermocouple | 234.2689 | °C
Athabasca Oil Corporation | Leismer | 10935 | 2017-03-01 | OBS | 104/04-27-078-10W4/0 | L2P6 H | L2Pair6 | 32.3 |  | Bitumen | 423.5 | 423.5 | Thermocouple | 233.3979 | °C
Athabasca Oil Corporation | Leismer | 10935 | 2017-04-01 | OBS | 104/04-27-078-10W4/0 | L2P6 H | L2Pair6 | 32.3 |  | Bitumen | 423.5 | 423.5 | Thermocouple | 234.3167 | °C
Athabasca Oil Corporation | Leismer | 10935 | 2017-05-01 | OBS | 104/04-27-078-10W4/0 | L2P6 H | L2Pair6 | 32.3 |  | Bitumen | 423.5 | 423.5 | Thermocouple | 234.7792 | °C
Athabasca Oil Corporation | Leismer | 10935 | 2017-06-01 | OBS | 104/04-27-078-10W4/0 | L2P6 H | L2Pair6 | 32.3 |  | Bitumen | 423.5 | 423.5 | Thermocouple | 235.5125 | °C
Athabasca Oil Corporation | Leismer | 10935 | 2017-07-01 | OBS | 104/04-27-078-10W4/0 | L2P6 H | L2Pair6 | 32.3 |  | Bitumen | 423.5 | 423.5 | Thermocouple | 236.2583 | °C
Athabasca Oil Corporation | Leismer | 10935 | 2017-08-01 | OBS | 104/04-27-078-10W4/0 | L2P6 H | L2Pair6 | 32.3 |  | Bitumen | 423.5 | 423.5 | Thermocouple | 235.9646 | °C
Athabasca Oil Corporation | Leismer | 10935 | 2017-09-01 | OBS | 104/04-27-078-10W4/0 | L2P6 H | L2Pair6 | 32.3 |  | Bitumen | 423.5 | 423.5 | Thermocouple | 235.9437 | °C
Athabasca Oil Corporation | Leismer | 10935 | 2017-10-01 | OBS | 104/04-27-078-10W4/0 | L2P6 H | L2Pair6 | 32.3 |  | Bitumen | 423.5 | 423.5 | Thermocouple | 236.0729 | °C
Athabasca Oil Corporation | Leismer | 10935 | 2017-11-01 | OBS | 104/04-27-078-10W4/0 | L2P6 H | L2Pair6 | 32.3 |  | Bitumen | 423.5 | 423.5 | Thermocouple | 235.4521 | °C
Athabasca Oil Corporation | Leismer | 10935 | 2017-12-01 | OBS | 104/04-27-078-10W4/0 | L2P6 H | L2Pair6 | 32.3 |  | Bitumen | 423.5 | 423.5 | Thermocouple | 235.1635 | °C
Athabasca Oil Corporation | Leismer | 10935 | 2018-01-01 | OBS | 104/04-27-078-10W4/0 | L2P6 H | L2Pair6 | 32.3 |  | Bitumen | 423.5 | 423.5 | Thermocouple | 234.826 | °C
Athabasca Oil Corporation | Leismer | 10935 | 2018-02-01 | OBS | 104/04-27-078-10W4/0 | L2P6 H | L2Pair6 | 32.3 |  | Bitumen | 423.5 | 423.5 | Thermocouple | 234.6 | °C
Athabasca Oil Corporation | Leismer | 10935 | 2018-03-01 | OBS | 104/04-27-078-10W4/0 | L2P6 H | L2Pair6 | 32.3 |  | Bitumen | 423.5 | 423.5 | Thermocouple | 235.1 | °C
Athabasca Oil Corporation | Leismer | 10935 | 2017-02-01 | OBS | 104/04-27-078-10W4/0 | L2P6 H | L2Pair6 | 32.3 |  | Bitumen | 422.25 | 422.25 | Thermocouple | 231.9993 | °C
Athabasca Oil Corporation | Leismer | 10935 | 2017-03-01 | OBS | 104/04-27-078-10W4/0 | L2P6 H | L2Pair6 | 32.3 |  | Bitumen | 422.25 | 422.25 | Thermocouple | 230.3208 | °C
Athabasca Oil Corporation | Leismer | 10935 | 2017-04-01 | OBS | 104/04-27-078-10W4/0 | L2P6 H | L2Pair6 | 32.3 |  | Bitumen | 422.25 | 422.25 | Thermocouple | 231.7583 | °C
Athabasca Oil Corporation | Leismer | 10935 | 2017-05-01 | OBS | 104/04-27-078-10W4/0 | L2P6 H | L2Pair6 | 32.3 |  | Bitumen | 422.25 | 422.25 | Thermocouple | 232.3438 | °C
Athabasca Oil Corporation | Leismer | 10935 | 2017-06-01 | OBS | 104/04-27-078-10W4/0 | L2P6 H | L2Pair6 | 32.3 |  | Bitumen | 422.25 | 422.25 | Thermocouple | 233.5417 | °C
Athabasca Oil Corporation | Leismer | 10935 | 2017-07-01 | OBS | 104/04-27-078-10W4/0 | L2P6 H | L2Pair6 | 32.3 |  | Bitumen | 422.25 | 422.25 | Thermocouple | 235.45 | °C
Athabasca Oil Corporation | Leismer | 10935 | 2017-08-01 | OBS | 104/04-27-078-10W4/0 | L2P6 H | L2Pair6 | 32.3 |  | Bitumen | 422.25 | 422.25 | Thermocouple | 235.4312 | °C
Athabasca Oil Corporation | Leismer | 10935 | 2017-09-01 | OBS | 104/04-27-078-10W4/0 | L2P6 H | L2Pair6 | 32.3 |  | Bitumen | 422.25 | 422.25 | Thermocouple | 235.4687 | °C
Athabasca Oil Corporation | Leismer | 10935 | 2017-10-01 | OBS | 104/04-27-078-10W4/0 | L2P6 H | L2Pair6 | 32.3 |  | Bitumen | 422.25 | 422.25 | Thermocouple | 235.7167 | °C
Athabasca Oil Corporation | Leismer | 10935 | 2017-11-01 | OBS | 104/04-27-078-10W4/0 | L2P6 H | L2Pair6 | 32.3 |  | Bitumen | 422.25 | 422.25 | Thermocouple | 235.1917 | °C
Athabasca Oil Corporation | Leismer | 10935 | 2017-12-01 | OBS | 104/04-27-078-10W4/0 | L2P6 H | L2Pair6 | 32.3 |  | Bitumen | 422.25 | 422.25 | Thermocouple | 234.9187 | °C
Athabasca Oil Corporation | Leismer | 10935 | 2018-01-01 | OBS | 104/04-27-078-10W4/0 | L2P6 H | L2Pair6 | 32.3 |  | Bitumen | 422.25 | 422.25 | Thermocouple | 234.5865 | °C
Athabasca Oil Corporation | Leismer | 10935 | 2018-02-01 | OBS | 104/04-27-078-10W4/0 | L2P6 H | L2Pair6 | 32.3 |  | Bitumen | 422.25 | 422.25 | Thermocouple | 234.3 | °C
Athabasca Oil Corporation | Leismer | 10935 | 2018-03-01 | OBS | 104/04-27-078-10W4/0 | L2P6 H | L2Pair6 | 32.3 |  | Bitumen | 422.25 | 422.25 | Thermocouple | 234.8 | °C
Athabasca Oil Corporation | Leismer | 10935 | 2017-02-01 | OBS | 104/04-27-078-10W4/0 | L2P6 H | L2Pair6 | 32.3 |  | Bitumen | 421 | 421 | Thermocouple | 231.3689 | °C
Athabasca Oil Corporation | Leismer | 10935 | 2017-03-01 | OBS | 104/04-27-078-10W4/0 | L2P6 H | L2Pair6 | 32.3 |  | Bitumen | 421 | 421 | Thermocouple | 228.424 | °C
Athabasca Oil Corporation | Leismer | 10935 | 2017-04-01 | OBS | 104/04-27-078-10W4/0 | L2P6 H | L2Pair6 | 32.3 |  | Bitumen | 421 | 421 | Thermocouple | 231.5833 | °C
Athabasca Oil Corporation | Leismer | 10935 | 2017-05-01 | OBS | 104/04-27-078-10W4/0 | L2P6 H | L2Pair6 | 32.3 |  | Bitumen | 421 | 421 | Thermocouple | 232.5312 | °C
Athabasca Oil Corporation | Leismer | 10935 | 2017-06-01 | OBS | 104/04-27-078-10W4/0 | L2P6 H | L2Pair6 | 32.3 |  | Bitumen | 421 | 421 | Thermocouple | 234.0833 | °C
Athabasca Oil Corporation | Leismer | 10935 | 2017-07-01 | OBS | 104/04-27-078-10W4/0 | L2P6 H | L2Pair6 | 32.3 |  | Bitumen | 421 | 421 | Thermocouple | 236.5479 | °C
Athabasca Oil Corporation | Leismer | 10935 | 2017-08-01 | OBS | 104/04-27-078-10W4/0 | L2P6 H | L2Pair6 | 32.3 |  | Bitumen | 421 | 421 | Thermocouple | 236.5062 | °C
Athabasca Oil Corporation | Leismer | 10935 | 2017-09-01 | OBS | 104/04-27-078-10W4/0 | L2P6 H | L2Pair6 | 32.3 |  | Bitumen | 421 | 421 | Thermocouple | 236.5646 | °C
Athabasca Oil Corporation | Leismer | 10935 | 2017-10-01 | OBS | 104/04-27-078-10W4/0 | L2P6 H | L2Pair6 | 32.3 |  | Bitumen | 421 | 421 | Thermocouple | 236.7271 | °C
Athabasca Oil Corporation | Leismer | 10935 | 2017-11-01 | OBS | 104/04-27-078-10W4/0 | L2P6 H | L2Pair6 | 32.3 |  | Bitumen | 421 | 421 | Thermocouple | 236.2604 | °C
Athabasca Oil Corporation | Leismer | 10935 | 2017-12-01 | OBS | 104/04-27-078-10W4/0 | L2P6 H | L2Pair6 | 32.3 |  | Bitumen | 421 | 421 | Thermocouple | 235.9708 | °C
Athabasca Oil Corporation | Leismer | 10935 | 2018-01-01 | OBS | 104/04-27-078-10W4/0 | L2P6 H | L2Pair6 | 32.3 |  | Bitumen | 421 | 421 | Thermocouple | 235.6292 | °C
Athabasca Oil Corporation | Leismer | 10935 | 2018-02-01 | OBS | 104/04-27-078-10W4/0 | L2P6 H | L2Pair6 | 32.3 |  | Bitumen | 421 | 421 | Thermocouple | 235.5 | °C
Athabasca Oil Corporation | Leismer | 10935 | 2018-03-01 | OBS | 104/04-27-078-10W4/0 | L2P6 H | L2Pair6 | 32.3 |  | Bitumen | 421 | 421 | Thermocouple | 235.6 | °C
Athabasca Oil Corporation | Leismer | 10935 | 2017-02-01 | OBS | 104/04-27-078-10W4/0 | L2P6 H | L2Pair6 | 32.3 |  | Bitumen | 419.75 | 419.75 | Thermocouple | 223.7146 | °C
Athabasca Oil Corporation | Leismer | 10935 | 2017-03-01 | OBS | 104/04-27-078-10W4/0 | L2P6 H | L2Pair6 | 32.3 |  | Bitumen | 419.75 | 419.75 | Thermocouple | 221.0323 | °C
Athabasca Oil Corporation | Leismer | 10935 | 2017-04-01 | OBS | 104/04-27-078-10W4/0 | L2P6 H | L2Pair6 | 32.3 |  | Bitumen | 419.75 | 419.75 | Thermocouple | 222.3063 | °C
Athabasca Oil Corporation | Leismer | 10935 | 2017-05-01 | OBS | 104/04-27-078-10W4/0 | L2P6 H | L2Pair6 | 32.3 |  | Bitumen | 419.75 | 419.75 | Thermocouple | 223.2979 | °C
Athabasca Oil Corporation | Leismer | 10935 | 2017-06-01 | OBS | 104/04-27-078-10W4/0 | L2P6 H | L2Pair6 | 32.3 |  | Bitumen | 419.75 | 419.75 | Thermocouple | 226.5375 | °C
Athabasca Oil Corporation | Leismer | 10935 | 2017-07-01 | OBS | 104/04-27-078-10W4/0 | L2P6 H | L2Pair6 | 32.3 |  | Bitumen | 419.75 | 419.75 | Thermocouple | 232.6792 | °C
Athabasca Oil Corporation | Leismer | 10935 | 2017-08-01 | OBS | 104/04-27-078-10W4/0 | L2P6 H | L2Pair6 | 32.3 |  | Bitumen | 419.75 | 419.75 | Thermocouple | 233.1729 | °C
Athabasca Oil Corporation | Leismer | 10935 | 2017-09-01 | OBS | 104/04-27-078-10W4/0 | L2P6 H | L2Pair6 | 32.3 |  | Bitumen | 419.75 | 419.75 | Thermocouple | 233.6604 | °C
Athabasca Oil Corporation | Leismer | 10935 | 2017-10-01 | OBS | 104/04-27-078-10W4/0 | L2P6 H | L2Pair6 | 32.3 |  | Bitumen | 419.75 | 419.75 | Thermocouple | 234.1417 | °C
Athabasca Oil Corporation | Leismer | 10935 | 2017-11-01 | OBS | 104/04-27-078-10W4/0 | L2P6 H | L2Pair6 | 32.3 |  | Bitumen | 419.75 | 419.75 | Thermocouple | 234.0313 | °C
Athabasca Oil Corporation | Leismer | 10935 | 2017-12-01 | OBS | 104/04-27-078-10W4/0 | L2P6 H | L2Pair6 | 32.3 |  | Bitumen | 419.75 | 419.75 | Thermocouple | 233.876 | °C
Athabasca Oil Corporation | Leismer | 10935 | 2018-01-01 | OBS | 104/04-27-078-10W4/0 | L2P6 H | L2Pair6 | 32.3 |  | Bitumen | 419.75 | 419.75 | Thermocouple | 233.475 | °C
Athabasca Oil Corporation | Leismer | 10935 | 2018-02-01 | OBS | 104/04-27-078-10W4/0 | L2P6 H | L2Pair6 | 32.3 |  | Bitumen | 419.75 | 419.75 | Thermocouple | 233.2 | °C
Athabasca Oil Corporation | Leismer | 10935 | 2018-03-01 | OBS | 104/04-27-078-10W4/0 | L2P6 H | L2Pair6 | 32.3 |  | Bitumen | 419.75 | 419.75 | Thermocouple | 233 | °C
Athabasca Oil Corporation | Leismer | 10935 | 2017-02-01 | OBS | 104/04-27-078-10W4/0 | L2P6 H | L2Pair6 | 32.3 |  | Bitumen | 418.5 | 418.5 | Thermocouple | 218.0573 | °C
Athabasca Oil Corporation | Leismer | 10935 | 2017-03-01 | OBS | 104/04-27-078-10W4/0 | L2P6 H | L2Pair6 | 32.3 |  | Bitumen | 418.5 | 418.5 | Thermocouple | 214.7646 | °C
Athabasca Oil Corporation | Leismer | 10935 | 2017-04-01 | OBS | 104/04-27-078-10W4/0 | L2P6 H | L2Pair6 | 32.3 |  | Bitumen | 418.5 | 418.5 | Thermocouple | 215.1917 | °C
Athabasca Oil Corporation | Leismer | 10935 | 2017-05-01 | OBS | 104/04-27-078-10W4/0 | L2P6 H | L2Pair6 | 32.3 |  | Bitumen | 418.5 | 418.5 | Thermocouple | 215.2271 | °C
Athabasca Oil Corporation | Leismer | 10935 | 2017-06-01 | OBS | 104/04-27-078-10W4/0 | L2P6 H | L2Pair6 | 32.3 |  | Bitumen | 418.5 | 418.5 | Thermocouple | 220.4792 | °C
Athabasca Oil Corporation | Leismer | 10935 | 2017-07-01 | OBS | 104/04-27-078-10W4/0 | L2P6 H | L2Pair6 | 32.3 |  | Bitumen | 418.5 | 418.5 | Thermocouple | 232.5146 | °C
Athabasca Oil Corporation | Leismer | 10935 | 2017-08-01 | OBS | 104/04-27-078-10W4/0 | L2P6 H | L2Pair6 | 32.3 |  | Bitumen | 418.5 | 418.5 | Thermocouple | 232.65 | °C
Athabasca Oil Corporation | Leismer | 10935 | 2017-09-01 | OBS | 104/04-27-078-10W4/0 | L2P6 H | L2Pair6 | 32.3 |  | Bitumen | 418.5 | 418.5 | Thermocouple | 233.2271 | °C
Athabasca Oil Corporation | Leismer | 10935 | 2017-10-01 | OBS | 104/04-27-078-10W4/0 | L2P6 H | L2Pair6 | 32.3 |  | Bitumen | 418.5 | 418.5 | Thermocouple | 233.4375 | °C
Athabasca Oil Corporation | Leismer | 10935 | 2017-11-01 | OBS | 104/04-27-078-10W4/0 | L2P6 H | L2Pair6 | 32.3 |  | Bitumen | 418.5 | 418.5 | Thermocouple | 233.0958 | °C
Athabasca Oil Corporation | Leismer | 10935 | 2017-12-01 | OBS | 104/04-27-078-10W4/0 | L2P6 H | L2Pair6 | 32.3 |  | Bitumen | 418.5 | 418.5 | Thermocouple | 232.9833 | °C
Athabasca Oil Corporation | Leismer | 10935 | 2018-01-01 | OBS | 104/04-27-078-10W4/0 | L2P6 H | L2Pair6 | 32.3 |  | Bitumen | 418.5 | 418.5 | Thermocouple | 232.05 | °C
Athabasca Oil Corporation | Leismer | 10935 | 2018-02-01 | OBS | 104/04-27-078-10W4/0 | L2P6 H | L2Pair6 | 32.3 |  | Bitumen | 418.5 | 418.5 | Thermocouple | 231.7 | °C
Athabasca Oil Corporation | Leismer | 10935 | 2018-03-01 | OBS | 104/04-27-078-10W4/0 | L2P6 H | L2Pair6 | 32.3 |  | Bitumen | 418.5 | 418.5 | Thermocouple | 231.7 | °C
Athabasca Oil Corporation | Leismer | 10935 | 2017-02-01 | OBS | 104/04-27-078-10W4/0 | L2P6 H | L2Pair6 | 32.3 |  | Bitumen | 417.25 | 417.25 | Thermocouple | 211.5436 | °C
Athabasca Oil Corporation | Leismer | 10935 | 2017-03-01 | OBS | 104/04-27-078-10W4/0 | L2P6 H | L2Pair6 | 32.3 |  | Bitumen | 417.25 | 417.25 | Thermocouple | 208.3208 | °C
Athabasca Oil Corporation | Leismer | 10935 | 2017-04-01 | OBS | 104/04-27-078-10W4/0 | L2P6 H | L2Pair6 | 32.3 |  | Bitumen | 417.25 | 417.25 | Thermocouple | 208.6833 | °C
Athabasca Oil Corporation | Leismer | 10935 | 2017-05-01 | OBS | 104/04-27-078-10W4/0 | L2P6 H | L2Pair6 | 32.3 |  | Bitumen | 417.25 | 417.25 | Thermocouple | 208.1625 | °C
Athabasca Oil Corporation | Leismer | 10935 | 2017-06-01 | OBS | 104/04-27-078-10W4/0 | L2P6 H | L2Pair6 | 32.3 |  | Bitumen | 417.25 | 417.25 | Thermocouple | 210.9854 | °C
Athabasca Oil Corporation | Leismer | 10935 | 2017-07-01 | OBS | 104/04-27-078-10W4/0 | L2P6 H | L2Pair6 | 32.3 |  | Bitumen | 417.25 | 417.25 | Thermocouple | 225.3604 | °C
Athabasca Oil Corporation | Leismer | 10935 | 2017-08-01 | OBS | 104/04-27-078-10W4/0 | L2P6 H | L2Pair6 | 32.3 |  | Bitumen | 417.25 | 417.25 | Thermocouple | 227.55 | °C
Athabasca Oil Corporation | Leismer | 10935 | 2017-09-01 | OBS | 104/04-27-078-10W4/0 | L2P6 H | L2Pair6 | 32.3 |  | Bitumen | 417.25 | 417.25 | Thermocouple | 228.7542 | °C
Athabasca Oil Corporation | Leismer | 10935 | 2017-10-01 | OBS | 104/04-27-078-10W4/0 | L2P6 H | L2Pair6 | 32.3 |  | Bitumen | 417.25 | 417.25 | Thermocouple | 229.2854 | °C
Athabasca Oil Corporation | Leismer | 10935 | 2017-11-01 | OBS | 104/04-27-078-10W4/0 | L2P6 H | L2Pair6 | 32.3 |  | Bitumen | 417.25 | 417.25 | Thermocouple | 229.7958 | °C
Athabasca Oil Corporation | Leismer | 10935 | 2017-12-01 | OBS | 104/04-27-078-10W4/0 | L2P6 H | L2Pair6 | 32.3 |  | Bitumen | 417.25 | 417.25 | Thermocouple | 230.0604 | °C
Athabasca Oil Corporation | Leismer | 10935 | 2018-01-01 | OBS | 104/04-27-078-10W4/0 | L2P6 H | L2Pair6 | 32.3 |  | Bitumen | 417.25 | 417.25 | Thermocouple | 229.0406 | °C
Athabasca Oil Corporation | Leismer | 10935 | 2018-02-01 | OBS | 104/04-27-078-10W4/0 | L2P6 H | L2Pair6 | 32.3 |  | Bitumen | 417.25 | 417.25 | Thermocouple | 228.7 | °C
Athabasca Oil Corporation | Leismer | 10935 | 2018-03-01 | OBS | 104/04-27-078-10W4/0 | L2P6 H | L2Pair6 | 32.3 |  | Bitumen | 417.25 | 417.25 | Thermocouple | 227.2 | °C
Athabasca Oil Corporation | Leismer | 10935 | 2017-02-01 | OBS | 104/04-27-078-10W4/0 | L2P6 H | L2Pair6 | 32.3 |  | Bitumen | 416 | 416 | Thermocouple | 206.1554 | °C
Athabasca Oil Corporation | Leismer | 10935 | 2017-03-01 | OBS | 104/04-27-078-10W4/0 | L2P6 H | L2Pair6 | 32.3 |  | Bitumen | 416 | 416 | Thermocouple | 203.0469 | °C
Athabasca Oil Corporation | Leismer | 10935 | 2017-04-01 | OBS | 104/04-27-078-10W4/0 | L2P6 H | L2Pair6 | 32.3 |  | Bitumen | 416 | 416 | Thermocouple | 202.7292 | °C
Athabasca Oil Corporation | Leismer | 10935 | 2017-05-01 | OBS | 104/04-27-078-10W4/0 | L2P6 H | L2Pair6 | 32.3 |  | Bitumen | 416 | 416 | Thermocouple | 202.0479 | °C
Athabasca Oil Corporation | Leismer | 10935 | 2017-06-01 | OBS | 104/04-27-078-10W4/0 | L2P6 H | L2Pair6 | 32.3 |  | Bitumen | 416 | 416 | Thermocouple | 204.4208 | °C
Athabasca Oil Corporation | Leismer | 10935 | 2017-07-01 | OBS | 104/04-27-078-10W4/0 | L2P6 H | L2Pair6 | 32.3 |  | Bitumen | 416 | 416 | Thermocouple | 215.5875 | °C
Athabasca Oil Corporation | Leismer | 10935 | 2017-08-01 | OBS | 104/04-27-078-10W4/0 | L2P6 H | L2Pair6 | 32.3 |  | Bitumen | 416 | 416 | Thermocouple | 219.1375 | °C
Athabasca Oil Corporation | Leismer | 10935 | 2017-09-01 | OBS | 104/04-27-078-10W4/0 | L2P6 H | L2Pair6 | 32.3 |  | Bitumen | 416 | 416 | Thermocouple | 221.3625 | °C
Athabasca Oil Corporation | Leismer | 10935 | 2017-10-01 | OBS | 104/04-27-078-10W4/0 | L2P6 H | L2Pair6 | 32.3 |  | Bitumen | 416 | 416 | Thermocouple | 222.7167 | °C
Athabasca Oil Corporation | Leismer | 10935 | 2017-11-01 | OBS | 104/04-27-078-10W4/0 | L2P6 H | L2Pair6 | 32.3 |  | Bitumen | 416 | 416 | Thermocouple | 223.9479 | °C
Athabasca Oil Corporation | Leismer | 10935 | 2017-12-01 | OBS | 104/04-27-078-10W4/0 | L2P6 H | L2Pair6 | 32.3 |  | Bitumen | 416 | 416 | Thermocouple | 224.4656 | °C
Athabasca Oil Corporation | Leismer | 10935 | 2018-01-01 | OBS | 104/04-27-078-10W4/0 | L2P6 H | L2Pair6 | 32.3 |  | Bitumen | 416 | 416 | Thermocouple | 223.2042 | °C
Athabasca Oil Corporation | Leismer | 10935 | 2018-02-01 | OBS | 104/04-27-078-10W4/0 | L2P6 H | L2Pair6 | 32.3 |  | Bitumen | 416 | 416 | Thermocouple | 222.7 | °C
Athabasca Oil Corporation | Leismer | 10935 | 2018-03-01 | OBS | 104/04-27-078-10W4/0 | L2P6 H | L2Pair6 | 32.3 |  | Bitumen | 416 | 416 | Thermocouple | 221.2 | °C
Athabasca Oil Corporation | Leismer | 10935 | 2017-02-01 | OBS | 104/04-27-078-10W4/0 | L2P6 H | L2Pair6 | 32.3 |  | Bitumen | 414.75 | 414.75 | Thermocouple | 198.8885 | °C
Athabasca Oil Corporation | Leismer | 10935 | 2017-03-01 | OBS | 104/04-27-078-10W4/0 | L2P6 H | L2Pair6 | 32.3 |  | Bitumen | 414.75 | 414.75 | Thermocouple | 195.8219 | °C
Athabasca Oil Corporation | Leismer | 10935 | 2017-04-01 | OBS | 104/04-27-078-10W4/0 | L2P6 H | L2Pair6 | 32.3 |  | Bitumen | 414.75 | 414.75 | Thermocouple | 194.8792 | °C
Athabasca Oil Corporation | Leismer | 10935 | 2017-05-01 | OBS | 104/04-27-078-10W4/0 | L2P6 H | L2Pair6 | 32.3 |  | Bitumen | 414.75 | 414.75 | Thermocouple | 193.9271 | °C
Athabasca Oil Corporation | Leismer | 10935 | 2017-06-01 | OBS | 104/04-27-078-10W4/0 | L2P6 H | L2Pair6 | 32.3 |  | Bitumen | 414.75 | 414.75 | Thermocouple | 195.4687 | °C
Athabasca Oil Corporation | Leismer | 10935 | 2017-07-01 | OBS | 104/04-27-078-10W4/0 | L2P6 H | L2Pair6 | 32.3 |  | Bitumen | 414.75 | 414.75 | Thermocouple | 204.2958 | °C
Athabasca Oil Corporation | Leismer | 10935 | 2017-08-01 | OBS | 104/04-27-078-10W4/0 | L2P6 H | L2Pair6 | 32.3 |  | Bitumen | 414.75 | 414.75 | Thermocouple | 209.0917 | °C
Athabasca Oil Corporation | Leismer | 10935 | 2017-09-01 | OBS | 104/04-27-078-10W4/0 | L2P6 H | L2Pair6 | 32.3 |  | Bitumen | 414.75 | 414.75 | Thermocouple | 213.7083 | °C
Athabasca Oil Corporation | Leismer | 10935 | 2017-10-01 | OBS | 104/04-27-078-10W4/0 | L2P6 H | L2Pair6 | 32.3 |  | Bitumen | 414.75 | 414.75 | Thermocouple | 216.5542 | °C
Athabasca Oil Corporation | Leismer | 10935 | 2017-11-01 | OBS | 104/04-27-078-10W4/0 | L2P6 H | L2Pair6 | 32.3 |  | Bitumen | 414.75 | 414.75 | Thermocouple | 219.4104 | °C
Athabasca Oil Corporation | Leismer | 10935 | 2017-12-01 | OBS | 104/04-27-078-10W4/0 | L2P6 H | L2Pair6 | 32.3 |  | Bitumen | 414.75 | 414.75 | Thermocouple | 220.101 | °C
Athabasca Oil Corporation | Leismer | 10935 | 2018-01-01 | OBS | 104/04-27-078-10W4/0 | L2P6 H | L2Pair6 | 32.3 |  | Bitumen | 414.75 | 414.75 | Thermocouple | 218.2615 | °C
Athabasca Oil Corporation | Leismer | 10935 | 2018-02-01 | OBS | 104/04-27-078-10W4/0 | L2P6 H | L2Pair6 | 32.3 |  | Bitumen | 414.75 | 414.75 | Thermocouple | 217.3 | °C
Athabasca Oil Corporation | Leismer | 10935 | 2018-03-01 | OBS | 104/04-27-078-10W4/0 | L2P6 H | L2Pair6 | 32.3 |  | Bitumen | 414.75 | 414.75 | Thermocouple | 215.2 | °C
Athabasca Oil Corporation | Leismer | 10935 | 2017-02-01 | OBS | 104/04-27-078-10W4/0 | L2P6 H | L2Pair6 | 32.3 |  | Bitumen | 413.5 | 413.5 | Thermocouple | 192.6788 | °C
Athabasca Oil Corporation | Leismer | 10935 | 2017-03-01 | OBS | 104/04-27-078-10W4/0 | L2P6 H | L2Pair6 | 32.3 |  | Bitumen | 413.5 | 413.5 | Thermocouple | 189.825 | °C
Athabasca Oil Corporation | Leismer | 10935 | 2017-04-01 | OBS | 104/04-27-078-10W4/0 | L2P6 H | L2Pair6 | 32.3 |  | Bitumen | 413.5 | 413.5 | Thermocouple | 188.8438 | °C
Athabasca Oil Corporation | Leismer | 10935 | 2017-05-01 | OBS | 104/04-27-078-10W4/0 | L2P6 H | L2Pair6 | 32.3 |  | Bitumen | 413.5 | 413.5 | Thermocouple | 187.7479 | °C
Athabasca Oil Corporation | Leismer | 10935 | 2017-06-01 | OBS | 104/04-27-078-10W4/0 | L2P6 H | L2Pair6 | 32.3 |  | Bitumen | 413.5 | 413.5 | Thermocouple | 188.8938 | °C
Athabasca Oil Corporation | Leismer | 10935 | 2017-07-01 | OBS | 104/04-27-078-10W4/0 | L2P6 H | L2Pair6 | 32.3 |  | Bitumen | 413.5 | 413.5 | Thermocouple | 195.8187 | °C
Athabasca Oil Corporation | Leismer | 10935 | 2017-08-01 | OBS | 104/04-27-078-10W4/0 | L2P6 H | L2Pair6 | 32.3 |  | Bitumen | 413.5 | 413.5 | Thermocouple | 200.0833 | °C
Athabasca Oil Corporation | Leismer | 10935 | 2017-09-01 | OBS | 104/04-27-078-10W4/0 | L2P6 H | L2Pair6 | 32.3 |  | Bitumen | 413.5 | 413.5 | Thermocouple | 203.8896 | °C
Athabasca Oil Corporation | Leismer | 10935 | 2017-10-01 | OBS | 104/04-27-078-10W4/0 | L2P6 H | L2Pair6 | 32.3 |  | Bitumen | 413.5 | 413.5 | Thermocouple | 207.1167 | °C
Athabasca Oil Corporation | Leismer | 10935 | 2017-11-01 | OBS | 104/04-27-078-10W4/0 | L2P6 H | L2Pair6 | 32.3 |  | Bitumen | 413.5 | 413.5 | Thermocouple | 210.6083 | °C
Athabasca Oil Corporation | Leismer | 10935 | 2017-12-01 | OBS | 104/04-27-078-10W4/0 | L2P6 H | L2Pair6 | 32.3 |  | Bitumen | 413.5 | 413.5 | Thermocouple | 212.076 | °C
Athabasca Oil Corporation | Leismer | 10935 | 2018-01-01 | OBS | 104/04-27-078-10W4/0 | L2P6 H | L2Pair6 | 32.3 |  | Bitumen | 413.5 | 413.5 | Thermocouple | 210.2885 | °C
Athabasca Oil Corporation | Leismer | 10935 | 2018-02-01 | OBS | 104/04-27-078-10W4/0 | L2P6 H | L2Pair6 | 32.3 |  | Bitumen | 413.5 | 413.5 | Thermocouple | 209.6 | °C
Athabasca Oil Corporation | Leismer | 10935 | 2018-03-01 | OBS | 104/04-27-078-10W4/0 | L2P6 H | L2Pair6 | 32.3 |  | Bitumen | 413.5 | 413.5 | Thermocouple | 207.9 | °C
Athabasca Oil Corporation | Leismer | 10935 | 2017-02-01 | OBS | 104/04-27-078-10W4/0 | L2P6 H | L2Pair6 | 32.3 |  | Bitumen | 412.25 | 412.25 | Thermocouple | 181.9611 | °C
Athabasca Oil Corporation | Leismer | 10935 | 2017-03-01 | OBS | 104/04-27-078-10W4/0 | L2P6 H | L2Pair6 | 32.3 |  | Bitumen | 412.25 | 412.25 | Thermocouple | 179.426 | °C
Athabasca Oil Corporation | Leismer | 10935 | 2017-04-01 | OBS | 104/04-27-078-10W4/0 | L2P6 H | L2Pair6 | 32.3 |  | Bitumen | 412.25 | 412.25 | Thermocouple | 178.6479 | °C
Athabasca Oil Corporation | Leismer | 10935 | 2017-05-01 | OBS | 104/04-27-078-10W4/0 | L2P6 H | L2Pair6 | 32.3 |  | Bitumen | 412.25 | 412.25 | Thermocouple | 177.4458 | °C
Athabasca Oil Corporation | Leismer | 10935 | 2017-06-01 | OBS | 104/04-27-078-10W4/0 | L2P6 H | L2Pair6 | 32.3 |  | Bitumen | 412.25 | 412.25 | Thermocouple | 178.0667 | °C
Athabasca Oil Corporation | Leismer | 10935 | 2017-07-01 | OBS | 104/04-27-078-10W4/0 | L2P6 H | L2Pair6 | 32.3 |  | Bitumen | 412.25 | 412.25 | Thermocouple | 183.2438 | °C
Athabasca Oil Corporation | Leismer | 10935 | 2017-08-01 | OBS | 104/04-27-078-10W4/0 | L2P6 H | L2Pair6 | 32.3 |  | Bitumen | 412.25 | 412.25 | Thermocouple | 186.4458 | °C
Athabasca Oil Corporation | Leismer | 10935 | 2017-09-01 | OBS | 104/04-27-078-10W4/0 | L2P6 H | L2Pair6 | 32.3 |  | Bitumen | 412.25 | 412.25 | Thermocouple | 189.5646 | °C
Athabasca Oil Corporation | Leismer | 10935 | 2017-10-01 | OBS | 104/04-27-078-10W4/0 | L2P6 H | L2Pair6 | 32.3 |  | Bitumen | 412.25 | 412.25 | Thermocouple | 192.35 | °C
Athabasca Oil Corporation | Leismer | 10935 | 2017-11-01 | OBS | 104/04-27-078-10W4/0 | L2P6 H | L2Pair6 | 32.3 |  | Bitumen | 412.25 | 412.25 | Thermocouple | 194.9292 | °C
Athabasca Oil Corporation | Leismer | 10935 | 2017-12-01 | OBS | 104/04-27-078-10W4/0 | L2P6 H | L2Pair6 | 32.3 |  | Bitumen | 412.25 | 412.25 | Thermocouple | 196.6333 | °C
Athabasca Oil Corporation | Leismer | 10935 | 2018-01-01 | OBS | 104/04-27-078-10W4/0 | L2P6 H | L2Pair6 | 32.3 |  | Bitumen | 412.25 | 412.25 | Thermocouple | 195.7854 | °C
Athabasca Oil Corporation | Leismer | 10935 | 2018-02-01 | OBS | 104/04-27-078-10W4/0 | L2P6 H | L2Pair6 | 32.3 |  | Bitumen | 412.25 | 412.25 | Thermocouple | 195.2 | °C
Athabasca Oil Corporation | Leismer | 10935 | 2018-03-01 | OBS | 104/04-27-078-10W4/0 | L2P6 H | L2Pair6 | 32.3 |  | Bitumen | 412.25 | 412.25 | Thermocouple | 194.8 | °C
Athabasca Oil Corporation | Leismer | 10935 | 2017-02-01 | OBS | 104/04-27-078-10W4/0 | L2P6 H | L2Pair6 | 32.3 |  | Bitumen | 411 | 411 | Thermocouple | 174.0646 | °C
Athabasca Oil Corporation | Leismer | 10935 | 2017-03-01 | OBS | 104/04-27-078-10W4/0 | L2P6 H | L2Pair6 | 32.3 |  | Bitumen | 411 | 411 | Thermocouple | 171.874 | °C
Athabasca Oil Corporation | Leismer | 10935 | 2017-04-01 | OBS | 104/04-27-078-10W4/0 | L2P6 H | L2Pair6 | 32.3 |  | Bitumen | 411 | 411 | Thermocouple | 171.1521 | °C
Athabasca Oil Corporation | Leismer | 10935 | 2017-05-01 | OBS | 104/04-27-078-10W4/0 | L2P6 H | L2Pair6 | 32.3 |  | Bitumen | 411 | 411 | Thermocouple | 170.0854 | °C
Athabasca Oil Corporation | Leismer | 10935 | 2017-06-01 | OBS | 104/04-27-078-10W4/0 | L2P6 H | L2Pair6 | 32.3 |  | Bitumen | 411 | 411 | Thermocouple | 170.5583 | °C
Athabasca Oil Corporation | Leismer | 10935 | 2017-07-01 | OBS | 104/04-27-078-10W4/0 | L2P6 H | L2Pair6 | 32.3 |  | Bitumen | 411 | 411 | Thermocouple | 174.8375 | °C
Athabasca Oil Corporation | Leismer | 10935 | 2017-08-01 | OBS | 104/04-27-078-10W4/0 | L2P6 H | L2Pair6 | 32.3 |  | Bitumen | 411 | 411 | Thermocouple | 177.525 | °C
Athabasca Oil Corporation | Leismer | 10935 | 2017-09-01 | OBS | 104/04-27-078-10W4/0 | L2P6 H | L2Pair6 | 32.3 |  | Bitumen | 411 | 411 | Thermocouple | 180.1896 | °C
Athabasca Oil Corporation | Leismer | 10935 | 2017-10-01 | OBS | 104/04-27-078-10W4/0 | L2P6 H | L2Pair6 | 32.3 |  | Bitumen | 411 | 411 | Thermocouple | 182.7021 | °C
Athabasca Oil Corporation | Leismer | 10935 | 2017-11-01 | OBS | 104/04-27-078-10W4/0 | L2P6 H | L2Pair6 | 32.3 |  | Bitumen | 411 | 411 | Thermocouple | 185.0646 | °C
Athabasca Oil Corporation | Leismer | 10935 | 2017-12-01 | OBS | 104/04-27-078-10W4/0 | L2P6 H | L2Pair6 | 32.3 |  | Bitumen | 411 | 411 | Thermocouple | 186.7542 | °C
Athabasca Oil Corporation | Leismer | 10935 | 2018-01-01 | OBS | 104/04-27-078-10W4/0 | L2P6 H | L2Pair6 | 32.3 |  | Bitumen | 411 | 411 | Thermocouple | 186.1875 | °C
Athabasca Oil Corporation | Leismer | 10935 | 2018-02-01 | OBS | 104/04-27-078-10W4/0 | L2P6 H | L2Pair6 | 32.3 |  | Bitumen | 411 | 411 | Thermocouple | 186.1 | °C
Athabasca Oil Corporation | Leismer | 10935 | 2018-03-01 | OBS | 104/04-27-078-10W4/0 | L2P6 H | L2Pair6 | 32.3 |  | Bitumen | 411 | 411 | Thermocouple | 185.7 | °C
Athabasca Oil Corporation | Leismer | 10935 | 2017-02-01 | OBS | 104/04-27-078-10W4/0 | L2P6 H | L2Pair6 | 32.3 |  | Bitumen | 409.75 | 409.75 | Thermocouple | 164.9269 | °C
Athabasca Oil Corporation | Leismer | 10935 | 2017-03-01 | OBS | 104/04-27-078-10W4/0 | L2P6 H | L2Pair6 | 32.3 |  | Bitumen | 409.75 | 409.75 | Thermocouple | 162.9812 | °C
Athabasca Oil Corporation | Leismer | 10935 | 2017-04-01 | OBS | 104/04-27-078-10W4/0 | L2P6 H | L2Pair6 | 32.3 |  | Bitumen | 409.75 | 409.75 | Thermocouple | 162.7688 | °C
Athabasca Oil Corporation | Leismer | 10935 | 2017-05-01 | OBS | 104/04-27-078-10W4/0 | L2P6 H | L2Pair6 | 32.3 |  | Bitumen | 409.75 | 409.75 | Thermocouple | 161.8042 | °C
Athabasca Oil Corporation | Leismer | 10935 | 2017-06-01 | OBS | 104/04-27-078-10W4/0 | L2P6 H | L2Pair6 | 32.3 |  | Bitumen | 409.75 | 409.75 | Thermocouple | 162.25 | °C
Athabasca Oil Corporation | Leismer | 10935 | 2017-07-01 | OBS | 104/04-27-078-10W4/0 | L2P6 H | L2Pair6 | 32.3 |  | Bitumen | 409.75 | 409.75 | Thermocouple | 165.3708 | °C
Athabasca Oil Corporation | Leismer | 10935 | 2017-08-01 | OBS | 104/04-27-078-10W4/0 | L2P6 H | L2Pair6 | 32.3 |  | Bitumen | 409.75 | 409.75 | Thermocouple | 167.4938 | °C
Athabasca Oil Corporation | Leismer | 10935 | 2017-09-01 | OBS | 104/04-27-078-10W4/0 | L2P6 H | L2Pair6 | 32.3 |  | Bitumen | 409.75 | 409.75 | Thermocouple | 169.6438 | °C
Athabasca Oil Corporation | Leismer | 10935 | 2017-10-01 | OBS | 104/04-27-078-10W4/0 | L2P6 H | L2Pair6 | 32.3 |  | Bitumen | 409.75 | 409.75 | Thermocouple | 171.8042 | °C
Athabasca Oil Corporation | Leismer | 10935 | 2017-11-01 | OBS | 104/04-27-078-10W4/0 | L2P6 H | L2Pair6 | 32.3 |  | Bitumen | 409.75 | 409.75 | Thermocouple | 173.8417 | °C
Athabasca Oil Corporation | Leismer | 10935 | 2017-12-01 | OBS | 104/04-27-078-10W4/0 | L2P6 H | L2Pair6 | 32.3 |  | Bitumen | 409.75 | 409.75 | Thermocouple | 175.5854 | °C
Athabasca Oil Corporation | Leismer | 10935 | 2018-01-01 | OBS | 104/04-27-078-10W4/0 | L2P6 H | L2Pair6 | 32.3 |  | Bitumen | 409.75 | 409.75 | Thermocouple | 175.2458 | °C
Athabasca Oil Corporation | Leismer | 10935 | 2018-02-01 | OBS | 104/04-27-078-10W4/0 | L2P6 H | L2Pair6 | 32.3 |  | Bitumen | 409.75 | 409.75 | Thermocouple | 175.1 | °C
Athabasca Oil Corporation | Leismer | 10935 | 2018-03-01 | OBS | 104/04-27-078-10W4/0 | L2P6 H | L2Pair6 | 32.3 |  | Bitumen | 409.75 | 409.75 | Thermocouple | 175.4 | °C
Athabasca Oil Corporation | Leismer | 10935 | 2017-02-01 | OBS | 104/04-27-078-10W4/0 | L2P6 H | L2Pair6 | 32.3 |  | Bitumen | 408.5 | 408.5 | Thermocouple | 153.2639 | °C
Athabasca Oil Corporation | Leismer | 10935 | 2017-03-01 | OBS | 104/04-27-078-10W4/0 | L2P6 H | L2Pair6 | 32.3 |  | Bitumen | 408.5 | 408.5 | Thermocouple | 151.7187 | °C
Athabasca Oil Corporation | Leismer | 10935 | 2017-04-01 | OBS | 104/04-27-078-10W4/0 | L2P6 H | L2Pair6 | 32.3 |  | Bitumen | 408.5 | 408.5 | Thermocouple | 151.4521 | °C
Athabasca Oil Corporation | Leismer | 10935 | 2017-05-01 | OBS | 104/04-27-078-10W4/0 | L2P6 H | L2Pair6 | 32.3 |  | Bitumen | 408.5 | 408.5 | Thermocouple | 150.7667 | °C
Athabasca Oil Corporation | Leismer | 10935 | 2017-06-01 | OBS | 104/04-27-078-10W4/0 | L2P6 H | L2Pair6 | 32.3 |  | Bitumen | 408.5 | 408.5 | Thermocouple | 151.0938 | °C
Athabasca Oil Corporation | Leismer | 10935 | 2017-07-01 | OBS | 104/04-27-078-10W4/0 | L2P6 H | L2Pair6 | 32.3 |  | Bitumen | 408.5 | 408.5 | Thermocouple | 153.7271 | °C
Athabasca Oil Corporation | Leismer | 10935 | 2017-08-01 | OBS | 104/04-27-078-10W4/0 | L2P6 H | L2Pair6 | 32.3 |  | Bitumen | 408.5 | 408.5 | Thermocouple | 155.6625 | °C
Athabasca Oil Corporation | Leismer | 10935 | 2017-09-01 | OBS | 104/04-27-078-10W4/0 | L2P6 H | L2Pair6 | 32.3 |  | Bitumen | 408.5 | 408.5 | Thermocouple | 157.5479 | °C
Athabasca Oil Corporation | Leismer | 10935 | 2017-10-01 | OBS | 104/04-27-078-10W4/0 | L2P6 H | L2Pair6 | 32.3 |  | Bitumen | 408.5 | 408.5 | Thermocouple | 159.4229 | °C
Athabasca Oil Corporation | Leismer | 10935 | 2017-11-01 | OBS | 104/04-27-078-10W4/0 | L2P6 H | L2Pair6 | 32.3 |  | Bitumen | 408.5 | 408.5 | Thermocouple | 161.2542 | °C
Athabasca Oil Corporation | Leismer | 10935 | 2017-12-01 | OBS | 104/04-27-078-10W4/0 | L2P6 H | L2Pair6 | 32.3 |  | Bitumen | 408.5 | 408.5 | Thermocouple | 162.9052 | °C
Athabasca Oil Corporation | Leismer | 10935 | 2018-01-01 | OBS | 104/04-27-078-10W4/0 | L2P6 H | L2Pair6 | 32.3 |  | Bitumen | 408.5 | 408.5 | Thermocouple | 162.724 | °C
Athabasca Oil Corporation | Leismer | 10935 | 2018-02-01 | OBS | 104/04-27-078-10W4/0 | L2P6 H | L2Pair6 | 32.3 |  | Bitumen | 408.5 | 408.5 | Thermocouple | 162.8 | °C
Athabasca Oil Corporation | Leismer | 10935 | 2018-03-01 | OBS | 104/04-27-078-10W4/0 | L2P6 H | L2Pair6 | 32.3 |  | Bitumen | 408.5 | 408.5 | Thermocouple | 163.2 | °C
Athabasca Oil Corporation | Leismer | 10935 | 2017-02-01 | OBS | 104/04-27-078-10W4/0 | L2P6 H | L2Pair6 | 32.3 |  | Bitumen | 407.25 | 407.25 | Thermocouple | 143.0286 | °C
Athabasca Oil Corporation | Leismer | 10935 | 2017-03-01 | OBS | 104/04-27-078-10W4/0 | L2P6 H | L2Pair6 | 32.3 |  | Bitumen | 407.25 | 407.25 | Thermocouple | 142.0365 | °C
Athabasca Oil Corporation | Leismer | 10935 | 2017-04-01 | OBS | 104/04-27-078-10W4/0 | L2P6 H | L2Pair6 | 32.3 |  | Bitumen | 407.25 | 407.25 | Thermocouple | 141.7208 | °C
Athabasca Oil Corporation | Leismer | 10935 | 2017-05-01 | OBS | 104/04-27-078-10W4/0 | L2P6 H | L2Pair6 | 32.3 |  | Bitumen | 407.25 | 407.25 | Thermocouple | 141.2021 | °C
Athabasca Oil Corporation | Leismer | 10935 | 2017-06-01 | OBS | 104/04-27-078-10W4/0 | L2P6 H | L2Pair6 | 32.3 |  | Bitumen | 407.25 | 407.25 | Thermocouple | 141.4521 | °C
Athabasca Oil Corporation | Leismer | 10935 | 2017-07-01 | OBS | 104/04-27-078-10W4/0 | L2P6 H | L2Pair6 | 32.3 |  | Bitumen | 407.25 | 407.25 | Thermocouple | 143.3938 | °C
Athabasca Oil Corporation | Leismer | 10935 | 2017-08-01 | OBS | 104/04-27-078-10W4/0 | L2P6 H | L2Pair6 | 32.3 |  | Bitumen | 407.25 | 407.25 | Thermocouple | 144.7688 | °C
Athabasca Oil Corporation | Leismer | 10935 | 2017-09-01 | OBS | 104/04-27-078-10W4/0 | L2P6 H | L2Pair6 | 32.3 |  | Bitumen | 407.25 | 407.25 | Thermocouple | 146.175 | °C
Athabasca Oil Corporation | Leismer | 10935 | 2017-10-01 | OBS | 104/04-27-078-10W4/0 | L2P6 H | L2Pair6 | 32.3 |  | Bitumen | 407.25 | 407.25 | Thermocouple | 147.8521 | °C
Athabasca Oil Corporation | Leismer | 10935 | 2017-11-01 | OBS | 104/04-27-078-10W4/0 | L2P6 H | L2Pair6 | 32.3 |  | Bitumen | 407.25 | 407.25 | Thermocouple | 149.4813 | °C
Athabasca Oil Corporation | Leismer | 10935 | 2017-12-01 | OBS | 104/04-27-078-10W4/0 | L2P6 H | L2Pair6 | 32.3 |  | Bitumen | 407.25 | 407.25 | Thermocouple | 150.9448 | °C
Athabasca Oil Corporation | Leismer | 10935 | 2018-01-01 | OBS | 104/04-27-078-10W4/0 | L2P6 H | L2Pair6 | 32.3 |  | Bitumen | 407.25 | 407.25 | Thermocouple | 151.2031 | °C
Athabasca Oil Corporation | Leismer | 10935 | 2018-02-01 | OBS | 104/04-27-078-10W4/0 | L2P6 H | L2Pair6 | 32.3 |  | Bitumen | 407.25 | 407.25 | Thermocouple | 151.8 | °C
Athabasca Oil Corporation | Leismer | 10935 | 2018-03-01 | OBS | 104/04-27-078-10W4/0 | L2P6 H | L2Pair6 | 32.3 |  | Bitumen | 407.25 | 407.25 | Thermocouple | 152.3 | °C
Athabasca Oil Corporation | Leismer | 10935 | 2017-02-01 | OBS | 104/04-27-078-10W4/0 | L2P6 H | L2Pair6 | 32.3 |  | Bitumen | 406 | 406 | Thermocouple | 132.4366 | °C
Athabasca Oil Corporation | Leismer | 10935 | 2017-03-01 | OBS | 104/04-27-078-10W4/0 | L2P6 H | L2Pair6 | 32.3 |  | Bitumen | 406 | 406 | Thermocouple | 131.7802 | °C
Athabasca Oil Corporation | Leismer | 10935 | 2017-04-01 | OBS | 104/04-27-078-10W4/0 | L2P6 H | L2Pair6 | 32.3 |  | Bitumen | 406 | 406 | Thermocouple | 131.6417 | °C
Athabasca Oil Corporation | Leismer | 10935 | 2017-05-01 | OBS | 104/04-27-078-10W4/0 | L2P6 H | L2Pair6 | 32.3 |  | Bitumen | 406 | 406 | Thermocouple | 131.3375 | °C
Athabasca Oil Corporation | Leismer | 10935 | 2017-06-01 | OBS | 104/04-27-078-10W4/0 | L2P6 H | L2Pair6 | 32.3 |  | Bitumen | 406 | 406 | Thermocouple | 131.6188 | °C
Athabasca Oil Corporation | Leismer | 10935 | 2017-07-01 | OBS | 104/04-27-078-10W4/0 | L2P6 H | L2Pair6 | 32.3 |  | Bitumen | 406 | 406 | Thermocouple | 133.3146 | °C
Athabasca Oil Corporation | Leismer | 10935 | 2017-08-01 | OBS | 104/04-27-078-10W4/0 | L2P6 H | L2Pair6 | 32.3 |  | Bitumen | 406 | 406 | Thermocouple | 134.5896 | °C
Athabasca Oil Corporation | Leismer | 10935 | 2017-09-01 | OBS | 104/04-27-078-10W4/0 | L2P6 H | L2Pair6 | 32.3 |  | Bitumen | 406 | 406 | Thermocouple | 135.8958 | °C
Athabasca Oil Corporation | Leismer | 10935 | 2017-10-01 | OBS | 104/04-27-078-10W4/0 | L2P6 H | L2Pair6 | 32.3 |  | Bitumen | 406 | 406 | Thermocouple | 137.4021 | °C
Athabasca Oil Corporation | Leismer | 10935 | 2017-11-01 | OBS | 104/04-27-078-10W4/0 | L2P6 H | L2Pair6 | 32.3 |  | Bitumen | 406 | 406 | Thermocouple | 138.8438 | °C
Athabasca Oil Corporation | Leismer | 10935 | 2017-12-01 | OBS | 104/04-27-078-10W4/0 | L2P6 H | L2Pair6 | 32.3 |  | Bitumen | 406 | 406 | Thermocouple | 140.1604 | °C
Athabasca Oil Corporation | Leismer | 10935 | 2018-01-01 | OBS | 104/04-27-078-10W4/0 | L2P6 H | L2Pair6 | 32.3 |  | Bitumen | 406 | 406 | Thermocouple | 140.4646 | °C
Athabasca Oil Corporation | Leismer | 10935 | 2018-02-01 | OBS | 104/04-27-078-10W4/0 | L2P6 H | L2Pair6 | 32.3 |  | Bitumen | 406 | 406 | Thermocouple | 141.3 | °C
Athabasca Oil Corporation | Leismer | 10935 | 2018-03-01 | OBS | 104/04-27-078-10W4/0 | L2P6 H | L2Pair6 | 32.3 |  | Bitumen | 406 | 406 | Thermocouple | 141.4 | °C
Athabasca Oil Corporation | Leismer | 10935 | 2017-02-01 | OBS | 104/04-27-078-10W4/0 | L2P6 H | L2Pair6 | 32.3 |  | Bitumen | 404.75 | 404.75 | Thermocouple | 119.8892 | °C
Athabasca Oil Corporation | Leismer | 10935 | 2017-03-01 | OBS | 104/04-27-078-10W4/0 | L2P6 H | L2Pair6 | 32.3 |  | Bitumen | 404.75 | 404.75 | Thermocouple | 119.6458 | °C
Athabasca Oil Corporation | Leismer | 10935 | 2017-04-01 | OBS | 104/04-27-078-10W4/0 | L2P6 H | L2Pair6 | 32.3 |  | Bitumen | 404.75 | 404.75 | Thermocouple | 119.8125 | °C
Athabasca Oil Corporation | Leismer | 10935 | 2017-05-01 | OBS | 104/04-27-078-10W4/0 | L2P6 H | L2Pair6 | 32.3 |  | Bitumen | 404.75 | 404.75 | Thermocouple | 119.7417 | °C
Athabasca Oil Corporation | Leismer | 10935 | 2017-06-01 | OBS | 104/04-27-078-10W4/0 | L2P6 H | L2Pair6 | 32.3 |  | Bitumen | 404.75 | 404.75 | Thermocouple | 120.1521 | °C
Athabasca Oil Corporation | Leismer | 10935 | 2017-07-01 | OBS | 104/04-27-078-10W4/0 | L2P6 H | L2Pair6 | 32.3 |  | Bitumen | 404.75 | 404.75 | Thermocouple | 121.3979 | °C
Athabasca Oil Corporation | Leismer | 10935 | 2017-08-01 | OBS | 104/04-27-078-10W4/0 | L2P6 H | L2Pair6 | 32.3 |  | Bitumen | 404.75 | 404.75 | Thermocouple | 122.4604 | °C
Athabasca Oil Corporation | Leismer | 10935 | 2017-09-01 | OBS | 104/04-27-078-10W4/0 | L2P6 H | L2Pair6 | 32.3 |  | Bitumen | 404.75 | 404.75 | Thermocouple | 123.4771 | °C
Athabasca Oil Corporation | Leismer | 10935 | 2017-10-01 | OBS | 104/04-27-078-10W4/0 | L2P6 H | L2Pair6 | 32.3 |  | Bitumen | 404.75 | 404.75 | Thermocouple | 124.6229 | °C
Athabasca Oil Corporation | Leismer | 10935 | 2017-11-01 | OBS | 104/04-27-078-10W4/0 | L2P6 H | L2Pair6 | 32.3 |  | Bitumen | 404.75 | 404.75 | Thermocouple | 125.75 | °C
Athabasca Oil Corporation | Leismer | 10935 | 2017-12-01 | OBS | 104/04-27-078-10W4/0 | L2P6 H | L2Pair6 | 32.3 |  | Bitumen | 404.75 | 404.75 | Thermocouple | 126.9615 | °C
Athabasca Oil Corporation | Leismer | 10935 | 2018-01-01 | OBS | 104/04-27-078-10W4/0 | L2P6 H | L2Pair6 | 32.3 |  | Bitumen | 404.75 | 404.75 | Thermocouple | 127.3135 | °C
Athabasca Oil Corporation | Leismer | 10935 | 2018-02-01 | OBS | 104/04-27-078-10W4/0 | L2P6 H | L2Pair6 | 32.3 |  | Bitumen | 404.75 | 404.75 | Thermocouple | 127.9 | °C
Athabasca Oil Corporation | Leismer | 10935 | 2018-03-01 | OBS | 104/04-27-078-10W4/0 | L2P6 H | L2Pair6 | 32.3 |  | Bitumen | 404.75 | 404.75 | Thermocouple | 128.7 | °C
Athabasca Oil Corporation | Leismer | 10935 | 2017-02-01 | OBS | 104/04-27-078-10W4/0 | L2P6 H | L2Pair6 | 32.3 |  | Non Reservoir | 402.75 | 402.75 | Thermocouple | 109.0956 | °C
Athabasca Oil Corporation | Leismer | 10935 | 2017-03-01 | OBS | 104/04-27-078-10W4/0 | L2P6 H | L2Pair6 | 32.3 |  | Non Reservoir | 402.75 | 402.75 | Thermocouple | 109.074 | °C
Athabasca Oil Corporation | Leismer | 10935 | 2017-04-01 | OBS | 104/04-27-078-10W4/0 | L2P6 H | L2Pair6 | 32.3 |  | Non Reservoir | 402.75 | 402.75 | Thermocouple | 109.3646 | °C
Athabasca Oil Corporation | Leismer | 10935 | 2017-05-01 | OBS | 104/04-27-078-10W4/0 | L2P6 H | L2Pair6 | 32.3 |  | Non Reservoir | 402.75 | 402.75 | Thermocouple | 109.4833 | °C
Athabasca Oil Corporation | Leismer | 10935 | 2017-06-01 | OBS | 104/04-27-078-10W4/0 | L2P6 H | L2Pair6 | 32.3 |  | Non Reservoir | 402.75 | 402.75 | Thermocouple | 110.0604 | °C
Athabasca Oil Corporation | Leismer | 10935 | 2017-07-01 | OBS | 104/04-27-078-10W4/0 | L2P6 H | L2Pair6 | 32.3 |  | Non Reservoir | 402.75 | 402.75 | Thermocouple | 111.1208 | °C
Athabasca Oil Corporation | Leismer | 10935 | 2017-08-01 | OBS | 104/04-27-078-10W4/0 | L2P6 H | L2Pair6 | 32.3 |  | Non Reservoir | 402.75 | 402.75 | Thermocouple | 112.1896 | °C
Athabasca Oil Corporation | Leismer | 10935 | 2017-09-01 | OBS | 104/04-27-078-10W4/0 | L2P6 H | L2Pair6 | 32.3 |  | Non Reservoir | 402.75 | 402.75 | Thermocouple | 113.1708 | °C
Athabasca Oil Corporation | Leismer | 10935 | 2017-10-01 | OBS | 104/04-27-078-10W4/0 | L2P6 H | L2Pair6 | 32.3 |  | Non Reservoir | 402.75 | 402.75 | Thermocouple | 114.2979 | °C
Athabasca Oil Corporation | Leismer | 10935 | 2017-11-01 | OBS | 104/04-27-078-10W4/0 | L2P6 H | L2Pair6 | 32.3 |  | Non Reservoir | 402.75 | 402.75 | Thermocouple | 115.35 | °C
Athabasca Oil Corporation | Leismer | 10935 | 2017-12-01 | OBS | 104/04-27-078-10W4/0 | L2P6 H | L2Pair6 | 32.3 |  | Non Reservoir | 402.75 | 402.75 | Thermocouple | 116.3958 | °C
Athabasca Oil Corporation | Leismer | 10935 | 2018-01-01 | OBS | 104/04-27-078-10W4/0 | L2P6 H | L2Pair6 | 32.3 |  | Non Reservoir | 402.75 | 402.75 | Thermocouple | 116.8125 | °C
Athabasca Oil Corporation | Leismer | 10935 | 2018-02-01 | OBS | 104/04-27-078-10W4/0 | L2P6 H | L2Pair6 | 32.3 |  | Non Reservoir | 402.75 | 402.75 | Thermocouple | 117.3 | °C
Athabasca Oil Corporation | Leismer | 10935 | 2018-03-01 | OBS | 104/04-27-078-10W4/0 | L2P6 H | L2Pair6 | 32.3 |  | Non Reservoir | 402.75 | 402.75 | Thermocouple | 118.2 | °C
Athabasca Oil Corporation | Leismer | 10935 | 2017-02-01 | OBS | 104/04-27-078-10W4/0 | L2P6 H | L2Pair6 | 32.3 |  | Non Reservoir | 400.75 | 400.75 | Thermocouple | 90.0238 | °C
Athabasca Oil Corporation | Leismer | 10935 | 2017-03-01 | OBS | 104/04-27-078-10W4/0 | L2P6 H | L2Pair6 | 32.3 |  | Non Reservoir | 400.75 | 400.75 | Thermocouple | 90.4188 | °C
Athabasca Oil Corporation | Leismer | 10935 | 2017-04-01 | OBS | 104/04-27-078-10W4/0 | L2P6 H | L2Pair6 | 32.3 |  | Non Reservoir | 400.75 | 400.75 | Thermocouple | 91.0708 | °C
Athabasca Oil Corporation | Leismer | 10935 | 2017-05-01 | OBS | 104/04-27-078-10W4/0 | L2P6 H | L2Pair6 | 32.3 |  | Non Reservoir | 400.75 | 400.75 | Thermocouple | 91.4667 | °C
Athabasca Oil Corporation | Leismer | 10935 | 2017-06-01 | OBS | 104/04-27-078-10W4/0 | L2P6 H | L2Pair6 | 32.3 |  | Non Reservoir | 400.75 | 400.75 | Thermocouple | 92.1979 | °C
Athabasca Oil Corporation | Leismer | 10935 | 2017-07-01 | OBS | 104/04-27-078-10W4/0 | L2P6 H | L2Pair6 | 32.3 |  | Non Reservoir | 400.75 | 400.75 | Thermocouple | 93.0792 | °C
Athabasca Oil Corporation | Leismer | 10935 | 2017-08-01 | OBS | 104/04-27-078-10W4/0 | L2P6 H | L2Pair6 | 32.3 |  | Non Reservoir | 400.75 | 400.75 | Thermocouple | 93.9958 | °C
Athabasca Oil Corporation | Leismer | 10935 | 2017-09-01 | OBS | 104/04-27-078-10W4/0 | L2P6 H | L2Pair6 | 32.3 |  | Non Reservoir | 400.75 | 400.75 | Thermocouple | 94.8708 | °C
Athabasca Oil Corporation | Leismer | 10935 | 2017-10-01 | OBS | 104/04-27-078-10W4/0 | L2P6 H | L2Pair6 | 32.3 |  | Non Reservoir | 400.75 | 400.75 | Thermocouple | 95.8625 | °C
Athabasca Oil Corporation | Leismer | 10935 | 2017-11-01 | OBS | 104/04-27-078-10W4/0 | L2P6 H | L2Pair6 | 32.3 |  | Non Reservoir | 400.75 | 400.75 | Thermocouple | 96.7375 | °C
Athabasca Oil Corporation | Leismer | 10935 | 2017-12-01 | OBS | 104/04-27-078-10W4/0 | L2P6 H | L2Pair6 | 32.3 |  | Non Reservoir | 400.75 | 400.75 | Thermocouple | 97.6594 | °C
Athabasca Oil Corporation | Leismer | 10935 | 2018-01-01 | OBS | 104/04-27-078-10W4/0 | L2P6 H | L2Pair6 | 32.3 |  | Non Reservoir | 400.75 | 400.75 | Thermocouple | 98.0885 | °C
Athabasca Oil Corporation | Leismer | 10935 | 2018-02-01 | OBS | 104/04-27-078-10W4/0 | L2P6 H | L2Pair6 | 32.3 |  | Non Reservoir | 400.75 | 400.75 | Thermocouple | 98.9 | °C
Athabasca Oil Corporation | Leismer | 10935 | 2018-03-01 | OBS | 104/04-27-078-10W4/0 | L2P6 H | L2Pair6 | 32.3 |  | Non Reservoir | 400.75 | 400.75 | Thermocouple | 99.8 | °C
Athabasca Oil Corporation | Leismer | 10935 | 2017-02-01 | OBS | 104/04-27-078-10W4/0 | L2P6 H | L2Pair6 | 32.3 |  | Bottom Water | 433 | 433 | Piezometer | 3008.5094 | kPag
Athabasca Oil Corporation | Leismer | 10935 | 2017-03-01 | OBS | 104/04-27-078-10W4/0 | L2P6 H | L2Pair6 | 32.3 |  | Bottom Water | 433 | 433 | Piezometer | 3005.5573 | kPag
Athabasca Oil Corporation | Leismer | 10935 | 2017-04-01 | OBS | 104/04-27-078-10W4/0 | L2P6 H | L2Pair6 | 32.3 |  | Bottom Water | 433 | 433 | Piezometer | 3003.7209 | kPag
Athabasca Oil Corporation | Leismer | 10935 | 2017-05-01 | OBS | 104/04-27-078-10W4/0 | L2P6 H | L2Pair6 | 32.3 |  | Bottom Water | 433 | 433 | Piezometer | 3006.9896 | kPag
Athabasca Oil Corporation | Leismer | 10935 | 2017-06-01 | OBS | 104/04-27-078-10W4/0 | L2P6 H | L2Pair6 | 32.3 |  | Bottom Water | 433 | 433 | Piezometer | 3007.223 | kPag
Athabasca Oil Corporation | Leismer | 10935 | 2017-07-01 | OBS | 104/04-27-078-10W4/0 | L2P6 H | L2Pair6 | 32.3 |  | Bottom Water | 433 | 433 | Piezometer | 2991.7813 | kPag
Athabasca Oil Corporation | Leismer | 10935 | 2017-08-01 | OBS | 104/04-27-078-10W4/0 | L2P6 H | L2Pair6 | 32.3 |  | Bottom Water | 433 | 433 | Piezometer | 2973.5417 | kPag
Athabasca Oil Corporation | Leismer | 10935 | 2017-09-01 | OBS | 104/04-27-078-10W4/0 | L2P6 H | L2Pair6 | 32.3 |  | Bottom Water | 433 | 433 | Piezometer | 2966 | kPag
Athabasca Oil Corporation | Leismer | 10935 | 2017-10-01 | OBS | 104/04-27-078-10W4/0 | L2P6 H | L2Pair6 | 32.3 |  | Bottom Water | 433 | 433 | Piezometer | 2970.2355 | kPag
Athabasca Oil Corporation | Leismer | 10935 | 2017-11-01 | OBS | 104/04-27-078-10W4/0 | L2P6 H | L2Pair6 | 32.3 |  | Bottom Water | 433 | 433 | Piezometer | 2943.0646 | kPag
Athabasca Oil Corporation | Leismer | 10935 | 2017-12-01 | OBS | 104/04-27-078-10W4/0 | L2P6 H | L2Pair6 | 32.3 |  | Bottom Water | 433 | 433 | Piezometer | 2925.2813 | kPag
Athabasca Oil Corporation | Leismer | 10935 | 2018-01-01 | OBS | 104/04-27-078-10W4/0 | L2P6 H | L2Pair6 | 32.3 |  | Bottom Water | 433 | 433 | Piezometer | 2923.5907 | kPag
Athabasca Oil Corporation | Leismer | 10935 | 2018-02-01 | OBS | 104/04-27-078-10W4/0 | L2P6 H | L2Pair6 | 32.3 |  | Bottom Water | 433 | 433 | Piezometer | 2911.8 | kPag
Athabasca Oil Corporation | Leismer | 10935 | 2018-03-01 | OBS | 104/04-27-078-10W4/0 | L2P6 H | L2Pair6 | 32.3 |  | Bottom Water | 433 | 433 | Piezometer | 2923 | kPag
Athabasca Oil Corporation | Leismer | 10935 | 2017-02-01 | OBS | 104/04-27-078-10W4/0 | L2P6 H | L2Pair6 | 32.3 |  | Bitumen | 429 | 429 | Piezometer | 6553.5 | kPag
Athabasca Oil Corporation | Leismer | 10935 | 2017-03-01 | OBS | 104/04-27-078-10W4/0 | L2P6 H | L2Pair6 | 32.3 |  | Bitumen | 429 | 429 | Piezometer | 6553.5 | kPag
Athabasca Oil Corporation | Leismer | 10935 | 2017-04-01 | OBS | 104/04-27-078-10W4/0 | L2P6 H | L2Pair6 | 32.3 |  | Bitumen | 429 | 429 | Piezometer | 6553.5 | kPag
Athabasca Oil Corporation | Leismer | 10935 | 2017-05-01 | OBS | 104/04-27-078-10W4/0 | L2P6 H | L2Pair6 | 32.3 |  | Bitumen | 429 | 429 | Piezometer | 6553.5 | kPag
Athabasca Oil Corporation | Leismer | 10935 | 2017-06-01 | OBS | 104/04-27-078-10W4/0 | L2P6 H | L2Pair6 | 32.3 |  | Bitumen | 429 | 429 | Piezometer | 6553.5 | kPag
Athabasca Oil Corporation | Leismer | 10935 | 2017-07-01 | OBS | 104/04-27-078-10W4/0 | L2P6 H | L2Pair6 | 32.3 |  | Bitumen | 429 | 429 | Piezometer | 6463.0541 | kPag
Athabasca Oil Corporation | Leismer | 10935 | 2017-08-01 | OBS | 104/04-27-078-10W4/0 | L2P6 H | L2Pair6 | 32.3 |  | Bitumen | 429 | 429 | Piezometer | 6553.5 | kPag
Athabasca Oil Corporation | Leismer | 10935 | 2017-09-01 | OBS | 104/04-27-078-10W4/0 | L2P6 H | L2Pair6 | 32.3 |  | Bitumen | 429 | 429 | Piezometer | 6544.5083 | kPag
Athabasca Oil Corporation | Leismer | 10935 | 2017-10-01 | OBS | 104/04-27-078-10W4/0 | L2P6 H | L2Pair6 | 32.3 |  | Bitumen | 429 | 429 | Piezometer | 6553.5 | kPag
Athabasca Oil Corporation | Leismer | 10935 | 2017-11-01 | OBS | 104/04-27-078-10W4/0 | L2P6 H | L2Pair6 | 32.3 |  | Bitumen | 429 | 429 | Piezometer | 6553.5 | kPag
Athabasca Oil Corporation | Leismer | 10935 | 2017-12-01 | OBS | 104/04-27-078-10W4/0 | L2P6 H | L2Pair6 | 32.3 |  | Bitumen | 429 | 429 | Piezometer | 6553.5 | kPag
Athabasca Oil Corporation | Leismer | 10935 | 2018-01-01 | OBS | 104/04-27-078-10W4/0 | L2P6 H | L2Pair6 | 32.3 |  | Bitumen | 429 | 429 | Piezometer | 6553.5 | kPag
Athabasca Oil Corporation | Leismer | 10935 | 2018-02-01 | OBS | 104/04-27-078-10W4/0 | L2P6 H | L2Pair6 | 32.3 |  | Bitumen | 429 | 429 | Piezometer | 6553.5 | kPag
Athabasca Oil Corporation | Leismer | 10935 | 2018-03-01 | OBS | 104/04-27-078-10W4/0 | L2P6 H | L2Pair6 | 32.3 |  | Bitumen | 429 | 429 | Piezometer | 6553.5 | kPag
Athabasca Oil Corporation | Leismer | 10935 | 2017-02-01 | OBS | 104/04-27-078-10W4/0 | L2P6 H | L2Pair6 | 32.3 |  | Bitumen | 421.5 | 421.5 | Piezometer | 6553.5 | kPag
Athabasca Oil Corporation | Leismer | 10935 | 2017-03-01 | OBS | 104/04-27-078-10W4/0 | L2P6 H | L2Pair6 | 32.3 |  | Bitumen | 421.5 | 421.5 | Piezometer | 6553.5 | kPag
Athabasca Oil Corporation | Leismer | 10935 | 2017-04-01 | OBS | 104/04-27-078-10W4/0 | L2P6 H | L2Pair6 | 32.3 |  | Bitumen | 421.5 | 421.5 | Piezometer | 6553.5 | kPag
Athabasca Oil Corporation | Leismer | 10935 | 2017-05-01 | OBS | 104/04-27-078-10W4/0 | L2P6 H | L2Pair6 | 32.3 |  | Bitumen | 421.5 | 421.5 | Piezometer | 6553.5 | kPag
Athabasca Oil Corporation | Leismer | 10935 | 2017-06-01 | OBS | 104/04-27-078-10W4/0 | L2P6 H | L2Pair6 | 32.3 |  | Bitumen | 421.5 | 421.5 | Piezometer | 6547.2958 | kPag
Athabasca Oil Corporation | Leismer | 10935 | 2017-07-01 | OBS | 104/04-27-078-10W4/0 | L2P6 H | L2Pair6 | 32.3 |  | Bitumen | 421.5 | 421.5 | Piezometer | 6553.5 | kPag
Athabasca Oil Corporation | Leismer | 10935 | 2017-08-01 | OBS | 104/04-27-078-10W4/0 | L2P6 H | L2Pair6 | 32.3 |  | Bitumen | 421.5 | 421.5 | Piezometer | 6553.5 | kPag
Athabasca Oil Corporation | Leismer | 10935 | 2017-09-01 | OBS | 104/04-27-078-10W4/0 | L2P6 H | L2Pair6 | 32.3 |  | Bitumen | 421.5 | 421.5 | Piezometer | 6553.5 | kPag
Athabasca Oil Corporation | Leismer | 10935 | 2017-10-01 | OBS | 104/04-27-078-10W4/0 | L2P6 H | L2Pair6 | 32.3 |  | Bitumen | 421.5 | 421.5 | Piezometer | 6553.5 | kPag
Athabasca Oil Corporation | Leismer | 10935 | 2017-11-01 | OBS | 104/04-27-078-10W4/0 | L2P6 H | L2Pair6 | 32.3 |  | Bitumen | 421.5 | 421.5 | Piezometer | 6553.5 | kPag
Athabasca Oil Corporation | Leismer | 10935 | 2017-12-01 | OBS | 104/04-27-078-10W4/0 | L2P6 H | L2Pair6 | 32.3 |  | Bitumen | 421.5 | 421.5 | Piezometer | 6553.5 | kPag
Athabasca Oil Corporation | Leismer | 10935 | 2018-01-01 | OBS | 104/04-27-078-10W4/0 | L2P6 H | L2Pair6 | 32.3 |  | Bitumen | 421.5 | 421.5 | Piezometer | 6553.5 | kPag
Athabasca Oil Corporation | Leismer | 10935 | 2018-02-01 | OBS | 104/04-27-078-10W4/0 | L2P6 H | L2Pair6 | 32.3 |  | Bitumen | 421.5 | 421.5 | Piezometer | 6553.5 | kPag
Athabasca Oil Corporation | Leismer | 10935 | 2018-03-01 | OBS | 104/04-27-078-10W4/0 | L2P6 H | L2Pair6 | 32.3 |  | Bitumen | 421.5 | 421.5 | Piezometer | 6553.5 | kPag
Athabasca Oil Corporation | Leismer | 10935 | 2017-02-01 | OBS | 103/04-27-078-10W4/0 | L2P6 H2 | L2Pair6 | 41.65 |  | Bottom Water | 435 | 435 | Thermocouple | 137.395 | °C
Athabasca Oil Corporation | Leismer | 10935 | 2017-03-01 | OBS | 103/04-27-078-10W4/0 | L2P6 H2 | L2Pair6 | 41.65 |  | Bottom Water | 435 | 435 | Thermocouple | 138.4437 | °C
Athabasca Oil Corporation | Leismer | 10935 | 2017-04-01 | OBS | 103/04-27-078-10W4/0 | L2P6 H2 | L2Pair6 | 41.65 |  | Bottom Water | 435 | 435 | Thermocouple | 140.6083 | °C
Athabasca Oil Corporation | Leismer | 10935 | 2017-05-01 | OBS | 103/04-27-078-10W4/0 | L2P6 H2 | L2Pair6 | 41.65 |  | Bottom Water | 435 | 435 | Thermocouple | 141.8854 | °C
Athabasca Oil Corporation | Leismer | 10935 | 2017-06-01 | OBS | 103/04-27-078-10W4/0 | L2P6 H2 | L2Pair6 | 41.65 |  | Bottom Water | 435 | 435 | Thermocouple | 143.425 | °C
Athabasca Oil Corporation | Leismer | 10935 | 2017-07-01 | OBS | 103/04-27-078-10W4/0 | L2P6 H2 | L2Pair6 | 41.65 |  | Bottom Water | 435 | 435 | Thermocouple | 144.4833 | °C
Athabasca Oil Corporation | Leismer | 10935 | 2017-08-01 | OBS | 103/04-27-078-10W4/0 | L2P6 H2 | L2Pair6 | 41.65 |  | Bottom Water | 435 | 435 | Thermocouple | 145.3271 | °C
Athabasca Oil Corporation | Leismer | 10935 | 2017-09-01 | OBS | 103/04-27-078-10W4/0 | L2P6 H2 | L2Pair6 | 41.65 |  | Bottom Water | 435 | 435 | Thermocouple | 146.1292 | °C
Athabasca Oil Corporation | Leismer | 10935 | 2017-10-01 | OBS | 103/04-27-078-10W4/0 | L2P6 H2 | L2Pair6 | 41.65 |  | Bottom Water | 435 | 435 | Thermocouple | 146.7125 | °C
Athabasca Oil Corporation | Leismer | 10935 | 2017-11-01 | OBS | 103/04-27-078-10W4/0 | L2P6 H2 | L2Pair6 | 41.65 |  | Bottom Water | 435 | 435 | Thermocouple | 147.0188 | °C
Athabasca Oil Corporation | Leismer | 10935 | 2017-12-01 | OBS | 103/04-27-078-10W4/0 | L2P6 H2 | L2Pair6 | 41.65 |  | Bottom Water | 435 | 435 | Thermocouple | 147.4854 | °C
Athabasca Oil Corporation | Leismer | 10935 | 2018-01-01 | OBS | 103/04-27-078-10W4/0 | L2P6 H2 | L2Pair6 | 41.65 |  | Bottom Water | 435 | 435 | Thermocouple | 147.1292 | °C
Athabasca Oil Corporation | Leismer | 10935 | 2018-02-01 | OBS | 103/04-27-078-10W4/0 | L2P6 H2 | L2Pair6 | 41.65 |  | Bottom Water | 435 | 435 | Thermocouple | 147.3 | °C
Athabasca Oil Corporation | Leismer | 10935 | 2018-03-01 | OBS | 103/04-27-078-10W4/0 | L2P6 H2 | L2Pair6 | 41.65 |  | Bottom Water | 435 | 435 | Thermocouple | 148.4 | °C
Athabasca Oil Corporation | Leismer | 10935 | 2017-02-01 | OBS | 103/04-27-078-10W4/0 | L2P6 H2 | L2Pair6 | 41.65 |  | Bottom Water | 433 | 433 | Thermocouple | 160.4919 | °C
Athabasca Oil Corporation | Leismer | 10935 | 2017-03-01 | OBS | 103/04-27-078-10W4/0 | L2P6 H2 | L2Pair6 | 41.65 |  | Bottom Water | 433 | 433 | Thermocouple | 161.5469 | °C
Athabasca Oil Corporation | Leismer | 10935 | 2017-04-01 | OBS | 103/04-27-078-10W4/0 | L2P6 H2 | L2Pair6 | 41.65 |  | Bottom Water | 433 | 433 | Thermocouple | 163.6875 | °C
Athabasca Oil Corporation | Leismer | 10935 | 2017-05-01 | OBS | 103/04-27-078-10W4/0 | L2P6 H2 | L2Pair6 | 41.65 |  | Bottom Water | 433 | 433 | Thermocouple | 164.9063 | °C
Athabasca Oil Corporation | Leismer | 10935 | 2017-06-01 | OBS | 103/04-27-078-10W4/0 | L2P6 H2 | L2Pair6 | 41.65 |  | Bottom Water | 433 | 433 | Thermocouple | 166.3354 | °C
Athabasca Oil Corporation | Leismer | 10935 | 2017-07-01 | OBS | 103/04-27-078-10W4/0 | L2P6 H2 | L2Pair6 | 41.65 |  | Bottom Water | 433 | 433 | Thermocouple | 167.2438 | °C
Athabasca Oil Corporation | Leismer | 10935 | 2017-08-01 | OBS | 103/04-27-078-10W4/0 | L2P6 H2 | L2Pair6 | 41.65 |  | Bottom Water | 433 | 433 | Thermocouple | 167.8354 | °C
Athabasca Oil Corporation | Leismer | 10935 | 2017-09-01 | OBS | 103/04-27-078-10W4/0 | L2P6 H2 | L2Pair6 | 41.65 |  | Bottom Water | 433 | 433 | Thermocouple | 168.2646 | °C
Athabasca Oil Corporation | Leismer | 10935 | 2017-10-01 | OBS | 103/04-27-078-10W4/0 | L2P6 H2 | L2Pair6 | 41.65 |  | Bottom Water | 433 | 433 | Thermocouple | 168.6229 | °C
Athabasca Oil Corporation | Leismer | 10935 | 2017-11-01 | OBS | 103/04-27-078-10W4/0 | L2P6 H2 | L2Pair6 | 41.65 |  | Bottom Water | 433 | 433 | Thermocouple | 168.6229 | °C
Athabasca Oil Corporation | Leismer | 10935 | 2017-12-01 | OBS | 103/04-27-078-10W4/0 | L2P6 H2 | L2Pair6 | 41.65 |  | Bottom Water | 433 | 433 | Thermocouple | 168.8031 | °C
Athabasca Oil Corporation | Leismer | 10935 | 2018-01-01 | OBS | 103/04-27-078-10W4/0 | L2P6 H2 | L2Pair6 | 41.65 |  | Bottom Water | 433 | 433 | Thermocouple | 168.2115 | °C
Athabasca Oil Corporation | Leismer | 10935 | 2018-02-01 | OBS | 103/04-27-078-10W4/0 | L2P6 H2 | L2Pair6 | 41.65 |  | Bottom Water | 433 | 433 | Thermocouple | 168.2 | °C
Athabasca Oil Corporation | Leismer | 10935 | 2018-03-01 | OBS | 103/04-27-078-10W4/0 | L2P6 H2 | L2Pair6 | 41.65 |  | Bottom Water | 433 | 433 | Thermocouple | 169.1 | °C
Athabasca Oil Corporation | Leismer | 10935 | 2017-02-01 | OBS | 103/04-27-078-10W4/0 | L2P6 H2 | L2Pair6 | 41.65 |  | Bottom Water | 431 | 431 | Thermocouple | 185.7866 | °C
Athabasca Oil Corporation | Leismer | 10935 | 2017-03-01 | OBS | 103/04-27-078-10W4/0 | L2P6 H2 | L2Pair6 | 41.65 |  | Bottom Water | 431 | 431 | Thermocouple | 186.7031 | °C
Athabasca Oil Corporation | Leismer | 10935 | 2017-04-01 | OBS | 103/04-27-078-10W4/0 | L2P6 H2 | L2Pair6 | 41.65 |  | Bottom Water | 431 | 431 | Thermocouple | 188.6354 | °C
Athabasca Oil Corporation | Leismer | 10935 | 2017-05-01 | OBS | 103/04-27-078-10W4/0 | L2P6 H2 | L2Pair6 | 41.65 |  | Bottom Water | 431 | 431 | Thermocouple | 189.7 | °C
Athabasca Oil Corporation | Leismer | 10935 | 2017-06-01 | OBS | 103/04-27-078-10W4/0 | L2P6 H2 | L2Pair6 | 41.65 |  | Bottom Water | 431 | 431 | Thermocouple | 190.8667 | °C
Athabasca Oil Corporation | Leismer | 10935 | 2017-07-01 | OBS | 103/04-27-078-10W4/0 | L2P6 H2 | L2Pair6 | 41.65 |  | Bottom Water | 431 | 431 | Thermocouple | 191.4292 | °C
Athabasca Oil Corporation | Leismer | 10935 | 2017-08-01 | OBS | 103/04-27-078-10W4/0 | L2P6 H2 | L2Pair6 | 41.65 |  | Bottom Water | 431 | 431 | Thermocouple | 191.4979 | °C
Athabasca Oil Corporation | Leismer | 10935 | 2017-09-01 | OBS | 103/04-27-078-10W4/0 | L2P6 H2 | L2Pair6 | 41.65 |  | Bottom Water | 431 | 431 | Thermocouple | 191.3271 | °C
Athabasca Oil Corporation | Leismer | 10935 | 2017-10-01 | OBS | 103/04-27-078-10W4/0 | L2P6 H2 | L2Pair6 | 41.65 |  | Bottom Water | 431 | 431 | Thermocouple | 191.2896 | °C
Athabasca Oil Corporation | Leismer | 10935 | 2017-11-01 | OBS | 103/04-27-078-10W4/0 | L2P6 H2 | L2Pair6 | 41.65 |  | Bottom Water | 431 | 431 | Thermocouple | 191.0458 | °C
Athabasca Oil Corporation | Leismer | 10935 | 2017-12-01 | OBS | 103/04-27-078-10W4/0 | L2P6 H2 | L2Pair6 | 41.65 |  | Bottom Water | 431 | 431 | Thermocouple | 190.8812 | °C
Athabasca Oil Corporation | Leismer | 10935 | 2018-01-01 | OBS | 103/04-27-078-10W4/0 | L2P6 H2 | L2Pair6 | 41.65 |  | Bottom Water | 431 | 431 | Thermocouple | 190.0812 | °C
Athabasca Oil Corporation | Leismer | 10935 | 2018-02-01 | OBS | 103/04-27-078-10W4/0 | L2P6 H2 | L2Pair6 | 41.65 |  | Bottom Water | 431 | 431 | Thermocouple | 189.9 | °C
Athabasca Oil Corporation | Leismer | 10935 | 2018-03-01 | OBS | 103/04-27-078-10W4/0 | L2P6 H2 | L2Pair6 | 41.65 |  | Bottom Water | 431 | 431 | Thermocouple | 190.7 | °C
Athabasca Oil Corporation | Leismer | 10935 | 2017-02-01 | OBS | 103/04-27-078-10W4/0 | L2P6 H2 | L2Pair6 | 41.65 |  | Bitumen | 430 | 430 | Thermocouple | 198.4396 | °C
Athabasca Oil Corporation | Leismer | 10935 | 2017-03-01 | OBS | 103/04-27-078-10W4/0 | L2P6 H2 | L2Pair6 | 41.65 |  | Bitumen | 430 | 430 | Thermocouple | 199.224 | °C
Athabasca Oil Corporation | Leismer | 10935 | 2017-04-01 | OBS | 103/04-27-078-10W4/0 | L2P6 H2 | L2Pair6 | 41.65 |  | Bitumen | 430 | 430 | Thermocouple | 201.1188 | °C
Athabasca Oil Corporation | Leismer | 10935 | 2017-05-01 | OBS | 103/04-27-078-10W4/0 | L2P6 H2 | L2Pair6 | 41.65 |  | Bitumen | 430 | 430 | Thermocouple | 202.0604 | °C
Athabasca Oil Corporation | Leismer | 10935 | 2017-06-01 | OBS | 103/04-27-078-10W4/0 | L2P6 H2 | L2Pair6 | 41.65 |  | Bitumen | 430 | 430 | Thermocouple | 203.1104 | °C
Athabasca Oil Corporation | Leismer | 10935 | 2017-07-01 | OBS | 103/04-27-078-10W4/0 | L2P6 H2 | L2Pair6 | 41.65 |  | Bitumen | 430 | 430 | Thermocouple | 203.4125 | °C
Athabasca Oil Corporation | Leismer | 10935 | 2017-08-01 | OBS | 103/04-27-078-10W4/0 | L2P6 H2 | L2Pair6 | 41.65 |  | Bitumen | 430 | 430 | Thermocouple | 203.15 | °C
Athabasca Oil Corporation | Leismer | 10935 | 2017-09-01 | OBS | 103/04-27-078-10W4/0 | L2P6 H2 | L2Pair6 | 41.65 |  | Bitumen | 430 | 430 | Thermocouple | 202.5646 | °C
Athabasca Oil Corporation | Leismer | 10935 | 2017-10-01 | OBS | 103/04-27-078-10W4/0 | L2P6 H2 | L2Pair6 | 41.65 |  | Bitumen | 430 | 430 | Thermocouple | 202.5083 | °C
Athabasca Oil Corporation | Leismer | 10935 | 2017-11-01 | OBS | 103/04-27-078-10W4/0 | L2P6 H2 | L2Pair6 | 41.65 |  | Bitumen | 430 | 430 | Thermocouple | 202.1667 | °C
Athabasca Oil Corporation | Leismer | 10935 | 2017-12-01 | OBS | 103/04-27-078-10W4/0 | L2P6 H2 | L2Pair6 | 41.65 |  | Bitumen | 430 | 430 | Thermocouple | 201.8062 | °C
Athabasca Oil Corporation | Leismer | 10935 | 2018-01-01 | OBS | 103/04-27-078-10W4/0 | L2P6 H2 | L2Pair6 | 41.65 |  | Bitumen | 430 | 430 | Thermocouple | 200.8385 | °C
Athabasca Oil Corporation | Leismer | 10935 | 2018-02-01 | OBS | 103/04-27-078-10W4/0 | L2P6 H2 | L2Pair6 | 41.65 |  | Bitumen | 430 | 430 | Thermocouple | 200.6 | °C
Athabasca Oil Corporation | Leismer | 10935 | 2018-03-01 | OBS | 103/04-27-078-10W4/0 | L2P6 H2 | L2Pair6 | 41.65 |  | Bitumen | 430 | 430 | Thermocouple | 201.3 | °C
Athabasca Oil Corporation | Leismer | 10935 | 2017-02-01 | OBS | 103/04-27-078-10W4/0 | L2P6 H2 | L2Pair6 | 41.65 |  | Bitumen | 429 | 429 | Thermocouple | 212.3062 | °C
Athabasca Oil Corporation | Leismer | 10935 | 2017-03-01 | OBS | 103/04-27-078-10W4/0 | L2P6 H2 | L2Pair6 | 41.65 |  | Bitumen | 429 | 429 | Thermocouple | 212.9406 | °C
Athabasca Oil Corporation | Leismer | 10935 | 2017-04-01 | OBS | 103/04-27-078-10W4/0 | L2P6 H2 | L2Pair6 | 41.65 |  | Bitumen | 429 | 429 | Thermocouple | 214.6771 | °C
Athabasca Oil Corporation | Leismer | 10935 | 2017-05-01 | OBS | 103/04-27-078-10W4/0 | L2P6 H2 | L2Pair6 | 41.65 |  | Bitumen | 429 | 429 | Thermocouple | 215.4396 | °C
Athabasca Oil Corporation | Leismer | 10935 | 2017-06-01 | OBS | 103/04-27-078-10W4/0 | L2P6 H2 | L2Pair6 | 41.65 |  | Bitumen | 429 | 429 | Thermocouple | 216.1854 | °C
Athabasca Oil Corporation | Leismer | 10935 | 2017-07-01 | OBS | 103/04-27-078-10W4/0 | L2P6 H2 | L2Pair6 | 41.65 |  | Bitumen | 429 | 429 | Thermocouple | 216.0792 | °C
Athabasca Oil Corporation | Leismer | 10935 | 2017-08-01 | OBS | 103/04-27-078-10W4/0 | L2P6 H2 | L2Pair6 | 41.65 |  | Bitumen | 429 | 429 | Thermocouple | 215.2146 | °C
Athabasca Oil Corporation | Leismer | 10935 | 2017-09-01 | OBS | 103/04-27-078-10W4/0 | L2P6 H2 | L2Pair6 | 41.65 |  | Bitumen | 429 | 429 | Thermocouple | 214.2729 | °C
Athabasca Oil Corporation | Leismer | 10935 | 2017-10-01 | OBS | 103/04-27-078-10W4/0 | L2P6 H2 | L2Pair6 | 41.65 |  | Bitumen | 429 | 429 | Thermocouple | 214.3563 | °C
Athabasca Oil Corporation | Leismer | 10935 | 2017-11-01 | OBS | 103/04-27-078-10W4/0 | L2P6 H2 | L2Pair6 | 41.65 |  | Bitumen | 429 | 429 | Thermocouple | 213.7354 | °C
Athabasca Oil Corporation | Leismer | 10935 | 2017-12-01 | OBS | 103/04-27-078-10W4/0 | L2P6 H2 | L2Pair6 | 41.65 |  | Bitumen | 429 | 429 | Thermocouple | 213.1719 | °C
Athabasca Oil Corporation | Leismer | 10935 | 2018-01-01 | OBS | 103/04-27-078-10W4/0 | L2P6 H2 | L2Pair6 | 41.65 |  | Bitumen | 429 | 429 | Thermocouple | 212.2333 | °C
Athabasca Oil Corporation | Leismer | 10935 | 2018-02-01 | OBS | 103/04-27-078-10W4/0 | L2P6 H2 | L2Pair6 | 41.65 |  | Bitumen | 429 | 429 | Thermocouple | 211.9 | °C
Athabasca Oil Corporation | Leismer | 10935 | 2018-03-01 | OBS | 103/04-27-078-10W4/0 | L2P6 H2 | L2Pair6 | 41.65 |  | Bitumen | 429 | 429 | Thermocouple | 212.6 | °C
Athabasca Oil Corporation | Leismer | 10935 | 2017-02-01 | OBS | 103/04-27-078-10W4/0 | L2P6 H2 | L2Pair6 | 41.65 |  | Bitumen | 428 | 428 | Thermocouple | 226.0833 | °C
Athabasca Oil Corporation | Leismer | 10935 | 2017-03-01 | OBS | 103/04-27-078-10W4/0 | L2P6 H2 | L2Pair6 | 41.65 |  | Bitumen | 428 | 428 | Thermocouple | 226.6677 | °C
Athabasca Oil Corporation | Leismer | 10935 | 2017-04-01 | OBS | 103/04-27-078-10W4/0 | L2P6 H2 | L2Pair6 | 41.65 |  | Bitumen | 428 | 428 | Thermocouple | 227.9896 | °C
Athabasca Oil Corporation | Leismer | 10935 | 2017-05-01 | OBS | 103/04-27-078-10W4/0 | L2P6 H2 | L2Pair6 | 41.65 |  | Bitumen | 428 | 428 | Thermocouple | 228.6937 | °C
Athabasca Oil Corporation | Leismer | 10935 | 2017-06-01 | OBS | 103/04-27-078-10W4/0 | L2P6 H2 | L2Pair6 | 41.65 |  | Bitumen | 428 | 428 | Thermocouple | 228.7854 | °C
Athabasca Oil Corporation | Leismer | 10935 | 2017-07-01 | OBS | 103/04-27-078-10W4/0 | L2P6 H2 | L2Pair6 | 41.65 |  | Bitumen | 428 | 428 | Thermocouple | 227.9312 | °C
Athabasca Oil Corporation | Leismer | 10935 | 2017-08-01 | OBS | 103/04-27-078-10W4/0 | L2P6 H2 | L2Pair6 | 41.65 |  | Bitumen | 428 | 428 | Thermocouple | 226.55 | °C
Athabasca Oil Corporation | Leismer | 10935 | 2017-09-01 | OBS | 103/04-27-078-10W4/0 | L2P6 H2 | L2Pair6 | 41.65 |  | Bitumen | 428 | 428 | Thermocouple | 225.5021 | °C
Athabasca Oil Corporation | Leismer | 10935 | 2017-10-01 | OBS | 103/04-27-078-10W4/0 | L2P6 H2 | L2Pair6 | 41.65 |  | Bitumen | 428 | 428 | Thermocouple | 225.8437 | °C
Athabasca Oil Corporation | Leismer | 10935 | 2017-11-01 | OBS | 103/04-27-078-10W4/0 | L2P6 H2 | L2Pair6 | 41.65 |  | Bitumen | 428 | 428 | Thermocouple | 224.6146 | °C
Athabasca Oil Corporation | Leismer | 10935 | 2017-12-01 | OBS | 103/04-27-078-10W4/0 | L2P6 H2 | L2Pair6 | 41.65 |  | Bitumen | 428 | 428 | Thermocouple | 223.9677 | °C
Athabasca Oil Corporation | Leismer | 10935 | 2018-01-01 | OBS | 103/04-27-078-10W4/0 | L2P6 H2 | L2Pair6 | 41.65 |  | Bitumen | 428 | 428 | Thermocouple | 223.2031 | °C
Athabasca Oil Corporation | Leismer | 10935 | 2018-02-01 | OBS | 103/04-27-078-10W4/0 | L2P6 H2 | L2Pair6 | 41.65 |  | Bitumen | 428 | 428 | Thermocouple | 222.6 | °C
Athabasca Oil Corporation | Leismer | 10935 | 2018-03-01 | OBS | 103/04-27-078-10W4/0 | L2P6 H2 | L2Pair6 | 41.65 |  | Bitumen | 428 | 428 | Thermocouple | 223.8 | °C
Athabasca Oil Corporation | Leismer | 10935 | 2017-02-01 | OBS | 103/04-27-078-10W4/0 | L2P6 H2 | L2Pair6 | 41.65 |  | Bitumen | 427 | 427 | Thermocouple | 236.1104 | °C
Athabasca Oil Corporation | Leismer | 10935 | 2017-03-01 | OBS | 103/04-27-078-10W4/0 | L2P6 H2 | L2Pair6 | 41.65 |  | Bitumen | 427 | 427 | Thermocouple | 236.4292 | °C
Athabasca Oil Corporation | Leismer | 10935 | 2017-04-01 | OBS | 103/04-27-078-10W4/0 | L2P6 H2 | L2Pair6 | 41.65 |  | Bitumen | 427 | 427 | Thermocouple | 237.1854 | °C
Athabasca Oil Corporation | Leismer | 10935 | 2017-05-01 | OBS | 103/04-27-078-10W4/0 | L2P6 H2 | L2Pair6 | 41.65 |  | Bitumen | 427 | 427 | Thermocouple | 237.5604 | °C
Athabasca Oil Corporation | Leismer | 10935 | 2017-06-01 | OBS | 103/04-27-078-10W4/0 | L2P6 H2 | L2Pair6 | 41.65 |  | Bitumen | 427 | 427 | Thermocouple | 237.6646 | °C
Athabasca Oil Corporation | Leismer | 10935 | 2017-07-01 | OBS | 103/04-27-078-10W4/0 | L2P6 H2 | L2Pair6 | 41.65 |  | Bitumen | 427 | 427 | Thermocouple | 236.8167 | °C
Athabasca Oil Corporation | Leismer | 10935 | 2017-08-01 | OBS | 103/04-27-078-10W4/0 | L2P6 H2 | L2Pair6 | 41.65 |  | Bitumen | 427 | 427 | Thermocouple | 235.6542 | °C
Athabasca Oil Corporation | Leismer | 10935 | 2017-09-01 | OBS | 103/04-27-078-10W4/0 | L2P6 H2 | L2Pair6 | 41.65 |  | Bitumen | 427 | 427 | Thermocouple | 235.4437 | °C
Athabasca Oil Corporation | Leismer | 10935 | 2017-10-01 | OBS | 103/04-27-078-10W4/0 | L2P6 H2 | L2Pair6 | 41.65 |  | Bitumen | 427 | 427 | Thermocouple | 235.8062 | °C
Athabasca Oil Corporation | Leismer | 10935 | 2017-11-01 | OBS | 103/04-27-078-10W4/0 | L2P6 H2 | L2Pair6 | 41.65 |  | Bitumen | 427 | 427 | Thermocouple | 234.0271 | °C
Athabasca Oil Corporation | Leismer | 10935 | 2017-12-01 | OBS | 103/04-27-078-10W4/0 | L2P6 H2 | L2Pair6 | 41.65 |  | Bitumen | 427 | 427 | Thermocouple | 233.624 | °C
Athabasca Oil Corporation | Leismer | 10935 | 2018-01-01 | OBS | 103/04-27-078-10W4/0 | L2P6 H2 | L2Pair6 | 41.65 |  | Bitumen | 427 | 427 | Thermocouple | 233.4594 | °C
Athabasca Oil Corporation | Leismer | 10935 | 2018-02-01 | OBS | 103/04-27-078-10W4/0 | L2P6 H2 | L2Pair6 | 41.65 |  | Bitumen | 427 | 427 | Thermocouple | 232.6 | °C
Athabasca Oil Corporation | Leismer | 10935 | 2018-03-01 | OBS | 103/04-27-078-10W4/0 | L2P6 H2 | L2Pair6 | 41.65 |  | Bitumen | 427 | 427 | Thermocouple | 234.1 | °C
Athabasca Oil Corporation | Leismer | 10935 | 2017-02-01 | OBS | 103/04-27-078-10W4/0 | L2P6 H2 | L2Pair6 | 41.65 |  | Bitumen | 426 | 426 | Thermocouple | 236.7125 | °C
Athabasca Oil Corporation | Leismer | 10935 | 2017-03-01 | OBS | 103/04-27-078-10W4/0 | L2P6 H2 | L2Pair6 | 41.65 |  | Bitumen | 426 | 426 | Thermocouple | 236.4854 | °C
Athabasca Oil Corporation | Leismer | 10935 | 2017-04-01 | OBS | 103/04-27-078-10W4/0 | L2P6 H2 | L2Pair6 | 41.65 |  | Bitumen | 426 | 426 | Thermocouple | 237.2729 | °C
Athabasca Oil Corporation | Leismer | 10935 | 2017-05-01 | OBS | 103/04-27-078-10W4/0 | L2P6 H2 | L2Pair6 | 41.65 |  | Bitumen | 426 | 426 | Thermocouple | 237.4521 | °C
Athabasca Oil Corporation | Leismer | 10935 | 2017-06-01 | OBS | 103/04-27-078-10W4/0 | L2P6 H2 | L2Pair6 | 41.65 |  | Bitumen | 426 | 426 | Thermocouple | 237.7563 | °C
Athabasca Oil Corporation | Leismer | 10935 | 2017-07-01 | OBS | 103/04-27-078-10W4/0 | L2P6 H2 | L2Pair6 | 41.65 |  | Bitumen | 426 | 426 | Thermocouple | 237.6104 | °C
Athabasca Oil Corporation | Leismer | 10935 | 2017-08-01 | OBS | 103/04-27-078-10W4/0 | L2P6 H2 | L2Pair6 | 41.65 |  | Bitumen | 426 | 426 | Thermocouple | 237.225 | °C
Athabasca Oil Corporation | Leismer | 10935 | 2017-09-01 | OBS | 103/04-27-078-10W4/0 | L2P6 H2 | L2Pair6 | 41.65 |  | Bitumen | 426 | 426 | Thermocouple | 237.1479 | °C
Athabasca Oil Corporation | Leismer | 10935 | 2017-10-01 | OBS | 103/04-27-078-10W4/0 | L2P6 H2 | L2Pair6 | 41.65 |  | Bitumen | 426 | 426 | Thermocouple | 237.1438 | °C
Athabasca Oil Corporation | Leismer | 10935 | 2017-11-01 | OBS | 103/04-27-078-10W4/0 | L2P6 H2 | L2Pair6 | 41.65 |  | Bitumen | 426 | 426 | Thermocouple | 236.3125 | °C
Athabasca Oil Corporation | Leismer | 10935 | 2017-12-01 | OBS | 103/04-27-078-10W4/0 | L2P6 H2 | L2Pair6 | 41.65 |  | Bitumen | 426 | 426 | Thermocouple | 236.0708 | °C
Athabasca Oil Corporation | Leismer | 10935 | 2018-01-01 | OBS | 103/04-27-078-10W4/0 | L2P6 H2 | L2Pair6 | 41.65 |  | Bitumen | 426 | 426 | Thermocouple | 235.4802 | °C
Athabasca Oil Corporation | Leismer | 10935 | 2018-02-01 | OBS | 103/04-27-078-10W4/0 | L2P6 H2 | L2Pair6 | 41.65 |  | Bitumen | 426 | 426 | Thermocouple | 235.2 | °C
Athabasca Oil Corporation | Leismer | 10935 | 2018-03-01 | OBS | 103/04-27-078-10W4/0 | L2P6 H2 | L2Pair6 | 41.65 |  | Bitumen | 426 | 426 | Thermocouple | 236.1 | °C
Athabasca Oil Corporation | Leismer | 10935 | 2017-02-01 | OBS | 103/04-27-078-10W4/0 | L2P6 H2 | L2Pair6 | 41.65 |  | Bitumen | 425 | 425 | Thermocouple | 236.7044 | °C
Athabasca Oil Corporation | Leismer | 10935 | 2017-03-01 | OBS | 103/04-27-078-10W4/0 | L2P6 H2 | L2Pair6 | 41.65 |  | Bitumen | 425 | 425 | Thermocouple | 236.4677 | °C
Athabasca Oil Corporation | Leismer | 10935 | 2017-04-01 | OBS | 103/04-27-078-10W4/0 | L2P6 H2 | L2Pair6 | 41.65 |  | Bitumen | 425 | 425 | Thermocouple | 237.2938 | °C
Athabasca Oil Corporation | Leismer | 10935 | 2017-05-01 | OBS | 103/04-27-078-10W4/0 | L2P6 H2 | L2Pair6 | 41.65 |  | Bitumen | 425 | 425 | Thermocouple | 237.4979 | °C
Athabasca Oil Corporation | Leismer | 10935 | 2017-06-01 | OBS | 103/04-27-078-10W4/0 | L2P6 H2 | L2Pair6 | 41.65 |  | Bitumen | 425 | 425 | Thermocouple | 237.7688 | °C
Athabasca Oil Corporation | Leismer | 10935 | 2017-07-01 | OBS | 103/04-27-078-10W4/0 | L2P6 H2 | L2Pair6 | 41.65 |  | Bitumen | 425 | 425 | Thermocouple | 237.6688 | °C
Athabasca Oil Corporation | Leismer | 10935 | 2017-08-01 | OBS | 103/04-27-078-10W4/0 | L2P6 H2 | L2Pair6 | 41.65 |  | Bitumen | 425 | 425 | Thermocouple | 237.2708 | °C
Athabasca Oil Corporation | Leismer | 10935 | 2017-09-01 | OBS | 103/04-27-078-10W4/0 | L2P6 H2 | L2Pair6 | 41.65 |  | Bitumen | 425 | 425 | Thermocouple | 237.1854 | °C
Athabasca Oil Corporation | Leismer | 10935 | 2017-10-01 | OBS | 103/04-27-078-10W4/0 | L2P6 H2 | L2Pair6 | 41.65 |  | Bitumen | 425 | 425 | Thermocouple | 237.1896 | °C
Athabasca Oil Corporation | Leismer | 10935 | 2017-11-01 | OBS | 103/04-27-078-10W4/0 | L2P6 H2 | L2Pair6 | 41.65 |  | Bitumen | 425 | 425 | Thermocouple | 236.3958 | °C
Athabasca Oil Corporation | Leismer | 10935 | 2017-12-01 | OBS | 103/04-27-078-10W4/0 | L2P6 H2 | L2Pair6 | 41.65 |  | Bitumen | 425 | 425 | Thermocouple | 236.1573 | °C
Athabasca Oil Corporation | Leismer | 10935 | 2018-01-01 | OBS | 103/04-27-078-10W4/0 | L2P6 H2 | L2Pair6 | 41.65 |  | Bitumen | 425 | 425 | Thermocouple | 235.5937 | °C
Athabasca Oil Corporation | Leismer | 10935 | 2018-02-01 | OBS | 103/04-27-078-10W4/0 | L2P6 H2 | L2Pair6 | 41.65 |  | Bitumen | 425 | 425 | Thermocouple | 235.2 | °C
Athabasca Oil Corporation | Leismer | 10935 | 2018-03-01 | OBS | 103/04-27-078-10W4/0 | L2P6 H2 | L2Pair6 | 41.65 |  | Bitumen | 425 | 425 | Thermocouple | 236.1 | °C
Athabasca Oil Corporation | Leismer | 10935 | 2017-02-01 | OBS | 103/04-27-078-10W4/0 | L2P6 H2 | L2Pair6 | 41.65 |  | Bitumen | 424 | 424 | Thermocouple | 236.1554 | °C
Athabasca Oil Corporation | Leismer | 10935 | 2017-03-01 | OBS | 103/04-27-078-10W4/0 | L2P6 H2 | L2Pair6 | 41.65 |  | Bitumen | 424 | 424 | Thermocouple | 235.9208 | °C
Athabasca Oil Corporation | Leismer | 10935 | 2017-04-01 | OBS | 103/04-27-078-10W4/0 | L2P6 H2 | L2Pair6 | 41.65 |  | Bitumen | 424 | 424 | Thermocouple | 236.8125 | °C
Athabasca Oil Corporation | Leismer | 10935 | 2017-05-01 | OBS | 103/04-27-078-10W4/0 | L2P6 H2 | L2Pair6 | 41.65 |  | Bitumen | 424 | 424 | Thermocouple | 237.0583 | °C
Athabasca Oil Corporation | Leismer | 10935 | 2017-06-01 | OBS | 103/04-27-078-10W4/0 | L2P6 H2 | L2Pair6 | 41.65 |  | Bitumen | 424 | 424 | Thermocouple | 237.3563 | °C
Athabasca Oil Corporation | Leismer | 10935 | 2017-07-01 | OBS | 103/04-27-078-10W4/0 | L2P6 H2 | L2Pair6 | 41.65 |  | Bitumen | 424 | 424 | Thermocouple | 237.3438 | °C
Athabasca Oil Corporation | Leismer | 10935 | 2017-08-01 | OBS | 103/04-27-078-10W4/0 | L2P6 H2 | L2Pair6 | 41.65 |  | Bitumen | 424 | 424 | Thermocouple | 237.0042 | °C
Athabasca Oil Corporation | Leismer | 10935 | 2017-09-01 | OBS | 103/04-27-078-10W4/0 | L2P6 H2 | L2Pair6 | 41.65 |  | Bitumen | 424 | 424 | Thermocouple | 236.9667 | °C
Athabasca Oil Corporation | Leismer | 10935 | 2017-10-01 | OBS | 103/04-27-078-10W4/0 | L2P6 H2 | L2Pair6 | 41.65 |  | Bitumen | 424 | 424 | Thermocouple | 236.9354 | °C
Athabasca Oil Corporation | Leismer | 10935 | 2017-11-01 | OBS | 103/04-27-078-10W4/0 | L2P6 H2 | L2Pair6 | 41.65 |  | Bitumen | 424 | 424 | Thermocouple | 236.1396 | °C
Athabasca Oil Corporation | Leismer | 10935 | 2017-12-01 | OBS | 103/04-27-078-10W4/0 | L2P6 H2 | L2Pair6 | 41.65 |  | Bitumen | 424 | 424 | Thermocouple | 235.9115 | °C
Athabasca Oil Corporation | Leismer | 10935 | 2018-01-01 | OBS | 103/04-27-078-10W4/0 | L2P6 H2 | L2Pair6 | 41.65 |  | Bitumen | 424 | 424 | Thermocouple | 235.3073 | °C
Athabasca Oil Corporation | Leismer | 10935 | 2018-02-01 | OBS | 103/04-27-078-10W4/0 | L2P6 H2 | L2Pair6 | 41.65 |  | Bitumen | 424 | 424 | Thermocouple | 235 | °C
Athabasca Oil Corporation | Leismer | 10935 | 2018-03-01 | OBS | 103/04-27-078-10W4/0 | L2P6 H2 | L2Pair6 | 41.65 |  | Bitumen | 424 | 424 | Thermocouple | 235.8 | °C
Athabasca Oil Corporation | Leismer | 10935 | 2017-02-01 | OBS | 103/04-27-078-10W4/0 | L2P6 H2 | L2Pair6 | 41.65 |  | Bitumen | 423 | 423 | Thermocouple | 235.6021 | °C
Athabasca Oil Corporation | Leismer | 10935 | 2017-03-01 | OBS | 103/04-27-078-10W4/0 | L2P6 H2 | L2Pair6 | 41.65 |  | Bitumen | 423 | 423 | Thermocouple | 235.4198 | °C
Athabasca Oil Corporation | Leismer | 10935 | 2017-04-01 | OBS | 103/04-27-078-10W4/0 | L2P6 H2 | L2Pair6 | 41.65 |  | Bitumen | 423 | 423 | Thermocouple | 236.2104 | °C
Athabasca Oil Corporation | Leismer | 10935 | 2017-05-01 | OBS | 103/04-27-078-10W4/0 | L2P6 H2 | L2Pair6 | 41.65 |  | Bitumen | 423 | 423 | Thermocouple | 236.5792 | °C
Athabasca Oil Corporation | Leismer | 10935 | 2017-06-01 | OBS | 103/04-27-078-10W4/0 | L2P6 H2 | L2Pair6 | 41.65 |  | Bitumen | 423 | 423 | Thermocouple | 236.8875 | °C
Athabasca Oil Corporation | Leismer | 10935 | 2017-07-01 | OBS | 103/04-27-078-10W4/0 | L2P6 H2 | L2Pair6 | 41.65 |  | Bitumen | 423 | 423 | Thermocouple | 236.8938 | °C
Athabasca Oil Corporation | Leismer | 10935 | 2017-08-01 | OBS | 103/04-27-078-10W4/0 | L2P6 H2 | L2Pair6 | 41.65 |  | Bitumen | 423 | 423 | Thermocouple | 236.6063 | °C
Athabasca Oil Corporation | Leismer | 10935 | 2017-09-01 | OBS | 103/04-27-078-10W4/0 | L2P6 H2 | L2Pair6 | 41.65 |  | Bitumen | 423 | 423 | Thermocouple | 236.5896 | °C
Athabasca Oil Corporation | Leismer | 10935 | 2017-10-01 | OBS | 103/04-27-078-10W4/0 | L2P6 H2 | L2Pair6 | 41.65 |  | Bitumen | 423 | 423 | Thermocouple | 236.5896 | °C
Athabasca Oil Corporation | Leismer | 10935 | 2017-11-01 | OBS | 103/04-27-078-10W4/0 | L2P6 H2 | L2Pair6 | 41.65 |  | Bitumen | 423 | 423 | Thermocouple | 235.8167 | °C
Athabasca Oil Corporation | Leismer | 10935 | 2017-12-01 | OBS | 103/04-27-078-10W4/0 | L2P6 H2 | L2Pair6 | 41.65 |  | Bitumen | 423 | 423 | Thermocouple | 235.5469 | °C
Athabasca Oil Corporation | Leismer | 10935 | 2018-01-01 | OBS | 103/04-27-078-10W4/0 | L2P6 H2 | L2Pair6 | 41.65 |  | Bitumen | 423 | 423 | Thermocouple | 235.051 | °C
Athabasca Oil Corporation | Leismer | 10935 | 2018-02-01 | OBS | 103/04-27-078-10W4/0 | L2P6 H2 | L2Pair6 | 41.65 |  | Bitumen | 423 | 423 | Thermocouple | 234.7 | °C
Athabasca Oil Corporation | Leismer | 10935 | 2018-03-01 | OBS | 103/04-27-078-10W4/0 | L2P6 H2 | L2Pair6 | 41.65 |  | Bitumen | 423 | 423 | Thermocouple | 235.5 | °C
Athabasca Oil Corporation | Leismer | 10935 | 2017-02-01 | OBS | 103/04-27-078-10W4/0 | L2P6 H2 | L2Pair6 | 41.65 |  | Bitumen | 422 | 422 | Thermocouple | 234.2333 | °C
Athabasca Oil Corporation | Leismer | 10935 | 2017-03-01 | OBS | 103/04-27-078-10W4/0 | L2P6 H2 | L2Pair6 | 41.65 |  | Bitumen | 422 | 422 | Thermocouple | 233.9302 | °C
Athabasca Oil Corporation | Leismer | 10935 | 2017-04-01 | OBS | 103/04-27-078-10W4/0 | L2P6 H2 | L2Pair6 | 41.65 |  | Bitumen | 422 | 422 | Thermocouple | 234.5896 | °C
Athabasca Oil Corporation | Leismer | 10935 | 2017-05-01 | OBS | 103/04-27-078-10W4/0 | L2P6 H2 | L2Pair6 | 41.65 |  | Bitumen | 422 | 422 | Thermocouple | 234.95 | °C
Athabasca Oil Corporation | Leismer | 10935 | 2017-06-01 | OBS | 103/04-27-078-10W4/0 | L2P6 H2 | L2Pair6 | 41.65 |  | Bitumen | 422 | 422 | Thermocouple | 235.2354 | °C
Athabasca Oil Corporation | Leismer | 10935 | 2017-07-01 | OBS | 103/04-27-078-10W4/0 | L2P6 H2 | L2Pair6 | 41.65 |  | Bitumen | 422 | 422 | Thermocouple | 235.7396 | °C
Athabasca Oil Corporation | Leismer | 10935 | 2017-08-01 | OBS | 103/04-27-078-10W4/0 | L2P6 H2 | L2Pair6 | 41.65 |  | Bitumen | 422 | 422 | Thermocouple | 235.6667 | °C
Athabasca Oil Corporation | Leismer | 10935 | 2017-09-01 | OBS | 103/04-27-078-10W4/0 | L2P6 H2 | L2Pair6 | 41.65 |  | Bitumen | 422 | 422 | Thermocouple | 235.7854 | °C
Athabasca Oil Corporation | Leismer | 10935 | 2017-10-01 | OBS | 103/04-27-078-10W4/0 | L2P6 H2 | L2Pair6 | 41.65 |  | Bitumen | 422 | 422 | Thermocouple | 235.8854 | °C
Athabasca Oil Corporation | Leismer | 10935 | 2017-11-01 | OBS | 103/04-27-078-10W4/0 | L2P6 H2 | L2Pair6 | 41.65 |  | Bitumen | 422 | 422 | Thermocouple | 235.3146 | °C
Athabasca Oil Corporation | Leismer | 10935 | 2017-12-01 | OBS | 103/04-27-078-10W4/0 | L2P6 H2 | L2Pair6 | 41.65 |  | Bitumen | 422 | 422 | Thermocouple | 235.0854 | °C
Athabasca Oil Corporation | Leismer | 10935 | 2018-01-01 | OBS | 103/04-27-078-10W4/0 | L2P6 H2 | L2Pair6 | 41.65 |  | Bitumen | 422 | 422 | Thermocouple | 234.7875 | °C
Athabasca Oil Corporation | Leismer | 10935 | 2018-02-01 | OBS | 103/04-27-078-10W4/0 | L2P6 H2 | L2Pair6 | 41.65 |  | Bitumen | 422 | 422 | Thermocouple | 234.6 | °C
Athabasca Oil Corporation | Leismer | 10935 | 2018-03-01 | OBS | 103/04-27-078-10W4/0 | L2P6 H2 | L2Pair6 | 41.65 |  | Bitumen | 422 | 422 | Thermocouple | 235.2 | °C
Athabasca Oil Corporation | Leismer | 10935 | 2017-02-01 | OBS | 103/04-27-078-10W4/0 | L2P6 H2 | L2Pair6 | 41.65 |  | Bitumen | 421 | 421 | Thermocouple | 234.2323 | °C
Athabasca Oil Corporation | Leismer | 10935 | 2017-03-01 | OBS | 103/04-27-078-10W4/0 | L2P6 H2 | L2Pair6 | 41.65 |  | Bitumen | 421 | 421 | Thermocouple | 233.874 | °C
Athabasca Oil Corporation | Leismer | 10935 | 2017-04-01 | OBS | 103/04-27-078-10W4/0 | L2P6 H2 | L2Pair6 | 41.65 |  | Bitumen | 421 | 421 | Thermocouple | 235.1646 | °C
Athabasca Oil Corporation | Leismer | 10935 | 2017-05-01 | OBS | 103/04-27-078-10W4/0 | L2P6 H2 | L2Pair6 | 41.65 |  | Bitumen | 421 | 421 | Thermocouple | 235.5021 | °C
Athabasca Oil Corporation | Leismer | 10935 | 2017-06-01 | OBS | 103/04-27-078-10W4/0 | L2P6 H2 | L2Pair6 | 41.65 |  | Bitumen | 421 | 421 | Thermocouple | 235.3833 | °C
Athabasca Oil Corporation | Leismer | 10935 | 2017-07-01 | OBS | 103/04-27-078-10W4/0 | L2P6 H2 | L2Pair6 | 41.65 |  | Bitumen | 421 | 421 | Thermocouple | 235.9292 | °C
Athabasca Oil Corporation | Leismer | 10935 | 2017-08-01 | OBS | 103/04-27-078-10W4/0 | L2P6 H2 | L2Pair6 | 41.65 |  | Bitumen | 421 | 421 | Thermocouple | 235.8125 | °C
Athabasca Oil Corporation | Leismer | 10935 | 2017-09-01 | OBS | 103/04-27-078-10W4/0 | L2P6 H2 | L2Pair6 | 41.65 |  | Bitumen | 421 | 421 | Thermocouple | 236.0187 | °C
Athabasca Oil Corporation | Leismer | 10935 | 2017-10-01 | OBS | 103/04-27-078-10W4/0 | L2P6 H2 | L2Pair6 | 41.65 |  | Bitumen | 421 | 421 | Thermocouple | 236.0771 | °C
Athabasca Oil Corporation | Leismer | 10935 | 2017-11-01 | OBS | 103/04-27-078-10W4/0 | L2P6 H2 | L2Pair6 | 41.65 |  | Bitumen | 421 | 421 | Thermocouple | 235.5063 | °C
Athabasca Oil Corporation | Leismer | 10935 | 2017-12-01 | OBS | 103/04-27-078-10W4/0 | L2P6 H2 | L2Pair6 | 41.65 |  | Bitumen | 421 | 421 | Thermocouple | 235.376 | °C
Athabasca Oil Corporation | Leismer | 10935 | 2018-01-01 | OBS | 103/04-27-078-10W4/0 | L2P6 H2 | L2Pair6 | 41.65 |  | Bitumen | 421 | 421 | Thermocouple | 235.0667 | °C
Athabasca Oil Corporation | Leismer | 10935 | 2018-02-01 | OBS | 103/04-27-078-10W4/0 | L2P6 H2 | L2Pair6 | 41.65 |  | Bitumen | 421 | 421 | Thermocouple | 234.8 | °C
Athabasca Oil Corporation | Leismer | 10935 | 2018-03-01 | OBS | 103/04-27-078-10W4/0 | L2P6 H2 | L2Pair6 | 41.65 |  | Bitumen | 421 | 421 | Thermocouple | 235.4 | °C
Athabasca Oil Corporation | Leismer | 10935 | 2017-02-01 | OBS | 103/04-27-078-10W4/0 | L2P6 H2 | L2Pair6 | 41.65 |  | Bitumen | 420 | 420 | Thermocouple | 233.7094 | °C
Athabasca Oil Corporation | Leismer | 10935 | 2017-03-01 | OBS | 103/04-27-078-10W4/0 | L2P6 H2 | L2Pair6 | 41.65 |  | Bitumen | 420 | 420 | Thermocouple | 233.0885 | °C
Athabasca Oil Corporation | Leismer | 10935 | 2017-04-01 | OBS | 103/04-27-078-10W4/0 | L2P6 H2 | L2Pair6 | 41.65 |  | Bitumen | 420 | 420 | Thermocouple | 234.0208 | °C
Athabasca Oil Corporation | Leismer | 10935 | 2017-05-01 | OBS | 103/04-27-078-10W4/0 | L2P6 H2 | L2Pair6 | 41.65 |  | Bitumen | 420 | 420 | Thermocouple | 234.6896 | °C
Athabasca Oil Corporation | Leismer | 10935 | 2017-06-01 | OBS | 103/04-27-078-10W4/0 | L2P6 H2 | L2Pair6 | 41.65 |  | Bitumen | 420 | 420 | Thermocouple | 235.1167 | °C
Athabasca Oil Corporation | Leismer | 10935 | 2017-07-01 | OBS | 103/04-27-078-10W4/0 | L2P6 H2 | L2Pair6 | 41.65 |  | Bitumen | 420 | 420 | Thermocouple | 235.8042 | °C
Athabasca Oil Corporation | Leismer | 10935 | 2017-08-01 | OBS | 103/04-27-078-10W4/0 | L2P6 H2 | L2Pair6 | 41.65 |  | Bitumen | 420 | 420 | Thermocouple | 235.8729 | °C
Athabasca Oil Corporation | Leismer | 10935 | 2017-09-01 | OBS | 103/04-27-078-10W4/0 | L2P6 H2 | L2Pair6 | 41.65 |  | Bitumen | 420 | 420 | Thermocouple | 236.2396 | °C
Athabasca Oil Corporation | Leismer | 10935 | 2017-10-01 | OBS | 103/04-27-078-10W4/0 | L2P6 H2 | L2Pair6 | 41.65 |  | Bitumen | 420 | 420 | Thermocouple | 236.3333 | °C
Athabasca Oil Corporation | Leismer | 10935 | 2017-11-01 | OBS | 103/04-27-078-10W4/0 | L2P6 H2 | L2Pair6 | 41.65 |  | Bitumen | 420 | 420 | Thermocouple | 235.7958 | °C
Athabasca Oil Corporation | Leismer | 10935 | 2017-12-01 | OBS | 103/04-27-078-10W4/0 | L2P6 H2 | L2Pair6 | 41.65 |  | Bitumen | 420 | 420 | Thermocouple | 235.6188 | °C
Athabasca Oil Corporation | Leismer | 10935 | 2018-01-01 | OBS | 103/04-27-078-10W4/0 | L2P6 H2 | L2Pair6 | 41.65 |  | Bitumen | 420 | 420 | Thermocouple | 235.3969 | °C
Athabasca Oil Corporation | Leismer | 10935 | 2018-02-01 | OBS | 103/04-27-078-10W4/0 | L2P6 H2 | L2Pair6 | 41.65 |  | Bitumen | 420 | 420 | Thermocouple | 235.2 | °C
Athabasca Oil Corporation | Leismer | 10935 | 2018-03-01 | OBS | 103/04-27-078-10W4/0 | L2P6 H2 | L2Pair6 | 41.65 |  | Bitumen | 420 | 420 | Thermocouple | 235.6 | °C
Athabasca Oil Corporation | Leismer | 10935 | 2017-02-01 | OBS | 103/04-27-078-10W4/0 | L2P6 H2 | L2Pair6 | 41.65 |  | Bitumen | 419 | 419 | Thermocouple | 229.845 | °C
Athabasca Oil Corporation | Leismer | 10935 | 2017-03-01 | OBS | 103/04-27-078-10W4/0 | L2P6 H2 | L2Pair6 | 41.65 |  | Bitumen | 419 | 419 | Thermocouple | 229.224 | °C
Athabasca Oil Corporation | Leismer | 10935 | 2017-04-01 | OBS | 103/04-27-078-10W4/0 | L2P6 H2 | L2Pair6 | 41.65 |  | Bitumen | 419 | 419 | Thermocouple | 230.1854 | °C
Athabasca Oil Corporation | Leismer | 10935 | 2017-05-01 | OBS | 103/04-27-078-10W4/0 | L2P6 H2 | L2Pair6 | 41.65 |  | Bitumen | 419 | 419 | Thermocouple | 230.3688 | °C
Athabasca Oil Corporation | Leismer | 10935 | 2017-06-01 | OBS | 103/04-27-078-10W4/0 | L2P6 H2 | L2Pair6 | 41.65 |  | Bitumen | 419 | 419 | Thermocouple | 230.5521 | °C
Athabasca Oil Corporation | Leismer | 10935 | 2017-07-01 | OBS | 103/04-27-078-10W4/0 | L2P6 H2 | L2Pair6 | 41.65 |  | Bitumen | 419 | 419 | Thermocouple | 231.9437 | °C
Athabasca Oil Corporation | Leismer | 10935 | 2017-08-01 | OBS | 103/04-27-078-10W4/0 | L2P6 H2 | L2Pair6 | 41.65 |  | Bitumen | 419 | 419 | Thermocouple | 232.3875 | °C
Athabasca Oil Corporation | Leismer | 10935 | 2017-09-01 | OBS | 103/04-27-078-10W4/0 | L2P6 H2 | L2Pair6 | 41.65 |  | Bitumen | 419 | 419 | Thermocouple | 232.6771 | °C
Athabasca Oil Corporation | Leismer | 10935 | 2017-10-01 | OBS | 103/04-27-078-10W4/0 | L2P6 H2 | L2Pair6 | 41.65 |  | Bitumen | 419 | 419 | Thermocouple | 232.9208 | °C
Athabasca Oil Corporation | Leismer | 10935 | 2017-11-01 | OBS | 103/04-27-078-10W4/0 | L2P6 H2 | L2Pair6 | 41.65 |  | Bitumen | 419 | 419 | Thermocouple | 232.5083 | °C
Athabasca Oil Corporation | Leismer | 10935 | 2017-12-01 | OBS | 103/04-27-078-10W4/0 | L2P6 H2 | L2Pair6 | 41.65 |  | Bitumen | 419 | 419 | Thermocouple | 232.4719 | °C
Athabasca Oil Corporation | Leismer | 10935 | 2018-01-01 | OBS | 103/04-27-078-10W4/0 | L2P6 H2 | L2Pair6 | 41.65 |  | Bitumen | 419 | 419 | Thermocouple | 232.2625 | °C
Athabasca Oil Corporation | Leismer | 10935 | 2018-02-01 | OBS | 103/04-27-078-10W4/0 | L2P6 H2 | L2Pair6 | 41.65 |  | Bitumen | 419 | 419 | Thermocouple | 232.1 | °C
Athabasca Oil Corporation | Leismer | 10935 | 2018-03-01 | OBS | 103/04-27-078-10W4/0 | L2P6 H2 | L2Pair6 | 41.65 |  | Bitumen | 419 | 419 | Thermocouple | 232.5 | °C
Athabasca Oil Corporation | Leismer | 10935 | 2017-02-01 | OBS | 103/04-27-078-10W4/0 | L2P6 H2 | L2Pair6 | 41.65 |  | Bitumen | 418 | 418 | Thermocouple | 217.7833 | °C
Athabasca Oil Corporation | Leismer | 10935 | 2017-03-01 | OBS | 103/04-27-078-10W4/0 | L2P6 H2 | L2Pair6 | 41.65 |  | Bitumen | 418 | 418 | Thermocouple | 216.7698 | °C
Athabasca Oil Corporation | Leismer | 10935 | 2017-04-01 | OBS | 103/04-27-078-10W4/0 | L2P6 H2 | L2Pair6 | 41.65 |  | Bitumen | 418 | 418 | Thermocouple | 217.6667 | °C
Athabasca Oil Corporation | Leismer | 10935 | 2017-05-01 | OBS | 103/04-27-078-10W4/0 | L2P6 H2 | L2Pair6 | 41.65 |  | Bitumen | 418 | 418 | Thermocouple | 217.9458 | °C
Athabasca Oil Corporation | Leismer | 10935 | 2017-06-01 | OBS | 103/04-27-078-10W4/0 | L2P6 H2 | L2Pair6 | 41.65 |  | Bitumen | 418 | 418 | Thermocouple | 218.4937 | °C
Athabasca Oil Corporation | Leismer | 10935 | 2017-07-01 | OBS | 103/04-27-078-10W4/0 | L2P6 H2 | L2Pair6 | 41.65 |  | Bitumen | 418 | 418 | Thermocouple | 222.8375 | °C
Athabasca Oil Corporation | Leismer | 10935 | 2017-08-01 | OBS | 103/04-27-078-10W4/0 | L2P6 H2 | L2Pair6 | 41.65 |  | Bitumen | 418 | 418 | Thermocouple | 224.3875 | °C
Athabasca Oil Corporation | Leismer | 10935 | 2017-09-01 | OBS | 103/04-27-078-10W4/0 | L2P6 H2 | L2Pair6 | 41.65 |  | Bitumen | 418 | 418 | Thermocouple | 224.925 | °C
Athabasca Oil Corporation | Leismer | 10935 | 2017-10-01 | OBS | 103/04-27-078-10W4/0 | L2P6 H2 | L2Pair6 | 41.65 |  | Bitumen | 418 | 418 | Thermocouple | 225.3563 | °C
Athabasca Oil Corporation | Leismer | 10935 | 2017-11-01 | OBS | 103/04-27-078-10W4/0 | L2P6 H2 | L2Pair6 | 41.65 |  | Bitumen | 418 | 418 | Thermocouple | 225.225 | °C
Athabasca Oil Corporation | Leismer | 10935 | 2017-12-01 | OBS | 103/04-27-078-10W4/0 | L2P6 H2 | L2Pair6 | 41.65 |  | Bitumen | 418 | 418 | Thermocouple | 225.4135 | °C
Athabasca Oil Corporation | Leismer | 10935 | 2018-01-01 | OBS | 103/04-27-078-10W4/0 | L2P6 H2 | L2Pair6 | 41.65 |  | Bitumen | 418 | 418 | Thermocouple | 224.9604 | °C
Athabasca Oil Corporation | Leismer | 10935 | 2018-02-01 | OBS | 103/04-27-078-10W4/0 | L2P6 H2 | L2Pair6 | 41.65 |  | Bitumen | 418 | 418 | Thermocouple | 224.5 | °C
Athabasca Oil Corporation | Leismer | 10935 | 2018-03-01 | OBS | 103/04-27-078-10W4/0 | L2P6 H2 | L2Pair6 | 41.65 |  | Bitumen | 418 | 418 | Thermocouple | 225 | °C
Athabasca Oil Corporation | Leismer | 10935 | 2017-02-01 | OBS | 103/04-27-078-10W4/0 | L2P6 H2 | L2Pair6 | 41.65 |  | Bitumen | 417 | 417 | Thermocouple | 211.2902 | °C
Athabasca Oil Corporation | Leismer | 10935 | 2017-03-01 | OBS | 103/04-27-078-10W4/0 | L2P6 H2 | L2Pair6 | 41.65 |  | Bitumen | 417 | 417 | Thermocouple | 210.1562 | °C
Athabasca Oil Corporation | Leismer | 10935 | 2017-04-01 | OBS | 103/04-27-078-10W4/0 | L2P6 H2 | L2Pair6 | 41.65 |  | Bitumen | 417 | 417 | Thermocouple | 210.8125 | °C
Athabasca Oil Corporation | Leismer | 10935 | 2017-05-01 | OBS | 103/04-27-078-10W4/0 | L2P6 H2 | L2Pair6 | 41.65 |  | Bitumen | 417 | 417 | Thermocouple | 210.9562 | °C
Athabasca Oil Corporation | Leismer | 10935 | 2017-06-01 | OBS | 103/04-27-078-10W4/0 | L2P6 H2 | L2Pair6 | 41.65 |  | Bitumen | 417 | 417 | Thermocouple | 211.5146 | °C
Athabasca Oil Corporation | Leismer | 10935 | 2017-07-01 | OBS | 103/04-27-078-10W4/0 | L2P6 H2 | L2Pair6 | 41.65 |  | Bitumen | 417 | 417 | Thermocouple | 216.2812 | °C
Athabasca Oil Corporation | Leismer | 10935 | 2017-08-01 | OBS | 103/04-27-078-10W4/0 | L2P6 H2 | L2Pair6 | 41.65 |  | Bitumen | 417 | 417 | Thermocouple | 219.3042 | °C
Athabasca Oil Corporation | Leismer | 10935 | 2017-09-01 | OBS | 103/04-27-078-10W4/0 | L2P6 H2 | L2Pair6 | 41.65 |  | Bitumen | 417 | 417 | Thermocouple | 219.9875 | °C
Athabasca Oil Corporation | Leismer | 10935 | 2017-10-01 | OBS | 103/04-27-078-10W4/0 | L2P6 H2 | L2Pair6 | 41.65 |  | Bitumen | 417 | 417 | Thermocouple | 220.6104 | °C
Athabasca Oil Corporation | Leismer | 10935 | 2017-11-01 | OBS | 103/04-27-078-10W4/0 | L2P6 H2 | L2Pair6 | 41.65 |  | Bitumen | 417 | 417 | Thermocouple | 220.7729 | °C
Athabasca Oil Corporation | Leismer | 10935 | 2017-12-01 | OBS | 103/04-27-078-10W4/0 | L2P6 H2 | L2Pair6 | 41.65 |  | Bitumen | 417 | 417 | Thermocouple | 221.1344 | °C
Athabasca Oil Corporation | Leismer | 10935 | 2018-01-01 | OBS | 103/04-27-078-10W4/0 | L2P6 H2 | L2Pair6 | 41.65 |  | Bitumen | 417 | 417 | Thermocouple | 220.55 | °C
Athabasca Oil Corporation | Leismer | 10935 | 2018-02-01 | OBS | 103/04-27-078-10W4/0 | L2P6 H2 | L2Pair6 | 41.65 |  | Bitumen | 417 | 417 | Thermocouple | 220.2 | °C
Athabasca Oil Corporation | Leismer | 10935 | 2018-03-01 | OBS | 103/04-27-078-10W4/0 | L2P6 H2 | L2Pair6 | 41.65 |  | Bitumen | 417 | 417 | Thermocouple | 220.3 | °C
Athabasca Oil Corporation | Leismer | 10935 | 2017-02-01 | OBS | 103/04-27-078-10W4/0 | L2P6 H2 | L2Pair6 | 41.65 |  | Bitumen | 416 | 416 | Thermocouple | 204.124 | °C
Athabasca Oil Corporation | Leismer | 10935 | 2017-03-01 | OBS | 103/04-27-078-10W4/0 | L2P6 H2 | L2Pair6 | 41.65 |  | Bitumen | 416 | 416 | Thermocouple | 203.0146 | °C
Athabasca Oil Corporation | Leismer | 10935 | 2017-04-01 | OBS | 103/04-27-078-10W4/0 | L2P6 H2 | L2Pair6 | 41.65 |  | Bitumen | 416 | 416 | Thermocouple | 203.4833 | °C
Athabasca Oil Corporation | Leismer | 10935 | 2017-05-01 | OBS | 103/04-27-078-10W4/0 | L2P6 H2 | L2Pair6 | 41.65 |  | Bitumen | 416 | 416 | Thermocouple | 203.5521 | °C
Athabasca Oil Corporation | Leismer | 10935 | 2017-06-01 | OBS | 103/04-27-078-10W4/0 | L2P6 H2 | L2Pair6 | 41.65 |  | Bitumen | 416 | 416 | Thermocouple | 203.9083 | °C
Athabasca Oil Corporation | Leismer | 10935 | 2017-07-01 | OBS | 103/04-27-078-10W4/0 | L2P6 H2 | L2Pair6 | 41.65 |  | Bitumen | 416 | 416 | Thermocouple | 207.4042 | °C
Athabasca Oil Corporation | Leismer | 10935 | 2017-08-01 | OBS | 103/04-27-078-10W4/0 | L2P6 H2 | L2Pair6 | 41.65 |  | Bitumen | 416 | 416 | Thermocouple | 210.3437 | °C
Athabasca Oil Corporation | Leismer | 10935 | 2017-09-01 | OBS | 103/04-27-078-10W4/0 | L2P6 H2 | L2Pair6 | 41.65 |  | Bitumen | 416 | 416 | Thermocouple | 211.3021 | °C
Athabasca Oil Corporation | Leismer | 10935 | 2017-10-01 | OBS | 103/04-27-078-10W4/0 | L2P6 H2 | L2Pair6 | 41.65 |  | Bitumen | 416 | 416 | Thermocouple | 212.0563 | °C
Athabasca Oil Corporation | Leismer | 10935 | 2017-11-01 | OBS | 103/04-27-078-10W4/0 | L2P6 H2 | L2Pair6 | 41.65 |  | Bitumen | 416 | 416 | Thermocouple | 212.2292 | °C
Athabasca Oil Corporation | Leismer | 10935 | 2017-12-01 | OBS | 103/04-27-078-10W4/0 | L2P6 H2 | L2Pair6 | 41.65 |  | Bitumen | 416 | 416 | Thermocouple | 212.9917 | °C
Athabasca Oil Corporation | Leismer | 10935 | 2018-01-01 | OBS | 103/04-27-078-10W4/0 | L2P6 H2 | L2Pair6 | 41.65 |  | Bitumen | 416 | 416 | Thermocouple | 212.4635 | °C
Athabasca Oil Corporation | Leismer | 10935 | 2018-02-01 | OBS | 103/04-27-078-10W4/0 | L2P6 H2 | L2Pair6 | 41.65 |  | Bitumen | 416 | 416 | Thermocouple | 211.7 | °C
Athabasca Oil Corporation | Leismer | 10935 | 2018-03-01 | OBS | 103/04-27-078-10W4/0 | L2P6 H2 | L2Pair6 | 41.65 |  | Bitumen | 416 | 416 | Thermocouple | 212.4 | °C
Athabasca Oil Corporation | Leismer | 10935 | 2017-02-01 | OBS | 103/04-27-078-10W4/0 | L2P6 H2 | L2Pair6 | 41.65 |  | Bitumen | 415 | 415 | Thermocouple | 198.6988 | °C
Athabasca Oil Corporation | Leismer | 10935 | 2017-03-01 | OBS | 103/04-27-078-10W4/0 | L2P6 H2 | L2Pair6 | 41.65 |  | Bitumen | 415 | 415 | Thermocouple | 197.5302 | °C
Athabasca Oil Corporation | Leismer | 10935 | 2017-04-01 | OBS | 103/04-27-078-10W4/0 | L2P6 H2 | L2Pair6 | 41.65 |  | Bitumen | 415 | 415 | Thermocouple | 197.9875 | °C
Athabasca Oil Corporation | Leismer | 10935 | 2017-05-01 | OBS | 103/04-27-078-10W4/0 | L2P6 H2 | L2Pair6 | 41.65 |  | Bitumen | 415 | 415 | Thermocouple | 197.9375 | °C
Athabasca Oil Corporation | Leismer | 10935 | 2017-06-01 | OBS | 103/04-27-078-10W4/0 | L2P6 H2 | L2Pair6 | 41.65 |  | Bitumen | 415 | 415 | Thermocouple | 198.2646 | °C
Athabasca Oil Corporation | Leismer | 10935 | 2017-07-01 | OBS | 103/04-27-078-10W4/0 | L2P6 H2 | L2Pair6 | 41.65 |  | Bitumen | 415 | 415 | Thermocouple | 201.3229 | °C
Athabasca Oil Corporation | Leismer | 10935 | 2017-08-01 | OBS | 103/04-27-078-10W4/0 | L2P6 H2 | L2Pair6 | 41.65 |  | Bitumen | 415 | 415 | Thermocouple | 204.2646 | °C
Athabasca Oil Corporation | Leismer | 10935 | 2017-09-01 | OBS | 103/04-27-078-10W4/0 | L2P6 H2 | L2Pair6 | 41.65 |  | Bitumen | 415 | 415 | Thermocouple | 205.45 | °C
Athabasca Oil Corporation | Leismer | 10935 | 2017-10-01 | OBS | 103/04-27-078-10W4/0 | L2P6 H2 | L2Pair6 | 41.65 |  | Bitumen | 415 | 415 | Thermocouple | 206.3729 | °C
Athabasca Oil Corporation | Leismer | 10935 | 2017-11-01 | OBS | 103/04-27-078-10W4/0 | L2P6 H2 | L2Pair6 | 41.65 |  | Bitumen | 415 | 415 | Thermocouple | 206.6438 | °C
Athabasca Oil Corporation | Leismer | 10935 | 2017-12-01 | OBS | 103/04-27-078-10W4/0 | L2P6 H2 | L2Pair6 | 41.65 |  | Bitumen | 415 | 415 | Thermocouple | 207.5583 | °C
Athabasca Oil Corporation | Leismer | 10935 | 2018-01-01 | OBS | 103/04-27-078-10W4/0 | L2P6 H2 | L2Pair6 | 41.65 |  | Bitumen | 415 | 415 | Thermocouple | 207.1604 | °C
Athabasca Oil Corporation | Leismer | 10935 | 2018-02-01 | OBS | 103/04-27-078-10W4/0 | L2P6 H2 | L2Pair6 | 41.65 |  | Bitumen | 415 | 415 | Thermocouple | 206.7 | °C
Athabasca Oil Corporation | Leismer | 10935 | 2018-03-01 | OBS | 103/04-27-078-10W4/0 | L2P6 H2 | L2Pair6 | 41.65 |  | Bitumen | 415 | 415 | Thermocouple | 207.2 | °C
Athabasca Oil Corporation | Leismer | 10935 | 2017-02-01 | OBS | 103/04-27-078-10W4/0 | L2P6 H2 | L2Pair6 | 41.65 |  | Bitumen | 414 | 414 | Thermocouple | 190.1654 | °C
Athabasca Oil Corporation | Leismer | 10935 | 2017-03-01 | OBS | 103/04-27-078-10W4/0 | L2P6 H2 | L2Pair6 | 41.65 |  | Bitumen | 414 | 414 | Thermocouple | 189.0646 | °C
Athabasca Oil Corporation | Leismer | 10935 | 2017-04-01 | OBS | 103/04-27-078-10W4/0 | L2P6 H2 | L2Pair6 | 41.65 |  | Bitumen | 414 | 414 | Thermocouple | 189.4771 | °C
Athabasca Oil Corporation | Leismer | 10935 | 2017-05-01 | OBS | 103/04-27-078-10W4/0 | L2P6 H2 | L2Pair6 | 41.65 |  | Bitumen | 414 | 414 | Thermocouple | 189.3708 | °C
Athabasca Oil Corporation | Leismer | 10935 | 2017-06-01 | OBS | 103/04-27-078-10W4/0 | L2P6 H2 | L2Pair6 | 41.65 |  | Bitumen | 414 | 414 | Thermocouple | 189.6104 | °C
Athabasca Oil Corporation | Leismer | 10935 | 2017-07-01 | OBS | 103/04-27-078-10W4/0 | L2P6 H2 | L2Pair6 | 41.65 |  | Bitumen | 414 | 414 | Thermocouple | 192.0688 | °C
Athabasca Oil Corporation | Leismer | 10935 | 2017-08-01 | OBS | 103/04-27-078-10W4/0 | L2P6 H2 | L2Pair6 | 41.65 |  | Bitumen | 414 | 414 | Thermocouple | 194.5771 | °C
Athabasca Oil Corporation | Leismer | 10935 | 2017-09-01 | OBS | 103/04-27-078-10W4/0 | L2P6 H2 | L2Pair6 | 41.65 |  | Bitumen | 414 | 414 | Thermocouple | 195.8958 | °C
Athabasca Oil Corporation | Leismer | 10935 | 2017-10-01 | OBS | 103/04-27-078-10W4/0 | L2P6 H2 | L2Pair6 | 41.65 |  | Bitumen | 414 | 414 | Thermocouple | 196.8792 | °C
Athabasca Oil Corporation | Leismer | 10935 | 2017-11-01 | OBS | 103/04-27-078-10W4/0 | L2P6 H2 | L2Pair6 | 41.65 |  | Bitumen | 414 | 414 | Thermocouple | 197.3417 | °C
Athabasca Oil Corporation | Leismer | 10935 | 2017-12-01 | OBS | 103/04-27-078-10W4/0 | L2P6 H2 | L2Pair6 | 41.65 |  | Bitumen | 414 | 414 | Thermocouple | 198.351 | °C
Athabasca Oil Corporation | Leismer | 10935 | 2018-01-01 | OBS | 103/04-27-078-10W4/0 | L2P6 H2 | L2Pair6 | 41.65 |  | Bitumen | 414 | 414 | Thermocouple | 198.0146 | °C
Athabasca Oil Corporation | Leismer | 10935 | 2018-02-01 | OBS | 103/04-27-078-10W4/0 | L2P6 H2 | L2Pair6 | 41.65 |  | Bitumen | 414 | 414 | Thermocouple | 198 | °C
Athabasca Oil Corporation | Leismer | 10935 | 2018-03-01 | OBS | 103/04-27-078-10W4/0 | L2P6 H2 | L2Pair6 | 41.65 |  | Bitumen | 414 | 414 | Thermocouple | 198.3 | °C
Athabasca Oil Corporation | Leismer | 10935 | 2017-02-01 | OBS | 103/04-27-078-10W4/0 | L2P6 H2 | L2Pair6 | 41.65 |  | Bitumen | 413 | 413 | Thermocouple | 184.4483 | °C
Athabasca Oil Corporation | Leismer | 10935 | 2017-03-01 | OBS | 103/04-27-078-10W4/0 | L2P6 H2 | L2Pair6 | 41.65 |  | Bitumen | 413 | 413 | Thermocouple | 183.351 | °C
Athabasca Oil Corporation | Leismer | 10935 | 2017-04-01 | OBS | 103/04-27-078-10W4/0 | L2P6 H2 | L2Pair6 | 41.65 |  | Bitumen | 413 | 413 | Thermocouple | 183.6521 | °C
Athabasca Oil Corporation | Leismer | 10935 | 2017-05-01 | OBS | 103/04-27-078-10W4/0 | L2P6 H2 | L2Pair6 | 41.65 |  | Bitumen | 413 | 413 | Thermocouple | 183.3937 | °C
Athabasca Oil Corporation | Leismer | 10935 | 2017-06-01 | OBS | 103/04-27-078-10W4/0 | L2P6 H2 | L2Pair6 | 41.65 |  | Bitumen | 413 | 413 | Thermocouple | 183.6 | °C
Athabasca Oil Corporation | Leismer | 10935 | 2017-07-01 | OBS | 103/04-27-078-10W4/0 | L2P6 H2 | L2Pair6 | 41.65 |  | Bitumen | 413 | 413 | Thermocouple | 185.5271 | °C
Athabasca Oil Corporation | Leismer | 10935 | 2017-08-01 | OBS | 103/04-27-078-10W4/0 | L2P6 H2 | L2Pair6 | 41.65 |  | Bitumen | 413 | 413 | Thermocouple | 187.8938 | °C
Athabasca Oil Corporation | Leismer | 10935 | 2017-09-01 | OBS | 103/04-27-078-10W4/0 | L2P6 H2 | L2Pair6 | 41.65 |  | Bitumen | 413 | 413 | Thermocouple | 189.2812 | °C
Athabasca Oil Corporation | Leismer | 10935 | 2017-10-01 | OBS | 103/04-27-078-10W4/0 | L2P6 H2 | L2Pair6 | 41.65 |  | Bitumen | 413 | 413 | Thermocouple | 190.3083 | °C
Athabasca Oil Corporation | Leismer | 10935 | 2017-11-01 | OBS | 103/04-27-078-10W4/0 | L2P6 H2 | L2Pair6 | 41.65 |  | Bitumen | 413 | 413 | Thermocouple | 190.9229 | °C
Athabasca Oil Corporation | Leismer | 10935 | 2017-12-01 | OBS | 103/04-27-078-10W4/0 | L2P6 H2 | L2Pair6 | 41.65 |  | Bitumen | 413 | 413 | Thermocouple | 192.076 | °C
Athabasca Oil Corporation | Leismer | 10935 | 2018-01-01 | OBS | 103/04-27-078-10W4/0 | L2P6 H2 | L2Pair6 | 41.65 |  | Bitumen | 413 | 413 | Thermocouple | 191.9552 | °C
Athabasca Oil Corporation | Leismer | 10935 | 2018-02-01 | OBS | 103/04-27-078-10W4/0 | L2P6 H2 | L2Pair6 | 41.65 |  | Bitumen | 413 | 413 | Thermocouple | 192 | °C
Athabasca Oil Corporation | Leismer | 10935 | 2018-03-01 | OBS | 103/04-27-078-10W4/0 | L2P6 H2 | L2Pair6 | 41.65 |  | Bitumen | 413 | 413 | Thermocouple | 192.7 | °C
Athabasca Oil Corporation | Leismer | 10935 | 2017-02-01 | OBS | 103/04-27-078-10W4/0 | L2P6 H2 | L2Pair6 | 41.65 |  | Bitumen | 412 | 412 | Thermocouple | 6553.5 | °C
Athabasca Oil Corporation | Leismer | 10935 | 2017-03-01 | OBS | 103/04-27-078-10W4/0 | L2P6 H2 | L2Pair6 | 41.65 |  | Bitumen | 412 | 412 | Thermocouple | 6553.5 | °C
Athabasca Oil Corporation | Leismer | 10935 | 2017-04-01 | OBS | 103/04-27-078-10W4/0 | L2P6 H2 | L2Pair6 | 41.65 |  | Bitumen | 412 | 412 | Thermocouple | 6553.5 | °C
Athabasca Oil Corporation | Leismer | 10935 | 2017-05-01 | OBS | 103/04-27-078-10W4/0 | L2P6 H2 | L2Pair6 | 41.65 |  | Bitumen | 412 | 412 | Thermocouple | 6553.5 | °C
Athabasca Oil Corporation | Leismer | 10935 | 2017-06-01 | OBS | 103/04-27-078-10W4/0 | L2P6 H2 | L2Pair6 | 41.65 |  | Bitumen | 412 | 412 | Thermocouple | 6553.5 | °C
Athabasca Oil Corporation | Leismer | 10935 | 2017-07-01 | OBS | 103/04-27-078-10W4/0 | L2P6 H2 | L2Pair6 | 41.65 |  | Bitumen | 412 | 412 | Thermocouple | 6553.5 | °C
Athabasca Oil Corporation | Leismer | 10935 | 2017-08-01 | OBS | 103/04-27-078-10W4/0 | L2P6 H2 | L2Pair6 | 41.65 |  | Bitumen | 412 | 412 | Thermocouple | 6553.5 | °C
Athabasca Oil Corporation | Leismer | 10935 | 2017-09-01 | OBS | 103/04-27-078-10W4/0 | L2P6 H2 | L2Pair6 | 41.65 |  | Bitumen | 412 | 412 | Thermocouple | 6553.5 | °C
Athabasca Oil Corporation | Leismer | 10935 | 2017-10-01 | OBS | 103/04-27-078-10W4/0 | L2P6 H2 | L2Pair6 | 41.65 |  | Bitumen | 412 | 412 | Thermocouple | 6553.5 | °C
Athabasca Oil Corporation | Leismer | 10935 | 2017-11-01 | OBS | 103/04-27-078-10W4/0 | L2P6 H2 | L2Pair6 | 41.65 |  | Bitumen | 412 | 412 | Thermocouple | 6553.5 | °C
Athabasca Oil Corporation | Leismer | 10935 | 2017-12-01 | OBS | 103/04-27-078-10W4/0 | L2P6 H2 | L2Pair6 | 41.65 |  | Bitumen | 412 | 412 | Thermocouple | 6553.5 | °C
Athabasca Oil Corporation | Leismer | 10935 | 2018-01-01 | OBS | 103/04-27-078-10W4/0 | L2P6 H2 | L2Pair6 | 41.65 |  | Bitumen | 412 | 412 | Thermocouple | 3383.26 | °C
Athabasca Oil Corporation | Leismer | 10935 | 2018-02-01 | OBS | 103/04-27-078-10W4/0 | L2P6 H2 | L2Pair6 | 41.65 |  | Bitumen | 412 | 412 | Thermocouple | 6553.5 | °C
Athabasca Oil Corporation | Leismer | 10935 | 2018-03-01 | OBS | 103/04-27-078-10W4/0 | L2P6 H2 | L2Pair6 | 41.65 |  | Bitumen | 412 | 412 | Thermocouple | 6553.5 | °C
Athabasca Oil Corporation | Leismer | 10935 | 2017-02-01 | OBS | 103/04-27-078-10W4/0 | L2P6 H2 | L2Pair6 | 41.65 |  | Bitumen | 411 | 411 | Thermocouple | 167.6292 | °C
Athabasca Oil Corporation | Leismer | 10935 | 2017-03-01 | OBS | 103/04-27-078-10W4/0 | L2P6 H2 | L2Pair6 | 41.65 |  | Bitumen | 411 | 411 | Thermocouple | 169.8427 | °C
Athabasca Oil Corporation | Leismer | 10935 | 2017-04-01 | OBS | 103/04-27-078-10W4/0 | L2P6 H2 | L2Pair6 | 41.65 |  | Bitumen | 411 | 411 | Thermocouple | [-11059] No Good Data For Calculation | °C
Athabasca Oil Corporation | Leismer | 10935 | 2017-05-01 | OBS | 103/04-27-078-10W4/0 | L2P6 H2 | L2Pair6 | 41.65 |  | Bitumen | 411 | 411 | Thermocouple | 172.7188 | °C
Athabasca Oil Corporation | Leismer | 10935 | 2017-06-01 | OBS | 103/04-27-078-10W4/0 | L2P6 H2 | L2Pair6 | 41.65 |  | Bitumen | 411 | 411 | Thermocouple | 173.2479 | °C
Athabasca Oil Corporation | Leismer | 10935 | 2017-07-01 | OBS | 103/04-27-078-10W4/0 | L2P6 H2 | L2Pair6 | 41.65 |  | Bitumen | 411 | 411 | Thermocouple | 172.0208 | °C
Athabasca Oil Corporation | Leismer | 10935 | 2017-08-01 | OBS | 103/04-27-078-10W4/0 | L2P6 H2 | L2Pair6 | 41.65 |  | Bitumen | 411 | 411 | Thermocouple | 172.1417 | °C
Athabasca Oil Corporation | Leismer | 10935 | 2017-09-01 | OBS | 103/04-27-078-10W4/0 | L2P6 H2 | L2Pair6 | 41.65 |  | Bitumen | 411 | 411 | Thermocouple | 171.8875 | °C
Athabasca Oil Corporation | Leismer | 10935 | 2017-10-01 | OBS | 103/04-27-078-10W4/0 | L2P6 H2 | L2Pair6 | 41.65 |  | Bitumen | 411 | 411 | Thermocouple | 170.7021 | °C
Athabasca Oil Corporation | Leismer | 10935 | 2017-11-01 | OBS | 103/04-27-078-10W4/0 | L2P6 H2 | L2Pair6 | 41.65 |  | Bitumen | 411 | 411 | Thermocouple | 170.6542 | °C
Athabasca Oil Corporation | Leismer | 10935 | 2017-12-01 | OBS | 103/04-27-078-10W4/0 | L2P6 H2 | L2Pair6 | 41.65 |  | Bitumen | 411 | 411 | Thermocouple | 169.625 | °C
Athabasca Oil Corporation | Leismer | 10935 | 2018-01-01 | OBS | 103/04-27-078-10W4/0 | L2P6 H2 | L2Pair6 | 41.65 |  | Bitumen | 411 | 411 | Thermocouple | 87.1434 | °C
Athabasca Oil Corporation | Leismer | 10935 | 2018-02-01 | OBS | 103/04-27-078-10W4/0 | L2P6 H2 | L2Pair6 | 41.65 |  | Bitumen | 411 | 411 | Thermocouple | 79.3973 | °C
Athabasca Oil Corporation | Leismer | 10935 | 2018-03-01 | OBS | 103/04-27-078-10W4/0 | L2P6 H2 | L2Pair6 | 41.65 |  | Bitumen | 411 | 411 | Thermocouple | 71.6512 | °C
Athabasca Oil Corporation | Leismer | 10935 | 2017-02-01 | OBS | 103/04-27-078-10W4/0 | L2P6 H2 | L2Pair6 | 41.65 |  | Bitumen | 410 | 410 | Thermocouple | 60.3465 | °C
Athabasca Oil Corporation | Leismer | 10935 | 2017-03-01 | OBS | 103/04-27-078-10W4/0 | L2P6 H2 | L2Pair6 | 41.65 |  | Bitumen | 410 | 410 | Thermocouple | 53.0317 | °C
Athabasca Oil Corporation | Leismer | 10935 | 2017-04-01 | OBS | 103/04-27-078-10W4/0 | L2P6 H2 | L2Pair6 | 41.65 |  | Bitumen | 410 | 410 | Thermocouple | 45.717 | °C
Athabasca Oil Corporation | Leismer | 10935 | 2017-05-01 | OBS | 103/04-27-078-10W4/0 | L2P6 H2 | L2Pair6 | 41.65 |  | Bitumen | 410 | 410 | Thermocouple | 38.4023 | °C
Athabasca Oil Corporation | Leismer | 10935 | 2017-06-01 | OBS | 103/04-27-078-10W4/0 | L2P6 H2 | L2Pair6 | 41.65 |  | Bitumen | 410 | 410 | Thermocouple | 31.0876 | °C
Athabasca Oil Corporation | Leismer | 10935 | 2017-07-01 | OBS | 103/04-27-078-10W4/0 | L2P6 H2 | L2Pair6 | 41.65 |  | Bitumen | 410 | 410 | Thermocouple | 23.7728 | °C
Athabasca Oil Corporation | Leismer | 10935 | 2017-08-01 | OBS | 103/04-27-078-10W4/0 | L2P6 H2 | L2Pair6 | 41.65 |  | Bitumen | 410 | 410 | Thermocouple | 16.4581 | °C
Athabasca Oil Corporation | Leismer | 10935 | 2017-09-01 | OBS | 103/04-27-078-10W4/0 | L2P6 H2 | L2Pair6 | 41.65 |  | Bitumen | 410 | 410 | Thermocouple | 9.1434 | °C
Athabasca Oil Corporation | Leismer | 10935 | 2017-10-01 | OBS | 103/04-27-078-10W4/0 | L2P6 H2 | L2Pair6 | 41.65 |  | Bitumen | 410 | 410 | Thermocouple | 38.4323 | °C
Athabasca Oil Corporation | Leismer | 10935 | 2017-11-01 | OBS | 103/04-27-078-10W4/0 | L2P6 H2 | L2Pair6 | 41.65 |  | Bitumen | 410 | 410 | Thermocouple | 158.4698 | °C
Athabasca Oil Corporation | Leismer | 10935 | 2017-12-01 | OBS | 103/04-27-078-10W4/0 | L2P6 H2 | L2Pair6 | 41.65 |  | Bitumen | 410 | 410 | Thermocouple | 158.449 | °C
Athabasca Oil Corporation | Leismer | 10935 | 2018-01-01 | OBS | 103/04-27-078-10W4/0 | L2P6 H2 | L2Pair6 | 41.65 |  | Bitumen | 410 | 410 | Thermocouple | 158.326 | °C
Athabasca Oil Corporation | Leismer | 10935 | 2018-02-01 | OBS | 103/04-27-078-10W4/0 | L2P6 H2 | L2Pair6 | 41.65 |  | Bitumen | 410 | 410 | Thermocouple | 424.4365 | °C
Athabasca Oil Corporation | Leismer | 10935 | 2018-03-01 | OBS | 103/04-27-078-10W4/0 | L2P6 H2 | L2Pair6 | 41.65 |  | Bitumen | 410 | 410 | Thermocouple | 1223.8656 | °C
Athabasca Oil Corporation | Leismer | 10935 | 2017-02-01 | OBS | 103/04-27-078-10W4/0 | L2P6 H2 | L2Pair6 | 41.65 |  | Bitumen | 409 | 409 | Thermocouple | 149.8812 | °C
Athabasca Oil Corporation | Leismer | 10935 | 2017-03-01 | OBS | 103/04-27-078-10W4/0 | L2P6 H2 | L2Pair6 | 41.65 |  | Bitumen | 409 | 409 | Thermocouple | 150.25 | °C
Athabasca Oil Corporation | Leismer | 10935 | 2017-04-01 | OBS | 103/04-27-078-10W4/0 | L2P6 H2 | L2Pair6 | 41.65 |  | Bitumen | 409 | 409 | Thermocouple | 150.2792 | °C
Athabasca Oil Corporation | Leismer | 10935 | 2017-05-01 | OBS | 103/04-27-078-10W4/0 | L2P6 H2 | L2Pair6 | 41.65 |  | Bitumen | 409 | 409 | Thermocouple | 150.2865 | °C
Athabasca Oil Corporation | Leismer | 10935 | 2017-06-01 | OBS | 103/04-27-078-10W4/0 | L2P6 H2 | L2Pair6 | 41.65 |  | Bitumen | 409 | 409 | Thermocouple | 150.3417 | °C
Athabasca Oil Corporation | Leismer | 10935 | 2017-07-01 | OBS | 103/04-27-078-10W4/0 | L2P6 H2 | L2Pair6 | 41.65 |  | Bitumen | 409 | 409 | Thermocouple | 150.051 | °C
Athabasca Oil Corporation | Leismer | 10935 | 2017-08-01 | OBS | 103/04-27-078-10W4/0 | L2P6 H2 | L2Pair6 | 41.65 |  | Bitumen | 409 | 409 | Thermocouple | 149.7885 | °C
Athabasca Oil Corporation | Leismer | 10935 | 2017-09-01 | OBS | 103/04-27-078-10W4/0 | L2P6 H2 | L2Pair6 | 41.65 |  | Bitumen | 409 | 409 | Thermocouple | 149.7729 | °C
Athabasca Oil Corporation | Leismer | 10935 | 2017-10-01 | OBS | 103/04-27-078-10W4/0 | L2P6 H2 | L2Pair6 | 41.65 |  | Bitumen | 409 | 409 | Thermocouple | 149.6469 | °C
Athabasca Oil Corporation | Leismer | 10935 | 2017-11-01 | OBS | 103/04-27-078-10W4/0 | L2P6 H2 | L2Pair6 | 41.65 |  | Bitumen | 409 | 409 | Thermocouple | 149.9073 | °C
Athabasca Oil Corporation | Leismer | 10935 | 2017-12-01 | OBS | 103/04-27-078-10W4/0 | L2P6 H2 | L2Pair6 | 41.65 |  | Bitumen | 409 | 409 | Thermocouple | 150.1469 | °C
Athabasca Oil Corporation | Leismer | 10935 | 2018-01-01 | OBS | 103/04-27-078-10W4/0 | L2P6 H2 | L2Pair6 | 41.65 |  | Bitumen | 409 | 409 | Thermocouple | 149.9312 | °C
Athabasca Oil Corporation | Leismer | 10935 | 2018-02-01 | OBS | 103/04-27-078-10W4/0 | L2P6 H2 | L2Pair6 | 41.65 |  | Bitumen | 409 | 409 | Thermocouple | 149.7604 | °C
Athabasca Oil Corporation | Leismer | 10935 | 2018-03-01 | OBS | 103/04-27-078-10W4/0 | L2P6 H2 | L2Pair6 | 41.65 |  | Bitumen | 409 | 409 | Thermocouple | 149.9031 | °C
Athabasca Oil Corporation | Leismer | 10935 | 2017-02-01 | OBS | 103/04-27-078-10W4/0 | L2P6 H2 | L2Pair6 | 41.65 |  | Bitumen | 408 | 408 | Thermocouple | 138.4292 | °C
Athabasca Oil Corporation | Leismer | 10935 | 2017-03-01 | OBS | 103/04-27-078-10W4/0 | L2P6 H2 | L2Pair6 | 41.65 |  | Bitumen | 408 | 408 | Thermocouple | 137.9729 | °C
Athabasca Oil Corporation | Leismer | 10935 | 2017-04-01 | OBS | 103/04-27-078-10W4/0 | L2P6 H2 | L2Pair6 | 41.65 |  | Bitumen | 408 | 408 | Thermocouple | 138.1687 | °C
Athabasca Oil Corporation | Leismer | 10935 | 2017-05-01 | OBS | 103/04-27-078-10W4/0 | L2P6 H2 | L2Pair6 | 41.65 |  | Bitumen | 408 | 408 | Thermocouple | 138.3812 | °C
Athabasca Oil Corporation | Leismer | 10935 | 2017-06-01 | OBS | 103/04-27-078-10W4/0 | L2P6 H2 | L2Pair6 | 41.65 |  | Bitumen | 408 | 408 | Thermocouple | 138.4833 | °C
Athabasca Oil Corporation | Leismer | 10935 | 2017-07-01 | OBS | 103/04-27-078-10W4/0 | L2P6 H2 | L2Pair6 | 41.65 |  | Bitumen | 408 | 408 | Thermocouple | 138.1198 | °C
Athabasca Oil Corporation | Leismer | 10935 | 2017-08-01 | OBS | 103/04-27-078-10W4/0 | L2P6 H2 | L2Pair6 | 41.65 |  | Bitumen | 408 | 408 | Thermocouple | 137.9677 | °C
Athabasca Oil Corporation | Leismer | 10935 | 2017-09-01 | OBS | 103/04-27-078-10W4/0 | L2P6 H2 | L2Pair6 | 41.65 |  | Bitumen | 408 | 408 | Thermocouple | 137.8385 | °C
Athabasca Oil Corporation | Leismer | 10935 | 2017-10-01 | OBS | 103/04-27-078-10W4/0 | L2P6 H2 | L2Pair6 | 41.65 |  | Bitumen | 408 | 408 | Thermocouple | 138.049 | °C
Athabasca Oil Corporation | Leismer | 10935 | 2017-11-01 | OBS | 103/04-27-078-10W4/0 | L2P6 H2 | L2Pair6 | 41.65 |  | Bitumen | 408 | 408 | Thermocouple | 137.675 | °C
Athabasca Oil Corporation | Leismer | 10935 | 2017-12-01 | OBS | 103/04-27-078-10W4/0 | L2P6 H2 | L2Pair6 | 41.65 |  | Bitumen | 408 | 408 | Thermocouple | 143.7083 | °C
Athabasca Oil Corporation | Leismer | 10935 | 2018-01-01 | OBS | 103/04-27-078-10W4/0 | L2P6 H2 | L2Pair6 | 41.65 |  | Bitumen | 408 | 408 | Thermocouple | 143.8302 | °C
Athabasca Oil Corporation | Leismer | 10935 | 2018-02-01 | OBS | 103/04-27-078-10W4/0 | L2P6 H2 | L2Pair6 | 41.65 |  | Bitumen | 408 | 408 | Thermocouple | 144.3 | °C
Athabasca Oil Corporation | Leismer | 10935 | 2018-03-01 | OBS | 103/04-27-078-10W4/0 | L2P6 H2 | L2Pair6 | 41.65 |  | Bitumen | 408 | 408 | Thermocouple | 145.5 | °C
Athabasca Oil Corporation | Leismer | 10935 | 2017-02-01 | OBS | 103/04-27-078-10W4/0 | L2P6 H2 | L2Pair6 | 41.65 |  | Bitumen | 407 | 407 | Thermocouple | 131.8773 | °C
Athabasca Oil Corporation | Leismer | 10935 | 2017-03-01 | OBS | 103/04-27-078-10W4/0 | L2P6 H2 | L2Pair6 | 41.65 |  | Bitumen | 407 | 407 | Thermocouple | 131.7115 | °C
Athabasca Oil Corporation | Leismer | 10935 | 2017-04-01 | OBS | 103/04-27-078-10W4/0 | L2P6 H2 | L2Pair6 | 41.65 |  | Bitumen | 407 | 407 | Thermocouple | 132.0646 | °C
Athabasca Oil Corporation | Leismer | 10935 | 2017-05-01 | OBS | 103/04-27-078-10W4/0 | L2P6 H2 | L2Pair6 | 41.65 |  | Bitumen | 407 | 407 | Thermocouple | 132.2271 | °C
Athabasca Oil Corporation | Leismer | 10935 | 2017-06-01 | OBS | 103/04-27-078-10W4/0 | L2P6 H2 | L2Pair6 | 41.65 |  | Bitumen | 407 | 407 | Thermocouple | 132.5604 | °C
Athabasca Oil Corporation | Leismer | 10935 | 2017-07-01 | OBS | 103/04-27-078-10W4/0 | L2P6 H2 | L2Pair6 | 41.65 |  | Bitumen | 407 | 407 | Thermocouple | 133.2438 | °C
Athabasca Oil Corporation | Leismer | 10935 | 2017-08-01 | OBS | 103/04-27-078-10W4/0 | L2P6 H2 | L2Pair6 | 41.65 |  | Bitumen | 407 | 407 | Thermocouple | 134.2125 | °C
Athabasca Oil Corporation | Leismer | 10935 | 2017-09-01 | OBS | 103/04-27-078-10W4/0 | L2P6 H2 | L2Pair6 | 41.65 |  | Bitumen | 407 | 407 | Thermocouple | 134.9333 | °C
Athabasca Oil Corporation | Leismer | 10935 | 2017-10-01 | OBS | 103/04-27-078-10W4/0 | L2P6 H2 | L2Pair6 | 41.65 |  | Bitumen | 407 | 407 | Thermocouple | 135.6646 | °C
Athabasca Oil Corporation | Leismer | 10935 | 2017-11-01 | OBS | 103/04-27-078-10W4/0 | L2P6 H2 | L2Pair6 | 41.65 |  | Bitumen | 407 | 407 | Thermocouple | 136.2625 | °C
Athabasca Oil Corporation | Leismer | 10935 | 2017-12-01 | OBS | 103/04-27-078-10W4/0 | L2P6 H2 | L2Pair6 | 41.65 |  | Bitumen | 407 | 407 | Thermocouple | 137.2021 | °C
Athabasca Oil Corporation | Leismer | 10935 | 2018-01-01 | OBS | 103/04-27-078-10W4/0 | L2P6 H2 | L2Pair6 | 41.65 |  | Bitumen | 407 | 407 | Thermocouple | 137.6104 | °C
Athabasca Oil Corporation | Leismer | 10935 | 2018-02-01 | OBS | 103/04-27-078-10W4/0 | L2P6 H2 | L2Pair6 | 41.65 |  | Bitumen | 407 | 407 | Thermocouple | 138.2 | °C
Athabasca Oil Corporation | Leismer | 10935 | 2018-03-01 | OBS | 103/04-27-078-10W4/0 | L2P6 H2 | L2Pair6 | 41.65 |  | Bitumen | 407 | 407 | Thermocouple | 139.2 | °C
Athabasca Oil Corporation | Leismer | 10935 | 2017-02-01 | OBS | 103/04-27-078-10W4/0 | L2P6 H2 | L2Pair6 | 41.65 |  | Non Reservoir | 402 | 402 | Thermocouple | 93.17 | °C
Athabasca Oil Corporation | Leismer | 10935 | 2017-03-01 | OBS | 103/04-27-078-10W4/0 | L2P6 H2 | L2Pair6 | 41.65 |  | Non Reservoir | 402 | 402 | Thermocouple | 93.451 | °C
Athabasca Oil Corporation | Leismer | 10935 | 2017-04-01 | OBS | 103/04-27-078-10W4/0 | L2P6 H2 | L2Pair6 | 41.65 |  | Non Reservoir | 402 | 402 | Thermocouple | 94.8292 | °C
Athabasca Oil Corporation | Leismer | 10935 | 2017-05-01 | OBS | 103/04-27-078-10W4/0 | L2P6 H2 | L2Pair6 | 41.65 |  | Non Reservoir | 402 | 402 | Thermocouple | 95.4063 | °C
Athabasca Oil Corporation | Leismer | 10935 | 2017-06-01 | OBS | 103/04-27-078-10W4/0 | L2P6 H2 | L2Pair6 | 41.65 |  | Non Reservoir | 402 | 402 | Thermocouple | 95.8667 | °C
Athabasca Oil Corporation | Leismer | 10935 | 2017-07-01 | OBS | 103/04-27-078-10W4/0 | L2P6 H2 | L2Pair6 | 41.65 |  | Non Reservoir | 402 | 402 | Thermocouple | 96.4667 | °C
Athabasca Oil Corporation | Leismer | 10935 | 2017-08-01 | OBS | 103/04-27-078-10W4/0 | L2P6 H2 | L2Pair6 | 41.65 |  | Non Reservoir | 402 | 402 | Thermocouple | 97.1833 | °C
Athabasca Oil Corporation | Leismer | 10935 | 2017-09-01 | OBS | 103/04-27-078-10W4/0 | L2P6 H2 | L2Pair6 | 41.65 |  | Non Reservoir | 402 | 402 | Thermocouple | 97.9354 | °C
Athabasca Oil Corporation | Leismer | 10935 | 2017-10-01 | OBS | 103/04-27-078-10W4/0 | L2P6 H2 | L2Pair6 | 41.65 |  | Non Reservoir | 402 | 402 | Thermocouple | 98.5792 | °C
Athabasca Oil Corporation | Leismer | 10935 | 2017-11-01 | OBS | 103/04-27-078-10W4/0 | L2P6 H2 | L2Pair6 | 41.65 |  | Non Reservoir | 402 | 402 | Thermocouple | 99.1063 | °C
Athabasca Oil Corporation | Leismer | 10935 | 2017-12-01 | OBS | 103/04-27-078-10W4/0 | L2P6 H2 | L2Pair6 | 41.65 |  | Non Reservoir | 402 | 402 | Thermocouple | 100.0083 | °C
Athabasca Oil Corporation | Leismer | 10935 | 2018-01-01 | OBS | 103/04-27-078-10W4/0 | L2P6 H2 | L2Pair6 | 41.65 |  | Non Reservoir | 402 | 402 | Thermocouple | 100.2333 | °C
Athabasca Oil Corporation | Leismer | 10935 | 2018-02-01 | OBS | 103/04-27-078-10W4/0 | L2P6 H2 | L2Pair6 | 41.65 |  | Non Reservoir | 402 | 402 | Thermocouple | 100.9 | °C
Athabasca Oil Corporation | Leismer | 10935 | 2018-03-01 | OBS | 103/04-27-078-10W4/0 | L2P6 H2 | L2Pair6 | 41.65 |  | Non Reservoir | 402 | 402 | Thermocouple | 102.1 | °C
Athabasca Oil Corporation | Leismer | 10935 | 2017-02-01 | OBS | 103/04-27-078-10W4/0 | L2P6 H2 | L2Pair6 | 41.65 |  | Non Reservoir | 397 | 397 | Thermocouple | 62.7762 | °C
Athabasca Oil Corporation | Leismer | 10935 | 2017-03-01 | OBS | 103/04-27-078-10W4/0 | L2P6 H2 | L2Pair6 | 41.65 |  | Non Reservoir | 397 | 397 | Thermocouple | 63.3771 | °C
Athabasca Oil Corporation | Leismer | 10935 | 2017-04-01 | OBS | 103/04-27-078-10W4/0 | L2P6 H2 | L2Pair6 | 41.65 |  | Non Reservoir | 397 | 397 | Thermocouple | 64.475 | °C
Athabasca Oil Corporation | Leismer | 10935 | 2017-05-01 | OBS | 103/04-27-078-10W4/0 | L2P6 H2 | L2Pair6 | 41.65 |  | Non Reservoir | 397 | 397 | Thermocouple | 65.2042 | °C
Athabasca Oil Corporation | Leismer | 10935 | 2017-06-01 | OBS | 103/04-27-078-10W4/0 | L2P6 H2 | L2Pair6 | 41.65 |  | Non Reservoir | 397 | 397 | Thermocouple | 66.15 | °C
Athabasca Oil Corporation | Leismer | 10935 | 2017-07-01 | OBS | 103/04-27-078-10W4/0 | L2P6 H2 | L2Pair6 | 41.65 |  | Non Reservoir | 397 | 397 | Thermocouple | 66.8917 | °C
Athabasca Oil Corporation | Leismer | 10935 | 2017-08-01 | OBS | 103/04-27-078-10W4/0 | L2P6 H2 | L2Pair6 | 41.65 |  | Non Reservoir | 397 | 397 | Thermocouple | 67.6313 | °C
Athabasca Oil Corporation | Leismer | 10935 | 2017-09-01 | OBS | 103/04-27-078-10W4/0 | L2P6 H2 | L2Pair6 | 41.65 |  | Non Reservoir | 397 | 397 | Thermocouple | 68.4375 | °C
Athabasca Oil Corporation | Leismer | 10935 | 2017-10-01 | OBS | 103/04-27-078-10W4/0 | L2P6 H2 | L2Pair6 | 41.65 |  | Non Reservoir | 397 | 397 | Thermocouple | 69.1208 | °C
Athabasca Oil Corporation | Leismer | 10935 | 2017-11-01 | OBS | 103/04-27-078-10W4/0 | L2P6 H2 | L2Pair6 | 41.65 |  | Non Reservoir | 397 | 397 | Thermocouple | 69.6583 | °C
Athabasca Oil Corporation | Leismer | 10935 | 2017-12-01 | OBS | 103/04-27-078-10W4/0 | L2P6 H2 | L2Pair6 | 41.65 |  | Non Reservoir | 397 | 397 | Thermocouple | 70.4448 | °C
Athabasca Oil Corporation | Leismer | 10935 | 2018-01-01 | OBS | 103/04-27-078-10W4/0 | L2P6 H2 | L2Pair6 | 41.65 |  | Non Reservoir | 397 | 397 | Thermocouple | 70.7271 | °C
Athabasca Oil Corporation | Leismer | 10935 | 2018-02-01 | OBS | 103/04-27-078-10W4/0 | L2P6 H2 | L2Pair6 | 41.65 |  | Non Reservoir | 397 | 397 | Thermocouple | 71.4 | °C
Athabasca Oil Corporation | Leismer | 10935 | 2018-03-01 | OBS | 103/04-27-078-10W4/0 | L2P6 H2 | L2Pair6 | 41.65 |  | Non Reservoir | 397 | 397 | Thermocouple | 72.2 | °C
Athabasca Oil Corporation | Leismer | 10935 | 2017-02-01 | OBS | 103/04-27-078-10W4/0 | L2P6 H2 | L2Pair6 | 41.65 |  | Non Reservoir | 392 | 392 | Thermocouple | 41.001 | °C
Athabasca Oil Corporation | Leismer | 10935 | 2017-03-01 | OBS | 103/04-27-078-10W4/0 | L2P6 H2 | L2Pair6 | 41.65 |  | Non Reservoir | 392 | 392 | Thermocouple | 41.5604 | °C
Athabasca Oil Corporation | Leismer | 10935 | 2017-04-01 | OBS | 103/04-27-078-10W4/0 | L2P6 H2 | L2Pair6 | 41.65 |  | Non Reservoir | 392 | 392 | Thermocouple | 42.625 | °C
Athabasca Oil Corporation | Leismer | 10935 | 2017-05-01 | OBS | 103/04-27-078-10W4/0 | L2P6 H2 | L2Pair6 | 41.65 |  | Non Reservoir | 392 | 392 | Thermocouple | 43.4042 | °C
Athabasca Oil Corporation | Leismer | 10935 | 2017-06-01 | OBS | 103/04-27-078-10W4/0 | L2P6 H2 | L2Pair6 | 41.65 |  | Non Reservoir | 392 | 392 | Thermocouple | 44.3292 | °C
Athabasca Oil Corporation | Leismer | 10935 | 2017-07-01 | OBS | 103/04-27-078-10W4/0 | L2P6 H2 | L2Pair6 | 41.65 |  | Non Reservoir | 392 | 392 | Thermocouple | 44.9771 | °C
Athabasca Oil Corporation | Leismer | 10935 | 2017-08-01 | OBS | 103/04-27-078-10W4/0 | L2P6 H2 | L2Pair6 | 41.65 |  | Non Reservoir | 392 | 392 | Thermocouple | 45.725 | °C
Athabasca Oil Corporation | Leismer | 10935 | 2017-09-01 | OBS | 103/04-27-078-10W4/0 | L2P6 H2 | L2Pair6 | 41.65 |  | Non Reservoir | 392 | 392 | Thermocouple | 46.4333 | °C
Athabasca Oil Corporation | Leismer | 10935 | 2017-10-01 | OBS | 103/04-27-078-10W4/0 | L2P6 H2 | L2Pair6 | 41.65 |  | Non Reservoir | 392 | 392 | Thermocouple | 47.1208 | °C
Athabasca Oil Corporation | Leismer | 10935 | 2017-11-01 | OBS | 103/04-27-078-10W4/0 | L2P6 H2 | L2Pair6 | 41.65 |  | Non Reservoir | 392 | 392 | Thermocouple | 47.6667 | °C
Athabasca Oil Corporation | Leismer | 10935 | 2017-12-01 | OBS | 103/04-27-078-10W4/0 | L2P6 H2 | L2Pair6 | 41.65 |  | Non Reservoir | 392 | 392 | Thermocouple | 48.3646 | °C
Athabasca Oil Corporation | Leismer | 10935 | 2018-01-01 | OBS | 103/04-27-078-10W4/0 | L2P6 H2 | L2Pair6 | 41.65 |  | Non Reservoir | 392 | 392 | Thermocouple | 48.7052 | °C
Athabasca Oil Corporation | Leismer | 10935 | 2018-02-01 | OBS | 103/04-27-078-10W4/0 | L2P6 H2 | L2Pair6 | 41.65 |  | Non Reservoir | 392 | 392 | Thermocouple | 49.3 | °C
Athabasca Oil Corporation | Leismer | 10935 | 2018-03-01 | OBS | 103/04-27-078-10W4/0 | L2P6 H2 | L2Pair6 | 41.65 |  | Non Reservoir | 392 | 392 | Thermocouple | 50.4 | °C
Athabasca Oil Corporation | Leismer | 10935 | 2017-02-01 | OBS | 103/04-27-078-10W4/0 | L2P6 H2 | L2Pair6 | 41.65 |  | Bottom Water | 435 | 435 | Piezometer | 2861.3701 | kPag
Athabasca Oil Corporation | Leismer | 10935 | 2017-03-01 | OBS | 103/04-27-078-10W4/0 | L2P6 H2 | L2Pair6 | 41.65 |  | Bottom Water | 435 | 435 | Piezometer | 2839.6229 | kPag
Athabasca Oil Corporation | Leismer | 10935 | 2017-04-01 | OBS | 103/04-27-078-10W4/0 | L2P6 H2 | L2Pair6 | 41.65 |  | Bottom Water | 435 | 435 | Piezometer | 2814.0396 | kPag
Athabasca Oil Corporation | Leismer | 10935 | 2017-05-01 | OBS | 103/04-27-078-10W4/0 | L2P6 H2 | L2Pair6 | 41.65 |  | Bottom Water | 435 | 435 | Piezometer | 2805.1 | kPag
Athabasca Oil Corporation | Leismer | 10935 | 2017-06-01 | OBS | 103/04-27-078-10W4/0 | L2P6 H2 | L2Pair6 | 41.65 |  | Bottom Water | 435 | 435 | Piezometer | 2767.4688 | kPag
Athabasca Oil Corporation | Leismer | 10935 | 2017-07-01 | OBS | 103/04-27-078-10W4/0 | L2P6 H2 | L2Pair6 | 41.65 |  | Bottom Water | 435 | 435 | Piezometer | 2728.7959 | kPag
Athabasca Oil Corporation | Leismer | 10935 | 2017-08-01 | OBS | 103/04-27-078-10W4/0 | L2P6 H2 | L2Pair6 | 41.65 |  | Bottom Water | 435 | 435 | Piezometer | 2686.598 | kPag
Athabasca Oil Corporation | Leismer | 10935 | 2017-09-01 | OBS | 103/04-27-078-10W4/0 | L2P6 H2 | L2Pair6 | 41.65 |  | Bottom Water | 435 | 435 | Piezometer | 2658.1251 | kPag
Athabasca Oil Corporation | Leismer | 10935 | 2017-10-01 | OBS | 103/04-27-078-10W4/0 | L2P6 H2 | L2Pair6 | 41.65 |  | Bottom Water | 435 | 435 | Piezometer | 2648.7209 | kPag
Athabasca Oil Corporation | Leismer | 10935 | 2017-11-01 | OBS | 103/04-27-078-10W4/0 | L2P6 H2 | L2Pair6 | 41.65 |  | Bottom Water | 435 | 435 | Piezometer | 2614.848 | kPag
Athabasca Oil Corporation | Leismer | 10935 | 2017-12-01 | OBS | 103/04-27-078-10W4/0 | L2P6 H2 | L2Pair6 | 41.65 |  | Bottom Water | 435 | 435 | Piezometer | 2593.8698 | kPag
Athabasca Oil Corporation | Leismer | 10935 | 2018-01-01 | OBS | 103/04-27-078-10W4/0 | L2P6 H2 | L2Pair6 | 41.65 |  | Bottom Water | 435 | 435 | Piezometer | 0 | kPag
Athabasca Oil Corporation | Leismer | 10935 | 2018-02-01 | OBS | 103/04-27-078-10W4/0 | L2P6 H2 | L2Pair6 | 41.65 |  | Bottom Water | 435 | 435 | Piezometer | 0 | kPag
Athabasca Oil Corporation | Leismer | 10935 | 2018-03-01 | OBS | 103/04-27-078-10W4/0 | L2P6 H2 | L2Pair6 | 41.65 |  | Bottom Water | 435 | 435 | Piezometer | 0 | kPag
Athabasca Oil Corporation | Leismer | 10935 | 2017-02-01 | OBS | 103/04-27-078-10W4/0 | L2P6 H2 | L2Pair6 | 41.65 |  | Bitumen | 420 | 420 | Piezometer | 6553.5 | kPag
Athabasca Oil Corporation | Leismer | 10935 | 2017-03-01 | OBS | 103/04-27-078-10W4/0 | L2P6 H2 | L2Pair6 | 41.65 |  | Bitumen | 420 | 420 | Piezometer | 6553.5 | kPag
Athabasca Oil Corporation | Leismer | 10935 | 2017-04-01 | OBS | 103/04-27-078-10W4/0 | L2P6 H2 | L2Pair6 | 41.65 |  | Bitumen | 420 | 420 | Piezometer | 6553.5 | kPag
Athabasca Oil Corporation | Leismer | 10935 | 2017-05-01 | OBS | 103/04-27-078-10W4/0 | L2P6 H2 | L2Pair6 | 41.65 |  | Bitumen | 420 | 420 | Piezometer | 6551.8792 | kPag
Athabasca Oil Corporation | Leismer | 10935 | 2017-06-01 | OBS | 103/04-27-078-10W4/0 | L2P6 H2 | L2Pair6 | 41.65 |  | Bitumen | 420 | 420 | Piezometer | 5747.8912 | kPag
Athabasca Oil Corporation | Leismer | 10935 | 2017-07-01 | OBS | 103/04-27-078-10W4/0 | L2P6 H2 | L2Pair6 | 41.65 |  | Bitumen | 420 | 420 | Piezometer | 5643.3271 | kPag
Athabasca Oil Corporation | Leismer | 10935 | 2017-08-01 | OBS | 103/04-27-078-10W4/0 | L2P6 H2 | L2Pair6 | 41.65 |  | Bitumen | 420 | 420 | Piezometer | 6548.9208 | kPag
Athabasca Oil Corporation | Leismer | 10935 | 2017-09-01 | OBS | 103/04-27-078-10W4/0 | L2P6 H2 | L2Pair6 | 41.65 |  | Bitumen | 420 | 420 | Piezometer | 6553.5 | kPag
Athabasca Oil Corporation | Leismer | 10935 | 2017-10-01 | OBS | 103/04-27-078-10W4/0 | L2P6 H2 | L2Pair6 | 41.65 |  | Bitumen | 420 | 420 | Piezometer | 6553.5 | kPag
Athabasca Oil Corporation | Leismer | 10935 | 2017-11-01 | OBS | 103/04-27-078-10W4/0 | L2P6 H2 | L2Pair6 | 41.65 |  | Bitumen | 420 | 420 | Piezometer | 6553.5 | kPag
Athabasca Oil Corporation | Leismer | 10935 | 2017-12-01 | OBS | 103/04-27-078-10W4/0 | L2P6 H2 | L2Pair6 | 41.65 |  | Bitumen | 420 | 420 | Piezometer | 6553.5 | kPag
Athabasca Oil Corporation | Leismer | 10935 | 2018-01-01 | OBS | 103/04-27-078-10W4/0 | L2P6 H2 | L2Pair6 | 41.65 |  | Bitumen | 420 | 420 | Piezometer | 6553.5 | kPag
Athabasca Oil Corporation | Leismer | 10935 | 2018-02-01 | OBS | 103/04-27-078-10W4/0 | L2P6 H2 | L2Pair6 | 41.65 |  | Bitumen | 420 | 420 | Piezometer | 6553.5 | kPag
Athabasca Oil Corporation | Leismer | 10935 | 2018-03-01 | OBS | 103/04-27-078-10W4/0 | L2P6 H2 | L2Pair6 | 41.65 |  | Bitumen | 420 | 420 | Piezometer | 6553.5 | kPag
Athabasca Oil Corporation | Leismer | 10935 | 2017-02-01 | OBS | 103/04-27-078-10W4/0 | L2P6 H2 | L2Pair6 | 41.65 |  | Bitumen | 407 | 407 | Piezometer | 3202.2084 | kPag
Athabasca Oil Corporation | Leismer | 10935 | 2017-03-01 | OBS | 103/04-27-078-10W4/0 | L2P6 H2 | L2Pair6 | 41.65 |  | Bitumen | 407 | 407 | Piezometer | 3213.5656 | kPag
Athabasca Oil Corporation | Leismer | 10935 | 2017-04-01 | OBS | 103/04-27-078-10W4/0 | L2P6 H2 | L2Pair6 | 41.65 |  | Bitumen | 407 | 407 | Piezometer | 3206.7104 | kPag
Athabasca Oil Corporation | Leismer | 10935 | 2017-05-01 | OBS | 103/04-27-078-10W4/0 | L2P6 H2 | L2Pair6 | 41.65 |  | Bitumen | 407 | 407 | Piezometer | 3211.9376 | kPag
Athabasca Oil Corporation | Leismer | 10935 | 2017-06-01 | OBS | 103/04-27-078-10W4/0 | L2P6 H2 | L2Pair6 | 41.65 |  | Bitumen | 407 | 407 | Piezometer | 3211.9855 | kPag
Athabasca Oil Corporation | Leismer | 10935 | 2017-07-01 | OBS | 103/04-27-078-10W4/0 | L2P6 H2 | L2Pair6 | 41.65 |  | Bitumen | 407 | 407 | Piezometer | 3198.3834 | kPag
Athabasca Oil Corporation | Leismer | 10935 | 2017-08-01 | OBS | 103/04-27-078-10W4/0 | L2P6 H2 | L2Pair6 | 41.65 |  | Bitumen | 407 | 407 | Piezometer | 3182.5146 | kPag
Athabasca Oil Corporation | Leismer | 10935 | 2017-09-01 | OBS | 103/04-27-078-10W4/0 | L2P6 H2 | L2Pair6 | 41.65 |  | Bitumen | 407 | 407 | Piezometer | 3176.1688 | kPag
Athabasca Oil Corporation | Leismer | 10935 | 2017-10-01 | OBS | 103/04-27-078-10W4/0 | L2P6 H2 | L2Pair6 | 41.65 |  | Bitumen | 407 | 407 | Piezometer | 3181.8126 | kPag
Athabasca Oil Corporation | Leismer | 10935 | 2017-11-01 | OBS | 103/04-27-078-10W4/0 | L2P6 H2 | L2Pair6 | 41.65 |  | Bitumen | 407 | 407 | Piezometer | 3158.8604 | kPag
Athabasca Oil Corporation | Leismer | 10935 | 2017-12-01 | OBS | 103/04-27-078-10W4/0 | L2P6 H2 | L2Pair6 | 41.65 |  | Bitumen | 407 | 407 | Piezometer | 3140.5011 | kPag
Athabasca Oil Corporation | Leismer | 10935 | 2018-01-01 | OBS | 103/04-27-078-10W4/0 | L2P6 H2 | L2Pair6 | 41.65 |  | Bitumen | 407 | 407 | Piezometer | 3140.5615 | kPag
Athabasca Oil Corporation | Leismer | 10935 | 2018-02-01 | OBS | 103/04-27-078-10W4/0 | L2P6 H2 | L2Pair6 | 41.65 |  | Bitumen | 407 | 407 | Piezometer | 3135.4001 | kPag
Athabasca Oil Corporation | Leismer | 10935 | 2018-03-01 | OBS | 103/04-27-078-10W4/0 | L2P6 H2 | L2Pair6 | 41.65 |  | Bitumen | 407 | 407 | Piezometer | 3148.5 | kPag

## Pad L3 Obs
Operator Name | Scheme Name | Approval # (without Suffix) | Date | Well Category | UWI (i.e., 00/05-06-078-09W4/0 - Use this format only) | Well Name | Associated Well Pair | Dist. from Associated Well Pair (m) | Artificial Lift | Fluids / Zones | TVD (m KB) | MD (mKB) | Instrumentation | Reported Value | Units
Athabasca Oil Corporation | Leismer | 10935 | 2017-02-01 | OBS | 100/14-27-078-10W4/0 | L3P1 T | L3Pair1 | 258.1 |  | Gas | 393.8 | 393.8 | Piezometer | 2917.0995 | kPag
Athabasca Oil Corporation | Leismer | 10935 | 2017-03-01 | OBS | 100/14-27-078-10W4/0 | L3P1 T | L3Pair1 | 258.1 |  | Gas | 393.8 | 393.8 | Piezometer | [-11059] No Good Data For Calculation | kPag
Athabasca Oil Corporation | Leismer | 10935 | 2017-04-01 | OBS | 100/14-27-078-10W4/0 | L3P1 T | L3Pair1 | 258.1 |  | Gas | 393.8 | 393.8 | Piezometer | 2885.8763 | kPag
Athabasca Oil Corporation | Leismer | 10935 | 2017-05-01 | OBS | 100/14-27-078-10W4/0 | L3P1 T | L3Pair1 | 258.1 |  | Gas | 393.8 | 393.8 | Piezometer | [-11059] No Good Data For Calculation | kPag
Athabasca Oil Corporation | Leismer | 10935 | 2017-06-01 | OBS | 100/14-27-078-10W4/0 | L3P1 T | L3Pair1 | 258.1 |  | Gas | 393.8 | 393.8 | Piezometer | 2884.0546 | kPag
Athabasca Oil Corporation | Leismer | 10935 | 2017-07-01 | OBS | 100/14-27-078-10W4/0 | L3P1 T | L3Pair1 | 258.1 |  | Gas | 393.8 | 393.8 | Piezometer | 2859.4449 | kPag
Athabasca Oil Corporation | Leismer | 10935 | 2017-08-01 | OBS | 100/14-27-078-10W4/0 | L3P1 T | L3Pair1 | 258.1 |  | Gas | 393.8 | 393.8 | Piezometer | 2600.9409 | kPag
Athabasca Oil Corporation | Leismer | 10935 | 2017-09-01 | OBS | 100/14-27-078-10W4/0 | L3P1 T | L3Pair1 | 258.1 |  | Gas | 393.8 | 393.8 | Piezometer | 2462.8967 | kPag
Athabasca Oil Corporation | Leismer | 10935 | 2017-10-01 | OBS | 100/14-27-078-10W4/0 | L3P1 T | L3Pair1 | 258.1 |  | Gas | 393.8 | 393.8 | Piezometer | 2850.6377 | kPag
Athabasca Oil Corporation | Leismer | 10935 | 2017-11-01 | OBS | 100/14-27-078-10W4/0 | L3P1 T | L3Pair1 | 258.1 |  | Gas | 393.8 | 393.8 | Piezometer | 2860.5796 | kPag
Athabasca Oil Corporation | Leismer | 10935 | 2017-12-01 | OBS | 100/14-27-078-10W4/0 | L3P1 T | L3Pair1 | 258.1 |  | Gas | 393.8 | 393.8 | Piezometer | 2820.5996 | kPag
Athabasca Oil Corporation | Leismer | 10935 | 2018-01-01 | OBS | 100/14-27-078-10W4/0 | L3P1 T | L3Pair1 | 258.1 |  | Gas | 393.8 | 393.8 | Piezometer | [-11059] No Good Data For Calculation | kPag
Athabasca Oil Corporation | Leismer | 10935 | 2018-02-01 | OBS | 100/14-27-078-10W4/0 | L3P1 T | L3Pair1 | 258.1 |  | Gas | 393.8 | 393.8 | Piezometer | [-11059] No Good Data For Calculation | kPag
Athabasca Oil Corporation | Leismer | 10935 | 2018-03-01 | OBS | 100/14-27-078-10W4/0 | L3P1 T | L3Pair1 | 258.1 |  | Gas | 393.8 | 393.8 | Piezometer | 2831.5605 | kPag
Athabasca Oil Corporation | Leismer | 10935 | 2017-02-01 | OBS | 100/14-27-078-10W4/0 | L3P1 T | L3Pair1 | 258.1 |  | Lean Zone | 396.7 | 396.7 | Piezometer | 2935.504 | kPag
Athabasca Oil Corporation | Leismer | 10935 | 2017-03-01 | OBS | 100/14-27-078-10W4/0 | L3P1 T | L3Pair1 | 258.1 |  | Lean Zone | 396.7 | 396.7 | Piezometer | [-11059] No Good Data For Calculation | kPag
Athabasca Oil Corporation | Leismer | 10935 | 2017-04-01 | OBS | 100/14-27-078-10W4/0 | L3P1 T | L3Pair1 | 258.1 |  | Lean Zone | 396.7 | 396.7 | Piezometer | 2911.6974 | kPag
Athabasca Oil Corporation | Leismer | 10935 | 2017-05-01 | OBS | 100/14-27-078-10W4/0 | L3P1 T | L3Pair1 | 258.1 |  | Lean Zone | 396.7 | 396.7 | Piezometer | [-11059] No Good Data For Calculation | kPag
Athabasca Oil Corporation | Leismer | 10935 | 2017-06-01 | OBS | 100/14-27-078-10W4/0 | L3P1 T | L3Pair1 | 258.1 |  | Lean Zone | 396.7 | 396.7 | Piezometer | 2838.9721 | kPag
Athabasca Oil Corporation | Leismer | 10935 | 2017-07-01 | OBS | 100/14-27-078-10W4/0 | L3P1 T | L3Pair1 | 258.1 |  | Lean Zone | 396.7 | 396.7 | Piezometer | 2578.6254 | kPag
Athabasca Oil Corporation | Leismer | 10935 | 2017-08-01 | OBS | 100/14-27-078-10W4/0 | L3P1 T | L3Pair1 | 258.1 |  | Lean Zone | 396.7 | 396.7 | Piezometer | 2477.3966 | kPag
Athabasca Oil Corporation | Leismer | 10935 | 2017-09-01 | OBS | 100/14-27-078-10W4/0 | L3P1 T | L3Pair1 | 258.1 |  | Lean Zone | 396.7 | 396.7 | Piezometer | 1207.7806 | kPag
Athabasca Oil Corporation | Leismer | 10935 | 2017-10-01 | OBS | 100/14-27-078-10W4/0 | L3P1 T | L3Pair1 | 258.1 |  | Lean Zone | 396.7 | 396.7 | Piezometer | 2881.1595 | kPag
Athabasca Oil Corporation | Leismer | 10935 | 2017-11-01 | OBS | 100/14-27-078-10W4/0 | L3P1 T | L3Pair1 | 258.1 |  | Lean Zone | 396.7 | 396.7 | Piezometer | 2879.7385 | kPag
Athabasca Oil Corporation | Leismer | 10935 | 2017-12-01 | OBS | 100/14-27-078-10W4/0 | L3P1 T | L3Pair1 | 258.1 |  | Lean Zone | 396.7 | 396.7 | Piezometer | 2875.6945 | kPag
Athabasca Oil Corporation | Leismer | 10935 | 2018-01-01 | OBS | 100/14-27-078-10W4/0 | L3P1 T | L3Pair1 | 258.1 |  | Lean Zone | 396.7 | 396.7 | Piezometer | [-11059] No Good Data For Calculation | kPag
Athabasca Oil Corporation | Leismer | 10935 | 2018-02-01 | OBS | 100/14-27-078-10W4/0 | L3P1 T | L3Pair1 | 258.1 |  | Lean Zone | 396.7 | 396.7 | Piezometer | [-11059] No Good Data For Calculation | kPag
Athabasca Oil Corporation | Leismer | 10935 | 2018-03-01 | OBS | 100/14-27-078-10W4/0 | L3P1 T | L3Pair1 | 258.1 |  | Lean Zone | 396.7 | 396.7 | Piezometer | 2855.835 | kPag
Athabasca Oil Corporation | Leismer | 10935 | 2017-02-01 | OBS | 100/14-27-078-10W4/0 | L3P1 T | L3Pair1 | 258.1 |  | Bitumen | 401.6 | 401.6 | Piezometer | 2996.7777 | kPag
Athabasca Oil Corporation | Leismer | 10935 | 2017-03-01 | OBS | 100/14-27-078-10W4/0 | L3P1 T | L3Pair1 | 258.1 |  | Bitumen | 401.6 | 401.6 | Piezometer | [-11059] No Good Data For Calculation | kPag
Athabasca Oil Corporation | Leismer | 10935 | 2017-04-01 | OBS | 100/14-27-078-10W4/0 | L3P1 T | L3Pair1 | 258.1 |  | Bitumen | 401.6 | 401.6 | Piezometer | 2976.996 | kPag
Athabasca Oil Corporation | Leismer | 10935 | 2017-05-01 | OBS | 100/14-27-078-10W4/0 | L3P1 T | L3Pair1 | 258.1 |  | Bitumen | 401.6 | 401.6 | Piezometer | [-11059] No Good Data For Calculation | kPag
Athabasca Oil Corporation | Leismer | 10935 | 2017-06-01 | OBS | 100/14-27-078-10W4/0 | L3P1 T | L3Pair1 | 258.1 |  | Bitumen | 401.6 | 401.6 | Piezometer | 2845.2266 | kPag
Athabasca Oil Corporation | Leismer | 10935 | 2017-07-01 | OBS | 100/14-27-078-10W4/0 | L3P1 T | L3Pair1 | 258.1 |  | Bitumen | 401.6 | 401.6 | Piezometer | 2668.3273 | kPag
Athabasca Oil Corporation | Leismer | 10935 | 2017-08-01 | OBS | 100/14-27-078-10W4/0 | L3P1 T | L3Pair1 | 258.1 |  | Bitumen | 401.6 | 401.6 | Piezometer | 2336.0132 | kPag
Athabasca Oil Corporation | Leismer | 10935 | 2017-09-01 | OBS | 100/14-27-078-10W4/0 | L3P1 T | L3Pair1 | 258.1 |  | Bitumen | 401.6 | 401.6 | Piezometer | 1713.4065 | kPag
Athabasca Oil Corporation | Leismer | 10935 | 2017-10-01 | OBS | 100/14-27-078-10W4/0 | L3P1 T | L3Pair1 | 258.1 |  | Bitumen | 401.6 | 401.6 | Piezometer | 2945.9992 | kPag
Athabasca Oil Corporation | Leismer | 10935 | 2017-11-01 | OBS | 100/14-27-078-10W4/0 | L3P1 T | L3Pair1 | 258.1 |  | Bitumen | 401.6 | 401.6 | Piezometer | 2942.2803 | kPag
Athabasca Oil Corporation | Leismer | 10935 | 2017-12-01 | OBS | 100/14-27-078-10W4/0 | L3P1 T | L3Pair1 | 258.1 |  | Bitumen | 401.6 | 401.6 | Piezometer | 2935.9031 | kPag
Athabasca Oil Corporation | Leismer | 10935 | 2018-01-01 | OBS | 100/14-27-078-10W4/0 | L3P1 T | L3Pair1 | 258.1 |  | Bitumen | 401.6 | 401.6 | Piezometer | [-11059] No Good Data For Calculation | kPag
Athabasca Oil Corporation | Leismer | 10935 | 2018-02-01 | OBS | 100/14-27-078-10W4/0 | L3P1 T | L3Pair1 | 258.1 |  | Bitumen | 401.6 | 401.6 | Piezometer | [-11059] No Good Data For Calculation | kPag
Athabasca Oil Corporation | Leismer | 10935 | 2018-03-01 | OBS | 100/14-27-078-10W4/0 | L3P1 T | L3Pair1 | 258.1 |  | Bitumen | 401.6 | 401.6 | Piezometer | 2918.1148 | kPag
Athabasca Oil Corporation | Leismer | 10935 | 2017-02-01 | OBS | 100/14-27-078-10W4/0 | L3P1 T | L3Pair1 | 258.1 |  | Bottom Water | 432.9 | 432.9 | Piezometer | 2999.4842 | kPag
Athabasca Oil Corporation | Leismer | 10935 | 2017-03-01 | OBS | 100/14-27-078-10W4/0 | L3P1 T | L3Pair1 | 258.1 |  | Bottom Water | 432.9 | 432.9 | Piezometer | [-11059] No Good Data For Calculation | kPag
Athabasca Oil Corporation | Leismer | 10935 | 2017-04-01 | OBS | 100/14-27-078-10W4/0 | L3P1 T | L3Pair1 | 258.1 |  | Bottom Water | 432.9 | 432.9 | Piezometer | 2896.2773 | kPag
Athabasca Oil Corporation | Leismer | 10935 | 2017-05-01 | OBS | 100/14-27-078-10W4/0 | L3P1 T | L3Pair1 | 258.1 |  | Bottom Water | 432.9 | 432.9 | Piezometer | [-11059] No Good Data For Calculation | kPag
Athabasca Oil Corporation | Leismer | 10935 | 2017-06-01 | OBS | 100/14-27-078-10W4/0 | L3P1 T | L3Pair1 | 258.1 |  | Bottom Water | 432.9 | 432.9 | Piezometer | 2832.7476 | kPag
Athabasca Oil Corporation | Leismer | 10935 | 2017-07-01 | OBS | 100/14-27-078-10W4/0 | L3P1 T | L3Pair1 | 258.1 |  | Bottom Water | 432.9 | 432.9 | Piezometer | 2904.0283 | kPag
Athabasca Oil Corporation | Leismer | 10935 | 2017-08-01 | OBS | 100/14-27-078-10W4/0 | L3P1 T | L3Pair1 | 258.1 |  | Bottom Water | 432.9 | 432.9 | Piezometer | 2935.1425 | kPag
Athabasca Oil Corporation | Leismer | 10935 | 2017-09-01 | OBS | 100/14-27-078-10W4/0 | L3P1 T | L3Pair1 | 258.1 |  | Bottom Water | 432.9 | 432.9 | Piezometer | 2877.5514 | kPag
Athabasca Oil Corporation | Leismer | 10935 | 2017-10-01 | OBS | 100/14-27-078-10W4/0 | L3P1 T | L3Pair1 | 258.1 |  | Bottom Water | 432.9 | 432.9 | Piezometer | 2711.7666 | kPag
Athabasca Oil Corporation | Leismer | 10935 | 2017-11-01 | OBS | 100/14-27-078-10W4/0 | L3P1 T | L3Pair1 | 258.1 |  | Bottom Water | 432.9 | 432.9 | Piezometer | 2955.26 | kPag
Athabasca Oil Corporation | Leismer | 10935 | 2017-12-01 | OBS | 100/14-27-078-10W4/0 | L3P1 T | L3Pair1 | 258.1 |  | Bottom Water | 432.9 | 432.9 | Piezometer | 2947.2081 | kPag
Athabasca Oil Corporation | Leismer | 10935 | 2018-01-01 | OBS | 100/14-27-078-10W4/0 | L3P1 T | L3Pair1 | 258.1 |  | Bottom Water | 432.9 | 432.9 | Piezometer | [-11059] No Good Data For Calculation | kPag
Athabasca Oil Corporation | Leismer | 10935 | 2018-02-01 | OBS | 100/14-27-078-10W4/0 | L3P1 T | L3Pair1 | 258.1 |  | Bottom Water | 432.9 | 432.9 | Piezometer | [-11059] No Good Data For Calculation | kPag
Athabasca Oil Corporation | Leismer | 10935 | 2018-03-01 | OBS | 100/14-27-078-10W4/0 | L3P1 T | L3Pair1 | 258.1 |  | Bottom Water | 432.9 | 432.9 | Piezometer | 2932.2052 | kPag
Athabasca Oil Corporation | Leismer | 10935 | 2017-02-01 | OBS | 119/12-27-078-10W4/0 | L3P3 H | L3Pair3 | 12.71 |  | Bottom Water | 437.5 | 437.5 | Thermocouple | 116.4792 | °C
Athabasca Oil Corporation | Leismer | 10935 | 2017-03-01 | OBS | 119/12-27-078-10W4/0 | L3P3 H | L3Pair3 | 12.71 |  | Bottom Water | 437.5 | 437.5 | Thermocouple | 115.1719 | °C
Athabasca Oil Corporation | Leismer | 10935 | 2017-04-01 | OBS | 119/12-27-078-10W4/0 | L3P3 H | L3Pair3 | 12.71 |  | Bottom Water | 437.5 | 437.5 | Thermocouple | 110.3688 | °C
Athabasca Oil Corporation | Leismer | 10935 | 2017-05-01 | OBS | 119/12-27-078-10W4/0 | L3P3 H | L3Pair3 | 12.71 |  | Bottom Water | 437.5 | 437.5 | Thermocouple | 110.3229 | °C
Athabasca Oil Corporation | Leismer | 10935 | 2017-06-01 | OBS | 119/12-27-078-10W4/0 | L3P3 H | L3Pair3 | 12.71 |  | Bottom Water | 437.5 | 437.5 | Thermocouple | 109.775 | °C
Athabasca Oil Corporation | Leismer | 10935 | 2017-07-01 | OBS | 119/12-27-078-10W4/0 | L3P3 H | L3Pair3 | 12.71 |  | Bottom Water | 437.5 | 437.5 | Thermocouple | 112.2958 | °C
Athabasca Oil Corporation | Leismer | 10935 | 2017-08-01 | OBS | 119/12-27-078-10W4/0 | L3P3 H | L3Pair3 | 12.71 |  | Bottom Water | 437.5 | 437.5 | Thermocouple | 114.675 | °C
Athabasca Oil Corporation | Leismer | 10935 | 2017-09-01 | OBS | 119/12-27-078-10W4/0 | L3P3 H | L3Pair3 | 12.71 |  | Bottom Water | 437.5 | 437.5 | Thermocouple | 115.1625 | °C
Athabasca Oil Corporation | Leismer | 10935 | 2017-10-01 | OBS | 119/12-27-078-10W4/0 | L3P3 H | L3Pair3 | 12.71 |  | Bottom Water | 437.5 | 437.5 | Thermocouple | 117.025 | °C
Athabasca Oil Corporation | Leismer | 10935 | 2017-11-01 | OBS | 119/12-27-078-10W4/0 | L3P3 H | L3Pair3 | 12.71 |  | Bottom Water | 437.5 | 437.5 | Thermocouple | 118.3792 | °C
Athabasca Oil Corporation | Leismer | 10935 | 2017-12-01 | OBS | 119/12-27-078-10W4/0 | L3P3 H | L3Pair3 | 12.71 |  | Bottom Water | 437.5 | 437.5 | Thermocouple | 118.4677 | °C
Athabasca Oil Corporation | Leismer | 10935 | 2018-01-01 | OBS | 119/12-27-078-10W4/0 | L3P3 H | L3Pair3 | 12.71 |  | Bottom Water | 437.5 | 437.5 | Thermocouple | 119.6271 | °C
Athabasca Oil Corporation | Leismer | 10935 | 2018-02-01 | OBS | 119/12-27-078-10W4/0 | L3P3 H | L3Pair3 | 12.71 |  | Bottom Water | 437.5 | 437.5 | Thermocouple | 119.9 | °C
Athabasca Oil Corporation | Leismer | 10935 | 2018-03-01 | OBS | 119/12-27-078-10W4/0 | L3P3 H | L3Pair3 | 12.71 |  | Bottom Water | 437.5 | 437.5 | Thermocouple | 120.5 | °C
Athabasca Oil Corporation | Leismer | 10935 | 2017-02-01 | OBS | 119/12-27-078-10W4/0 | L3P3 H | L3Pair3 | 12.71 |  | Bitumen | 435.5 | 435.5 | Thermocouple | 131.1009 | °C
Athabasca Oil Corporation | Leismer | 10935 | 2017-03-01 | OBS | 119/12-27-078-10W4/0 | L3P3 H | L3Pair3 | 12.71 |  | Bitumen | 435.5 | 435.5 | Thermocouple | 131.4823 | °C
Athabasca Oil Corporation | Leismer | 10935 | 2017-04-01 | OBS | 119/12-27-078-10W4/0 | L3P3 H | L3Pair3 | 12.71 |  | Bitumen | 435.5 | 435.5 | Thermocouple | 130.2563 | °C
Athabasca Oil Corporation | Leismer | 10935 | 2017-05-01 | OBS | 119/12-27-078-10W4/0 | L3P3 H | L3Pair3 | 12.71 |  | Bitumen | 435.5 | 435.5 | Thermocouple | 130.5354 | °C
Athabasca Oil Corporation | Leismer | 10935 | 2017-06-01 | OBS | 119/12-27-078-10W4/0 | L3P3 H | L3Pair3 | 12.71 |  | Bitumen | 435.5 | 435.5 | Thermocouple | 130.1271 | °C
Athabasca Oil Corporation | Leismer | 10935 | 2017-07-01 | OBS | 119/12-27-078-10W4/0 | L3P3 H | L3Pair3 | 12.71 |  | Bitumen | 435.5 | 435.5 | Thermocouple | 131.1229 | °C
Athabasca Oil Corporation | Leismer | 10935 | 2017-08-01 | OBS | 119/12-27-078-10W4/0 | L3P3 H | L3Pair3 | 12.71 |  | Bitumen | 435.5 | 435.5 | Thermocouple | 132.1938 | °C
Athabasca Oil Corporation | Leismer | 10935 | 2017-09-01 | OBS | 119/12-27-078-10W4/0 | L3P3 H | L3Pair3 | 12.71 |  | Bitumen | 435.5 | 435.5 | Thermocouple | 132.5854 | °C
Athabasca Oil Corporation | Leismer | 10935 | 2017-10-01 | OBS | 119/12-27-078-10W4/0 | L3P3 H | L3Pair3 | 12.71 |  | Bitumen | 435.5 | 435.5 | Thermocouple | 133.5208 | °C
Athabasca Oil Corporation | Leismer | 10935 | 2017-11-01 | OBS | 119/12-27-078-10W4/0 | L3P3 H | L3Pair3 | 12.71 |  | Bitumen | 435.5 | 435.5 | Thermocouple | 134.1271 | °C
Athabasca Oil Corporation | Leismer | 10935 | 2017-12-01 | OBS | 119/12-27-078-10W4/0 | L3P3 H | L3Pair3 | 12.71 |  | Bitumen | 435.5 | 435.5 | Thermocouple | 134.2156 | °C
Athabasca Oil Corporation | Leismer | 10935 | 2018-01-01 | OBS | 119/12-27-078-10W4/0 | L3P3 H | L3Pair3 | 12.71 |  | Bitumen | 435.5 | 435.5 | Thermocouple | 134.5792 | °C
Athabasca Oil Corporation | Leismer | 10935 | 2018-02-01 | OBS | 119/12-27-078-10W4/0 | L3P3 H | L3Pair3 | 12.71 |  | Bitumen | 435.5 | 435.5 | Thermocouple | 134.6 | °C
Athabasca Oil Corporation | Leismer | 10935 | 2018-03-01 | OBS | 119/12-27-078-10W4/0 | L3P3 H | L3Pair3 | 12.71 |  | Bitumen | 435.5 | 435.5 | Thermocouple | 135.2 | °C
Athabasca Oil Corporation | Leismer | 10935 | 2017-02-01 | OBS | 119/12-27-078-10W4/0 | L3P3 H | L3Pair3 | 12.71 |  | Bitumen | 433.5 | 433.5 | Thermocouple | 147.3688 | °C
Athabasca Oil Corporation | Leismer | 10935 | 2017-03-01 | OBS | 119/12-27-078-10W4/0 | L3P3 H | L3Pair3 | 12.71 |  | Bitumen | 433.5 | 433.5 | Thermocouple | 148.5531 | °C
Athabasca Oil Corporation | Leismer | 10935 | 2017-04-01 | OBS | 119/12-27-078-10W4/0 | L3P3 H | L3Pair3 | 12.71 |  | Bitumen | 433.5 | 433.5 | Thermocouple | 149.1792 | °C
Athabasca Oil Corporation | Leismer | 10935 | 2017-05-01 | OBS | 119/12-27-078-10W4/0 | L3P3 H | L3Pair3 | 12.71 |  | Bitumen | 433.5 | 433.5 | Thermocouple | 149.525 | °C
Athabasca Oil Corporation | Leismer | 10935 | 2017-06-01 | OBS | 119/12-27-078-10W4/0 | L3P3 H | L3Pair3 | 12.71 |  | Bitumen | 433.5 | 433.5 | Thermocouple | 149.9604 | °C
Athabasca Oil Corporation | Leismer | 10935 | 2017-07-01 | OBS | 119/12-27-078-10W4/0 | L3P3 H | L3Pair3 | 12.71 |  | Bitumen | 433.5 | 433.5 | Thermocouple | 150.1021 | °C
Athabasca Oil Corporation | Leismer | 10935 | 2017-08-01 | OBS | 119/12-27-078-10W4/0 | L3P3 H | L3Pair3 | 12.71 |  | Bitumen | 433.5 | 433.5 | Thermocouple | 150.1625 | °C
Athabasca Oil Corporation | Leismer | 10935 | 2017-09-01 | OBS | 119/12-27-078-10W4/0 | L3P3 H | L3Pair3 | 12.71 |  | Bitumen | 433.5 | 433.5 | Thermocouple | 150.2104 | °C
Athabasca Oil Corporation | Leismer | 10935 | 2017-10-01 | OBS | 119/12-27-078-10W4/0 | L3P3 H | L3Pair3 | 12.71 |  | Bitumen | 433.5 | 433.5 | Thermocouple | 150.1313 | °C
Athabasca Oil Corporation | Leismer | 10935 | 2017-11-01 | OBS | 119/12-27-078-10W4/0 | L3P3 H | L3Pair3 | 12.71 |  | Bitumen | 433.5 | 433.5 | Thermocouple | 149.9958 | °C
Athabasca Oil Corporation | Leismer | 10935 | 2017-12-01 | OBS | 119/12-27-078-10W4/0 | L3P3 H | L3Pair3 | 12.71 |  | Bitumen | 433.5 | 433.5 | Thermocouple | 149.8979 | °C
Athabasca Oil Corporation | Leismer | 10935 | 2018-01-01 | OBS | 119/12-27-078-10W4/0 | L3P3 H | L3Pair3 | 12.71 |  | Bitumen | 433.5 | 433.5 | Thermocouple | 149.6646 | °C
Athabasca Oil Corporation | Leismer | 10935 | 2018-02-01 | OBS | 119/12-27-078-10W4/0 | L3P3 H | L3Pair3 | 12.71 |  | Bitumen | 433.5 | 433.5 | Thermocouple | 149.5 | °C
Athabasca Oil Corporation | Leismer | 10935 | 2018-03-01 | OBS | 119/12-27-078-10W4/0 | L3P3 H | L3Pair3 | 12.71 |  | Bitumen | 433.5 | 433.5 | Thermocouple | 150 | °C
Athabasca Oil Corporation | Leismer | 10935 | 2017-02-01 | OBS | 119/12-27-078-10W4/0 | L3P3 H | L3Pair3 | 12.71 |  | Bitumen | 432.25 | 432.25 | Thermocouple | 160.6417 | °C
Athabasca Oil Corporation | Leismer | 10935 | 2017-03-01 | OBS | 119/12-27-078-10W4/0 | L3P3 H | L3Pair3 | 12.71 |  | Bitumen | 432.25 | 432.25 | Thermocouple | 160.7448 | °C
Athabasca Oil Corporation | Leismer | 10935 | 2017-04-01 | OBS | 119/12-27-078-10W4/0 | L3P3 H | L3Pair3 | 12.71 |  | Bitumen | 432.25 | 432.25 | Thermocouple | 161.2688 | °C
Athabasca Oil Corporation | Leismer | 10935 | 2017-05-01 | OBS | 119/12-27-078-10W4/0 | L3P3 H | L3Pair3 | 12.71 |  | Bitumen | 432.25 | 432.25 | Thermocouple | 161.4667 | °C
Athabasca Oil Corporation | Leismer | 10935 | 2017-06-01 | OBS | 119/12-27-078-10W4/0 | L3P3 H | L3Pair3 | 12.71 |  | Bitumen | 432.25 | 432.25 | Thermocouple | 161.7104 | °C
Athabasca Oil Corporation | Leismer | 10935 | 2017-07-01 | OBS | 119/12-27-078-10W4/0 | L3P3 H | L3Pair3 | 12.71 |  | Bitumen | 432.25 | 432.25 | Thermocouple | 161.6458 | °C
Athabasca Oil Corporation | Leismer | 10935 | 2017-08-01 | OBS | 119/12-27-078-10W4/0 | L3P3 H | L3Pair3 | 12.71 |  | Bitumen | 432.25 | 432.25 | Thermocouple | 161.4917 | °C
Athabasca Oil Corporation | Leismer | 10935 | 2017-09-01 | OBS | 119/12-27-078-10W4/0 | L3P3 H | L3Pair3 | 12.71 |  | Bitumen | 432.25 | 432.25 | Thermocouple | 161.3021 | °C
Athabasca Oil Corporation | Leismer | 10935 | 2017-10-01 | OBS | 119/12-27-078-10W4/0 | L3P3 H | L3Pair3 | 12.71 |  | Bitumen | 432.25 | 432.25 | Thermocouple | 161.0729 | °C
Athabasca Oil Corporation | Leismer | 10935 | 2017-11-01 | OBS | 119/12-27-078-10W4/0 | L3P3 H | L3Pair3 | 12.71 |  | Bitumen | 432.25 | 432.25 | Thermocouple | 160.8354 | °C
Athabasca Oil Corporation | Leismer | 10935 | 2017-12-01 | OBS | 119/12-27-078-10W4/0 | L3P3 H | L3Pair3 | 12.71 |  | Bitumen | 432.25 | 432.25 | Thermocouple | 160.6052 | °C
Athabasca Oil Corporation | Leismer | 10935 | 2018-01-01 | OBS | 119/12-27-078-10W4/0 | L3P3 H | L3Pair3 | 12.71 |  | Bitumen | 432.25 | 432.25 | Thermocouple | 160.2813 | °C
Athabasca Oil Corporation | Leismer | 10935 | 2018-02-01 | OBS | 119/12-27-078-10W4/0 | L3P3 H | L3Pair3 | 12.71 |  | Bitumen | 432.25 | 432.25 | Thermocouple | 160 | °C
Athabasca Oil Corporation | Leismer | 10935 | 2018-03-01 | OBS | 119/12-27-078-10W4/0 | L3P3 H | L3Pair3 | 12.71 |  | Bitumen | 432.25 | 432.25 | Thermocouple | 160.4 | °C
Athabasca Oil Corporation | Leismer | 10935 | 2017-02-01 | OBS | 119/12-27-078-10W4/0 | L3P3 H | L3Pair3 | 12.71 |  | Bitumen | 431 | 431 | Thermocouple | 171.1967 | °C
Athabasca Oil Corporation | Leismer | 10935 | 2017-03-01 | OBS | 119/12-27-078-10W4/0 | L3P3 H | L3Pair3 | 12.71 |  | Bitumen | 431 | 431 | Thermocouple | 171.3448 | °C
Athabasca Oil Corporation | Leismer | 10935 | 2017-04-01 | OBS | 119/12-27-078-10W4/0 | L3P3 H | L3Pair3 | 12.71 |  | Bitumen | 431 | 431 | Thermocouple | 171.7542 | °C
Athabasca Oil Corporation | Leismer | 10935 | 2017-05-01 | OBS | 119/12-27-078-10W4/0 | L3P3 H | L3Pair3 | 12.71 |  | Bitumen | 431 | 431 | Thermocouple | 171.8292 | °C
Athabasca Oil Corporation | Leismer | 10935 | 2017-06-01 | OBS | 119/12-27-078-10W4/0 | L3P3 H | L3Pair3 | 12.71 |  | Bitumen | 431 | 431 | Thermocouple | 171.8229 | °C
Athabasca Oil Corporation | Leismer | 10935 | 2017-07-01 | OBS | 119/12-27-078-10W4/0 | L3P3 H | L3Pair3 | 12.71 |  | Bitumen | 431 | 431 | Thermocouple | 171.5104 | °C
Athabasca Oil Corporation | Leismer | 10935 | 2017-08-01 | OBS | 119/12-27-078-10W4/0 | L3P3 H | L3Pair3 | 12.71 |  | Bitumen | 431 | 431 | Thermocouple | 171.1083 | °C
Athabasca Oil Corporation | Leismer | 10935 | 2017-09-01 | OBS | 119/12-27-078-10W4/0 | L3P3 H | L3Pair3 | 12.71 |  | Bitumen | 431 | 431 | Thermocouple | 170.6979 | °C
Athabasca Oil Corporation | Leismer | 10935 | 2017-10-01 | OBS | 119/12-27-078-10W4/0 | L3P3 H | L3Pair3 | 12.71 |  | Bitumen | 431 | 431 | Thermocouple | 170.1938 | °C
Athabasca Oil Corporation | Leismer | 10935 | 2017-11-01 | OBS | 119/12-27-078-10W4/0 | L3P3 H | L3Pair3 | 12.71 |  | Bitumen | 431 | 431 | Thermocouple | 169.8167 | °C
Athabasca Oil Corporation | Leismer | 10935 | 2017-12-01 | OBS | 119/12-27-078-10W4/0 | L3P3 H | L3Pair3 | 12.71 |  | Bitumen | 431 | 431 | Thermocouple | 169.499 | °C
Athabasca Oil Corporation | Leismer | 10935 | 2018-01-01 | OBS | 119/12-27-078-10W4/0 | L3P3 H | L3Pair3 | 12.71 |  | Bitumen | 431 | 431 | Thermocouple | 169.1125 | °C
Athabasca Oil Corporation | Leismer | 10935 | 2018-02-01 | OBS | 119/12-27-078-10W4/0 | L3P3 H | L3Pair3 | 12.71 |  | Bitumen | 431 | 431 | Thermocouple | 168.8 | °C
Athabasca Oil Corporation | Leismer | 10935 | 2018-03-01 | OBS | 119/12-27-078-10W4/0 | L3P3 H | L3Pair3 | 12.71 |  | Bitumen | 431 | 431 | Thermocouple | 169.2 | °C
Athabasca Oil Corporation | Leismer | 10935 | 2017-02-01 | OBS | 119/12-27-078-10W4/0 | L3P3 H | L3Pair3 | 12.71 |  | Bitumen | 429.75 | 429.75 | Thermocouple | 181.1323 | °C
Athabasca Oil Corporation | Leismer | 10935 | 2017-03-01 | OBS | 119/12-27-078-10W4/0 | L3P3 H | L3Pair3 | 12.71 |  | Bitumen | 429.75 | 429.75 | Thermocouple | 181.0417 | °C
Athabasca Oil Corporation | Leismer | 10935 | 2017-04-01 | OBS | 119/12-27-078-10W4/0 | L3P3 H | L3Pair3 | 12.71 |  | Bitumen | 429.75 | 429.75 | Thermocouple | 181.4 | °C
Athabasca Oil Corporation | Leismer | 10935 | 2017-05-01 | OBS | 119/12-27-078-10W4/0 | L3P3 H | L3Pair3 | 12.71 |  | Bitumen | 429.75 | 429.75 | Thermocouple | 181.2646 | °C
Athabasca Oil Corporation | Leismer | 10935 | 2017-06-01 | OBS | 119/12-27-078-10W4/0 | L3P3 H | L3Pair3 | 12.71 |  | Bitumen | 429.75 | 429.75 | Thermocouple | 181.0042 | °C
Athabasca Oil Corporation | Leismer | 10935 | 2017-07-01 | OBS | 119/12-27-078-10W4/0 | L3P3 H | L3Pair3 | 12.71 |  | Bitumen | 429.75 | 429.75 | Thermocouple | 180.3687 | °C
Athabasca Oil Corporation | Leismer | 10935 | 2017-08-01 | OBS | 119/12-27-078-10W4/0 | L3P3 H | L3Pair3 | 12.71 |  | Bitumen | 429.75 | 429.75 | Thermocouple | 179.6875 | °C
Athabasca Oil Corporation | Leismer | 10935 | 2017-09-01 | OBS | 119/12-27-078-10W4/0 | L3P3 H | L3Pair3 | 12.71 |  | Bitumen | 429.75 | 429.75 | Thermocouple | 178.9875 | °C
Athabasca Oil Corporation | Leismer | 10935 | 2017-10-01 | OBS | 119/12-27-078-10W4/0 | L3P3 H | L3Pair3 | 12.71 |  | Bitumen | 429.75 | 429.75 | Thermocouple | 178.2958 | °C
Athabasca Oil Corporation | Leismer | 10935 | 2017-11-01 | OBS | 119/12-27-078-10W4/0 | L3P3 H | L3Pair3 | 12.71 |  | Bitumen | 429.75 | 429.75 | Thermocouple | 177.8562 | °C
Athabasca Oil Corporation | Leismer | 10935 | 2017-12-01 | OBS | 119/12-27-078-10W4/0 | L3P3 H | L3Pair3 | 12.71 |  | Bitumen | 429.75 | 429.75 | Thermocouple | 177.4937 | °C
Athabasca Oil Corporation | Leismer | 10935 | 2018-01-01 | OBS | 119/12-27-078-10W4/0 | L3P3 H | L3Pair3 | 12.71 |  | Bitumen | 429.75 | 429.75 | Thermocouple | 177.0521 | °C
Athabasca Oil Corporation | Leismer | 10935 | 2018-02-01 | OBS | 119/12-27-078-10W4/0 | L3P3 H | L3Pair3 | 12.71 |  | Bitumen | 429.75 | 429.75 | Thermocouple | 176.8 | °C
Athabasca Oil Corporation | Leismer | 10935 | 2018-03-01 | OBS | 119/12-27-078-10W4/0 | L3P3 H | L3Pair3 | 12.71 |  | Bitumen | 429.75 | 429.75 | Thermocouple | 177.2 | °C
Athabasca Oil Corporation | Leismer | 10935 | 2017-02-01 | OBS | 119/12-27-078-10W4/0 | L3P3 H | L3Pair3 | 12.71 |  | Bitumen | 428.5 | 428.5 | Thermocouple | 190.7469 | °C
Athabasca Oil Corporation | Leismer | 10935 | 2017-03-01 | OBS | 119/12-27-078-10W4/0 | L3P3 H | L3Pair3 | 12.71 |  | Bitumen | 428.5 | 428.5 | Thermocouple | 190.7167 | °C
Athabasca Oil Corporation | Leismer | 10935 | 2017-04-01 | OBS | 119/12-27-078-10W4/0 | L3P3 H | L3Pair3 | 12.71 |  | Bitumen | 428.5 | 428.5 | Thermocouple | 190.9458 | °C
Athabasca Oil Corporation | Leismer | 10935 | 2017-05-01 | OBS | 119/12-27-078-10W4/0 | L3P3 H | L3Pair3 | 12.71 |  | Bitumen | 428.5 | 428.5 | Thermocouple | 190.5896 | °C
Athabasca Oil Corporation | Leismer | 10935 | 2017-06-01 | OBS | 119/12-27-078-10W4/0 | L3P3 H | L3Pair3 | 12.71 |  | Bitumen | 428.5 | 428.5 | Thermocouple | 190.0104 | °C
Athabasca Oil Corporation | Leismer | 10935 | 2017-07-01 | OBS | 119/12-27-078-10W4/0 | L3P3 H | L3Pair3 | 12.71 |  | Bitumen | 428.5 | 428.5 | Thermocouple | 188.9688 | °C
Athabasca Oil Corporation | Leismer | 10935 | 2017-08-01 | OBS | 119/12-27-078-10W4/0 | L3P3 H | L3Pair3 | 12.71 |  | Bitumen | 428.5 | 428.5 | Thermocouple | 188.0062 | °C
Athabasca Oil Corporation | Leismer | 10935 | 2017-09-01 | OBS | 119/12-27-078-10W4/0 | L3P3 H | L3Pair3 | 12.71 |  | Bitumen | 428.5 | 428.5 | Thermocouple | 187.0229 | °C
Athabasca Oil Corporation | Leismer | 10935 | 2017-10-01 | OBS | 119/12-27-078-10W4/0 | L3P3 H | L3Pair3 | 12.71 |  | Bitumen | 428.5 | 428.5 | Thermocouple | 186.1938 | °C
Athabasca Oil Corporation | Leismer | 10935 | 2017-11-01 | OBS | 119/12-27-078-10W4/0 | L3P3 H | L3Pair3 | 12.71 |  | Bitumen | 428.5 | 428.5 | Thermocouple | 185.7688 | °C
Athabasca Oil Corporation | Leismer | 10935 | 2017-12-01 | OBS | 119/12-27-078-10W4/0 | L3P3 H | L3Pair3 | 12.71 |  | Bitumen | 428.5 | 428.5 | Thermocouple | 185.4375 | °C
Athabasca Oil Corporation | Leismer | 10935 | 2018-01-01 | OBS | 119/12-27-078-10W4/0 | L3P3 H | L3Pair3 | 12.71 |  | Bitumen | 428.5 | 428.5 | Thermocouple | 185.1396 | °C
Athabasca Oil Corporation | Leismer | 10935 | 2018-02-01 | OBS | 119/12-27-078-10W4/0 | L3P3 H | L3Pair3 | 12.71 |  | Bitumen | 428.5 | 428.5 | Thermocouple | 184.9 | °C
Athabasca Oil Corporation | Leismer | 10935 | 2018-03-01 | OBS | 119/12-27-078-10W4/0 | L3P3 H | L3Pair3 | 12.71 |  | Bitumen | 428.5 | 428.5 | Thermocouple | 185.3 | °C
Athabasca Oil Corporation | Leismer | 10935 | 2017-02-01 | OBS | 119/12-27-078-10W4/0 | L3P3 H | L3Pair3 | 12.71 |  | Bitumen | 427.25 | 427.25 | Thermocouple | 200.3979 | °C
Athabasca Oil Corporation | Leismer | 10935 | 2017-03-01 | OBS | 119/12-27-078-10W4/0 | L3P3 H | L3Pair3 | 12.71 |  | Bitumen | 427.25 | 427.25 | Thermocouple | 199.7354 | °C
Athabasca Oil Corporation | Leismer | 10935 | 2017-04-01 | OBS | 119/12-27-078-10W4/0 | L3P3 H | L3Pair3 | 12.71 |  | Bitumen | 427.25 | 427.25 | Thermocouple | 199.3687 | °C
Athabasca Oil Corporation | Leismer | 10935 | 2017-05-01 | OBS | 119/12-27-078-10W4/0 | L3P3 H | L3Pair3 | 12.71 |  | Bitumen | 427.25 | 427.25 | Thermocouple | 198.65 | °C
Athabasca Oil Corporation | Leismer | 10935 | 2017-06-01 | OBS | 119/12-27-078-10W4/0 | L3P3 H | L3Pair3 | 12.71 |  | Bitumen | 427.25 | 427.25 | Thermocouple | 197.7333 | °C
Athabasca Oil Corporation | Leismer | 10935 | 2017-07-01 | OBS | 119/12-27-078-10W4/0 | L3P3 H | L3Pair3 | 12.71 |  | Bitumen | 427.25 | 427.25 | Thermocouple | 196.6333 | °C
Athabasca Oil Corporation | Leismer | 10935 | 2017-08-01 | OBS | 119/12-27-078-10W4/0 | L3P3 H | L3Pair3 | 12.71 |  | Bitumen | 427.25 | 427.25 | Thermocouple | 195.525 | °C
Athabasca Oil Corporation | Leismer | 10935 | 2017-09-01 | OBS | 119/12-27-078-10W4/0 | L3P3 H | L3Pair3 | 12.71 |  | Bitumen | 427.25 | 427.25 | Thermocouple | 194.375 | °C
Athabasca Oil Corporation | Leismer | 10935 | 2017-10-01 | OBS | 119/12-27-078-10W4/0 | L3P3 H | L3Pair3 | 12.71 |  | Bitumen | 427.25 | 427.25 | Thermocouple | 193.6292 | °C
Athabasca Oil Corporation | Leismer | 10935 | 2017-11-01 | OBS | 119/12-27-078-10W4/0 | L3P3 H | L3Pair3 | 12.71 |  | Bitumen | 427.25 | 427.25 | Thermocouple | 193.4083 | °C
Athabasca Oil Corporation | Leismer | 10935 | 2017-12-01 | OBS | 119/12-27-078-10W4/0 | L3P3 H | L3Pair3 | 12.71 |  | Bitumen | 427.25 | 427.25 | Thermocouple | 193.3271 | °C
Athabasca Oil Corporation | Leismer | 10935 | 2018-01-01 | OBS | 119/12-27-078-10W4/0 | L3P3 H | L3Pair3 | 12.71 |  | Bitumen | 427.25 | 427.25 | Thermocouple | 193.3604 | °C
Athabasca Oil Corporation | Leismer | 10935 | 2018-02-01 | OBS | 119/12-27-078-10W4/0 | L3P3 H | L3Pair3 | 12.71 |  | Bitumen | 427.25 | 427.25 | Thermocouple | 193.3 | °C
Athabasca Oil Corporation | Leismer | 10935 | 2018-03-01 | OBS | 119/12-27-078-10W4/0 | L3P3 H | L3Pair3 | 12.71 |  | Bitumen | 427.25 | 427.25 | Thermocouple | 193.6 | °C
Athabasca Oil Corporation | Leismer | 10935 | 2017-02-01 | OBS | 119/12-27-078-10W4/0 | L3P3 H | L3Pair3 | 12.71 |  | Bitumen | 426 | 426 | Thermocouple | 210.004 | °C
Athabasca Oil Corporation | Leismer | 10935 | 2017-03-01 | OBS | 119/12-27-078-10W4/0 | L3P3 H | L3Pair3 | 12.71 |  | Bitumen | 426 | 426 | Thermocouple | 209.2198 | °C
Athabasca Oil Corporation | Leismer | 10935 | 2017-04-01 | OBS | 119/12-27-078-10W4/0 | L3P3 H | L3Pair3 | 12.71 |  | Bitumen | 426 | 426 | Thermocouple | 208.9875 | °C
Athabasca Oil Corporation | Leismer | 10935 | 2017-05-01 | OBS | 119/12-27-078-10W4/0 | L3P3 H | L3Pair3 | 12.71 |  | Bitumen | 426 | 426 | Thermocouple | 208.0583 | °C
Athabasca Oil Corporation | Leismer | 10935 | 2017-06-01 | OBS | 119/12-27-078-10W4/0 | L3P3 H | L3Pair3 | 12.71 |  | Bitumen | 426 | 426 | Thermocouple | 206.8375 | °C
Athabasca Oil Corporation | Leismer | 10935 | 2017-07-01 | OBS | 119/12-27-078-10W4/0 | L3P3 H | L3Pair3 | 12.71 |  | Bitumen | 426 | 426 | Thermocouple | 205.3312 | °C
Athabasca Oil Corporation | Leismer | 10935 | 2017-08-01 | OBS | 119/12-27-078-10W4/0 | L3P3 H | L3Pair3 | 12.71 |  | Bitumen | 426 | 426 | Thermocouple | 203.9104 | °C
Athabasca Oil Corporation | Leismer | 10935 | 2017-09-01 | OBS | 119/12-27-078-10W4/0 | L3P3 H | L3Pair3 | 12.71 |  | Bitumen | 426 | 426 | Thermocouple | 202.6583 | °C
Athabasca Oil Corporation | Leismer | 10935 | 2017-10-01 | OBS | 119/12-27-078-10W4/0 | L3P3 H | L3Pair3 | 12.71 |  | Bitumen | 426 | 426 | Thermocouple | 201.8125 | °C
Athabasca Oil Corporation | Leismer | 10935 | 2017-11-01 | OBS | 119/12-27-078-10W4/0 | L3P3 H | L3Pair3 | 12.71 |  | Bitumen | 426 | 426 | Thermocouple | 201.8083 | °C
Athabasca Oil Corporation | Leismer | 10935 | 2017-12-01 | OBS | 119/12-27-078-10W4/0 | L3P3 H | L3Pair3 | 12.71 |  | Bitumen | 426 | 426 | Thermocouple | 202.2604 | °C
Athabasca Oil Corporation | Leismer | 10935 | 2018-01-01 | OBS | 119/12-27-078-10W4/0 | L3P3 H | L3Pair3 | 12.71 |  | Bitumen | 426 | 426 | Thermocouple | 202.4833 | °C
Athabasca Oil Corporation | Leismer | 10935 | 2018-02-01 | OBS | 119/12-27-078-10W4/0 | L3P3 H | L3Pair3 | 12.71 |  | Bitumen | 426 | 426 | Thermocouple | 202.4 | °C
Athabasca Oil Corporation | Leismer | 10935 | 2018-03-01 | OBS | 119/12-27-078-10W4/0 | L3P3 H | L3Pair3 | 12.71 |  | Bitumen | 426 | 426 | Thermocouple | 202.6 | °C
Athabasca Oil Corporation | Leismer | 10935 | 2017-02-01 | OBS | 119/12-27-078-10W4/0 | L3P3 H | L3Pair3 | 12.71 |  | Bitumen | 424.75 | 424.75 | Thermocouple | 220.8665 | °C
Athabasca Oil Corporation | Leismer | 10935 | 2017-03-01 | OBS | 119/12-27-078-10W4/0 | L3P3 H | L3Pair3 | 12.71 |  | Bitumen | 424.75 | 424.75 | Thermocouple | 220.7677 | °C
Athabasca Oil Corporation | Leismer | 10935 | 2017-04-01 | OBS | 119/12-27-078-10W4/0 | L3P3 H | L3Pair3 | 12.71 |  | Bitumen | 424.75 | 424.75 | Thermocouple | 219.975 | °C
Athabasca Oil Corporation | Leismer | 10935 | 2017-05-01 | OBS | 119/12-27-078-10W4/0 | L3P3 H | L3Pair3 | 12.71 |  | Bitumen | 424.75 | 424.75 | Thermocouple | 218.75 | °C
Athabasca Oil Corporation | Leismer | 10935 | 2017-06-01 | OBS | 119/12-27-078-10W4/0 | L3P3 H | L3Pair3 | 12.71 |  | Bitumen | 424.75 | 424.75 | Thermocouple | 217.0292 | °C
Athabasca Oil Corporation | Leismer | 10935 | 2017-07-01 | OBS | 119/12-27-078-10W4/0 | L3P3 H | L3Pair3 | 12.71 |  | Bitumen | 424.75 | 424.75 | Thermocouple | 215.2188 | °C
Athabasca Oil Corporation | Leismer | 10935 | 2017-08-01 | OBS | 119/12-27-078-10W4/0 | L3P3 H | L3Pair3 | 12.71 |  | Bitumen | 424.75 | 424.75 | Thermocouple | 213.5938 | °C
Athabasca Oil Corporation | Leismer | 10935 | 2017-09-01 | OBS | 119/12-27-078-10W4/0 | L3P3 H | L3Pair3 | 12.71 |  | Bitumen | 424.75 | 424.75 | Thermocouple | 212.4187 | °C
Athabasca Oil Corporation | Leismer | 10935 | 2017-10-01 | OBS | 119/12-27-078-10W4/0 | L3P3 H | L3Pair3 | 12.71 |  | Bitumen | 424.75 | 424.75 | Thermocouple | 211.9646 | °C
Athabasca Oil Corporation | Leismer | 10935 | 2017-11-01 | OBS | 119/12-27-078-10W4/0 | L3P3 H | L3Pair3 | 12.71 |  | Bitumen | 424.75 | 424.75 | Thermocouple | 212.7 | °C
Athabasca Oil Corporation | Leismer | 10935 | 2017-12-01 | OBS | 119/12-27-078-10W4/0 | L3P3 H | L3Pair3 | 12.71 |  | Bitumen | 424.75 | 424.75 | Thermocouple | 213.9812 | °C
Athabasca Oil Corporation | Leismer | 10935 | 2018-01-01 | OBS | 119/12-27-078-10W4/0 | L3P3 H | L3Pair3 | 12.71 |  | Bitumen | 424.75 | 424.75 | Thermocouple | 214.4208 | °C
Athabasca Oil Corporation | Leismer | 10935 | 2018-02-01 | OBS | 119/12-27-078-10W4/0 | L3P3 H | L3Pair3 | 12.71 |  | Bitumen | 424.75 | 424.75 | Thermocouple | 214 | °C
Athabasca Oil Corporation | Leismer | 10935 | 2018-03-01 | OBS | 119/12-27-078-10W4/0 | L3P3 H | L3Pair3 | 12.71 |  | Bitumen | 424.75 | 424.75 | Thermocouple | 213.9 | °C
Athabasca Oil Corporation | Leismer | 10935 | 2017-02-01 | OBS | 119/12-27-078-10W4/0 | L3P3 H | L3Pair3 | 12.71 |  | Bitumen | 423.5 | 423.5 | Thermocouple | 231.6894 | °C
Athabasca Oil Corporation | Leismer | 10935 | 2017-03-01 | OBS | 119/12-27-078-10W4/0 | L3P3 H | L3Pair3 | 12.71 |  | Bitumen | 423.5 | 423.5 | Thermocouple | 229.9948 | °C
Athabasca Oil Corporation | Leismer | 10935 | 2017-04-01 | OBS | 119/12-27-078-10W4/0 | L3P3 H | L3Pair3 | 12.71 |  | Bitumen | 423.5 | 423.5 | Thermocouple | 228.8792 | °C
Athabasca Oil Corporation | Leismer | 10935 | 2017-05-01 | OBS | 119/12-27-078-10W4/0 | L3P3 H | L3Pair3 | 12.71 |  | Bitumen | 423.5 | 423.5 | Thermocouple | 227.4208 | °C
Athabasca Oil Corporation | Leismer | 10935 | 2017-06-01 | OBS | 119/12-27-078-10W4/0 | L3P3 H | L3Pair3 | 12.71 |  | Bitumen | 423.5 | 423.5 | Thermocouple | 225.4604 | °C
Athabasca Oil Corporation | Leismer | 10935 | 2017-07-01 | OBS | 119/12-27-078-10W4/0 | L3P3 H | L3Pair3 | 12.71 |  | Bitumen | 423.5 | 423.5 | Thermocouple | 223.4313 | °C
Athabasca Oil Corporation | Leismer | 10935 | 2017-08-01 | OBS | 119/12-27-078-10W4/0 | L3P3 H | L3Pair3 | 12.71 |  | Bitumen | 423.5 | 423.5 | Thermocouple | 221.775 | °C
Athabasca Oil Corporation | Leismer | 10935 | 2017-09-01 | OBS | 119/12-27-078-10W4/0 | L3P3 H | L3Pair3 | 12.71 |  | Bitumen | 423.5 | 423.5 | Thermocouple | 220.7938 | °C
Athabasca Oil Corporation | Leismer | 10935 | 2017-10-01 | OBS | 119/12-27-078-10W4/0 | L3P3 H | L3Pair3 | 12.71 |  | Bitumen | 423.5 | 423.5 | Thermocouple | 220.875 | °C
Athabasca Oil Corporation | Leismer | 10935 | 2017-11-01 | OBS | 119/12-27-078-10W4/0 | L3P3 H | L3Pair3 | 12.71 |  | Bitumen | 423.5 | 423.5 | Thermocouple | 222.4792 | °C
Athabasca Oil Corporation | Leismer | 10935 | 2017-12-01 | OBS | 119/12-27-078-10W4/0 | L3P3 H | L3Pair3 | 12.71 |  | Bitumen | 423.5 | 423.5 | Thermocouple | 224.3469 | °C
Athabasca Oil Corporation | Leismer | 10935 | 2018-01-01 | OBS | 119/12-27-078-10W4/0 | L3P3 H | L3Pair3 | 12.71 |  | Bitumen | 423.5 | 423.5 | Thermocouple | 224.4604 | °C
Athabasca Oil Corporation | Leismer | 10935 | 2018-02-01 | OBS | 119/12-27-078-10W4/0 | L3P3 H | L3Pair3 | 12.71 |  | Bitumen | 423.5 | 423.5 | Thermocouple | 223.1 | °C
Athabasca Oil Corporation | Leismer | 10935 | 2018-03-01 | OBS | 119/12-27-078-10W4/0 | L3P3 H | L3Pair3 | 12.71 |  | Bitumen | 423.5 | 423.5 | Thermocouple | 223.2 | °C
Athabasca Oil Corporation | Leismer | 10935 | 2017-02-01 | OBS | 119/12-27-078-10W4/0 | L3P3 H | L3Pair3 | 12.71 |  | Bitumen | 422.25 | 422.25 | Thermocouple | 237.2188 | °C
Athabasca Oil Corporation | Leismer | 10935 | 2017-03-01 | OBS | 119/12-27-078-10W4/0 | L3P3 H | L3Pair3 | 12.71 |  | Bitumen | 422.25 | 422.25 | Thermocouple | 237.4385 | °C
Athabasca Oil Corporation | Leismer | 10935 | 2017-04-01 | OBS | 119/12-27-078-10W4/0 | L3P3 H | L3Pair3 | 12.71 |  | Bitumen | 422.25 | 422.25 | Thermocouple | 237.5854 | °C
Athabasca Oil Corporation | Leismer | 10935 | 2017-05-01 | OBS | 119/12-27-078-10W4/0 | L3P3 H | L3Pair3 | 12.71 |  | Bitumen | 422.25 | 422.25 | Thermocouple | 236.7958 | °C
Athabasca Oil Corporation | Leismer | 10935 | 2017-06-01 | OBS | 119/12-27-078-10W4/0 | L3P3 H | L3Pair3 | 12.71 |  | Bitumen | 422.25 | 422.25 | Thermocouple | 235.8208 | °C
Athabasca Oil Corporation | Leismer | 10935 | 2017-07-01 | OBS | 119/12-27-078-10W4/0 | L3P3 H | L3Pair3 | 12.71 |  | Bitumen | 422.25 | 422.25 | Thermocouple | 234.175 | °C
Athabasca Oil Corporation | Leismer | 10935 | 2017-08-01 | OBS | 119/12-27-078-10W4/0 | L3P3 H | L3Pair3 | 12.71 |  | Bitumen | 422.25 | 422.25 | Thermocouple | 232.8604 | °C
Athabasca Oil Corporation | Leismer | 10935 | 2017-09-01 | OBS | 119/12-27-078-10W4/0 | L3P3 H | L3Pair3 | 12.71 |  | Bitumen | 422.25 | 422.25 | Thermocouple | 232.475 | °C
Athabasca Oil Corporation | Leismer | 10935 | 2017-10-01 | OBS | 119/12-27-078-10W4/0 | L3P3 H | L3Pair3 | 12.71 |  | Bitumen | 422.25 | 422.25 | Thermocouple | 233.7687 | °C
Athabasca Oil Corporation | Leismer | 10935 | 2017-11-01 | OBS | 119/12-27-078-10W4/0 | L3P3 H | L3Pair3 | 12.71 |  | Bitumen | 422.25 | 422.25 | Thermocouple | 235.0625 | °C
Athabasca Oil Corporation | Leismer | 10935 | 2017-12-01 | OBS | 119/12-27-078-10W4/0 | L3P3 H | L3Pair3 | 12.71 |  | Bitumen | 422.25 | 422.25 | Thermocouple | 235.3917 | °C
Athabasca Oil Corporation | Leismer | 10935 | 2018-01-01 | OBS | 119/12-27-078-10W4/0 | L3P3 H | L3Pair3 | 12.71 |  | Bitumen | 422.25 | 422.25 | Thermocouple | 235.3208 | °C
Athabasca Oil Corporation | Leismer | 10935 | 2018-02-01 | OBS | 119/12-27-078-10W4/0 | L3P3 H | L3Pair3 | 12.71 |  | Bitumen | 422.25 | 422.25 | Thermocouple | 234.2 | °C
Athabasca Oil Corporation | Leismer | 10935 | 2018-03-01 | OBS | 119/12-27-078-10W4/0 | L3P3 H | L3Pair3 | 12.71 |  | Bitumen | 422.25 | 422.25 | Thermocouple | 233.7 | °C
Athabasca Oil Corporation | Leismer | 10935 | 2017-02-01 | OBS | 119/12-27-078-10W4/0 | L3P3 H | L3Pair3 | 12.71 |  | Bitumen | 421 | 421 | Thermocouple | 237.1248 | °C
Athabasca Oil Corporation | Leismer | 10935 | 2017-03-01 | OBS | 119/12-27-078-10W4/0 | L3P3 H | L3Pair3 | 12.71 |  | Bitumen | 421 | 421 | Thermocouple | 237.0667 | °C
Athabasca Oil Corporation | Leismer | 10935 | 2017-04-01 | OBS | 119/12-27-078-10W4/0 | L3P3 H | L3Pair3 | 12.71 |  | Bitumen | 421 | 421 | Thermocouple | 237.2833 | °C
Athabasca Oil Corporation | Leismer | 10935 | 2017-05-01 | OBS | 119/12-27-078-10W4/0 | L3P3 H | L3Pair3 | 12.71 |  | Bitumen | 421 | 421 | Thermocouple | 237.3625 | °C
Athabasca Oil Corporation | Leismer | 10935 | 2017-06-01 | OBS | 119/12-27-078-10W4/0 | L3P3 H | L3Pair3 | 12.71 |  | Bitumen | 421 | 421 | Thermocouple | 237.3104 | °C
Athabasca Oil Corporation | Leismer | 10935 | 2017-07-01 | OBS | 119/12-27-078-10W4/0 | L3P3 H | L3Pair3 | 12.71 |  | Bitumen | 421 | 421 | Thermocouple | 236.9938 | °C
Athabasca Oil Corporation | Leismer | 10935 | 2017-08-01 | OBS | 119/12-27-078-10W4/0 | L3P3 H | L3Pair3 | 12.71 |  | Bitumen | 421 | 421 | Thermocouple | 236.5937 | °C
Athabasca Oil Corporation | Leismer | 10935 | 2017-09-01 | OBS | 119/12-27-078-10W4/0 | L3P3 H | L3Pair3 | 12.71 |  | Bitumen | 421 | 421 | Thermocouple | 236.3146 | °C
Athabasca Oil Corporation | Leismer | 10935 | 2017-10-01 | OBS | 119/12-27-078-10W4/0 | L3P3 H | L3Pair3 | 12.71 |  | Bitumen | 421 | 421 | Thermocouple | 236.3021 | °C
Athabasca Oil Corporation | Leismer | 10935 | 2017-11-01 | OBS | 119/12-27-078-10W4/0 | L3P3 H | L3Pair3 | 12.71 |  | Bitumen | 421 | 421 | Thermocouple | 236.0438 | °C
Athabasca Oil Corporation | Leismer | 10935 | 2017-12-01 | OBS | 119/12-27-078-10W4/0 | L3P3 H | L3Pair3 | 12.71 |  | Bitumen | 421 | 421 | Thermocouple | 235.6719 | °C
Athabasca Oil Corporation | Leismer | 10935 | 2018-01-01 | OBS | 119/12-27-078-10W4/0 | L3P3 H | L3Pair3 | 12.71 |  | Bitumen | 421 | 421 | Thermocouple | 235.5438 | °C
Athabasca Oil Corporation | Leismer | 10935 | 2018-02-01 | OBS | 119/12-27-078-10W4/0 | L3P3 H | L3Pair3 | 12.71 |  | Bitumen | 421 | 421 | Thermocouple | 235.1 | °C
Athabasca Oil Corporation | Leismer | 10935 | 2018-03-01 | OBS | 119/12-27-078-10W4/0 | L3P3 H | L3Pair3 | 12.71 |  | Bitumen | 421 | 421 | Thermocouple | 235.6 | °C
Athabasca Oil Corporation | Leismer | 10935 | 2017-02-01 | OBS | 119/12-27-078-10W4/0 | L3P3 H | L3Pair3 | 12.71 |  | Bitumen | 419.75 | 419.75 | Thermocouple | 237.7698 | °C
Athabasca Oil Corporation | Leismer | 10935 | 2017-03-01 | OBS | 119/12-27-078-10W4/0 | L3P3 H | L3Pair3 | 12.71 |  | Bitumen | 419.75 | 419.75 | Thermocouple | 237.724 | °C
Athabasca Oil Corporation | Leismer | 10935 | 2017-04-01 | OBS | 119/12-27-078-10W4/0 | L3P3 H | L3Pair3 | 12.71 |  | Bitumen | 419.75 | 419.75 | Thermocouple | 237.9458 | °C
Athabasca Oil Corporation | Leismer | 10935 | 2017-05-01 | OBS | 119/12-27-078-10W4/0 | L3P3 H | L3Pair3 | 12.71 |  | Bitumen | 419.75 | 419.75 | Thermocouple | 238.0146 | °C
Athabasca Oil Corporation | Leismer | 10935 | 2017-06-01 | OBS | 119/12-27-078-10W4/0 | L3P3 H | L3Pair3 | 12.71 |  | Bitumen | 419.75 | 419.75 | Thermocouple | 237.8917 | °C
Athabasca Oil Corporation | Leismer | 10935 | 2017-07-01 | OBS | 119/12-27-078-10W4/0 | L3P3 H | L3Pair3 | 12.71 |  | Bitumen | 419.75 | 419.75 | Thermocouple | 237.6688 | °C
Athabasca Oil Corporation | Leismer | 10935 | 2017-08-01 | OBS | 119/12-27-078-10W4/0 | L3P3 H | L3Pair3 | 12.71 |  | Bitumen | 419.75 | 419.75 | Thermocouple | 237.4083 | °C
Athabasca Oil Corporation | Leismer | 10935 | 2017-09-01 | OBS | 119/12-27-078-10W4/0 | L3P3 H | L3Pair3 | 12.71 |  | Bitumen | 419.75 | 419.75 | Thermocouple | 237.1229 | °C
Athabasca Oil Corporation | Leismer | 10935 | 2017-10-01 | OBS | 119/12-27-078-10W4/0 | L3P3 H | L3Pair3 | 12.71 |  | Bitumen | 419.75 | 419.75 | Thermocouple | 237.2042 | °C
Athabasca Oil Corporation | Leismer | 10935 | 2017-11-01 | OBS | 119/12-27-078-10W4/0 | L3P3 H | L3Pair3 | 12.71 |  | Bitumen | 419.75 | 419.75 | Thermocouple | 236.8729 | °C
Athabasca Oil Corporation | Leismer | 10935 | 2017-12-01 | OBS | 119/12-27-078-10W4/0 | L3P3 H | L3Pair3 | 12.71 |  | Bitumen | 419.75 | 419.75 | Thermocouple | 236.4687 | °C
Athabasca Oil Corporation | Leismer | 10935 | 2018-01-01 | OBS | 119/12-27-078-10W4/0 | L3P3 H | L3Pair3 | 12.71 |  | Bitumen | 419.75 | 419.75 | Thermocouple | 236.3563 | °C
Athabasca Oil Corporation | Leismer | 10935 | 2018-02-01 | OBS | 119/12-27-078-10W4/0 | L3P3 H | L3Pair3 | 12.71 |  | Bitumen | 419.75 | 419.75 | Thermocouple | 235.9 | °C
Athabasca Oil Corporation | Leismer | 10935 | 2018-03-01 | OBS | 119/12-27-078-10W4/0 | L3P3 H | L3Pair3 | 12.71 |  | Bitumen | 419.75 | 419.75 | Thermocouple | 236.5 | °C
Athabasca Oil Corporation | Leismer | 10935 | 2017-02-01 | OBS | 119/12-27-078-10W4/0 | L3P3 H | L3Pair3 | 12.71 |  | Bitumen | 418.5 | 418.5 | Thermocouple | 237.3979 | °C
Athabasca Oil Corporation | Leismer | 10935 | 2017-03-01 | OBS | 119/12-27-078-10W4/0 | L3P3 H | L3Pair3 | 12.71 |  | Bitumen | 418.5 | 418.5 | Thermocouple | 237.7104 | °C
Athabasca Oil Corporation | Leismer | 10935 | 2017-04-01 | OBS | 119/12-27-078-10W4/0 | L3P3 H | L3Pair3 | 12.71 |  | Bitumen | 418.5 | 418.5 | Thermocouple | 237.9458 | °C
Athabasca Oil Corporation | Leismer | 10935 | 2017-05-01 | OBS | 119/12-27-078-10W4/0 | L3P3 H | L3Pair3 | 12.71 |  | Bitumen | 418.5 | 418.5 | Thermocouple | 238.0583 | °C
Athabasca Oil Corporation | Leismer | 10935 | 2017-06-01 | OBS | 119/12-27-078-10W4/0 | L3P3 H | L3Pair3 | 12.71 |  | Bitumen | 418.5 | 418.5 | Thermocouple | 237.9937 | °C
Athabasca Oil Corporation | Leismer | 10935 | 2017-07-01 | OBS | 119/12-27-078-10W4/0 | L3P3 H | L3Pair3 | 12.71 |  | Bitumen | 418.5 | 418.5 | Thermocouple | 237.7438 | °C
Athabasca Oil Corporation | Leismer | 10935 | 2017-08-01 | OBS | 119/12-27-078-10W4/0 | L3P3 H | L3Pair3 | 12.71 |  | Bitumen | 418.5 | 418.5 | Thermocouple | 237.4896 | °C
Athabasca Oil Corporation | Leismer | 10935 | 2017-09-01 | OBS | 119/12-27-078-10W4/0 | L3P3 H | L3Pair3 | 12.71 |  | Bitumen | 418.5 | 418.5 | Thermocouple | 237.2687 | °C
Athabasca Oil Corporation | Leismer | 10935 | 2017-10-01 | OBS | 119/12-27-078-10W4/0 | L3P3 H | L3Pair3 | 12.71 |  | Bitumen | 418.5 | 418.5 | Thermocouple | 237.2562 | °C
Athabasca Oil Corporation | Leismer | 10935 | 2017-11-01 | OBS | 119/12-27-078-10W4/0 | L3P3 H | L3Pair3 | 12.71 |  | Bitumen | 418.5 | 418.5 | Thermocouple | 236.8917 | °C
Athabasca Oil Corporation | Leismer | 10935 | 2017-12-01 | OBS | 119/12-27-078-10W4/0 | L3P3 H | L3Pair3 | 12.71 |  | Bitumen | 418.5 | 418.5 | Thermocouple | 236.4719 | °C
Athabasca Oil Corporation | Leismer | 10935 | 2018-01-01 | OBS | 119/12-27-078-10W4/0 | L3P3 H | L3Pair3 | 12.71 |  | Bitumen | 418.5 | 418.5 | Thermocouple | 236.3438 | °C
Athabasca Oil Corporation | Leismer | 10935 | 2018-02-01 | OBS | 119/12-27-078-10W4/0 | L3P3 H | L3Pair3 | 12.71 |  | Bitumen | 418.5 | 418.5 | Thermocouple | 235.9 | °C
Athabasca Oil Corporation | Leismer | 10935 | 2018-03-01 | OBS | 119/12-27-078-10W4/0 | L3P3 H | L3Pair3 | 12.71 |  | Bitumen | 418.5 | 418.5 | Thermocouple | 236.5 | °C
Athabasca Oil Corporation | Leismer | 10935 | 2017-02-01 | OBS | 119/12-27-078-10W4/0 | L3P3 H | L3Pair3 | 12.71 |  | Bitumen | 417.25 | 417.25 | Thermocouple | 236.7081 | °C
Athabasca Oil Corporation | Leismer | 10935 | 2017-03-01 | OBS | 119/12-27-078-10W4/0 | L3P3 H | L3Pair3 | 12.71 |  | Bitumen | 417.25 | 417.25 | Thermocouple | 237.125 | °C
Athabasca Oil Corporation | Leismer | 10935 | 2017-04-01 | OBS | 119/12-27-078-10W4/0 | L3P3 H | L3Pair3 | 12.71 |  | Bitumen | 417.25 | 417.25 | Thermocouple | 238.0667 | °C
Athabasca Oil Corporation | Leismer | 10935 | 2017-05-01 | OBS | 119/12-27-078-10W4/0 | L3P3 H | L3Pair3 | 12.71 |  | Bitumen | 417.25 | 417.25 | Thermocouple | 238.1958 | °C
Athabasca Oil Corporation | Leismer | 10935 | 2017-06-01 | OBS | 119/12-27-078-10W4/0 | L3P3 H | L3Pair3 | 12.71 |  | Bitumen | 417.25 | 417.25 | Thermocouple | 238.375 | °C
Athabasca Oil Corporation | Leismer | 10935 | 2017-07-01 | OBS | 119/12-27-078-10W4/0 | L3P3 H | L3Pair3 | 12.71 |  | Bitumen | 417.25 | 417.25 | Thermocouple | 237.9458 | °C
Athabasca Oil Corporation | Leismer | 10935 | 2017-08-01 | OBS | 119/12-27-078-10W4/0 | L3P3 H | L3Pair3 | 12.71 |  | Bitumen | 417.25 | 417.25 | Thermocouple | 237.6979 | °C
Athabasca Oil Corporation | Leismer | 10935 | 2017-09-01 | OBS | 119/12-27-078-10W4/0 | L3P3 H | L3Pair3 | 12.71 |  | Bitumen | 417.25 | 417.25 | Thermocouple | 237.5792 | °C
Athabasca Oil Corporation | Leismer | 10935 | 2017-10-01 | OBS | 119/12-27-078-10W4/0 | L3P3 H | L3Pair3 | 12.71 |  | Bitumen | 417.25 | 417.25 | Thermocouple | 237.2917 | °C
Athabasca Oil Corporation | Leismer | 10935 | 2017-11-01 | OBS | 119/12-27-078-10W4/0 | L3P3 H | L3Pair3 | 12.71 |  | Bitumen | 417.25 | 417.25 | Thermocouple | 236.6354 | °C
Athabasca Oil Corporation | Leismer | 10935 | 2017-12-01 | OBS | 119/12-27-078-10W4/0 | L3P3 H | L3Pair3 | 12.71 |  | Bitumen | 417.25 | 417.25 | Thermocouple | 236.2906 | °C
Athabasca Oil Corporation | Leismer | 10935 | 2018-01-01 | OBS | 119/12-27-078-10W4/0 | L3P3 H | L3Pair3 | 12.71 |  | Bitumen | 417.25 | 417.25 | Thermocouple | 235.8104 | °C
Athabasca Oil Corporation | Leismer | 10935 | 2018-02-01 | OBS | 119/12-27-078-10W4/0 | L3P3 H | L3Pair3 | 12.71 |  | Bitumen | 417.25 | 417.25 | Thermocouple | 235.4 | °C
Athabasca Oil Corporation | Leismer | 10935 | 2018-03-01 | OBS | 119/12-27-078-10W4/0 | L3P3 H | L3Pair3 | 12.71 |  | Bitumen | 417.25 | 417.25 | Thermocouple | 236 | °C
Athabasca Oil Corporation | Leismer | 10935 | 2017-02-01 | OBS | 119/12-27-078-10W4/0 | L3P3 H | L3Pair3 | 12.71 |  | Bitumen | 416 | 416 | Thermocouple | 234.5896 | °C
Athabasca Oil Corporation | Leismer | 10935 | 2017-03-01 | OBS | 119/12-27-078-10W4/0 | L3P3 H | L3Pair3 | 12.71 |  | Bitumen | 416 | 416 | Thermocouple | 236.4927 | °C
Athabasca Oil Corporation | Leismer | 10935 | 2017-04-01 | OBS | 119/12-27-078-10W4/0 | L3P3 H | L3Pair3 | 12.71 |  | Bitumen | 416 | 416 | Thermocouple | 236.8229 | °C
Athabasca Oil Corporation | Leismer | 10935 | 2017-05-01 | OBS | 119/12-27-078-10W4/0 | L3P3 H | L3Pair3 | 12.71 |  | Bitumen | 416 | 416 | Thermocouple | 237.3292 | °C
Athabasca Oil Corporation | Leismer | 10935 | 2017-06-01 | OBS | 119/12-27-078-10W4/0 | L3P3 H | L3Pair3 | 12.71 |  | Bitumen | 416 | 416 | Thermocouple | 237.6292 | °C
Athabasca Oil Corporation | Leismer | 10935 | 2017-07-01 | OBS | 119/12-27-078-10W4/0 | L3P3 H | L3Pair3 | 12.71 |  | Bitumen | 416 | 416 | Thermocouple | 236.8792 | °C
Athabasca Oil Corporation | Leismer | 10935 | 2017-08-01 | OBS | 119/12-27-078-10W4/0 | L3P3 H | L3Pair3 | 12.71 |  | Bitumen | 416 | 416 | Thermocouple | 236.8729 | °C
Athabasca Oil Corporation | Leismer | 10935 | 2017-09-01 | OBS | 119/12-27-078-10W4/0 | L3P3 H | L3Pair3 | 12.71 |  | Bitumen | 416 | 416 | Thermocouple | 236.7521 | °C
Athabasca Oil Corporation | Leismer | 10935 | 2017-10-01 | OBS | 119/12-27-078-10W4/0 | L3P3 H | L3Pair3 | 12.71 |  | Bitumen | 416 | 416 | Thermocouple | 236.5312 | °C
Athabasca Oil Corporation | Leismer | 10935 | 2017-11-01 | OBS | 119/12-27-078-10W4/0 | L3P3 H | L3Pair3 | 12.71 |  | Bitumen | 416 | 416 | Thermocouple | 236.025 | °C
Athabasca Oil Corporation | Leismer | 10935 | 2017-12-01 | OBS | 119/12-27-078-10W4/0 | L3P3 H | L3Pair3 | 12.71 |  | Bitumen | 416 | 416 | Thermocouple | 235.6146 | °C
Athabasca Oil Corporation | Leismer | 10935 | 2018-01-01 | OBS | 119/12-27-078-10W4/0 | L3P3 H | L3Pair3 | 12.71 |  | Bitumen | 416 | 416 | Thermocouple | 235.3542 | °C
Athabasca Oil Corporation | Leismer | 10935 | 2018-02-01 | OBS | 119/12-27-078-10W4/0 | L3P3 H | L3Pair3 | 12.71 |  | Bitumen | 416 | 416 | Thermocouple | 234.9 | °C
Athabasca Oil Corporation | Leismer | 10935 | 2018-03-01 | OBS | 119/12-27-078-10W4/0 | L3P3 H | L3Pair3 | 12.71 |  | Bitumen | 416 | 416 | Thermocouple | 235.5 | °C
Athabasca Oil Corporation | Leismer | 10935 | 2017-02-01 | OBS | 119/12-27-078-10W4/0 | L3P3 H | L3Pair3 | 12.71 |  | Bitumen | 414.75 | 414.75 | Thermocouple | 234.1927 | °C
Athabasca Oil Corporation | Leismer | 10935 | 2017-03-01 | OBS | 119/12-27-078-10W4/0 | L3P3 H | L3Pair3 | 12.71 |  | Bitumen | 414.75 | 414.75 | Thermocouple | 235.576 | °C
Athabasca Oil Corporation | Leismer | 10935 | 2017-04-01 | OBS | 119/12-27-078-10W4/0 | L3P3 H | L3Pair3 | 12.71 |  | Bitumen | 414.75 | 414.75 | Thermocouple | 236.0063 | °C
Athabasca Oil Corporation | Leismer | 10935 | 2017-05-01 | OBS | 119/12-27-078-10W4/0 | L3P3 H | L3Pair3 | 12.71 |  | Bitumen | 414.75 | 414.75 | Thermocouple | 236.3479 | °C
Athabasca Oil Corporation | Leismer | 10935 | 2017-06-01 | OBS | 119/12-27-078-10W4/0 | L3P3 H | L3Pair3 | 12.71 |  | Bitumen | 414.75 | 414.75 | Thermocouple | 236.3729 | °C
Athabasca Oil Corporation | Leismer | 10935 | 2017-07-01 | OBS | 119/12-27-078-10W4/0 | L3P3 H | L3Pair3 | 12.71 |  | Bitumen | 414.75 | 414.75 | Thermocouple | 235.8937 | °C
Athabasca Oil Corporation | Leismer | 10935 | 2017-08-01 | OBS | 119/12-27-078-10W4/0 | L3P3 H | L3Pair3 | 12.71 |  | Bitumen | 414.75 | 414.75 | Thermocouple | 235.7062 | °C
Athabasca Oil Corporation | Leismer | 10935 | 2017-09-01 | OBS | 119/12-27-078-10W4/0 | L3P3 H | L3Pair3 | 12.71 |  | Bitumen | 414.75 | 414.75 | Thermocouple | 235.5625 | °C
Athabasca Oil Corporation | Leismer | 10935 | 2017-10-01 | OBS | 119/12-27-078-10W4/0 | L3P3 H | L3Pair3 | 12.71 |  | Bitumen | 414.75 | 414.75 | Thermocouple | 235.4729 | °C
Athabasca Oil Corporation | Leismer | 10935 | 2017-11-01 | OBS | 119/12-27-078-10W4/0 | L3P3 H | L3Pair3 | 12.71 |  | Bitumen | 414.75 | 414.75 | Thermocouple | 235.2104 | °C
Athabasca Oil Corporation | Leismer | 10935 | 2017-12-01 | OBS | 119/12-27-078-10W4/0 | L3P3 H | L3Pair3 | 12.71 |  | Bitumen | 414.75 | 414.75 | Thermocouple | 234.7625 | °C
Athabasca Oil Corporation | Leismer | 10935 | 2018-01-01 | OBS | 119/12-27-078-10W4/0 | L3P3 H | L3Pair3 | 12.71 |  | Bitumen | 414.75 | 414.75 | Thermocouple | 234.6396 | °C
Athabasca Oil Corporation | Leismer | 10935 | 2018-02-01 | OBS | 119/12-27-078-10W4/0 | L3P3 H | L3Pair3 | 12.71 |  | Bitumen | 414.75 | 414.75 | Thermocouple | 234.1 | °C
Athabasca Oil Corporation | Leismer | 10935 | 2018-03-01 | OBS | 119/12-27-078-10W4/0 | L3P3 H | L3Pair3 | 12.71 |  | Bitumen | 414.75 | 414.75 | Thermocouple | 234.7 | °C
Athabasca Oil Corporation | Leismer | 10935 | 2017-02-01 | OBS | 119/12-27-078-10W4/0 | L3P3 H | L3Pair3 | 12.71 |  | Bitumen | 413.5 | 413.5 | Thermocouple | 234.1925 | °C
Athabasca Oil Corporation | Leismer | 10935 | 2017-03-01 | OBS | 119/12-27-078-10W4/0 | L3P3 H | L3Pair3 | 12.71 |  | Bitumen | 413.5 | 413.5 | Thermocouple | 235.0927 | °C
Athabasca Oil Corporation | Leismer | 10935 | 2017-04-01 | OBS | 119/12-27-078-10W4/0 | L3P3 H | L3Pair3 | 12.71 |  | Bitumen | 413.5 | 413.5 | Thermocouple | 235.6979 | °C
Athabasca Oil Corporation | Leismer | 10935 | 2017-05-01 | OBS | 119/12-27-078-10W4/0 | L3P3 H | L3Pair3 | 12.71 |  | Bitumen | 413.5 | 413.5 | Thermocouple | 236.2208 | °C
Athabasca Oil Corporation | Leismer | 10935 | 2017-06-01 | OBS | 119/12-27-078-10W4/0 | L3P3 H | L3Pair3 | 12.71 |  | Bitumen | 413.5 | 413.5 | Thermocouple | 236.3187 | °C
Athabasca Oil Corporation | Leismer | 10935 | 2017-07-01 | OBS | 119/12-27-078-10W4/0 | L3P3 H | L3Pair3 | 12.71 |  | Bitumen | 413.5 | 413.5 | Thermocouple | 235.6792 | °C
Athabasca Oil Corporation | Leismer | 10935 | 2017-08-01 | OBS | 119/12-27-078-10W4/0 | L3P3 H | L3Pair3 | 12.71 |  | Bitumen | 413.5 | 413.5 | Thermocouple | 235.4958 | °C
Athabasca Oil Corporation | Leismer | 10935 | 2017-09-01 | OBS | 119/12-27-078-10W4/0 | L3P3 H | L3Pair3 | 12.71 |  | Bitumen | 413.5 | 413.5 | Thermocouple | 235.4062 | °C
Athabasca Oil Corporation | Leismer | 10935 | 2017-10-01 | OBS | 119/12-27-078-10W4/0 | L3P3 H | L3Pair3 | 12.71 |  | Bitumen | 413.5 | 413.5 | Thermocouple | 235.2521 | °C
Athabasca Oil Corporation | Leismer | 10935 | 2017-11-01 | OBS | 119/12-27-078-10W4/0 | L3P3 H | L3Pair3 | 12.71 |  | Bitumen | 413.5 | 413.5 | Thermocouple | 235.1083 | °C
Athabasca Oil Corporation | Leismer | 10935 | 2017-12-01 | OBS | 119/12-27-078-10W4/0 | L3P3 H | L3Pair3 | 12.71 |  | Bitumen | 413.5 | 413.5 | Thermocouple | 234.6333 | °C
Athabasca Oil Corporation | Leismer | 10935 | 2018-01-01 | OBS | 119/12-27-078-10W4/0 | L3P3 H | L3Pair3 | 12.71 |  | Bitumen | 413.5 | 413.5 | Thermocouple | 234.6146 | °C
Athabasca Oil Corporation | Leismer | 10935 | 2018-02-01 | OBS | 119/12-27-078-10W4/0 | L3P3 H | L3Pair3 | 12.71 |  | Bitumen | 413.5 | 413.5 | Thermocouple | 234 | °C
Athabasca Oil Corporation | Leismer | 10935 | 2018-03-01 | OBS | 119/12-27-078-10W4/0 | L3P3 H | L3Pair3 | 12.71 |  | Bitumen | 413.5 | 413.5 | Thermocouple | 234.6 | °C
Athabasca Oil Corporation | Leismer | 10935 | 2017-02-01 | OBS | 119/12-27-078-10W4/0 | L3P3 H | L3Pair3 | 12.71 |  | Bitumen | 412.25 | 412.25 | Thermocouple | 233.1634 | °C
Athabasca Oil Corporation | Leismer | 10935 | 2017-03-01 | OBS | 119/12-27-078-10W4/0 | L3P3 H | L3Pair3 | 12.71 |  | Bitumen | 412.25 | 412.25 | Thermocouple | 234.5312 | °C
Athabasca Oil Corporation | Leismer | 10935 | 2017-04-01 | OBS | 119/12-27-078-10W4/0 | L3P3 H | L3Pair3 | 12.71 |  | Bitumen | 412.25 | 412.25 | Thermocouple | 235.15 | °C
Athabasca Oil Corporation | Leismer | 10935 | 2017-05-01 | OBS | 119/12-27-078-10W4/0 | L3P3 H | L3Pair3 | 12.71 |  | Bitumen | 412.25 | 412.25 | Thermocouple | 235.7208 | °C
Athabasca Oil Corporation | Leismer | 10935 | 2017-06-01 | OBS | 119/12-27-078-10W4/0 | L3P3 H | L3Pair3 | 12.71 |  | Bitumen | 412.25 | 412.25 | Thermocouple | 235.7688 | °C
Athabasca Oil Corporation | Leismer | 10935 | 2017-07-01 | OBS | 119/12-27-078-10W4/0 | L3P3 H | L3Pair3 | 12.71 |  | Bitumen | 412.25 | 412.25 | Thermocouple | 234.9771 | °C
Athabasca Oil Corporation | Leismer | 10935 | 2017-08-01 | OBS | 119/12-27-078-10W4/0 | L3P3 H | L3Pair3 | 12.71 |  | Bitumen | 412.25 | 412.25 | Thermocouple | 234.8542 | °C
Athabasca Oil Corporation | Leismer | 10935 | 2017-09-01 | OBS | 119/12-27-078-10W4/0 | L3P3 H | L3Pair3 | 12.71 |  | Bitumen | 412.25 | 412.25 | Thermocouple | 234.7896 | °C
Athabasca Oil Corporation | Leismer | 10935 | 2017-10-01 | OBS | 119/12-27-078-10W4/0 | L3P3 H | L3Pair3 | 12.71 |  | Bitumen | 412.25 | 412.25 | Thermocouple | 234.5979 | °C
Athabasca Oil Corporation | Leismer | 10935 | 2017-11-01 | OBS | 119/12-27-078-10W4/0 | L3P3 H | L3Pair3 | 12.71 |  | Bitumen | 412.25 | 412.25 | Thermocouple | 234.4854 | °C
Athabasca Oil Corporation | Leismer | 10935 | 2017-12-01 | OBS | 119/12-27-078-10W4/0 | L3P3 H | L3Pair3 | 12.71 |  | Bitumen | 412.25 | 412.25 | Thermocouple | 233.9083 | °C
Athabasca Oil Corporation | Leismer | 10935 | 2018-01-01 | OBS | 119/12-27-078-10W4/0 | L3P3 H | L3Pair3 | 12.71 |  | Bitumen | 412.25 | 412.25 | Thermocouple | 233.8646 | °C
Athabasca Oil Corporation | Leismer | 10935 | 2018-02-01 | OBS | 119/12-27-078-10W4/0 | L3P3 H | L3Pair3 | 12.71 |  | Bitumen | 412.25 | 412.25 | Thermocouple | 233.1 | °C
Athabasca Oil Corporation | Leismer | 10935 | 2018-03-01 | OBS | 119/12-27-078-10W4/0 | L3P3 H | L3Pair3 | 12.71 |  | Bitumen | 412.25 | 412.25 | Thermocouple | 233.7 | °C
Athabasca Oil Corporation | Leismer | 10935 | 2017-02-01 | OBS | 119/12-27-078-10W4/0 | L3P3 H | L3Pair3 | 12.71 |  | Bitumen | 411 | 411 | Thermocouple | 227.3137 | °C
Athabasca Oil Corporation | Leismer | 10935 | 2017-03-01 | OBS | 119/12-27-078-10W4/0 | L3P3 H | L3Pair3 | 12.71 |  | Bitumen | 411 | 411 | Thermocouple | 228.949 | °C
Athabasca Oil Corporation | Leismer | 10935 | 2017-04-01 | OBS | 119/12-27-078-10W4/0 | L3P3 H | L3Pair3 | 12.71 |  | Bitumen | 411 | 411 | Thermocouple | 229.85 | °C
Athabasca Oil Corporation | Leismer | 10935 | 2017-05-01 | OBS | 119/12-27-078-10W4/0 | L3P3 H | L3Pair3 | 12.71 |  | Bitumen | 411 | 411 | Thermocouple | 230.7146 | °C
Athabasca Oil Corporation | Leismer | 10935 | 2017-06-01 | OBS | 119/12-27-078-10W4/0 | L3P3 H | L3Pair3 | 12.71 |  | Bitumen | 411 | 411 | Thermocouple | 231.0562 | °C
Athabasca Oil Corporation | Leismer | 10935 | 2017-07-01 | OBS | 119/12-27-078-10W4/0 | L3P3 H | L3Pair3 | 12.71 |  | Bitumen | 411 | 411 | Thermocouple | 230.3167 | °C
Athabasca Oil Corporation | Leismer | 10935 | 2017-08-01 | OBS | 119/12-27-078-10W4/0 | L3P3 H | L3Pair3 | 12.71 |  | Bitumen | 411 | 411 | Thermocouple | 230.25 | °C
Athabasca Oil Corporation | Leismer | 10935 | 2017-09-01 | OBS | 119/12-27-078-10W4/0 | L3P3 H | L3Pair3 | 12.71 |  | Bitumen | 411 | 411 | Thermocouple | 230.3646 | °C
Athabasca Oil Corporation | Leismer | 10935 | 2017-10-01 | OBS | 119/12-27-078-10W4/0 | L3P3 H | L3Pair3 | 12.71 |  | Bitumen | 411 | 411 | Thermocouple | 229.9896 | °C
Athabasca Oil Corporation | Leismer | 10935 | 2017-11-01 | OBS | 119/12-27-078-10W4/0 | L3P3 H | L3Pair3 | 12.71 |  | Bitumen | 411 | 411 | Thermocouple | 230.075 | °C
Athabasca Oil Corporation | Leismer | 10935 | 2017-12-01 | OBS | 119/12-27-078-10W4/0 | L3P3 H | L3Pair3 | 12.71 |  | Bitumen | 411 | 411 | Thermocouple | 229.7406 | °C
Athabasca Oil Corporation | Leismer | 10935 | 2018-01-01 | OBS | 119/12-27-078-10W4/0 | L3P3 H | L3Pair3 | 12.71 |  | Bitumen | 411 | 411 | Thermocouple | 229.8313 | °C
Athabasca Oil Corporation | Leismer | 10935 | 2018-02-01 | OBS | 119/12-27-078-10W4/0 | L3P3 H | L3Pair3 | 12.71 |  | Bitumen | 411 | 411 | Thermocouple | 229.1 | °C
Athabasca Oil Corporation | Leismer | 10935 | 2018-03-01 | OBS | 119/12-27-078-10W4/0 | L3P3 H | L3Pair3 | 12.71 |  | Bitumen | 411 | 411 | Thermocouple | 229.6 | °C
Athabasca Oil Corporation | Leismer | 10935 | 2017-02-01 | OBS | 119/12-27-078-10W4/0 | L3P3 H | L3Pair3 | 12.71 |  | Bitumen | 409.75 | 409.75 | Thermocouple | 219.9906 | °C
Athabasca Oil Corporation | Leismer | 10935 | 2017-03-01 | OBS | 119/12-27-078-10W4/0 | L3P3 H | L3Pair3 | 12.71 |  | Bitumen | 409.75 | 409.75 | Thermocouple | 222.3969 | °C
Athabasca Oil Corporation | Leismer | 10935 | 2017-04-01 | OBS | 119/12-27-078-10W4/0 | L3P3 H | L3Pair3 | 12.71 |  | Bitumen | 409.75 | 409.75 | Thermocouple | 224.025 | °C
Athabasca Oil Corporation | Leismer | 10935 | 2017-05-01 | OBS | 119/12-27-078-10W4/0 | L3P3 H | L3Pair3 | 12.71 |  | Bitumen | 409.75 | 409.75 | Thermocouple | 225.65 | °C
Athabasca Oil Corporation | Leismer | 10935 | 2017-06-01 | OBS | 119/12-27-078-10W4/0 | L3P3 H | L3Pair3 | 12.71 |  | Bitumen | 409.75 | 409.75 | Thermocouple | 226.1354 | °C
Athabasca Oil Corporation | Leismer | 10935 | 2017-07-01 | OBS | 119/12-27-078-10W4/0 | L3P3 H | L3Pair3 | 12.71 |  | Bitumen | 409.75 | 409.75 | Thermocouple | 225.0729 | °C
Athabasca Oil Corporation | Leismer | 10935 | 2017-08-01 | OBS | 119/12-27-078-10W4/0 | L3P3 H | L3Pair3 | 12.71 |  | Bitumen | 409.75 | 409.75 | Thermocouple | 224.7563 | °C
Athabasca Oil Corporation | Leismer | 10935 | 2017-09-01 | OBS | 119/12-27-078-10W4/0 | L3P3 H | L3Pair3 | 12.71 |  | Bitumen | 409.75 | 409.75 | Thermocouple | 224.6521 | °C
Athabasca Oil Corporation | Leismer | 10935 | 2017-10-01 | OBS | 119/12-27-078-10W4/0 | L3P3 H | L3Pair3 | 12.71 |  | Bitumen | 409.75 | 409.75 | Thermocouple | 224.2 | °C
Athabasca Oil Corporation | Leismer | 10935 | 2017-11-01 | OBS | 119/12-27-078-10W4/0 | L3P3 H | L3Pair3 | 12.71 |  | Bitumen | 409.75 | 409.75 | Thermocouple | 224.5062 | °C
Athabasca Oil Corporation | Leismer | 10935 | 2017-12-01 | OBS | 119/12-27-078-10W4/0 | L3P3 H | L3Pair3 | 12.71 |  | Bitumen | 409.75 | 409.75 | Thermocouple | 224.3667 | °C
Athabasca Oil Corporation | Leismer | 10935 | 2018-01-01 | OBS | 119/12-27-078-10W4/0 | L3P3 H | L3Pair3 | 12.71 |  | Bitumen | 409.75 | 409.75 | Thermocouple | 224.3667 | °C
Athabasca Oil Corporation | Leismer | 10935 | 2018-02-01 | OBS | 119/12-27-078-10W4/0 | L3P3 H | L3Pair3 | 12.71 |  | Bitumen | 409.75 | 409.75 | Thermocouple | 223.3 | °C
Athabasca Oil Corporation | Leismer | 10935 | 2018-03-01 | OBS | 119/12-27-078-10W4/0 | L3P3 H | L3Pair3 | 12.71 |  | Bitumen | 409.75 | 409.75 | Thermocouple | 223.5 | °C
Athabasca Oil Corporation | Leismer | 10935 | 2017-02-01 | OBS | 119/12-27-078-10W4/0 | L3P3 H | L3Pair3 | 12.71 |  | Bitumen | 408.5 | 408.5 | Thermocouple | 209.1863 | °C
Athabasca Oil Corporation | Leismer | 10935 | 2017-03-01 | OBS | 119/12-27-078-10W4/0 | L3P3 H | L3Pair3 | 12.71 |  | Bitumen | 408.5 | 408.5 | Thermocouple | 212.4552 | °C
Athabasca Oil Corporation | Leismer | 10935 | 2017-04-01 | OBS | 119/12-27-078-10W4/0 | L3P3 H | L3Pair3 | 12.71 |  | Bitumen | 408.5 | 408.5 | Thermocouple | 215.2021 | °C
Athabasca Oil Corporation | Leismer | 10935 | 2017-05-01 | OBS | 119/12-27-078-10W4/0 | L3P3 H | L3Pair3 | 12.71 |  | Bitumen | 408.5 | 408.5 | Thermocouple | 217.9833 | °C
Athabasca Oil Corporation | Leismer | 10935 | 2017-06-01 | OBS | 119/12-27-078-10W4/0 | L3P3 H | L3Pair3 | 12.71 |  | Bitumen | 408.5 | 408.5 | Thermocouple | 218.5583 | °C
Athabasca Oil Corporation | Leismer | 10935 | 2017-07-01 | OBS | 119/12-27-078-10W4/0 | L3P3 H | L3Pair3 | 12.71 |  | Bitumen | 408.5 | 408.5 | Thermocouple | 216.6125 | °C
Athabasca Oil Corporation | Leismer | 10935 | 2017-08-01 | OBS | 119/12-27-078-10W4/0 | L3P3 H | L3Pair3 | 12.71 |  | Bitumen | 408.5 | 408.5 | Thermocouple | 216.2813 | °C
Athabasca Oil Corporation | Leismer | 10935 | 2017-09-01 | OBS | 119/12-27-078-10W4/0 | L3P3 H | L3Pair3 | 12.71 |  | Bitumen | 408.5 | 408.5 | Thermocouple | 215.9729 | °C
Athabasca Oil Corporation | Leismer | 10935 | 2017-10-01 | OBS | 119/12-27-078-10W4/0 | L3P3 H | L3Pair3 | 12.71 |  | Bitumen | 408.5 | 408.5 | Thermocouple | 215.3312 | °C
Athabasca Oil Corporation | Leismer | 10935 | 2017-11-01 | OBS | 119/12-27-078-10W4/0 | L3P3 H | L3Pair3 | 12.71 |  | Bitumen | 408.5 | 408.5 | Thermocouple | 216.2333 | °C
Athabasca Oil Corporation | Leismer | 10935 | 2017-12-01 | OBS | 119/12-27-078-10W4/0 | L3P3 H | L3Pair3 | 12.71 |  | Bitumen | 408.5 | 408.5 | Thermocouple | 216.3646 | °C
Athabasca Oil Corporation | Leismer | 10935 | 2018-01-01 | OBS | 119/12-27-078-10W4/0 | L3P3 H | L3Pair3 | 12.71 |  | Bitumen | 408.5 | 408.5 | Thermocouple | 216.2604 | °C
Athabasca Oil Corporation | Leismer | 10935 | 2018-02-01 | OBS | 119/12-27-078-10W4/0 | L3P3 H | L3Pair3 | 12.71 |  | Bitumen | 408.5 | 408.5 | Thermocouple | 214.6 | °C
Athabasca Oil Corporation | Leismer | 10935 | 2018-03-01 | OBS | 119/12-27-078-10W4/0 | L3P3 H | L3Pair3 | 12.71 |  | Bitumen | 408.5 | 408.5 | Thermocouple | 214.7 | °C
Athabasca Oil Corporation | Leismer | 10935 | 2017-02-01 | OBS | 119/12-27-078-10W4/0 | L3P3 H | L3Pair3 | 12.71 |  | Bitumen | 407.25 | 407.25 | Thermocouple | 198.5894 | °C
Athabasca Oil Corporation | Leismer | 10935 | 2017-03-01 | OBS | 119/12-27-078-10W4/0 | L3P3 H | L3Pair3 | 12.71 |  | Bitumen | 407.25 | 407.25 | Thermocouple | 201.3458 | °C
Athabasca Oil Corporation | Leismer | 10935 | 2017-04-01 | OBS | 119/12-27-078-10W4/0 | L3P3 H | L3Pair3 | 12.71 |  | Bitumen | 407.25 | 407.25 | Thermocouple | 205.0104 | °C
Athabasca Oil Corporation | Leismer | 10935 | 2017-05-01 | OBS | 119/12-27-078-10W4/0 | L3P3 H | L3Pair3 | 12.71 |  | Bitumen | 407.25 | 407.25 | Thermocouple | 209.0313 | °C
Athabasca Oil Corporation | Leismer | 10935 | 2017-06-01 | OBS | 119/12-27-078-10W4/0 | L3P3 H | L3Pair3 | 12.71 |  | Bitumen | 407.25 | 407.25 | Thermocouple | 210.3625 | °C
Athabasca Oil Corporation | Leismer | 10935 | 2017-07-01 | OBS | 119/12-27-078-10W4/0 | L3P3 H | L3Pair3 | 12.71 |  | Bitumen | 407.25 | 407.25 | Thermocouple | 208.1292 | °C
Athabasca Oil Corporation | Leismer | 10935 | 2017-08-01 | OBS | 119/12-27-078-10W4/0 | L3P3 H | L3Pair3 | 12.71 |  | Bitumen | 407.25 | 407.25 | Thermocouple | 207.2208 | °C
Athabasca Oil Corporation | Leismer | 10935 | 2017-09-01 | OBS | 119/12-27-078-10W4/0 | L3P3 H | L3Pair3 | 12.71 |  | Bitumen | 407.25 | 407.25 | Thermocouple | 206.7646 | °C
Athabasca Oil Corporation | Leismer | 10935 | 2017-10-01 | OBS | 119/12-27-078-10W4/0 | L3P3 H | L3Pair3 | 12.71 |  | Bitumen | 407.25 | 407.25 | Thermocouple | 206.3708 | °C
Athabasca Oil Corporation | Leismer | 10935 | 2017-11-01 | OBS | 119/12-27-078-10W4/0 | L3P3 H | L3Pair3 | 12.71 |  | Bitumen | 407.25 | 407.25 | Thermocouple | 207.0792 | °C
Athabasca Oil Corporation | Leismer | 10935 | 2017-12-01 | OBS | 119/12-27-078-10W4/0 | L3P3 H | L3Pair3 | 12.71 |  | Bitumen | 407.25 | 407.25 | Thermocouple | 207.3292 | °C
Athabasca Oil Corporation | Leismer | 10935 | 2018-01-01 | OBS | 119/12-27-078-10W4/0 | L3P3 H | L3Pair3 | 12.71 |  | Bitumen | 407.25 | 407.25 | Thermocouple | 207.3687 | °C
Athabasca Oil Corporation | Leismer | 10935 | 2018-02-01 | OBS | 119/12-27-078-10W4/0 | L3P3 H | L3Pair3 | 12.71 |  | Bitumen | 407.25 | 407.25 | Thermocouple | 206 | °C
Athabasca Oil Corporation | Leismer | 10935 | 2018-03-01 | OBS | 119/12-27-078-10W4/0 | L3P3 H | L3Pair3 | 12.71 |  | Bitumen | 407.25 | 407.25 | Thermocouple | 205.9 | °C
Athabasca Oil Corporation | Leismer | 10935 | 2017-02-01 | OBS | 119/12-27-078-10W4/0 | L3P3 H | L3Pair3 | 12.71 |  | Bitumen | 406 | 406 | Thermocouple | 184.4977 | °C
Athabasca Oil Corporation | Leismer | 10935 | 2017-03-01 | OBS | 119/12-27-078-10W4/0 | L3P3 H | L3Pair3 | 12.71 |  | Bitumen | 406 | 406 | Thermocouple | 187.2573 | °C
Athabasca Oil Corporation | Leismer | 10935 | 2017-04-01 | OBS | 119/12-27-078-10W4/0 | L3P3 H | L3Pair3 | 12.71 |  | Bitumen | 406 | 406 | Thermocouple | 190.8771 | °C
Athabasca Oil Corporation | Leismer | 10935 | 2017-05-01 | OBS | 119/12-27-078-10W4/0 | L3P3 H | L3Pair3 | 12.71 |  | Bitumen | 406 | 406 | Thermocouple | 194.3375 | °C
Athabasca Oil Corporation | Leismer | 10935 | 2017-06-01 | OBS | 119/12-27-078-10W4/0 | L3P3 H | L3Pair3 | 12.71 |  | Bitumen | 406 | 406 | Thermocouple | 196.6208 | °C
Athabasca Oil Corporation | Leismer | 10935 | 2017-07-01 | OBS | 119/12-27-078-10W4/0 | L3P3 H | L3Pair3 | 12.71 |  | Bitumen | 406 | 406 | Thermocouple | 195.7167 | °C
Athabasca Oil Corporation | Leismer | 10935 | 2017-08-01 | OBS | 119/12-27-078-10W4/0 | L3P3 H | L3Pair3 | 12.71 |  | Bitumen | 406 | 406 | Thermocouple | 195.0875 | °C
Athabasca Oil Corporation | Leismer | 10935 | 2017-09-01 | OBS | 119/12-27-078-10W4/0 | L3P3 H | L3Pair3 | 12.71 |  | Bitumen | 406 | 406 | Thermocouple | 194.7521 | °C
Athabasca Oil Corporation | Leismer | 10935 | 2017-10-01 | OBS | 119/12-27-078-10W4/0 | L3P3 H | L3Pair3 | 12.71 |  | Bitumen | 406 | 406 | Thermocouple | 194.7729 | °C
Athabasca Oil Corporation | Leismer | 10935 | 2017-11-01 | OBS | 119/12-27-078-10W4/0 | L3P3 H | L3Pair3 | 12.71 |  | Bitumen | 406 | 406 | Thermocouple | 195.375 | °C
Athabasca Oil Corporation | Leismer | 10935 | 2017-12-01 | OBS | 119/12-27-078-10W4/0 | L3P3 H | L3Pair3 | 12.71 |  | Bitumen | 406 | 406 | Thermocouple | 195.7354 | °C
Athabasca Oil Corporation | Leismer | 10935 | 2018-01-01 | OBS | 119/12-27-078-10W4/0 | L3P3 H | L3Pair3 | 12.71 |  | Bitumen | 406 | 406 | Thermocouple | 195.9979 | °C
Athabasca Oil Corporation | Leismer | 10935 | 2018-02-01 | OBS | 119/12-27-078-10W4/0 | L3P3 H | L3Pair3 | 12.71 |  | Bitumen | 406 | 406 | Thermocouple | 195.1 | °C
Athabasca Oil Corporation | Leismer | 10935 | 2018-03-01 | OBS | 119/12-27-078-10W4/0 | L3P3 H | L3Pair3 | 12.71 |  | Bitumen | 406 | 406 | Thermocouple | 195.1 | °C
Athabasca Oil Corporation | Leismer | 10935 | 2017-02-01 | OBS | 119/12-27-078-10W4/0 | L3P3 H | L3Pair3 | 12.71 |  | Lean Zone | 404.75 | 404.75 | Thermocouple | 172.4622 | °C
Athabasca Oil Corporation | Leismer | 10935 | 2017-03-01 | OBS | 119/12-27-078-10W4/0 | L3P3 H | L3Pair3 | 12.71 |  | Lean Zone | 404.75 | 404.75 | Thermocouple | 174.3396 | °C
Athabasca Oil Corporation | Leismer | 10935 | 2017-04-01 | OBS | 119/12-27-078-10W4/0 | L3P3 H | L3Pair3 | 12.71 |  | Lean Zone | 404.75 | 404.75 | Thermocouple | 177.5396 | °C
Athabasca Oil Corporation | Leismer | 10935 | 2017-05-01 | OBS | 119/12-27-078-10W4/0 | L3P3 H | L3Pair3 | 12.71 |  | Lean Zone | 404.75 | 404.75 | Thermocouple | 180.6646 | °C
Athabasca Oil Corporation | Leismer | 10935 | 2017-06-01 | OBS | 119/12-27-078-10W4/0 | L3P3 H | L3Pair3 | 12.71 |  | Lean Zone | 404.75 | 404.75 | Thermocouple | 183.0208 | °C
Athabasca Oil Corporation | Leismer | 10935 | 2017-07-01 | OBS | 119/12-27-078-10W4/0 | L3P3 H | L3Pair3 | 12.71 |  | Lean Zone | 404.75 | 404.75 | Thermocouple | 183.0458 | °C
Athabasca Oil Corporation | Leismer | 10935 | 2017-08-01 | OBS | 119/12-27-078-10W4/0 | L3P3 H | L3Pair3 | 12.71 |  | Lean Zone | 404.75 | 404.75 | Thermocouple | 183.0042 | °C
Athabasca Oil Corporation | Leismer | 10935 | 2017-09-01 | OBS | 119/12-27-078-10W4/0 | L3P3 H | L3Pair3 | 12.71 |  | Lean Zone | 404.75 | 404.75 | Thermocouple | 182.9479 | °C
Athabasca Oil Corporation | Leismer | 10935 | 2017-10-01 | OBS | 119/12-27-078-10W4/0 | L3P3 H | L3Pair3 | 12.71 |  | Lean Zone | 404.75 | 404.75 | Thermocouple | 183.2792 | °C
Athabasca Oil Corporation | Leismer | 10935 | 2017-11-01 | OBS | 119/12-27-078-10W4/0 | L3P3 H | L3Pair3 | 12.71 |  | Lean Zone | 404.75 | 404.75 | Thermocouple | 183.9333 | °C
Athabasca Oil Corporation | Leismer | 10935 | 2017-12-01 | OBS | 119/12-27-078-10W4/0 | L3P3 H | L3Pair3 | 12.71 |  | Lean Zone | 404.75 | 404.75 | Thermocouple | 184.4417 | °C
Athabasca Oil Corporation | Leismer | 10935 | 2018-01-01 | OBS | 119/12-27-078-10W4/0 | L3P3 H | L3Pair3 | 12.71 |  | Lean Zone | 404.75 | 404.75 | Thermocouple | 184.8479 | °C
Athabasca Oil Corporation | Leismer | 10935 | 2018-02-01 | OBS | 119/12-27-078-10W4/0 | L3P3 H | L3Pair3 | 12.71 |  | Lean Zone | 404.75 | 404.75 | Thermocouple | 184.2 | °C
Athabasca Oil Corporation | Leismer | 10935 | 2018-03-01 | OBS | 119/12-27-078-10W4/0 | L3P3 H | L3Pair3 | 12.71 |  | Lean Zone | 404.75 | 404.75 | Thermocouple | 184.6 | °C
Athabasca Oil Corporation | Leismer | 10935 | 2017-02-01 | OBS | 119/12-27-078-10W4/0 | L3P3 H | L3Pair3 | 12.71 |  | Lean Zone | 403.5 | 403.5 | Thermocouple | 157.7389 | °C
Athabasca Oil Corporation | Leismer | 10935 | 2017-03-01 | OBS | 119/12-27-078-10W4/0 | L3P3 H | L3Pair3 | 12.71 |  | Lean Zone | 403.5 | 403.5 | Thermocouple | 159.9948 | °C
Athabasca Oil Corporation | Leismer | 10935 | 2017-04-01 | OBS | 119/12-27-078-10W4/0 | L3P3 H | L3Pair3 | 12.71 |  | Lean Zone | 403.5 | 403.5 | Thermocouple | 162.9792 | °C
Athabasca Oil Corporation | Leismer | 10935 | 2017-05-01 | OBS | 119/12-27-078-10W4/0 | L3P3 H | L3Pair3 | 12.71 |  | Lean Zone | 403.5 | 403.5 | Thermocouple | 165.8625 | °C
Athabasca Oil Corporation | Leismer | 10935 | 2017-06-01 | OBS | 119/12-27-078-10W4/0 | L3P3 H | L3Pair3 | 12.71 |  | Lean Zone | 403.5 | 403.5 | Thermocouple | 168.2646 | °C
Athabasca Oil Corporation | Leismer | 10935 | 2017-07-01 | OBS | 119/12-27-078-10W4/0 | L3P3 H | L3Pair3 | 12.71 |  | Lean Zone | 403.5 | 403.5 | Thermocouple | 168.7854 | °C
Athabasca Oil Corporation | Leismer | 10935 | 2017-08-01 | OBS | 119/12-27-078-10W4/0 | L3P3 H | L3Pair3 | 12.71 |  | Lean Zone | 403.5 | 403.5 | Thermocouple | 169.2542 | °C
Athabasca Oil Corporation | Leismer | 10935 | 2017-09-01 | OBS | 119/12-27-078-10W4/0 | L3P3 H | L3Pair3 | 12.71 |  | Lean Zone | 403.5 | 403.5 | Thermocouple | 169.5854 | °C
Athabasca Oil Corporation | Leismer | 10935 | 2017-10-01 | OBS | 119/12-27-078-10W4/0 | L3P3 H | L3Pair3 | 12.71 |  | Lean Zone | 403.5 | 403.5 | Thermocouple | 170.0333 | °C
Athabasca Oil Corporation | Leismer | 10935 | 2017-11-01 | OBS | 119/12-27-078-10W4/0 | L3P3 H | L3Pair3 | 12.71 |  | Lean Zone | 403.5 | 403.5 | Thermocouple | 170.8208 | °C
Athabasca Oil Corporation | Leismer | 10935 | 2017-12-01 | OBS | 119/12-27-078-10W4/0 | L3P3 H | L3Pair3 | 12.71 |  | Lean Zone | 403.5 | 403.5 | Thermocouple | 171.5062 | °C
Athabasca Oil Corporation | Leismer | 10935 | 2018-01-01 | OBS | 119/12-27-078-10W4/0 | L3P3 H | L3Pair3 | 12.71 |  | Lean Zone | 403.5 | 403.5 | Thermocouple | 171.8792 | °C
Athabasca Oil Corporation | Leismer | 10935 | 2018-02-01 | OBS | 119/12-27-078-10W4/0 | L3P3 H | L3Pair3 | 12.71 |  | Lean Zone | 403.5 | 403.5 | Thermocouple | 171.6 | °C
Athabasca Oil Corporation | Leismer | 10935 | 2018-03-01 | OBS | 119/12-27-078-10W4/0 | L3P3 H | L3Pair3 | 12.71 |  | Lean Zone | 403.5 | 403.5 | Thermocouple | 172.4 | °C
Athabasca Oil Corporation | Leismer | 10935 | 2017-02-01 | OBS | 119/12-27-078-10W4/0 | L3P3 H | L3Pair3 | 12.71 |  | Non Reservoir | 402.25 | 402.25 | Thermocouple | 144.9108 | °C
Athabasca Oil Corporation | Leismer | 10935 | 2017-03-01 | OBS | 119/12-27-078-10W4/0 | L3P3 H | L3Pair3 | 12.71 |  | Non Reservoir | 402.25 | 402.25 | Thermocouple | 146.5875 | °C
Athabasca Oil Corporation | Leismer | 10935 | 2017-04-01 | OBS | 119/12-27-078-10W4/0 | L3P3 H | L3Pair3 | 12.71 |  | Non Reservoir | 402.25 | 402.25 | Thermocouple | 149.3229 | °C
Athabasca Oil Corporation | Leismer | 10935 | 2017-05-01 | OBS | 119/12-27-078-10W4/0 | L3P3 H | L3Pair3 | 12.71 |  | Non Reservoir | 402.25 | 402.25 | Thermocouple | 152.0083 | °C
Athabasca Oil Corporation | Leismer | 10935 | 2017-06-01 | OBS | 119/12-27-078-10W4/0 | L3P3 H | L3Pair3 | 12.71 |  | Non Reservoir | 402.25 | 402.25 | Thermocouple | 154.4729 | °C
Athabasca Oil Corporation | Leismer | 10935 | 2017-07-01 | OBS | 119/12-27-078-10W4/0 | L3P3 H | L3Pair3 | 12.71 |  | Non Reservoir | 402.25 | 402.25 | Thermocouple | 155.5354 | °C
Athabasca Oil Corporation | Leismer | 10935 | 2017-08-01 | OBS | 119/12-27-078-10W4/0 | L3P3 H | L3Pair3 | 12.71 |  | Non Reservoir | 402.25 | 402.25 | Thermocouple | 156.4375 | °C
Athabasca Oil Corporation | Leismer | 10935 | 2017-09-01 | OBS | 119/12-27-078-10W4/0 | L3P3 H | L3Pair3 | 12.71 |  | Non Reservoir | 402.25 | 402.25 | Thermocouple | 157.1188 | °C
Athabasca Oil Corporation | Leismer | 10935 | 2017-10-01 | OBS | 119/12-27-078-10W4/0 | L3P3 H | L3Pair3 | 12.71 |  | Non Reservoir | 402.25 | 402.25 | Thermocouple | 157.8521 | °C
Athabasca Oil Corporation | Leismer | 10935 | 2017-11-01 | OBS | 119/12-27-078-10W4/0 | L3P3 H | L3Pair3 | 12.71 |  | Non Reservoir | 402.25 | 402.25 | Thermocouple | 158.8354 | °C
Athabasca Oil Corporation | Leismer | 10935 | 2017-12-01 | OBS | 119/12-27-078-10W4/0 | L3P3 H | L3Pair3 | 12.71 |  | Non Reservoir | 402.25 | 402.25 | Thermocouple | 159.6458 | °C
Athabasca Oil Corporation | Leismer | 10935 | 2018-01-01 | OBS | 119/12-27-078-10W4/0 | L3P3 H | L3Pair3 | 12.71 |  | Non Reservoir | 402.25 | 402.25 | Thermocouple | 160.2479 | °C
Athabasca Oil Corporation | Leismer | 10935 | 2018-02-01 | OBS | 119/12-27-078-10W4/0 | L3P3 H | L3Pair3 | 12.71 |  | Non Reservoir | 402.25 | 402.25 | Thermocouple | 160.4 | °C
Athabasca Oil Corporation | Leismer | 10935 | 2018-03-01 | OBS | 119/12-27-078-10W4/0 | L3P3 H | L3Pair3 | 12.71 |  | Non Reservoir | 402.25 | 402.25 | Thermocouple | 161.2 | °C
Athabasca Oil Corporation | Leismer | 10935 | 2017-02-01 | OBS | 119/12-27-078-10W4/0 | L3P3 H | L3Pair3 | 12.71 |  | Non Reservoir | 400.25 | 400.25 | Thermocouple | 124.6987 | °C
Athabasca Oil Corporation | Leismer | 10935 | 2017-03-01 | OBS | 119/12-27-078-10W4/0 | L3P3 H | L3Pair3 | 12.71 |  | Non Reservoir | 400.25 | 400.25 | Thermocouple | 126.5813 | °C
Athabasca Oil Corporation | Leismer | 10935 | 2017-04-01 | OBS | 119/12-27-078-10W4/0 | L3P3 H | L3Pair3 | 12.71 |  | Non Reservoir | 400.25 | 400.25 | Thermocouple | 129.2104 | °C
Athabasca Oil Corporation | Leismer | 10935 | 2017-05-01 | OBS | 119/12-27-078-10W4/0 | L3P3 H | L3Pair3 | 12.71 |  | Non Reservoir | 400.25 | 400.25 | Thermocouple | 131.6208 | °C
Athabasca Oil Corporation | Leismer | 10935 | 2017-06-01 | OBS | 119/12-27-078-10W4/0 | L3P3 H | L3Pair3 | 12.71 |  | Non Reservoir | 400.25 | 400.25 | Thermocouple | 133.7979 | °C
Athabasca Oil Corporation | Leismer | 10935 | 2017-07-01 | OBS | 119/12-27-078-10W4/0 | L3P3 H | L3Pair3 | 12.71 |  | Non Reservoir | 400.25 | 400.25 | Thermocouple | 135.0125 | °C
Athabasca Oil Corporation | Leismer | 10935 | 2017-08-01 | OBS | 119/12-27-078-10W4/0 | L3P3 H | L3Pair3 | 12.71 |  | Non Reservoir | 400.25 | 400.25 | Thermocouple | 136.0688 | °C
Athabasca Oil Corporation | Leismer | 10935 | 2017-09-01 | OBS | 119/12-27-078-10W4/0 | L3P3 H | L3Pair3 | 12.71 |  | Non Reservoir | 400.25 | 400.25 | Thermocouple | 137.1375 | °C
Athabasca Oil Corporation | Leismer | 10935 | 2017-10-01 | OBS | 119/12-27-078-10W4/0 | L3P3 H | L3Pair3 | 12.71 |  | Non Reservoir | 400.25 | 400.25 | Thermocouple | 138.0875 | °C
Athabasca Oil Corporation | Leismer | 10935 | 2017-11-01 | OBS | 119/12-27-078-10W4/0 | L3P3 H | L3Pair3 | 12.71 |  | Non Reservoir | 400.25 | 400.25 | Thermocouple | 139.2458 | °C
Athabasca Oil Corporation | Leismer | 10935 | 2017-12-01 | OBS | 119/12-27-078-10W4/0 | L3P3 H | L3Pair3 | 12.71 |  | Non Reservoir | 400.25 | 400.25 | Thermocouple | 140.2323 | °C
Athabasca Oil Corporation | Leismer | 10935 | 2018-01-01 | OBS | 119/12-27-078-10W4/0 | L3P3 H | L3Pair3 | 12.71 |  | Non Reservoir | 400.25 | 400.25 | Thermocouple | 140.8438 | °C
Athabasca Oil Corporation | Leismer | 10935 | 2018-02-01 | OBS | 119/12-27-078-10W4/0 | L3P3 H | L3Pair3 | 12.71 |  | Non Reservoir | 400.25 | 400.25 | Thermocouple | 141.4 | °C
Athabasca Oil Corporation | Leismer | 10935 | 2018-03-01 | OBS | 119/12-27-078-10W4/0 | L3P3 H | L3Pair3 | 12.71 |  | Non Reservoir | 400.25 | 400.25 | Thermocouple | 142.6 | °C
Athabasca Oil Corporation | Leismer | 10935 | 2017-02-01 | OBS | 119/12-27-078-10W4/0 | L3P3 H | L3Pair3 | 12.71 |  | Non Reservoir | 398.25 | 398.25 | Thermocouple | 110.6877 | °C
Athabasca Oil Corporation | Leismer | 10935 | 2017-03-01 | OBS | 119/12-27-078-10W4/0 | L3P3 H | L3Pair3 | 12.71 |  | Non Reservoir | 398.25 | 398.25 | Thermocouple | 112.4729 | °C
Athabasca Oil Corporation | Leismer | 10935 | 2017-04-01 | OBS | 119/12-27-078-10W4/0 | L3P3 H | L3Pair3 | 12.71 |  | Non Reservoir | 398.25 | 398.25 | Thermocouple | 115.0354 | °C
Athabasca Oil Corporation | Leismer | 10935 | 2017-05-01 | OBS | 119/12-27-078-10W4/0 | L3P3 H | L3Pair3 | 12.71 |  | Non Reservoir | 398.25 | 398.25 | Thermocouple | 117.2708 | °C
Athabasca Oil Corporation | Leismer | 10935 | 2017-06-01 | OBS | 119/12-27-078-10W4/0 | L3P3 H | L3Pair3 | 12.71 |  | Non Reservoir | 398.25 | 398.25 | Thermocouple | 119.5083 | °C
Athabasca Oil Corporation | Leismer | 10935 | 2017-07-01 | OBS | 119/12-27-078-10W4/0 | L3P3 H | L3Pair3 | 12.71 |  | Non Reservoir | 398.25 | 398.25 | Thermocouple | 120.7917 | °C
Athabasca Oil Corporation | Leismer | 10935 | 2017-08-01 | OBS | 119/12-27-078-10W4/0 | L3P3 H | L3Pair3 | 12.71 |  | Non Reservoir | 398.25 | 398.25 | Thermocouple | 122.1458 | °C
Athabasca Oil Corporation | Leismer | 10935 | 2017-09-01 | OBS | 119/12-27-078-10W4/0 | L3P3 H | L3Pair3 | 12.71 |  | Non Reservoir | 398.25 | 398.25 | Thermocouple | 123.4375 | °C
Athabasca Oil Corporation | Leismer | 10935 | 2017-10-01 | OBS | 119/12-27-078-10W4/0 | L3P3 H | L3Pair3 | 12.71 |  | Non Reservoir | 398.25 | 398.25 | Thermocouple | 124.5396 | °C
Athabasca Oil Corporation | Leismer | 10935 | 2017-11-01 | OBS | 119/12-27-078-10W4/0 | L3P3 H | L3Pair3 | 12.71 |  | Non Reservoir | 398.25 | 398.25 | Thermocouple | 125.7583 | °C
Athabasca Oil Corporation | Leismer | 10935 | 2017-12-01 | OBS | 119/12-27-078-10W4/0 | L3P3 H | L3Pair3 | 12.71 |  | Non Reservoir | 398.25 | 398.25 | Thermocouple | 126.9354 | °C
Athabasca Oil Corporation | Leismer | 10935 | 2018-01-01 | OBS | 119/12-27-078-10W4/0 | L3P3 H | L3Pair3 | 12.71 |  | Non Reservoir | 398.25 | 398.25 | Thermocouple | 127.7771 | °C
Athabasca Oil Corporation | Leismer | 10935 | 2018-02-01 | OBS | 119/12-27-078-10W4/0 | L3P3 H | L3Pair3 | 12.71 |  | Non Reservoir | 398.25 | 398.25 | Thermocouple | 128.5 | °C
Athabasca Oil Corporation | Leismer | 10935 | 2018-03-01 | OBS | 119/12-27-078-10W4/0 | L3P3 H | L3Pair3 | 12.71 |  | Non Reservoir | 398.25 | 398.25 | Thermocouple | 129.8 | °C
Athabasca Oil Corporation | Leismer | 10935 | 2017-02-01 | OBS | 119/12-27-078-10W4/0 | L3P3 H | L3Pair3 | 12.71 |  | Bitumen | 435 | 435 | Piezometer | 3115.9777 | kPag
Athabasca Oil Corporation | Leismer | 10935 | 2017-03-01 | OBS | 119/12-27-078-10W4/0 | L3P3 H | L3Pair3 | 12.71 |  | Bitumen | 435 | 435 | Piezometer | 3124.65 | kPag
Athabasca Oil Corporation | Leismer | 10935 | 2017-04-01 | OBS | 119/12-27-078-10W4/0 | L3P3 H | L3Pair3 | 12.71 |  | Bitumen | 435 | 435 | Piezometer | 3122.1521 | kPag
Athabasca Oil Corporation | Leismer | 10935 | 2017-05-01 | OBS | 119/12-27-078-10W4/0 | L3P3 H | L3Pair3 | 12.71 |  | Bitumen | 435 | 435 | Piezometer | 3125.473 | kPag
Athabasca Oil Corporation | Leismer | 10935 | 2017-06-01 | OBS | 119/12-27-078-10W4/0 | L3P3 H | L3Pair3 | 12.71 |  | Bitumen | 435 | 435 | Piezometer | 3117.8063 | kPag
Athabasca Oil Corporation | Leismer | 10935 | 2017-07-01 | OBS | 119/12-27-078-10W4/0 | L3P3 H | L3Pair3 | 12.71 |  | Bitumen | 435 | 435 | Piezometer | 3098.7876 | kPag
Athabasca Oil Corporation | Leismer | 10935 | 2017-08-01 | OBS | 119/12-27-078-10W4/0 | L3P3 H | L3Pair3 | 12.71 |  | Bitumen | 435 | 435 | Piezometer | 3079.9063 | kPag
Athabasca Oil Corporation | Leismer | 10935 | 2017-09-01 | OBS | 119/12-27-078-10W4/0 | L3P3 H | L3Pair3 | 12.71 |  | Bitumen | 435 | 435 | Piezometer | 3069.4501 | kPag
Athabasca Oil Corporation | Leismer | 10935 | 2017-10-01 | OBS | 119/12-27-078-10W4/0 | L3P3 H | L3Pair3 | 12.71 |  | Bitumen | 435 | 435 | Piezometer | 3066.3354 | kPag
Athabasca Oil Corporation | Leismer | 10935 | 2017-11-01 | OBS | 119/12-27-078-10W4/0 | L3P3 H | L3Pair3 | 12.71 |  | Bitumen | 435 | 435 | Piezometer | 3052.4626 | kPag
Athabasca Oil Corporation | Leismer | 10935 | 2017-12-01 | OBS | 119/12-27-078-10W4/0 | L3P3 H | L3Pair3 | 12.71 |  | Bitumen | 435 | 435 | Piezometer | 3019.4907 | kPag
Athabasca Oil Corporation | Leismer | 10935 | 2018-01-01 | OBS | 119/12-27-078-10W4/0 | L3P3 H | L3Pair3 | 12.71 |  | Bitumen | 435 | 435 | Piezometer | 3020.6397 | kPag
Athabasca Oil Corporation | Leismer | 10935 | 2018-02-01 | OBS | 119/12-27-078-10W4/0 | L3P3 H | L3Pair3 | 12.71 |  | Bitumen | 435 | 435 | Piezometer | 3007.6001 | kPag
Athabasca Oil Corporation | Leismer | 10935 | 2018-03-01 | OBS | 119/12-27-078-10W4/0 | L3P3 H | L3Pair3 | 12.71 |  | Bitumen | 435 | 435 | Piezometer | 3018.6001 | kPag
Athabasca Oil Corporation | Leismer | 10935 | 2017-02-01 | OBS | 119/12-27-078-10W4/0 | L3P3 H | L3Pair3 | 12.71 |  | Bitumen | 430 | 430 | Piezometer | 6553.5 | kPag
Athabasca Oil Corporation | Leismer | 10935 | 2017-03-01 | OBS | 119/12-27-078-10W4/0 | L3P3 H | L3Pair3 | 12.71 |  | Bitumen | 430 | 430 | Piezometer | 6553.5 | kPag
Athabasca Oil Corporation | Leismer | 10935 | 2017-04-01 | OBS | 119/12-27-078-10W4/0 | L3P3 H | L3Pair3 | 12.71 |  | Bitumen | 430 | 430 | Piezometer | 6553.5 | kPag
Athabasca Oil Corporation | Leismer | 10935 | 2017-05-01 | OBS | 119/12-27-078-10W4/0 | L3P3 H | L3Pair3 | 12.71 |  | Bitumen | 430 | 430 | Piezometer | 6553.5 | kPag
Athabasca Oil Corporation | Leismer | 10935 | 2017-06-01 | OBS | 119/12-27-078-10W4/0 | L3P3 H | L3Pair3 | 12.71 |  | Bitumen | 430 | 430 | Piezometer | 6210.6961 | kPag
Athabasca Oil Corporation | Leismer | 10935 | 2017-07-01 | OBS | 119/12-27-078-10W4/0 | L3P3 H | L3Pair3 | 12.71 |  | Bitumen | 430 | 430 | Piezometer | 6220.5044 | kPag
Athabasca Oil Corporation | Leismer | 10935 | 2017-08-01 | OBS | 119/12-27-078-10W4/0 | L3P3 H | L3Pair3 | 12.71 |  | Bitumen | 430 | 430 | Piezometer | 6553.5 | kPag
Athabasca Oil Corporation | Leismer | 10935 | 2017-09-01 | OBS | 119/12-27-078-10W4/0 | L3P3 H | L3Pair3 | 12.71 |  | Bitumen | 430 | 430 | Piezometer | 6481.9209 | kPag
Athabasca Oil Corporation | Leismer | 10935 | 2017-10-01 | OBS | 119/12-27-078-10W4/0 | L3P3 H | L3Pair3 | 12.71 |  | Bitumen | 430 | 430 | Piezometer | 6553.5 | kPag
Athabasca Oil Corporation | Leismer | 10935 | 2017-11-01 | OBS | 119/12-27-078-10W4/0 | L3P3 H | L3Pair3 | 12.71 |  | Bitumen | 430 | 430 | Piezometer | 6553.5 | kPag
Athabasca Oil Corporation | Leismer | 10935 | 2017-12-01 | OBS | 119/12-27-078-10W4/0 | L3P3 H | L3Pair3 | 12.71 |  | Bitumen | 430 | 430 | Piezometer | 6553.5 | kPag
Athabasca Oil Corporation | Leismer | 10935 | 2018-01-01 | OBS | 119/12-27-078-10W4/0 | L3P3 H | L3Pair3 | 12.71 |  | Bitumen | 430 | 430 | Piezometer | 6553.5 | kPag
Athabasca Oil Corporation | Leismer | 10935 | 2018-02-01 | OBS | 119/12-27-078-10W4/0 | L3P3 H | L3Pair3 | 12.71 |  | Bitumen | 430 | 430 | Piezometer | 6553.5 | kPag
Athabasca Oil Corporation | Leismer | 10935 | 2018-03-01 | OBS | 119/12-27-078-10W4/0 | L3P3 H | L3Pair3 | 12.71 |  | Bitumen | 430 | 430 | Piezometer | 6553.5 | kPag
Athabasca Oil Corporation | Leismer | 10935 | 2017-02-01 | OBS | 119/12-27-078-10W4/0 | L3P3 H | L3Pair3 | 12.71 |  | Bitumen | 425 | 425 | Piezometer | 6553.5 | kPag
Athabasca Oil Corporation | Leismer | 10935 | 2017-03-01 | OBS | 119/12-27-078-10W4/0 | L3P3 H | L3Pair3 | 12.71 |  | Bitumen | 425 | 425 | Piezometer | 6553.5 | kPag
Athabasca Oil Corporation | Leismer | 10935 | 2017-04-01 | OBS | 119/12-27-078-10W4/0 | L3P3 H | L3Pair3 | 12.71 |  | Bitumen | 425 | 425 | Piezometer | 6553.5 | kPag
Athabasca Oil Corporation | Leismer | 10935 | 2017-05-01 | OBS | 119/12-27-078-10W4/0 | L3P3 H | L3Pair3 | 12.71 |  | Bitumen | 425 | 425 | Piezometer | 6553.5 | kPag
Athabasca Oil Corporation | Leismer | 10935 | 2017-06-01 | OBS | 119/12-27-078-10W4/0 | L3P3 H | L3Pair3 | 12.71 |  | Bitumen | 425 | 425 | Piezometer | 6351.1791 | kPag
Athabasca Oil Corporation | Leismer | 10935 | 2017-07-01 | OBS | 119/12-27-078-10W4/0 | L3P3 H | L3Pair3 | 12.71 |  | Bitumen | 425 | 425 | Piezometer | 6321.6793 | kPag
Athabasca Oil Corporation | Leismer | 10935 | 2017-08-01 | OBS | 119/12-27-078-10W4/0 | L3P3 H | L3Pair3 | 12.71 |  | Bitumen | 425 | 425 | Piezometer | 6452.5332 | kPag
Athabasca Oil Corporation | Leismer | 10935 | 2017-09-01 | OBS | 119/12-27-078-10W4/0 | L3P3 H | L3Pair3 | 12.71 |  | Bitumen | 425 | 425 | Piezometer | 6535.825 | kPag
Athabasca Oil Corporation | Leismer | 10935 | 2017-10-01 | OBS | 119/12-27-078-10W4/0 | L3P3 H | L3Pair3 | 12.71 |  | Bitumen | 425 | 425 | Piezometer | 6553.5 | kPag
Athabasca Oil Corporation | Leismer | 10935 | 2017-11-01 | OBS | 119/12-27-078-10W4/0 | L3P3 H | L3Pair3 | 12.71 |  | Bitumen | 425 | 425 | Piezometer | 6553.5 | kPag
Athabasca Oil Corporation | Leismer | 10935 | 2017-12-01 | OBS | 119/12-27-078-10W4/0 | L3P3 H | L3Pair3 | 12.71 |  | Bitumen | 425 | 425 | Piezometer | 6553.5 | kPag
Athabasca Oil Corporation | Leismer | 10935 | 2018-01-01 | OBS | 119/12-27-078-10W4/0 | L3P3 H | L3Pair3 | 12.71 |  | Bitumen | 425 | 425 | Piezometer | 6553.5 | kPag
Athabasca Oil Corporation | Leismer | 10935 | 2018-02-01 | OBS | 119/12-27-078-10W4/0 | L3P3 H | L3Pair3 | 12.71 |  | Bitumen | 425 | 425 | Piezometer | 6553.5 | kPag
Athabasca Oil Corporation | Leismer | 10935 | 2018-03-01 | OBS | 119/12-27-078-10W4/0 | L3P3 H | L3Pair3 | 12.71 |  | Bitumen | 425 | 425 | Piezometer | 6553.5 | kPag
Athabasca Oil Corporation | Leismer | 10935 | 2017-02-01 | OBS | 119/12-27-078-10W4/0 | L3P3 H | L3Pair3 | 12.71 |  | Bitumen | 408 | 408 | Piezometer | 6553.5 | kPag
Athabasca Oil Corporation | Leismer | 10935 | 2017-03-01 | OBS | 119/12-27-078-10W4/0 | L3P3 H | L3Pair3 | 12.71 |  | Bitumen | 408 | 408 | Piezometer | 6553.5 | kPag
Athabasca Oil Corporation | Leismer | 10935 | 2017-04-01 | OBS | 119/12-27-078-10W4/0 | L3P3 H | L3Pair3 | 12.71 |  | Bitumen | 408 | 408 | Piezometer | 6553.5 | kPag
Athabasca Oil Corporation | Leismer | 10935 | 2017-05-01 | OBS | 119/12-27-078-10W4/0 | L3P3 H | L3Pair3 | 12.71 |  | Bitumen | 408 | 408 | Piezometer | 6553.5 | kPag
Athabasca Oil Corporation | Leismer | 10935 | 2017-06-01 | OBS | 119/12-27-078-10W4/0 | L3P3 H | L3Pair3 | 12.71 |  | Bitumen | 408 | 408 | Piezometer | 6355.4666 | kPag
Athabasca Oil Corporation | Leismer | 10935 | 2017-07-01 | OBS | 119/12-27-078-10W4/0 | L3P3 H | L3Pair3 | 12.71 |  | Bitumen | 408 | 408 | Piezometer | 6365.2584 | kPag
Athabasca Oil Corporation | Leismer | 10935 | 2017-08-01 | OBS | 119/12-27-078-10W4/0 | L3P3 H | L3Pair3 | 12.71 |  | Bitumen | 408 | 408 | Piezometer | 6524.8458 | kPag
Athabasca Oil Corporation | Leismer | 10935 | 2017-09-01 | OBS | 119/12-27-078-10W4/0 | L3P3 H | L3Pair3 | 12.71 |  | Bitumen | 408 | 408 | Piezometer | 6460.5543 | kPag
Athabasca Oil Corporation | Leismer | 10935 | 2017-10-01 | OBS | 119/12-27-078-10W4/0 | L3P3 H | L3Pair3 | 12.71 |  | Bitumen | 408 | 408 | Piezometer | 6553.5 | kPag
Athabasca Oil Corporation | Leismer | 10935 | 2017-11-01 | OBS | 119/12-27-078-10W4/0 | L3P3 H | L3Pair3 | 12.71 |  | Bitumen | 408 | 408 | Piezometer | 6553.5 | kPag
Athabasca Oil Corporation | Leismer | 10935 | 2017-12-01 | OBS | 119/12-27-078-10W4/0 | L3P3 H | L3Pair3 | 12.71 |  | Bitumen | 408 | 408 | Piezometer | 6553.5 | kPag
Athabasca Oil Corporation | Leismer | 10935 | 2018-01-01 | OBS | 119/12-27-078-10W4/0 | L3P3 H | L3Pair3 | 12.71 |  | Bitumen | 408 | 408 | Piezometer | 6553.5 | kPag
Athabasca Oil Corporation | Leismer | 10935 | 2018-02-01 | OBS | 119/12-27-078-10W4/0 | L3P3 H | L3Pair3 | 12.71 |  | Bitumen | 408 | 408 | Piezometer | 6553.5 | kPag
Athabasca Oil Corporation | Leismer | 10935 | 2018-03-01 | OBS | 119/12-27-078-10W4/0 | L3P3 H | L3Pair3 | 12.71 |  | Bitumen | 408 | 408 | Piezometer | 6553.5 | kPag
Athabasca Oil Corporation | Leismer | 10935 | 2017-02-01 | OBS | 106/13-27-078-10W4/0 | L3P3 M | L3Pair3 | 10.15 |  | Bitumen | 437 | 437 | Thermocouple | 407.8646 | °C
Athabasca Oil Corporation | Leismer | 10935 | 2017-03-01 | OBS | 106/13-27-078-10W4/0 | L3P3 M | L3Pair3 | 10.15 |  | Bitumen | 437 | 437 | Thermocouple | 141.1583 | °C
Athabasca Oil Corporation | Leismer | 10935 | 2017-04-01 | OBS | 106/13-27-078-10W4/0 | L3P3 M | L3Pair3 | 10.15 |  | Bitumen | 437 | 437 | Thermocouple | 142.1625 | °C
Athabasca Oil Corporation | Leismer | 10935 | 2017-05-01 | OBS | 106/13-27-078-10W4/0 | L3P3 M | L3Pair3 | 10.15 |  | Bitumen | 437 | 437 | Thermocouple | 142.6313 | °C
Athabasca Oil Corporation | Leismer | 10935 | 2017-06-01 | OBS | 106/13-27-078-10W4/0 | L3P3 M | L3Pair3 | 10.15 |  | Bitumen | 437 | 437 | Thermocouple | 143.1875 | °C
Athabasca Oil Corporation | Leismer | 10935 | 2017-07-01 | OBS | 106/13-27-078-10W4/0 | L3P3 M | L3Pair3 | 10.15 |  | Bitumen | 437 | 437 | Thermocouple | 677.619 | °C
Athabasca Oil Corporation | Leismer | 10935 | 2017-08-01 | OBS | 106/13-27-078-10W4/0 | L3P3 M | L3Pair3 | 10.15 |  | Bitumen | 437 | 437 | Thermocouple | 410.6128 | °C
Athabasca Oil Corporation | Leismer | 10935 | 2017-09-01 | OBS | 106/13-27-078-10W4/0 | L3P3 M | L3Pair3 | 10.15 |  | Bitumen | 437 | 437 | Thermocouple | 143.7146 | °C
Athabasca Oil Corporation | Leismer | 10935 | 2017-10-01 | OBS | 106/13-27-078-10W4/0 | L3P3 M | L3Pair3 | 10.15 |  | Bitumen | 437 | 437 | Thermocouple | 143.8542 | °C
Athabasca Oil Corporation | Leismer | 10935 | 2017-11-01 | OBS | 106/13-27-078-10W4/0 | L3P3 M | L3Pair3 | 10.15 |  | Bitumen | 437 | 437 | Thermocouple | 143.8458 | °C
Athabasca Oil Corporation | Leismer | 10935 | 2017-12-01 | OBS | 106/13-27-078-10W4/0 | L3P3 M | L3Pair3 | 10.15 |  | Bitumen | 437 | 437 | Thermocouple | 143.975 | °C
Athabasca Oil Corporation | Leismer | 10935 | 2018-01-01 | OBS | 106/13-27-078-10W4/0 | L3P3 M | L3Pair3 | 10.15 |  | Bitumen | 437 | 437 | Thermocouple | 143.8938 | °C
Athabasca Oil Corporation | Leismer | 10935 | 2018-02-01 | OBS | 106/13-27-078-10W4/0 | L3P3 M | L3Pair3 | 10.15 |  | Bitumen | 437 | 437 | Thermocouple | 144 | °C
Athabasca Oil Corporation | Leismer | 10935 | 2018-03-01 | OBS | 106/13-27-078-10W4/0 | L3P3 M | L3Pair3 | 10.15 |  | Bitumen | 437 | 437 | Thermocouple | 144.6 | °C
Athabasca Oil Corporation | Leismer | 10935 | 2017-02-01 | OBS | 106/13-27-078-10W4/0 | L3P3 M | L3Pair3 | 10.15 |  | Bitumen | 435 | 435 | Thermocouple | 425.2167 | °C
Athabasca Oil Corporation | Leismer | 10935 | 2017-03-01 | OBS | 106/13-27-078-10W4/0 | L3P3 M | L3Pair3 | 10.15 |  | Bitumen | 435 | 435 | Thermocouple | 159.1865 | °C
Athabasca Oil Corporation | Leismer | 10935 | 2017-04-01 | OBS | 106/13-27-078-10W4/0 | L3P3 M | L3Pair3 | 10.15 |  | Bitumen | 435 | 435 | Thermocouple | 160.0208 | °C
Athabasca Oil Corporation | Leismer | 10935 | 2017-05-01 | OBS | 106/13-27-078-10W4/0 | L3P3 M | L3Pair3 | 10.15 |  | Bitumen | 435 | 435 | Thermocouple | 160.2708 | °C
Athabasca Oil Corporation | Leismer | 10935 | 2017-06-01 | OBS | 106/13-27-078-10W4/0 | L3P3 M | L3Pair3 | 10.15 |  | Bitumen | 435 | 435 | Thermocouple | 160.6396 | °C
Athabasca Oil Corporation | Leismer | 10935 | 2017-07-01 | OBS | 106/13-27-078-10W4/0 | L3P3 M | L3Pair3 | 10.15 |  | Bitumen | 435 | 435 | Thermocouple | 693.3169 | °C
Athabasca Oil Corporation | Leismer | 10935 | 2017-08-01 | OBS | 106/13-27-078-10W4/0 | L3P3 M | L3Pair3 | 10.15 |  | Bitumen | 435 | 435 | Thermocouple | 160.4104 | °C
Athabasca Oil Corporation | Leismer | 10935 | 2017-09-01 | OBS | 106/13-27-078-10W4/0 | L3P3 M | L3Pair3 | 10.15 |  | Bitumen | 435 | 435 | Thermocouple | 160.3729 | °C
Athabasca Oil Corporation | Leismer | 10935 | 2017-10-01 | OBS | 106/13-27-078-10W4/0 | L3P3 M | L3Pair3 | 10.15 |  | Bitumen | 435 | 435 | Thermocouple | 160.3875 | °C
Athabasca Oil Corporation | Leismer | 10935 | 2017-11-01 | OBS | 106/13-27-078-10W4/0 | L3P3 M | L3Pair3 | 10.15 |  | Bitumen | 435 | 435 | Thermocouple | 160.1979 | °C
Athabasca Oil Corporation | Leismer | 10935 | 2017-12-01 | OBS | 106/13-27-078-10W4/0 | L3P3 M | L3Pair3 | 10.15 |  | Bitumen | 435 | 435 | Thermocouple | 160.2156 | °C
Athabasca Oil Corporation | Leismer | 10935 | 2018-01-01 | OBS | 106/13-27-078-10W4/0 | L3P3 M | L3Pair3 | 10.15 |  | Bitumen | 435 | 435 | Thermocouple | 159.8386 | °C
Athabasca Oil Corporation | Leismer | 10935 | 2018-02-01 | OBS | 106/13-27-078-10W4/0 | L3P3 M | L3Pair3 | 10.15 |  | Bitumen | 435 | 435 | Thermocouple | 159.8 | °C
Athabasca Oil Corporation | Leismer | 10935 | 2018-03-01 | OBS | 106/13-27-078-10W4/0 | L3P3 M | L3Pair3 | 10.15 |  | Bitumen | 435 | 435 | Thermocouple | 160.5 | °C
Athabasca Oil Corporation | Leismer | 10935 | 2017-02-01 | OBS | 106/13-27-078-10W4/0 | L3P3 M | L3Pair3 | 10.15 |  | Bitumen | 433 | 433 | Thermocouple | 444.4144 | °C
Athabasca Oil Corporation | Leismer | 10935 | 2017-03-01 | OBS | 106/13-27-078-10W4/0 | L3P3 M | L3Pair3 | 10.15 |  | Bitumen | 433 | 433 | Thermocouple | 178.9479 | °C
Athabasca Oil Corporation | Leismer | 10935 | 2017-04-01 | OBS | 106/13-27-078-10W4/0 | L3P3 M | L3Pair3 | 10.15 |  | Bitumen | 433 | 433 | Thermocouple | 179.2063 | °C
Athabasca Oil Corporation | Leismer | 10935 | 2017-05-01 | OBS | 106/13-27-078-10W4/0 | L3P3 M | L3Pair3 | 10.15 |  | Bitumen | 433 | 433 | Thermocouple | 178.9937 | °C
Athabasca Oil Corporation | Leismer | 10935 | 2017-06-01 | OBS | 106/13-27-078-10W4/0 | L3P3 M | L3Pair3 | 10.15 |  | Bitumen | 433 | 433 | Thermocouple | 178.8375 | °C
Athabasca Oil Corporation | Leismer | 10935 | 2017-07-01 | OBS | 106/13-27-078-10W4/0 | L3P3 M | L3Pair3 | 10.15 |  | Bitumen | 433 | 433 | Thermocouple | 709.6878 | °C
Athabasca Oil Corporation | Leismer | 10935 | 2017-08-01 | OBS | 106/13-27-078-10W4/0 | L3P3 M | L3Pair3 | 10.15 |  | Bitumen | 433 | 433 | Thermocouple | 178.1667 | °C
Athabasca Oil Corporation | Leismer | 10935 | 2017-09-01 | OBS | 106/13-27-078-10W4/0 | L3P3 M | L3Pair3 | 10.15 |  | Bitumen | 433 | 433 | Thermocouple | 177.8938 | °C
Athabasca Oil Corporation | Leismer | 10935 | 2017-10-01 | OBS | 106/13-27-078-10W4/0 | L3P3 M | L3Pair3 | 10.15 |  | Bitumen | 433 | 433 | Thermocouple | 177.7208 | °C
Athabasca Oil Corporation | Leismer | 10935 | 2017-11-01 | OBS | 106/13-27-078-10W4/0 | L3P3 M | L3Pair3 | 10.15 |  | Bitumen | 433 | 433 | Thermocouple | 177.5229 | °C
Athabasca Oil Corporation | Leismer | 10935 | 2017-12-01 | OBS | 106/13-27-078-10W4/0 | L3P3 M | L3Pair3 | 10.15 |  | Bitumen | 433 | 433 | Thermocouple | 177.3896 | °C
Athabasca Oil Corporation | Leismer | 10935 | 2018-01-01 | OBS | 106/13-27-078-10W4/0 | L3P3 M | L3Pair3 | 10.15 |  | Bitumen | 433 | 433 | Thermocouple | 177.0062 | °C
Athabasca Oil Corporation | Leismer | 10935 | 2018-02-01 | OBS | 106/13-27-078-10W4/0 | L3P3 M | L3Pair3 | 10.15 |  | Bitumen | 433 | 433 | Thermocouple | 176.9 | °C
Athabasca Oil Corporation | Leismer | 10935 | 2018-03-01 | OBS | 106/13-27-078-10W4/0 | L3P3 M | L3Pair3 | 10.15 |  | Bitumen | 433 | 433 | Thermocouple | 177.4 | °C
Athabasca Oil Corporation | Leismer | 10935 | 2017-02-01 | OBS | 106/13-27-078-10W4/0 | L3P3 M | L3Pair3 | 10.15 |  | Bitumen | 431 | 431 | Thermocouple | 459.3417 | °C
Athabasca Oil Corporation | Leismer | 10935 | 2017-03-01 | OBS | 106/13-27-078-10W4/0 | L3P3 M | L3Pair3 | 10.15 |  | Bitumen | 431 | 431 | Thermocouple | 194.1958 | °C
Athabasca Oil Corporation | Leismer | 10935 | 2017-04-01 | OBS | 106/13-27-078-10W4/0 | L3P3 M | L3Pair3 | 10.15 |  | Bitumen | 431 | 431 | Thermocouple | 194.1042 | °C
Athabasca Oil Corporation | Leismer | 10935 | 2017-05-01 | OBS | 106/13-27-078-10W4/0 | L3P3 M | L3Pair3 | 10.15 |  | Bitumen | 431 | 431 | Thermocouple | 193.1271 | °C
Athabasca Oil Corporation | Leismer | 10935 | 2017-06-01 | OBS | 106/13-27-078-10W4/0 | L3P3 M | L3Pair3 | 10.15 |  | Bitumen | 431 | 431 | Thermocouple | 191.0625 | °C
Athabasca Oil Corporation | Leismer | 10935 | 2017-07-01 | OBS | 106/13-27-078-10W4/0 | L3P3 M | L3Pair3 | 10.15 |  | Bitumen | 431 | 431 | Thermocouple | 721.3565 | °C
Athabasca Oil Corporation | Leismer | 10935 | 2017-08-01 | OBS | 106/13-27-078-10W4/0 | L3P3 M | L3Pair3 | 10.15 |  | Bitumen | 431 | 431 | Thermocouple | 190.6292 | °C
Athabasca Oil Corporation | Leismer | 10935 | 2017-09-01 | OBS | 106/13-27-078-10W4/0 | L3P3 M | L3Pair3 | 10.15 |  | Bitumen | 431 | 431 | Thermocouple | 189.8646 | °C
Athabasca Oil Corporation | Leismer | 10935 | 2017-10-01 | OBS | 106/13-27-078-10W4/0 | L3P3 M | L3Pair3 | 10.15 |  | Bitumen | 431 | 431 | Thermocouple | 189.3417 | °C
Athabasca Oil Corporation | Leismer | 10935 | 2017-11-01 | OBS | 106/13-27-078-10W4/0 | L3P3 M | L3Pair3 | 10.15 |  | Bitumen | 431 | 431 | Thermocouple | 189.1271 | °C
Athabasca Oil Corporation | Leismer | 10935 | 2017-12-01 | OBS | 106/13-27-078-10W4/0 | L3P3 M | L3Pair3 | 10.15 |  | Bitumen | 431 | 431 | Thermocouple | 188.5021 | °C
Athabasca Oil Corporation | Leismer | 10935 | 2018-01-01 | OBS | 106/13-27-078-10W4/0 | L3P3 M | L3Pair3 | 10.15 |  | Bitumen | 431 | 431 | Thermocouple | 189.5052 | °C
Athabasca Oil Corporation | Leismer | 10935 | 2018-02-01 | OBS | 106/13-27-078-10W4/0 | L3P3 M | L3Pair3 | 10.15 |  | Bitumen | 431 | 431 | Thermocouple | 189.1 | °C
Athabasca Oil Corporation | Leismer | 10935 | 2018-03-01 | OBS | 106/13-27-078-10W4/0 | L3P3 M | L3Pair3 | 10.15 |  | Bitumen | 431 | 431 | Thermocouple | 188.9 | °C
Athabasca Oil Corporation | Leismer | 10935 | 2017-02-01 | OBS | 106/13-27-078-10W4/0 | L3P3 M | L3Pair3 | 10.15 |  | Bitumen | 429.75 | 429.75 | Thermocouple | 204.1771 | °C
Athabasca Oil Corporation | Leismer | 10935 | 2017-03-01 | OBS | 106/13-27-078-10W4/0 | L3P3 M | L3Pair3 | 10.15 |  | Bitumen | 429.75 | 429.75 | Thermocouple | 204.7229 | °C
Athabasca Oil Corporation | Leismer | 10935 | 2017-04-01 | OBS | 106/13-27-078-10W4/0 | L3P3 M | L3Pair3 | 10.15 |  | Bitumen | 429.75 | 429.75 | Thermocouple | 204.1563 | °C
Athabasca Oil Corporation | Leismer | 10935 | 2017-05-01 | OBS | 106/13-27-078-10W4/0 | L3P3 M | L3Pair3 | 10.15 |  | Bitumen | 429.75 | 429.75 | Thermocouple | 202.7021 | °C
Athabasca Oil Corporation | Leismer | 10935 | 2017-06-01 | OBS | 106/13-27-078-10W4/0 | L3P3 M | L3Pair3 | 10.15 |  | Bitumen | 429.75 | 429.75 | Thermocouple | 201.0083 | °C
Athabasca Oil Corporation | Leismer | 10935 | 2017-07-01 | OBS | 106/13-27-078-10W4/0 | L3P3 M | L3Pair3 | 10.15 |  | Bitumen | 429.75 | 429.75 | Thermocouple | 728.9128 | °C
Athabasca Oil Corporation | Leismer | 10935 | 2017-08-01 | OBS | 106/13-27-078-10W4/0 | L3P3 M | L3Pair3 | 10.15 |  | Bitumen | 429.75 | 429.75 | Thermocouple | 198.8042 | °C
Athabasca Oil Corporation | Leismer | 10935 | 2017-09-01 | OBS | 106/13-27-078-10W4/0 | L3P3 M | L3Pair3 | 10.15 |  | Bitumen | 429.75 | 429.75 | Thermocouple | 198.1646 | °C
Athabasca Oil Corporation | Leismer | 10935 | 2017-10-01 | OBS | 106/13-27-078-10W4/0 | L3P3 M | L3Pair3 | 10.15 |  | Bitumen | 429.75 | 429.75 | Thermocouple | 198.0271 | °C
Athabasca Oil Corporation | Leismer | 10935 | 2017-11-01 | OBS | 106/13-27-078-10W4/0 | L3P3 M | L3Pair3 | 10.15 |  | Bitumen | 429.75 | 429.75 | Thermocouple | 198.1021 | °C
Athabasca Oil Corporation | Leismer | 10935 | 2017-12-01 | OBS | 106/13-27-078-10W4/0 | L3P3 M | L3Pair3 | 10.15 |  | Bitumen | 429.75 | 429.75 | Thermocouple | 197.7271 | °C
Athabasca Oil Corporation | Leismer | 10935 | 2018-01-01 | OBS | 106/13-27-078-10W4/0 | L3P3 M | L3Pair3 | 10.15 |  | Bitumen | 429.75 | 429.75 | Thermocouple | 227.249 | °C
Athabasca Oil Corporation | Leismer | 10935 | 2018-02-01 | OBS | 106/13-27-078-10W4/0 | L3P3 M | L3Pair3 | 10.15 |  | Bitumen | 429.75 | 429.75 | Thermocouple | 227.9 | °C
Athabasca Oil Corporation | Leismer | 10935 | 2018-03-01 | OBS | 106/13-27-078-10W4/0 | L3P3 M | L3Pair3 | 10.15 |  | Bitumen | 429.75 | 429.75 | Thermocouple | 228.2 | °C
Athabasca Oil Corporation | Leismer | 10935 | 2017-02-01 | OBS | 106/13-27-078-10W4/0 | L3P3 M | L3Pair3 | 10.15 |  | Bitumen | 428.5 | 428.5 | Thermocouple | 6553.5 | °C
Athabasca Oil Corporation | Leismer | 10935 | 2017-03-01 | OBS | 106/13-27-078-10W4/0 | L3P3 M | L3Pair3 | 10.15 |  | Bitumen | 428.5 | 428.5 | Thermocouple | 6553.5 | °C
Athabasca Oil Corporation | Leismer | 10935 | 2017-04-01 | OBS | 106/13-27-078-10W4/0 | L3P3 M | L3Pair3 | 10.15 |  | Bitumen | 428.5 | 428.5 | Thermocouple | 6553.5 | °C
Athabasca Oil Corporation | Leismer | 10935 | 2017-05-01 | OBS | 106/13-27-078-10W4/0 | L3P3 M | L3Pair3 | 10.15 |  | Bitumen | 428.5 | 428.5 | Thermocouple | 6553.5 | °C
Athabasca Oil Corporation | Leismer | 10935 | 2017-06-01 | OBS | 106/13-27-078-10W4/0 | L3P3 M | L3Pair3 | 10.15 |  | Bitumen | 428.5 | 428.5 | Thermocouple | 6553.5 | °C
Athabasca Oil Corporation | Leismer | 10935 | 2017-07-01 | OBS | 106/13-27-078-10W4/0 | L3P3 M | L3Pair3 | 10.15 |  | Bitumen | 428.5 | 428.5 | Thermocouple | 6553.5 | °C
Athabasca Oil Corporation | Leismer | 10935 | 2017-08-01 | OBS | 106/13-27-078-10W4/0 | L3P3 M | L3Pair3 | 10.15 |  | Bitumen | 428.5 | 428.5 | Thermocouple | 6553.5 | °C
Athabasca Oil Corporation | Leismer | 10935 | 2017-09-01 | OBS | 106/13-27-078-10W4/0 | L3P3 M | L3Pair3 | 10.15 |  | Bitumen | 428.5 | 428.5 | Thermocouple | 6553.5 | °C
Athabasca Oil Corporation | Leismer | 10935 | 2017-10-01 | OBS | 106/13-27-078-10W4/0 | L3P3 M | L3Pair3 | 10.15 |  | Bitumen | 428.5 | 428.5 | Thermocouple | 6553.5 | °C
Athabasca Oil Corporation | Leismer | 10935 | 2017-11-01 | OBS | 106/13-27-078-10W4/0 | L3P3 M | L3Pair3 | 10.15 |  | Bitumen | 428.5 | 428.5 | Thermocouple | 6553.5 | °C
Athabasca Oil Corporation | Leismer | 10935 | 2017-12-01 | OBS | 106/13-27-078-10W4/0 | L3P3 M | L3Pair3 | 10.15 |  | Bitumen | 428.5 | 428.5 | Thermocouple | 6553.5 | °C
Athabasca Oil Corporation | Leismer | 10935 | 2018-01-01 | OBS | 106/13-27-078-10W4/0 | L3P3 M | L3Pair3 | 10.15 |  | Bitumen | 428.5 | 428.5 | Thermocouple | 6553.5 | °C
Athabasca Oil Corporation | Leismer | 10935 | 2018-02-01 | OBS | 106/13-27-078-10W4/0 | L3P3 M | L3Pair3 | 10.15 |  | Bitumen | 428.5 | 428.5 | Thermocouple | 6553.5 | °C
Athabasca Oil Corporation | Leismer | 10935 | 2018-03-01 | OBS | 106/13-27-078-10W4/0 | L3P3 M | L3Pair3 | 10.15 |  | Bitumen | 428.5 | 428.5 | Thermocouple | 6553.5 | °C
Athabasca Oil Corporation | Leismer | 10935 | 2017-02-01 | OBS | 106/13-27-078-10W4/0 | L3P3 M | L3Pair3 | 10.15 |  | Bitumen | 427.25 | 427.25 | Thermocouple | 221.9125 | °C
Athabasca Oil Corporation | Leismer | 10935 | 2017-03-01 | OBS | 106/13-27-078-10W4/0 | L3P3 M | L3Pair3 | 10.15 |  | Bitumen | 427.25 | 427.25 | Thermocouple | 221.2771 | °C
Athabasca Oil Corporation | Leismer | 10935 | 2017-04-01 | OBS | 106/13-27-078-10W4/0 | L3P3 M | L3Pair3 | 10.15 |  | Bitumen | 427.25 | 427.25 | Thermocouple | 220.6667 | °C
Athabasca Oil Corporation | Leismer | 10935 | 2017-05-01 | OBS | 106/13-27-078-10W4/0 | L3P3 M | L3Pair3 | 10.15 |  | Bitumen | 427.25 | 427.25 | Thermocouple | 219.4146 | °C
Athabasca Oil Corporation | Leismer | 10935 | 2017-06-01 | OBS | 106/13-27-078-10W4/0 | L3P3 M | L3Pair3 | 10.15 |  | Bitumen | 427.25 | 427.25 | Thermocouple | 218.1917 | °C
Athabasca Oil Corporation | Leismer | 10935 | 2017-07-01 | OBS | 106/13-27-078-10W4/0 | L3P3 M | L3Pair3 | 10.15 |  | Bitumen | 427.25 | 427.25 | Thermocouple | 555.5919 | °C
Athabasca Oil Corporation | Leismer | 10935 | 2017-08-01 | OBS | 106/13-27-078-10W4/0 | L3P3 M | L3Pair3 | 10.15 |  | Bitumen | 427.25 | 427.25 | Thermocouple | 0 | °C
Athabasca Oil Corporation | Leismer | 10935 | 2017-09-01 | OBS | 106/13-27-078-10W4/0 | L3P3 M | L3Pair3 | 10.15 |  | Bitumen | 427.25 | 427.25 | Thermocouple | 0 | °C
Athabasca Oil Corporation | Leismer | 10935 | 2017-10-01 | OBS | 106/13-27-078-10W4/0 | L3P3 M | L3Pair3 | 10.15 |  | Bitumen | 427.25 | 427.25 | Thermocouple | 6.0542 | °C
Athabasca Oil Corporation | Leismer | 10935 | 2017-11-01 | OBS | 106/13-27-078-10W4/0 | L3P3 M | L3Pair3 | 10.15 |  | Bitumen | 427.25 | 427.25 | Thermocouple | 230.7083 | °C
Athabasca Oil Corporation | Leismer | 10935 | 2017-12-01 | OBS | 106/13-27-078-10W4/0 | L3P3 M | L3Pair3 | 10.15 |  | Bitumen | 427.25 | 427.25 | Thermocouple | 220.6438 | °C
Athabasca Oil Corporation | Leismer | 10935 | 2018-01-01 | OBS | 106/13-27-078-10W4/0 | L3P3 M | L3Pair3 | 10.15 |  | Bitumen | 427.25 | 427.25 | Thermocouple | 215.1417 | °C
Athabasca Oil Corporation | Leismer | 10935 | 2018-02-01 | OBS | 106/13-27-078-10W4/0 | L3P3 M | L3Pair3 | 10.15 |  | Bitumen | 427.25 | 427.25 | Thermocouple | 297 | °C
Athabasca Oil Corporation | Leismer | 10935 | 2018-03-01 | OBS | 106/13-27-078-10W4/0 | L3P3 M | L3Pair3 | 10.15 |  | Bitumen | 427.25 | 427.25 | Thermocouple | 212.7 | °C
Athabasca Oil Corporation | Leismer | 10935 | 2017-02-01 | OBS | 106/13-27-078-10W4/0 | L3P3 M | L3Pair3 | 10.15 |  | Bitumen | 426 | 426 | Thermocouple | 232.0581 | °C
Athabasca Oil Corporation | Leismer | 10935 | 2017-03-01 | OBS | 106/13-27-078-10W4/0 | L3P3 M | L3Pair3 | 10.15 |  | Bitumen | 426 | 426 | Thermocouple | 231.0281 | °C
Athabasca Oil Corporation | Leismer | 10935 | 2017-04-01 | OBS | 106/13-27-078-10W4/0 | L3P3 M | L3Pair3 | 10.15 |  | Bitumen | 426 | 426 | Thermocouple | 230.4125 | °C
Athabasca Oil Corporation | Leismer | 10935 | 2017-05-01 | OBS | 106/13-27-078-10W4/0 | L3P3 M | L3Pair3 | 10.15 |  | Bitumen | 426 | 426 | Thermocouple | 229.275 | °C
Athabasca Oil Corporation | Leismer | 10935 | 2017-06-01 | OBS | 106/13-27-078-10W4/0 | L3P3 M | L3Pair3 | 10.15 |  | Bitumen | 426 | 426 | Thermocouple | 228 | °C
Athabasca Oil Corporation | Leismer | 10935 | 2017-07-01 | OBS | 106/13-27-078-10W4/0 | L3P3 M | L3Pair3 | 10.15 |  | Bitumen | 426 | 426 | Thermocouple | 754.119 | °C
Athabasca Oil Corporation | Leismer | 10935 | 2017-08-01 | OBS | 106/13-27-078-10W4/0 | L3P3 M | L3Pair3 | 10.15 |  | Bitumen | 426 | 426 | Thermocouple | 226.125 | °C
Athabasca Oil Corporation | Leismer | 10935 | 2017-09-01 | OBS | 106/13-27-078-10W4/0 | L3P3 M | L3Pair3 | 10.15 |  | Bitumen | 426 | 426 | Thermocouple | 225.4438 | °C
Athabasca Oil Corporation | Leismer | 10935 | 2017-10-01 | OBS | 106/13-27-078-10W4/0 | L3P3 M | L3Pair3 | 10.15 |  | Bitumen | 426 | 426 | Thermocouple | 225.1292 | °C
Athabasca Oil Corporation | Leismer | 10935 | 2017-11-01 | OBS | 106/13-27-078-10W4/0 | L3P3 M | L3Pair3 | 10.15 |  | Bitumen | 426 | 426 | Thermocouple | 224.9562 | °C
Athabasca Oil Corporation | Leismer | 10935 | 2017-12-01 | OBS | 106/13-27-078-10W4/0 | L3P3 M | L3Pair3 | 10.15 |  | Bitumen | 426 | 426 | Thermocouple | 224.9865 | °C
Athabasca Oil Corporation | Leismer | 10935 | 2018-01-01 | OBS | 106/13-27-078-10W4/0 | L3P3 M | L3Pair3 | 10.15 |  | Bitumen | 426 | 426 | Thermocouple | 224.5594 | °C
Athabasca Oil Corporation | Leismer | 10935 | 2018-02-01 | OBS | 106/13-27-078-10W4/0 | L3P3 M | L3Pair3 | 10.15 |  | Bitumen | 426 | 426 | Thermocouple | 224.6 | °C
Athabasca Oil Corporation | Leismer | 10935 | 2018-03-01 | OBS | 106/13-27-078-10W4/0 | L3P3 M | L3Pair3 | 10.15 |  | Bitumen | 426 | 426 | Thermocouple | 225.2 | °C
Athabasca Oil Corporation | Leismer | 10935 | 2017-02-01 | OBS | 106/13-27-078-10W4/0 | L3P3 M | L3Pair3 | 10.15 |  | Bitumen | 424.75 | 424.75 | Thermocouple | 236.4896 | °C
Athabasca Oil Corporation | Leismer | 10935 | 2017-03-01 | OBS | 106/13-27-078-10W4/0 | L3P3 M | L3Pair3 | 10.15 |  | Bitumen | 424.75 | 424.75 | Thermocouple | 236.7 | °C
Athabasca Oil Corporation | Leismer | 10935 | 2017-04-01 | OBS | 106/13-27-078-10W4/0 | L3P3 M | L3Pair3 | 10.15 |  | Bitumen | 424.75 | 424.75 | Thermocouple | 236.7229 | °C
Athabasca Oil Corporation | Leismer | 10935 | 2017-05-01 | OBS | 106/13-27-078-10W4/0 | L3P3 M | L3Pair3 | 10.15 |  | Bitumen | 424.75 | 424.75 | Thermocouple | 235.1542 | °C
Athabasca Oil Corporation | Leismer | 10935 | 2017-06-01 | OBS | 106/13-27-078-10W4/0 | L3P3 M | L3Pair3 | 10.15 |  | Bitumen | 424.75 | 424.75 | Thermocouple | 233.8458 | °C
Athabasca Oil Corporation | Leismer | 10935 | 2017-07-01 | OBS | 106/13-27-078-10W4/0 | L3P3 M | L3Pair3 | 10.15 |  | Bitumen | 424.75 | 424.75 | Thermocouple | 759.4398 | °C
Athabasca Oil Corporation | Leismer | 10935 | 2017-08-01 | OBS | 106/13-27-078-10W4/0 | L3P3 M | L3Pair3 | 10.15 |  | Bitumen | 424.75 | 424.75 | Thermocouple | 231.9125 | °C
Athabasca Oil Corporation | Leismer | 10935 | 2017-09-01 | OBS | 106/13-27-078-10W4/0 | L3P3 M | L3Pair3 | 10.15 |  | Bitumen | 424.75 | 424.75 | Thermocouple | 231.125 | °C
Athabasca Oil Corporation | Leismer | 10935 | 2017-10-01 | OBS | 106/13-27-078-10W4/0 | L3P3 M | L3Pair3 | 10.15 |  | Bitumen | 424.75 | 424.75 | Thermocouple | 231.1708 | °C
Athabasca Oil Corporation | Leismer | 10935 | 2017-11-01 | OBS | 106/13-27-078-10W4/0 | L3P3 M | L3Pair3 | 10.15 |  | Bitumen | 424.75 | 424.75 | Thermocouple | 231.1188 | °C
Athabasca Oil Corporation | Leismer | 10935 | 2017-12-01 | OBS | 106/13-27-078-10W4/0 | L3P3 M | L3Pair3 | 10.15 |  | Bitumen | 424.75 | 424.75 | Thermocouple | 231.4479 | °C
Athabasca Oil Corporation | Leismer | 10935 | 2018-01-01 | OBS | 106/13-27-078-10W4/0 | L3P3 M | L3Pair3 | 10.15 |  | Bitumen | 424.75 | 424.75 | Thermocouple | 231.2771 | °C
Athabasca Oil Corporation | Leismer | 10935 | 2018-02-01 | OBS | 106/13-27-078-10W4/0 | L3P3 M | L3Pair3 | 10.15 |  | Bitumen | 424.75 | 424.75 | Thermocouple | 231.1 | °C
Athabasca Oil Corporation | Leismer | 10935 | 2018-03-01 | OBS | 106/13-27-078-10W4/0 | L3P3 M | L3Pair3 | 10.15 |  | Bitumen | 424.75 | 424.75 | Thermocouple | 232 | °C
Athabasca Oil Corporation | Leismer | 10935 | 2017-02-01 | OBS | 106/13-27-078-10W4/0 | L3P3 M | L3Pair3 | 10.15 |  | Bitumen | 423.5 | 423.5 | Thermocouple | 237.6073 | °C
Athabasca Oil Corporation | Leismer | 10935 | 2017-03-01 | OBS | 106/13-27-078-10W4/0 | L3P3 M | L3Pair3 | 10.15 |  | Bitumen | 423.5 | 423.5 | Thermocouple | 237.9427 | °C
Athabasca Oil Corporation | Leismer | 10935 | 2017-04-01 | OBS | 106/13-27-078-10W4/0 | L3P3 M | L3Pair3 | 10.15 |  | Bitumen | 423.5 | 423.5 | Thermocouple | 238.4042 | °C
Athabasca Oil Corporation | Leismer | 10935 | 2017-05-01 | OBS | 106/13-27-078-10W4/0 | L3P3 M | L3Pair3 | 10.15 |  | Bitumen | 423.5 | 423.5 | Thermocouple | 238.6646 | °C
Athabasca Oil Corporation | Leismer | 10935 | 2017-06-01 | OBS | 106/13-27-078-10W4/0 | L3P3 M | L3Pair3 | 10.15 |  | Bitumen | 423.5 | 423.5 | Thermocouple | 238.6583 | °C
Athabasca Oil Corporation | Leismer | 10935 | 2017-07-01 | OBS | 106/13-27-078-10W4/0 | L3P3 M | L3Pair3 | 10.15 |  | Bitumen | 423.5 | 423.5 | Thermocouple | 764.5065 | °C
Athabasca Oil Corporation | Leismer | 10935 | 2017-08-01 | OBS | 106/13-27-078-10W4/0 | L3P3 M | L3Pair3 | 10.15 |  | Bitumen | 423.5 | 423.5 | Thermocouple | 237.6958 | °C
Athabasca Oil Corporation | Leismer | 10935 | 2017-09-01 | OBS | 106/13-27-078-10W4/0 | L3P3 M | L3Pair3 | 10.15 |  | Bitumen | 423.5 | 423.5 | Thermocouple | 237.325 | °C
Athabasca Oil Corporation | Leismer | 10935 | 2017-10-01 | OBS | 106/13-27-078-10W4/0 | L3P3 M | L3Pair3 | 10.15 |  | Bitumen | 423.5 | 423.5 | Thermocouple | 237.7208 | °C
Athabasca Oil Corporation | Leismer | 10935 | 2017-11-01 | OBS | 106/13-27-078-10W4/0 | L3P3 M | L3Pair3 | 10.15 |  | Bitumen | 423.5 | 423.5 | Thermocouple | 237.3437 | °C
Athabasca Oil Corporation | Leismer | 10935 | 2017-12-01 | OBS | 106/13-27-078-10W4/0 | L3P3 M | L3Pair3 | 10.15 |  | Bitumen | 423.5 | 423.5 | Thermocouple | 236.7698 | °C
Athabasca Oil Corporation | Leismer | 10935 | 2018-01-01 | OBS | 106/13-27-078-10W4/0 | L3P3 M | L3Pair3 | 10.15 |  | Bitumen | 423.5 | 423.5 | Thermocouple | 236.4604 | °C
Athabasca Oil Corporation | Leismer | 10935 | 2018-02-01 | OBS | 106/13-27-078-10W4/0 | L3P3 M | L3Pair3 | 10.15 |  | Bitumen | 423.5 | 423.5 | Thermocouple | 236 | °C
Athabasca Oil Corporation | Leismer | 10935 | 2018-03-01 | OBS | 106/13-27-078-10W4/0 | L3P3 M | L3Pair3 | 10.15 |  | Bitumen | 423.5 | 423.5 | Thermocouple | 236.8 | °C
Athabasca Oil Corporation | Leismer | 10935 | 2017-02-01 | OBS | 106/13-27-078-10W4/0 | L3P3 M | L3Pair3 | 10.15 |  | Bitumen | 422.25 | 422.25 | Thermocouple | 237.2396 | °C
Athabasca Oil Corporation | Leismer | 10935 | 2017-03-01 | OBS | 106/13-27-078-10W4/0 | L3P3 M | L3Pair3 | 10.15 |  | Bitumen | 422.25 | 422.25 | Thermocouple | 237.5865 | °C
Athabasca Oil Corporation | Leismer | 10935 | 2017-04-01 | OBS | 106/13-27-078-10W4/0 | L3P3 M | L3Pair3 | 10.15 |  | Bitumen | 422.25 | 422.25 | Thermocouple | 238.0458 | °C
Athabasca Oil Corporation | Leismer | 10935 | 2017-05-01 | OBS | 106/13-27-078-10W4/0 | L3P3 M | L3Pair3 | 10.15 |  | Bitumen | 422.25 | 422.25 | Thermocouple | 238.2979 | °C
Athabasca Oil Corporation | Leismer | 10935 | 2017-06-01 | OBS | 106/13-27-078-10W4/0 | L3P3 M | L3Pair3 | 10.15 |  | Bitumen | 422.25 | 422.25 | Thermocouple | 238.4 | °C
Athabasca Oil Corporation | Leismer | 10935 | 2017-07-01 | OBS | 106/13-27-078-10W4/0 | L3P3 M | L3Pair3 | 10.15 |  | Bitumen | 422.25 | 422.25 | Thermocouple | 764.3023 | °C
Athabasca Oil Corporation | Leismer | 10935 | 2017-08-01 | OBS | 106/13-27-078-10W4/0 | L3P3 M | L3Pair3 | 10.15 |  | Bitumen | 422.25 | 422.25 | Thermocouple | 237.7917 | °C
Athabasca Oil Corporation | Leismer | 10935 | 2017-09-01 | OBS | 106/13-27-078-10W4/0 | L3P3 M | L3Pair3 | 10.15 |  | Bitumen | 422.25 | 422.25 | Thermocouple | 237.7312 | °C
Athabasca Oil Corporation | Leismer | 10935 | 2017-10-01 | OBS | 106/13-27-078-10W4/0 | L3P3 M | L3Pair3 | 10.15 |  | Bitumen | 422.25 | 422.25 | Thermocouple | 237.8437 | °C
Athabasca Oil Corporation | Leismer | 10935 | 2017-11-01 | OBS | 106/13-27-078-10W4/0 | L3P3 M | L3Pair3 | 10.15 |  | Bitumen | 422.25 | 422.25 | Thermocouple | 237.4521 | °C
Athabasca Oil Corporation | Leismer | 10935 | 2017-12-01 | OBS | 106/13-27-078-10W4/0 | L3P3 M | L3Pair3 | 10.15 |  | Bitumen | 422.25 | 422.25 | Thermocouple | 237.0177 | °C
Athabasca Oil Corporation | Leismer | 10935 | 2018-01-01 | OBS | 106/13-27-078-10W4/0 | L3P3 M | L3Pair3 | 10.15 |  | Bitumen | 422.25 | 422.25 | Thermocouple | 236.6635 | °C
Athabasca Oil Corporation | Leismer | 10935 | 2018-02-01 | OBS | 106/13-27-078-10W4/0 | L3P3 M | L3Pair3 | 10.15 |  | Bitumen | 422.25 | 422.25 | Thermocouple | 236.4 | °C
Athabasca Oil Corporation | Leismer | 10935 | 2018-03-01 | OBS | 106/13-27-078-10W4/0 | L3P3 M | L3Pair3 | 10.15 |  | Bitumen | 422.25 | 422.25 | Thermocouple | 237 | °C
Athabasca Oil Corporation | Leismer | 10935 | 2017-02-01 | OBS | 106/13-27-078-10W4/0 | L3P3 M | L3Pair3 | 10.15 |  | Bitumen | 421 | 421 | Thermocouple | 235.88 | °C
Athabasca Oil Corporation | Leismer | 10935 | 2017-03-01 | OBS | 106/13-27-078-10W4/0 | L3P3 M | L3Pair3 | 10.15 |  | Bitumen | 421 | 421 | Thermocouple | 236.4333 | °C
Athabasca Oil Corporation | Leismer | 10935 | 2017-04-01 | OBS | 106/13-27-078-10W4/0 | L3P3 M | L3Pair3 | 10.15 |  | Bitumen | 421 | 421 | Thermocouple | 237.1 | °C
Athabasca Oil Corporation | Leismer | 10935 | 2017-05-01 | OBS | 106/13-27-078-10W4/0 | L3P3 M | L3Pair3 | 10.15 |  | Bitumen | 421 | 421 | Thermocouple | 237.575 | °C
Athabasca Oil Corporation | Leismer | 10935 | 2017-06-01 | OBS | 106/13-27-078-10W4/0 | L3P3 M | L3Pair3 | 10.15 |  | Bitumen | 421 | 421 | Thermocouple | 237.7604 | °C
Athabasca Oil Corporation | Leismer | 10935 | 2017-07-01 | OBS | 106/13-27-078-10W4/0 | L3P3 M | L3Pair3 | 10.15 |  | Bitumen | 421 | 421 | Thermocouple | 764.0044 | °C
Athabasca Oil Corporation | Leismer | 10935 | 2017-08-01 | OBS | 106/13-27-078-10W4/0 | L3P3 M | L3Pair3 | 10.15 |  | Bitumen | 421 | 421 | Thermocouple | 237.5625 | °C
Athabasca Oil Corporation | Leismer | 10935 | 2017-09-01 | OBS | 106/13-27-078-10W4/0 | L3P3 M | L3Pair3 | 10.15 |  | Bitumen | 421 | 421 | Thermocouple | 237.4687 | °C
Athabasca Oil Corporation | Leismer | 10935 | 2017-10-01 | OBS | 106/13-27-078-10W4/0 | L3P3 M | L3Pair3 | 10.15 |  | Bitumen | 421 | 421 | Thermocouple | 237.5479 | °C
Athabasca Oil Corporation | Leismer | 10935 | 2017-11-01 | OBS | 106/13-27-078-10W4/0 | L3P3 M | L3Pair3 | 10.15 |  | Bitumen | 421 | 421 | Thermocouple | 237.2917 | °C
Athabasca Oil Corporation | Leismer | 10935 | 2017-12-01 | OBS | 106/13-27-078-10W4/0 | L3P3 M | L3Pair3 | 10.15 |  | Bitumen | 421 | 421 | Thermocouple | 236.9958 | °C
Athabasca Oil Corporation | Leismer | 10935 | 2018-01-01 | OBS | 106/13-27-078-10W4/0 | L3P3 M | L3Pair3 | 10.15 |  | Bitumen | 421 | 421 | Thermocouple | 236.8094 | °C
Athabasca Oil Corporation | Leismer | 10935 | 2018-02-01 | OBS | 106/13-27-078-10W4/0 | L3P3 M | L3Pair3 | 10.15 |  | Bitumen | 421 | 421 | Thermocouple | 236.5 | °C
Athabasca Oil Corporation | Leismer | 10935 | 2018-03-01 | OBS | 106/13-27-078-10W4/0 | L3P3 M | L3Pair3 | 10.15 |  | Bitumen | 421 | 421 | Thermocouple | 237.2 | °C
Athabasca Oil Corporation | Leismer | 10935 | 2017-02-01 | OBS | 106/13-27-078-10W4/0 | L3P3 M | L3Pair3 | 10.15 |  | Bitumen | 419.75 | 419.75 | Thermocouple | 233.0479 | °C
Athabasca Oil Corporation | Leismer | 10935 | 2017-03-01 | OBS | 106/13-27-078-10W4/0 | L3P3 M | L3Pair3 | 10.15 |  | Bitumen | 419.75 | 419.75 | Thermocouple | 233.9677 | °C
Athabasca Oil Corporation | Leismer | 10935 | 2017-04-01 | OBS | 106/13-27-078-10W4/0 | L3P3 M | L3Pair3 | 10.15 |  | Bitumen | 419.75 | 419.75 | Thermocouple | 235.0875 | °C
Athabasca Oil Corporation | Leismer | 10935 | 2017-05-01 | OBS | 106/13-27-078-10W4/0 | L3P3 M | L3Pair3 | 10.15 |  | Bitumen | 419.75 | 419.75 | Thermocouple | 235.8396 | °C
Athabasca Oil Corporation | Leismer | 10935 | 2017-06-01 | OBS | 106/13-27-078-10W4/0 | L3P3 M | L3Pair3 | 10.15 |  | Bitumen | 419.75 | 419.75 | Thermocouple | 236.3417 | °C
Athabasca Oil Corporation | Leismer | 10935 | 2017-07-01 | OBS | 106/13-27-078-10W4/0 | L3P3 M | L3Pair3 | 10.15 |  | Bitumen | 419.75 | 419.75 | Thermocouple | 762.8565 | °C
Athabasca Oil Corporation | Leismer | 10935 | 2017-08-01 | OBS | 106/13-27-078-10W4/0 | L3P3 M | L3Pair3 | 10.15 |  | Bitumen | 419.75 | 419.75 | Thermocouple | 236.3687 | °C
Athabasca Oil Corporation | Leismer | 10935 | 2017-09-01 | OBS | 106/13-27-078-10W4/0 | L3P3 M | L3Pair3 | 10.15 |  | Bitumen | 419.75 | 419.75 | Thermocouple | 236.2 | °C
Athabasca Oil Corporation | Leismer | 10935 | 2017-10-01 | OBS | 106/13-27-078-10W4/0 | L3P3 M | L3Pair3 | 10.15 |  | Bitumen | 419.75 | 419.75 | Thermocouple | 236.2292 | °C
Athabasca Oil Corporation | Leismer | 10935 | 2017-11-01 | OBS | 106/13-27-078-10W4/0 | L3P3 M | L3Pair3 | 10.15 |  | Bitumen | 419.75 | 419.75 | Thermocouple | 235.9437 | °C
Athabasca Oil Corporation | Leismer | 10935 | 2017-12-01 | OBS | 106/13-27-078-10W4/0 | L3P3 M | L3Pair3 | 10.15 |  | Bitumen | 419.75 | 419.75 | Thermocouple | 235.6396 | °C
Athabasca Oil Corporation | Leismer | 10935 | 2018-01-01 | OBS | 106/13-27-078-10W4/0 | L3P3 M | L3Pair3 | 10.15 |  | Bitumen | 419.75 | 419.75 | Thermocouple | 235.3198 | °C
Athabasca Oil Corporation | Leismer | 10935 | 2018-02-01 | OBS | 106/13-27-078-10W4/0 | L3P3 M | L3Pair3 | 10.15 |  | Bitumen | 419.75 | 419.75 | Thermocouple | 235 | °C
Athabasca Oil Corporation | Leismer | 10935 | 2018-03-01 | OBS | 106/13-27-078-10W4/0 | L3P3 M | L3Pair3 | 10.15 |  | Bitumen | 419.75 | 419.75 | Thermocouple | 235.7 | °C
Athabasca Oil Corporation | Leismer | 10935 | 2017-02-01 | OBS | 106/13-27-078-10W4/0 | L3P3 M | L3Pair3 | 10.15 |  | Bitumen | 418.5 | 418.5 | Thermocouple | 232.1375 | °C
Athabasca Oil Corporation | Leismer | 10935 | 2017-03-01 | OBS | 106/13-27-078-10W4/0 | L3P3 M | L3Pair3 | 10.15 |  | Bitumen | 418.5 | 418.5 | Thermocouple | 233.3646 | °C
Athabasca Oil Corporation | Leismer | 10935 | 2017-04-01 | OBS | 106/13-27-078-10W4/0 | L3P3 M | L3Pair3 | 10.15 |  | Bitumen | 418.5 | 418.5 | Thermocouple | 234.9437 | °C
Athabasca Oil Corporation | Leismer | 10935 | 2017-05-01 | OBS | 106/13-27-078-10W4/0 | L3P3 M | L3Pair3 | 10.15 |  | Bitumen | 418.5 | 418.5 | Thermocouple | 236.0167 | °C
Athabasca Oil Corporation | Leismer | 10935 | 2017-06-01 | OBS | 106/13-27-078-10W4/0 | L3P3 M | L3Pair3 | 10.15 |  | Bitumen | 418.5 | 418.5 | Thermocouple | 236.8542 | °C
Athabasca Oil Corporation | Leismer | 10935 | 2017-07-01 | OBS | 106/13-27-078-10W4/0 | L3P3 M | L3Pair3 | 10.15 |  | Bitumen | 418.5 | 418.5 | Thermocouple | 763.5086 | °C
Athabasca Oil Corporation | Leismer | 10935 | 2017-08-01 | OBS | 106/13-27-078-10W4/0 | L3P3 M | L3Pair3 | 10.15 |  | Bitumen | 418.5 | 418.5 | Thermocouple | 237.1208 | °C
Athabasca Oil Corporation | Leismer | 10935 | 2017-09-01 | OBS | 106/13-27-078-10W4/0 | L3P3 M | L3Pair3 | 10.15 |  | Bitumen | 418.5 | 418.5 | Thermocouple | 236.9271 | °C
Athabasca Oil Corporation | Leismer | 10935 | 2017-10-01 | OBS | 106/13-27-078-10W4/0 | L3P3 M | L3Pair3 | 10.15 |  | Bitumen | 418.5 | 418.5 | Thermocouple | 236.9437 | °C
Athabasca Oil Corporation | Leismer | 10935 | 2017-11-01 | OBS | 106/13-27-078-10W4/0 | L3P3 M | L3Pair3 | 10.15 |  | Bitumen | 418.5 | 418.5 | Thermocouple | 236.5875 | °C
Athabasca Oil Corporation | Leismer | 10935 | 2017-12-01 | OBS | 106/13-27-078-10W4/0 | L3P3 M | L3Pair3 | 10.15 |  | Bitumen | 418.5 | 418.5 | Thermocouple | 236.6302 | °C
Athabasca Oil Corporation | Leismer | 10935 | 2018-01-01 | OBS | 106/13-27-078-10W4/0 | L3P3 M | L3Pair3 | 10.15 |  | Bitumen | 418.5 | 418.5 | Thermocouple | 236.3125 | °C
Athabasca Oil Corporation | Leismer | 10935 | 2018-02-01 | OBS | 106/13-27-078-10W4/0 | L3P3 M | L3Pair3 | 10.15 |  | Bitumen | 418.5 | 418.5 | Thermocouple | 236.1 | °C
Athabasca Oil Corporation | Leismer | 10935 | 2018-03-01 | OBS | 106/13-27-078-10W4/0 | L3P3 M | L3Pair3 | 10.15 |  | Bitumen | 418.5 | 418.5 | Thermocouple | 236.8 | °C
Athabasca Oil Corporation | Leismer | 10935 | 2017-02-01 | OBS | 106/13-27-078-10W4/0 | L3P3 M | L3Pair3 | 10.15 |  | Bitumen | 417.25 | 417.25 | Thermocouple | 231.1012 | °C
Athabasca Oil Corporation | Leismer | 10935 | 2017-03-01 | OBS | 106/13-27-078-10W4/0 | L3P3 M | L3Pair3 | 10.15 |  | Bitumen | 417.25 | 417.25 | Thermocouple | 232.3344 | °C
Athabasca Oil Corporation | Leismer | 10935 | 2017-04-01 | OBS | 106/13-27-078-10W4/0 | L3P3 M | L3Pair3 | 10.15 |  | Bitumen | 417.25 | 417.25 | Thermocouple | 233.9083 | °C
Athabasca Oil Corporation | Leismer | 10935 | 2017-05-01 | OBS | 106/13-27-078-10W4/0 | L3P3 M | L3Pair3 | 10.15 |  | Bitumen | 417.25 | 417.25 | Thermocouple | 234.9562 | °C
Athabasca Oil Corporation | Leismer | 10935 | 2017-06-01 | OBS | 106/13-27-078-10W4/0 | L3P3 M | L3Pair3 | 10.15 |  | Bitumen | 417.25 | 417.25 | Thermocouple | 235.7458 | °C
Athabasca Oil Corporation | Leismer | 10935 | 2017-07-01 | OBS | 106/13-27-078-10W4/0 | L3P3 M | L3Pair3 | 10.15 |  | Bitumen | 417.25 | 417.25 | Thermocouple | 762.5148 | °C
Athabasca Oil Corporation | Leismer | 10935 | 2017-08-01 | OBS | 106/13-27-078-10W4/0 | L3P3 M | L3Pair3 | 10.15 |  | Bitumen | 417.25 | 417.25 | Thermocouple | 236.1375 | °C
Athabasca Oil Corporation | Leismer | 10935 | 2017-09-01 | OBS | 106/13-27-078-10W4/0 | L3P3 M | L3Pair3 | 10.15 |  | Bitumen | 417.25 | 417.25 | Thermocouple | 235.9687 | °C
Athabasca Oil Corporation | Leismer | 10935 | 2017-10-01 | OBS | 106/13-27-078-10W4/0 | L3P3 M | L3Pair3 | 10.15 |  | Bitumen | 417.25 | 417.25 | Thermocouple | 236.0083 | °C
Athabasca Oil Corporation | Leismer | 10935 | 2017-11-01 | OBS | 106/13-27-078-10W4/0 | L3P3 M | L3Pair3 | 10.15 |  | Bitumen | 417.25 | 417.25 | Thermocouple | 235.7938 | °C
Athabasca Oil Corporation | Leismer | 10935 | 2017-12-01 | OBS | 106/13-27-078-10W4/0 | L3P3 M | L3Pair3 | 10.15 |  | Bitumen | 417.25 | 417.25 | Thermocouple | 235.5854 | °C
Athabasca Oil Corporation | Leismer | 10935 | 2018-01-01 | OBS | 106/13-27-078-10W4/0 | L3P3 M | L3Pair3 | 10.15 |  | Bitumen | 417.25 | 417.25 | Thermocouple | 235.3312 | °C
Athabasca Oil Corporation | Leismer | 10935 | 2018-02-01 | OBS | 106/13-27-078-10W4/0 | L3P3 M | L3Pair3 | 10.15 |  | Bitumen | 417.25 | 417.25 | Thermocouple | 235.1 | °C
Athabasca Oil Corporation | Leismer | 10935 | 2018-03-01 | OBS | 106/13-27-078-10W4/0 | L3P3 M | L3Pair3 | 10.15 |  | Bitumen | 417.25 | 417.25 | Thermocouple | 235.8 | °C
Athabasca Oil Corporation | Leismer | 10935 | 2017-02-01 | OBS | 106/13-27-078-10W4/0 | L3P3 M | L3Pair3 | 10.15 |  | Bitumen | 416 | 416 | Thermocouple | 224.4496 | °C
Athabasca Oil Corporation | Leismer | 10935 | 2017-03-01 | OBS | 106/13-27-078-10W4/0 | L3P3 M | L3Pair3 | 10.15 |  | Bitumen | 416 | 416 | Thermocouple | 226.4781 | °C
Athabasca Oil Corporation | Leismer | 10935 | 2017-04-01 | OBS | 106/13-27-078-10W4/0 | L3P3 M | L3Pair3 | 10.15 |  | Bitumen | 416 | 416 | Thermocouple | 228.9021 | °C
Athabasca Oil Corporation | Leismer | 10935 | 2017-05-01 | OBS | 106/13-27-078-10W4/0 | L3P3 M | L3Pair3 | 10.15 |  | Bitumen | 416 | 416 | Thermocouple | 230.7187 | °C
Athabasca Oil Corporation | Leismer | 10935 | 2017-06-01 | OBS | 106/13-27-078-10W4/0 | L3P3 M | L3Pair3 | 10.15 |  | Bitumen | 416 | 416 | Thermocouple | 232.2813 | °C
Athabasca Oil Corporation | Leismer | 10935 | 2017-07-01 | OBS | 106/13-27-078-10W4/0 | L3P3 M | L3Pair3 | 10.15 |  | Bitumen | 416 | 416 | Thermocouple | 759.8898 | °C
Athabasca Oil Corporation | Leismer | 10935 | 2017-08-01 | OBS | 106/13-27-078-10W4/0 | L3P3 M | L3Pair3 | 10.15 |  | Bitumen | 416 | 416 | Thermocouple | 233.6333 | °C
Athabasca Oil Corporation | Leismer | 10935 | 2017-09-01 | OBS | 106/13-27-078-10W4/0 | L3P3 M | L3Pair3 | 10.15 |  | Bitumen | 416 | 416 | Thermocouple | 233.5396 | °C
Athabasca Oil Corporation | Leismer | 10935 | 2017-10-01 | OBS | 106/13-27-078-10W4/0 | L3P3 M | L3Pair3 | 10.15 |  | Bitumen | 416 | 416 | Thermocouple | 233.6687 | °C
Athabasca Oil Corporation | Leismer | 10935 | 2017-11-01 | OBS | 106/13-27-078-10W4/0 | L3P3 M | L3Pair3 | 10.15 |  | Bitumen | 416 | 416 | Thermocouple | 233.7292 | °C
Athabasca Oil Corporation | Leismer | 10935 | 2017-12-01 | OBS | 106/13-27-078-10W4/0 | L3P3 M | L3Pair3 | 10.15 |  | Bitumen | 416 | 416 | Thermocouple | 233.6698 | °C
Athabasca Oil Corporation | Leismer | 10935 | 2018-01-01 | OBS | 106/13-27-078-10W4/0 | L3P3 M | L3Pair3 | 10.15 |  | Bitumen | 416 | 416 | Thermocouple | 233.4562 | °C
Athabasca Oil Corporation | Leismer | 10935 | 2018-02-01 | OBS | 106/13-27-078-10W4/0 | L3P3 M | L3Pair3 | 10.15 |  | Bitumen | 416 | 416 | Thermocouple | 233.4 | °C
Athabasca Oil Corporation | Leismer | 10935 | 2018-03-01 | OBS | 106/13-27-078-10W4/0 | L3P3 M | L3Pair3 | 10.15 |  | Bitumen | 416 | 416 | Thermocouple | 234.2 | °C
Athabasca Oil Corporation | Leismer | 10935 | 2017-02-01 | OBS | 106/13-27-078-10W4/0 | L3P3 M | L3Pair3 | 10.15 |  | Bitumen | 414.75 | 414.75 | Thermocouple | 218.4616 | °C
Athabasca Oil Corporation | Leismer | 10935 | 2017-03-01 | OBS | 106/13-27-078-10W4/0 | L3P3 M | L3Pair3 | 10.15 |  | Bitumen | 414.75 | 414.75 | Thermocouple | 221.3542 | °C
Athabasca Oil Corporation | Leismer | 10935 | 2017-04-01 | OBS | 106/13-27-078-10W4/0 | L3P3 M | L3Pair3 | 10.15 |  | Bitumen | 414.75 | 414.75 | Thermocouple | 224.7438 | °C
Athabasca Oil Corporation | Leismer | 10935 | 2017-05-01 | OBS | 106/13-27-078-10W4/0 | L3P3 M | L3Pair3 | 10.15 |  | Bitumen | 414.75 | 414.75 | Thermocouple | 227.5542 | °C
Athabasca Oil Corporation | Leismer | 10935 | 2017-06-01 | OBS | 106/13-27-078-10W4/0 | L3P3 M | L3Pair3 | 10.15 |  | Bitumen | 414.75 | 414.75 | Thermocouple | 229.8229 | °C
Athabasca Oil Corporation | Leismer | 10935 | 2017-07-01 | OBS | 106/13-27-078-10W4/0 | L3P3 M | L3Pair3 | 10.15 |  | Bitumen | 414.75 | 414.75 | Thermocouple | 758.1607 | °C
Athabasca Oil Corporation | Leismer | 10935 | 2017-08-01 | OBS | 106/13-27-078-10W4/0 | L3P3 M | L3Pair3 | 10.15 |  | Bitumen | 414.75 | 414.75 | Thermocouple | 232.1187 | °C
Athabasca Oil Corporation | Leismer | 10935 | 2017-09-01 | OBS | 106/13-27-078-10W4/0 | L3P3 M | L3Pair3 | 10.15 |  | Bitumen | 414.75 | 414.75 | Thermocouple | 232.0875 | °C
Athabasca Oil Corporation | Leismer | 10935 | 2017-10-01 | OBS | 106/13-27-078-10W4/0 | L3P3 M | L3Pair3 | 10.15 |  | Bitumen | 414.75 | 414.75 | Thermocouple | 232.3583 | °C
Athabasca Oil Corporation | Leismer | 10935 | 2017-11-01 | OBS | 106/13-27-078-10W4/0 | L3P3 M | L3Pair3 | 10.15 |  | Bitumen | 414.75 | 414.75 | Thermocouple | 232.6063 | °C
Athabasca Oil Corporation | Leismer | 10935 | 2017-12-01 | OBS | 106/13-27-078-10W4/0 | L3P3 M | L3Pair3 | 10.15 |  | Bitumen | 414.75 | 414.75 | Thermocouple | 232.5969 | °C
Athabasca Oil Corporation | Leismer | 10935 | 2018-01-01 | OBS | 106/13-27-078-10W4/0 | L3P3 M | L3Pair3 | 10.15 |  | Bitumen | 414.75 | 414.75 | Thermocouple | 232.5062 | °C
Athabasca Oil Corporation | Leismer | 10935 | 2018-02-01 | OBS | 106/13-27-078-10W4/0 | L3P3 M | L3Pair3 | 10.15 |  | Bitumen | 414.75 | 414.75 | Thermocouple | 232.5 | °C
Athabasca Oil Corporation | Leismer | 10935 | 2018-03-01 | OBS | 106/13-27-078-10W4/0 | L3P3 M | L3Pair3 | 10.15 |  | Bitumen | 414.75 | 414.75 | Thermocouple | 233.3 | °C
Athabasca Oil Corporation | Leismer | 10935 | 2017-02-01 | OBS | 106/13-27-078-10W4/0 | L3P3 M | L3Pair3 | 10.15 |  | Bitumen | 413.5 | 413.5 | Thermocouple | 210.8031 | °C
Athabasca Oil Corporation | Leismer | 10935 | 2017-03-01 | OBS | 106/13-27-078-10W4/0 | L3P3 M | L3Pair3 | 10.15 |  | Bitumen | 413.5 | 413.5 | Thermocouple | 215.0552 | °C
Athabasca Oil Corporation | Leismer | 10935 | 2017-04-01 | OBS | 106/13-27-078-10W4/0 | L3P3 M | L3Pair3 | 10.15 |  | Bitumen | 413.5 | 413.5 | Thermocouple | 219.2708 | °C
Athabasca Oil Corporation | Leismer | 10935 | 2017-05-01 | OBS | 106/13-27-078-10W4/0 | L3P3 M | L3Pair3 | 10.15 |  | Bitumen | 413.5 | 413.5 | Thermocouple | 222.6958 | °C
Athabasca Oil Corporation | Leismer | 10935 | 2017-06-01 | OBS | 106/13-27-078-10W4/0 | L3P3 M | L3Pair3 | 10.15 |  | Bitumen | 413.5 | 413.5 | Thermocouple | 226.0417 | °C
Athabasca Oil Corporation | Leismer | 10935 | 2017-07-01 | OBS | 106/13-27-078-10W4/0 | L3P3 M | L3Pair3 | 10.15 |  | Bitumen | 413.5 | 413.5 | Thermocouple | 755.7086 | °C
Athabasca Oil Corporation | Leismer | 10935 | 2017-08-01 | OBS | 106/13-27-078-10W4/0 | L3P3 M | L3Pair3 | 10.15 |  | Bitumen | 413.5 | 413.5 | Thermocouple | 230.0208 | °C
Athabasca Oil Corporation | Leismer | 10935 | 2017-09-01 | OBS | 106/13-27-078-10W4/0 | L3P3 M | L3Pair3 | 10.15 |  | Bitumen | 413.5 | 413.5 | Thermocouple | 230.125 | °C
Athabasca Oil Corporation | Leismer | 10935 | 2017-10-01 | OBS | 106/13-27-078-10W4/0 | L3P3 M | L3Pair3 | 10.15 |  | Bitumen | 413.5 | 413.5 | Thermocouple | 230.5125 | °C
Athabasca Oil Corporation | Leismer | 10935 | 2017-11-01 | OBS | 106/13-27-078-10W4/0 | L3P3 M | L3Pair3 | 10.15 |  | Bitumen | 413.5 | 413.5 | Thermocouple | 231.2313 | °C
Athabasca Oil Corporation | Leismer | 10935 | 2017-12-01 | OBS | 106/13-27-078-10W4/0 | L3P3 M | L3Pair3 | 10.15 |  | Bitumen | 413.5 | 413.5 | Thermocouple | 231.626 | °C
Athabasca Oil Corporation | Leismer | 10935 | 2018-01-01 | OBS | 106/13-27-078-10W4/0 | L3P3 M | L3Pair3 | 10.15 |  | Bitumen | 413.5 | 413.5 | Thermocouple | 231.675 | °C
Athabasca Oil Corporation | Leismer | 10935 | 2018-02-01 | OBS | 106/13-27-078-10W4/0 | L3P3 M | L3Pair3 | 10.15 |  | Bitumen | 413.5 | 413.5 | Thermocouple | 231.9 | °C
Athabasca Oil Corporation | Leismer | 10935 | 2018-03-01 | OBS | 106/13-27-078-10W4/0 | L3P3 M | L3Pair3 | 10.15 |  | Bitumen | 413.5 | 413.5 | Thermocouple | 232.8 | °C
Athabasca Oil Corporation | Leismer | 10935 | 2017-02-01 | OBS | 106/13-27-078-10W4/0 | L3P3 M | L3Pair3 | 10.15 |  | Bitumen | 412.25 | 412.25 | Thermocouple | 206.6952 | °C
Athabasca Oil Corporation | Leismer | 10935 | 2017-03-01 | OBS | 106/13-27-078-10W4/0 | L3P3 M | L3Pair3 | 10.15 |  | Bitumen | 412.25 | 412.25 | Thermocouple | 213.4635 | °C
Athabasca Oil Corporation | Leismer | 10935 | 2017-04-01 | OBS | 106/13-27-078-10W4/0 | L3P3 M | L3Pair3 | 10.15 |  | Bitumen | 412.25 | 412.25 | Thermocouple | 218.3854 | °C
Athabasca Oil Corporation | Leismer | 10935 | 2017-05-01 | OBS | 106/13-27-078-10W4/0 | L3P3 M | L3Pair3 | 10.15 |  | Bitumen | 412.25 | 412.25 | Thermocouple | 221.9458 | °C
Athabasca Oil Corporation | Leismer | 10935 | 2017-06-01 | OBS | 106/13-27-078-10W4/0 | L3P3 M | L3Pair3 | 10.15 |  | Bitumen | 412.25 | 412.25 | Thermocouple | 224.8562 | °C
Athabasca Oil Corporation | Leismer | 10935 | 2017-07-01 | OBS | 106/13-27-078-10W4/0 | L3P3 M | L3Pair3 | 10.15 |  | Bitumen | 412.25 | 412.25 | Thermocouple | 754.7128 | °C
Athabasca Oil Corporation | Leismer | 10935 | 2017-08-01 | OBS | 106/13-27-078-10W4/0 | L3P3 M | L3Pair3 | 10.15 |  | Bitumen | 412.25 | 412.25 | Thermocouple | 228.9437 | °C
Athabasca Oil Corporation | Leismer | 10935 | 2017-09-01 | OBS | 106/13-27-078-10W4/0 | L3P3 M | L3Pair3 | 10.15 |  | Bitumen | 412.25 | 412.25 | Thermocouple | 228.8438 | °C
Athabasca Oil Corporation | Leismer | 10935 | 2017-10-01 | OBS | 106/13-27-078-10W4/0 | L3P3 M | L3Pair3 | 10.15 |  | Bitumen | 412.25 | 412.25 | Thermocouple | 228.9792 | °C
Athabasca Oil Corporation | Leismer | 10935 | 2017-11-01 | OBS | 106/13-27-078-10W4/0 | L3P3 M | L3Pair3 | 10.15 |  | Bitumen | 412.25 | 412.25 | Thermocouple | 229.7083 | °C
Athabasca Oil Corporation | Leismer | 10935 | 2017-12-01 | OBS | 106/13-27-078-10W4/0 | L3P3 M | L3Pair3 | 10.15 |  | Bitumen | 412.25 | 412.25 | Thermocouple | 229.9656 | °C
Athabasca Oil Corporation | Leismer | 10935 | 2018-01-01 | OBS | 106/13-27-078-10W4/0 | L3P3 M | L3Pair3 | 10.15 |  | Bitumen | 412.25 | 412.25 | Thermocouple | 230.5656 | °C
Athabasca Oil Corporation | Leismer | 10935 | 2018-02-01 | OBS | 106/13-27-078-10W4/0 | L3P3 M | L3Pair3 | 10.15 |  | Bitumen | 412.25 | 412.25 | Thermocouple | 230.8 | °C
Athabasca Oil Corporation | Leismer | 10935 | 2018-03-01 | OBS | 106/13-27-078-10W4/0 | L3P3 M | L3Pair3 | 10.15 |  | Bitumen | 412.25 | 412.25 | Thermocouple | 231.1 | °C
Athabasca Oil Corporation | Leismer | 10935 | 2017-02-01 | OBS | 106/13-27-078-10W4/0 | L3P3 M | L3Pair3 | 10.15 |  | Bitumen | 411 | 411 | Thermocouple | 191.4169 | °C
Athabasca Oil Corporation | Leismer | 10935 | 2017-03-01 | OBS | 106/13-27-078-10W4/0 | L3P3 M | L3Pair3 | 10.15 |  | Bitumen | 411 | 411 | Thermocouple | 198.1448 | °C
Athabasca Oil Corporation | Leismer | 10935 | 2017-04-01 | OBS | 106/13-27-078-10W4/0 | L3P3 M | L3Pair3 | 10.15 |  | Bitumen | 411 | 411 | Thermocouple | 209.4167 | °C
Athabasca Oil Corporation | Leismer | 10935 | 2017-05-01 | OBS | 106/13-27-078-10W4/0 | L3P3 M | L3Pair3 | 10.15 |  | Bitumen | 411 | 411 | Thermocouple | 214.5896 | °C
Athabasca Oil Corporation | Leismer | 10935 | 2017-06-01 | OBS | 106/13-27-078-10W4/0 | L3P3 M | L3Pair3 | 10.15 |  | Bitumen | 411 | 411 | Thermocouple | 219.025 | °C
Athabasca Oil Corporation | Leismer | 10935 | 2017-07-01 | OBS | 106/13-27-078-10W4/0 | L3P3 M | L3Pair3 | 10.15 |  | Bitumen | 411 | 411 | Thermocouple | 749.7273 | °C
Athabasca Oil Corporation | Leismer | 10935 | 2017-08-01 | OBS | 106/13-27-078-10W4/0 | L3P3 M | L3Pair3 | 10.15 |  | Bitumen | 411 | 411 | Thermocouple | 224.1583 | °C
Athabasca Oil Corporation | Leismer | 10935 | 2017-09-01 | OBS | 106/13-27-078-10W4/0 | L3P3 M | L3Pair3 | 10.15 |  | Bitumen | 411 | 411 | Thermocouple | 224.2458 | °C
Athabasca Oil Corporation | Leismer | 10935 | 2017-10-01 | OBS | 106/13-27-078-10W4/0 | L3P3 M | L3Pair3 | 10.15 |  | Bitumen | 411 | 411 | Thermocouple | 224.6729 | °C
Athabasca Oil Corporation | Leismer | 10935 | 2017-11-01 | OBS | 106/13-27-078-10W4/0 | L3P3 M | L3Pair3 | 10.15 |  | Bitumen | 411 | 411 | Thermocouple | 226.0917 | °C
Athabasca Oil Corporation | Leismer | 10935 | 2017-12-01 | OBS | 106/13-27-078-10W4/0 | L3P3 M | L3Pair3 | 10.15 |  | Bitumen | 411 | 411 | Thermocouple | 226.8729 | °C
Athabasca Oil Corporation | Leismer | 10935 | 2018-01-01 | OBS | 106/13-27-078-10W4/0 | L3P3 M | L3Pair3 | 10.15 |  | Bitumen | 411 | 411 | Thermocouple | 227.4031 | °C
Athabasca Oil Corporation | Leismer | 10935 | 2018-02-01 | OBS | 106/13-27-078-10W4/0 | L3P3 M | L3Pair3 | 10.15 |  | Bitumen | 411 | 411 | Thermocouple | 227.8 | °C
Athabasca Oil Corporation | Leismer | 10935 | 2018-03-01 | OBS | 106/13-27-078-10W4/0 | L3P3 M | L3Pair3 | 10.15 |  | Bitumen | 411 | 411 | Thermocouple | 228.5 | °C
Athabasca Oil Corporation | Leismer | 10935 | 2017-02-01 | OBS | 106/13-27-078-10W4/0 | L3P3 M | L3Pair3 | 10.15 |  | Bitumen | 409.75 | 409.75 | Thermocouple | 170.9607 | °C
Athabasca Oil Corporation | Leismer | 10935 | 2017-03-01 | OBS | 106/13-27-078-10W4/0 | L3P3 M | L3Pair3 | 10.15 |  | Bitumen | 409.75 | 409.75 | Thermocouple | 176.2333 | °C
Athabasca Oil Corporation | Leismer | 10935 | 2017-04-01 | OBS | 106/13-27-078-10W4/0 | L3P3 M | L3Pair3 | 10.15 |  | Bitumen | 409.75 | 409.75 | Thermocouple | 184.1292 | °C
Athabasca Oil Corporation | Leismer | 10935 | 2017-05-01 | OBS | 106/13-27-078-10W4/0 | L3P3 M | L3Pair3 | 10.15 |  | Bitumen | 409.75 | 409.75 | Thermocouple | 193.1792 | °C
Athabasca Oil Corporation | Leismer | 10935 | 2017-06-01 | OBS | 106/13-27-078-10W4/0 | L3P3 M | L3Pair3 | 10.15 |  | Bitumen | 409.75 | 409.75 | Thermocouple | 201.7604 | °C
Athabasca Oil Corporation | Leismer | 10935 | 2017-07-01 | OBS | 106/13-27-078-10W4/0 | L3P3 M | L3Pair3 | 10.15 |  | Bitumen | 409.75 | 409.75 | Thermocouple | 737.219 | °C
Athabasca Oil Corporation | Leismer | 10935 | 2017-08-01 | OBS | 106/13-27-078-10W4/0 | L3P3 M | L3Pair3 | 10.15 |  | Bitumen | 409.75 | 409.75 | Thermocouple | 212.0479 | °C
Athabasca Oil Corporation | Leismer | 10935 | 2017-09-01 | OBS | 106/13-27-078-10W4/0 | L3P3 M | L3Pair3 | 10.15 |  | Bitumen | 409.75 | 409.75 | Thermocouple | 212.5646 | °C
Athabasca Oil Corporation | Leismer | 10935 | 2017-10-01 | OBS | 106/13-27-078-10W4/0 | L3P3 M | L3Pair3 | 10.15 |  | Bitumen | 409.75 | 409.75 | Thermocouple | 213.6104 | °C
Athabasca Oil Corporation | Leismer | 10935 | 2017-11-01 | OBS | 106/13-27-078-10W4/0 | L3P3 M | L3Pair3 | 10.15 |  | Bitumen | 409.75 | 409.75 | Thermocouple | 215.5771 | °C
Athabasca Oil Corporation | Leismer | 10935 | 2017-12-01 | OBS | 106/13-27-078-10W4/0 | L3P3 M | L3Pair3 | 10.15 |  | Bitumen | 409.75 | 409.75 | Thermocouple | 216.8969 | °C
Athabasca Oil Corporation | Leismer | 10935 | 2018-01-01 | OBS | 106/13-27-078-10W4/0 | L3P3 M | L3Pair3 | 10.15 |  | Bitumen | 409.75 | 409.75 | Thermocouple | 217.6708 | °C
Athabasca Oil Corporation | Leismer | 10935 | 2018-02-01 | OBS | 106/13-27-078-10W4/0 | L3P3 M | L3Pair3 | 10.15 |  | Bitumen | 409.75 | 409.75 | Thermocouple | 218.8 | °C
Athabasca Oil Corporation | Leismer | 10935 | 2018-03-01 | OBS | 106/13-27-078-10W4/0 | L3P3 M | L3Pair3 | 10.15 |  | Bitumen | 409.75 | 409.75 | Thermocouple | 220 | °C
Athabasca Oil Corporation | Leismer | 10935 | 2017-02-01 | OBS | 106/13-27-078-10W4/0 | L3P3 M | L3Pair3 | 10.15 |  | Bitumen | 408.5 | 408.5 | Thermocouple | 154.3356 | °C
Athabasca Oil Corporation | Leismer | 10935 | 2017-03-01 | OBS | 106/13-27-078-10W4/0 | L3P3 M | L3Pair3 | 10.15 |  | Bitumen | 408.5 | 408.5 | Thermocouple | 159.4458 | °C
Athabasca Oil Corporation | Leismer | 10935 | 2017-04-01 | OBS | 106/13-27-078-10W4/0 | L3P3 M | L3Pair3 | 10.15 |  | Bitumen | 408.5 | 408.5 | Thermocouple | 167.6 | °C
Athabasca Oil Corporation | Leismer | 10935 | 2017-05-01 | OBS | 106/13-27-078-10W4/0 | L3P3 M | L3Pair3 | 10.15 |  | Bitumen | 408.5 | 408.5 | Thermocouple | 179.8458 | °C
Athabasca Oil Corporation | Leismer | 10935 | 2017-06-01 | OBS | 106/13-27-078-10W4/0 | L3P3 M | L3Pair3 | 10.15 |  | Bitumen | 408.5 | 408.5 | Thermocouple | 194.9875 | °C
Athabasca Oil Corporation | Leismer | 10935 | 2017-07-01 | OBS | 106/13-27-078-10W4/0 | L3P3 M | L3Pair3 | 10.15 |  | Bitumen | 408.5 | 408.5 | Thermocouple | 737.1607 | °C
Athabasca Oil Corporation | Leismer | 10935 | 2017-08-01 | OBS | 106/13-27-078-10W4/0 | L3P3 M | L3Pair3 | 10.15 |  | Bitumen | 408.5 | 408.5 | Thermocouple | 212.9542 | °C
Athabasca Oil Corporation | Leismer | 10935 | 2017-09-01 | OBS | 106/13-27-078-10W4/0 | L3P3 M | L3Pair3 | 10.15 |  | Bitumen | 408.5 | 408.5 | Thermocouple | 212.7 | °C
Athabasca Oil Corporation | Leismer | 10935 | 2017-10-01 | OBS | 106/13-27-078-10W4/0 | L3P3 M | L3Pair3 | 10.15 |  | Bitumen | 408.5 | 408.5 | Thermocouple | 213.6708 | °C
Athabasca Oil Corporation | Leismer | 10935 | 2017-11-01 | OBS | 106/13-27-078-10W4/0 | L3P3 M | L3Pair3 | 10.15 |  | Bitumen | 408.5 | 408.5 | Thermocouple | 216.4896 | °C
Athabasca Oil Corporation | Leismer | 10935 | 2017-12-01 | OBS | 106/13-27-078-10W4/0 | L3P3 M | L3Pair3 | 10.15 |  | Bitumen | 408.5 | 408.5 | Thermocouple | 218.3406 | °C
Athabasca Oil Corporation | Leismer | 10935 | 2018-01-01 | OBS | 106/13-27-078-10W4/0 | L3P3 M | L3Pair3 | 10.15 |  | Bitumen | 408.5 | 408.5 | Thermocouple | 218.6313 | °C
Athabasca Oil Corporation | Leismer | 10935 | 2018-02-01 | OBS | 106/13-27-078-10W4/0 | L3P3 M | L3Pair3 | 10.15 |  | Bitumen | 408.5 | 408.5 | Thermocouple | 219.8 | °C
Athabasca Oil Corporation | Leismer | 10935 | 2018-03-01 | OBS | 106/13-27-078-10W4/0 | L3P3 M | L3Pair3 | 10.15 |  | Bitumen | 408.5 | 408.5 | Thermocouple | 221.6 | °C
Athabasca Oil Corporation | Leismer | 10935 | 2017-02-01 | OBS | 106/13-27-078-10W4/0 | L3P3 M | L3Pair3 | 10.15 |  | Bitumen | 407.25 | 407.25 | Thermocouple | 138.0903 | °C
Athabasca Oil Corporation | Leismer | 10935 | 2017-03-01 | OBS | 106/13-27-078-10W4/0 | L3P3 M | L3Pair3 | 10.15 |  | Bitumen | 407.25 | 407.25 | Thermocouple | 142.6479 | °C
Athabasca Oil Corporation | Leismer | 10935 | 2017-04-01 | OBS | 106/13-27-078-10W4/0 | L3P3 M | L3Pair3 | 10.15 |  | Bitumen | 407.25 | 407.25 | Thermocouple | 149.5625 | °C
Athabasca Oil Corporation | Leismer | 10935 | 2017-05-01 | OBS | 106/13-27-078-10W4/0 | L3P3 M | L3Pair3 | 10.15 |  | Bitumen | 407.25 | 407.25 | Thermocouple | 158.4625 | °C
Athabasca Oil Corporation | Leismer | 10935 | 2017-06-01 | OBS | 106/13-27-078-10W4/0 | L3P3 M | L3Pair3 | 10.15 |  | Bitumen | 407.25 | 407.25 | Thermocouple | 170.3063 | °C
Athabasca Oil Corporation | Leismer | 10935 | 2017-07-01 | OBS | 106/13-27-078-10W4/0 | L3P3 M | L3Pair3 | 10.15 |  | Bitumen | 407.25 | 407.25 | Thermocouple | 714.894 | °C
Athabasca Oil Corporation | Leismer | 10935 | 2017-08-01 | OBS | 106/13-27-078-10W4/0 | L3P3 M | L3Pair3 | 10.15 |  | Bitumen | 407.25 | 407.25 | Thermocouple | 190.8292 | °C
Athabasca Oil Corporation | Leismer | 10935 | 2017-09-01 | OBS | 106/13-27-078-10W4/0 | L3P3 M | L3Pair3 | 10.15 |  | Bitumen | 407.25 | 407.25 | Thermocouple | 192.3271 | °C
Athabasca Oil Corporation | Leismer | 10935 | 2017-10-01 | OBS | 106/13-27-078-10W4/0 | L3P3 M | L3Pair3 | 10.15 |  | Bitumen | 407.25 | 407.25 | Thermocouple | 194.1229 | °C
Athabasca Oil Corporation | Leismer | 10935 | 2017-11-01 | OBS | 106/13-27-078-10W4/0 | L3P3 M | L3Pair3 | 10.15 |  | Bitumen | 407.25 | 407.25 | Thermocouple | 197.5938 | °C
Athabasca Oil Corporation | Leismer | 10935 | 2017-12-01 | OBS | 106/13-27-078-10W4/0 | L3P3 M | L3Pair3 | 10.15 |  | Bitumen | 407.25 | 407.25 | Thermocouple | 199.5229 | °C
Athabasca Oil Corporation | Leismer | 10935 | 2018-01-01 | OBS | 106/13-27-078-10W4/0 | L3P3 M | L3Pair3 | 10.15 |  | Bitumen | 407.25 | 407.25 | Thermocouple | 200.9312 | °C
Athabasca Oil Corporation | Leismer | 10935 | 2018-02-01 | OBS | 106/13-27-078-10W4/0 | L3P3 M | L3Pair3 | 10.15 |  | Bitumen | 407.25 | 407.25 | Thermocouple | 203.1 | °C
Athabasca Oil Corporation | Leismer | 10935 | 2018-03-01 | OBS | 106/13-27-078-10W4/0 | L3P3 M | L3Pair3 | 10.15 |  | Bitumen | 407.25 | 407.25 | Thermocouple | 205.5 | °C
Athabasca Oil Corporation | Leismer | 10935 | 2017-02-01 | OBS | 106/13-27-078-10W4/0 | L3P3 M | L3Pair3 | 10.15 |  | Bitumen | 406 | 406 | Thermocouple | 120.4547 | °C
Athabasca Oil Corporation | Leismer | 10935 | 2017-03-01 | OBS | 106/13-27-078-10W4/0 | L3P3 M | L3Pair3 | 10.15 |  | Bitumen | 406 | 406 | Thermocouple | 124.3937 | °C
Athabasca Oil Corporation | Leismer | 10935 | 2017-04-01 | OBS | 106/13-27-078-10W4/0 | L3P3 M | L3Pair3 | 10.15 |  | Bitumen | 406 | 406 | Thermocouple | 130.1667 | °C
Athabasca Oil Corporation | Leismer | 10935 | 2017-05-01 | OBS | 106/13-27-078-10W4/0 | L3P3 M | L3Pair3 | 10.15 |  | Bitumen | 406 | 406 | Thermocouple | 137.3729 | °C
Athabasca Oil Corporation | Leismer | 10935 | 2017-06-01 | OBS | 106/13-27-078-10W4/0 | L3P3 M | L3Pair3 | 10.15 |  | Bitumen | 406 | 406 | Thermocouple | 147.4875 | °C
Athabasca Oil Corporation | Leismer | 10935 | 2017-07-01 | OBS | 106/13-27-078-10W4/0 | L3P3 M | L3Pair3 | 10.15 |  | Bitumen | 406 | 406 | Thermocouple | 692.4357 | °C
Athabasca Oil Corporation | Leismer | 10935 | 2017-08-01 | OBS | 106/13-27-078-10W4/0 | L3P3 M | L3Pair3 | 10.15 |  | Bitumen | 406 | 406 | Thermocouple | 167.2042 | °C
Athabasca Oil Corporation | Leismer | 10935 | 2017-09-01 | OBS | 106/13-27-078-10W4/0 | L3P3 M | L3Pair3 | 10.15 |  | Bitumen | 406 | 406 | Thermocouple | 170.2292 | °C
Athabasca Oil Corporation | Leismer | 10935 | 2017-10-01 | OBS | 106/13-27-078-10W4/0 | L3P3 M | L3Pair3 | 10.15 |  | Bitumen | 406 | 406 | Thermocouple | 173.0521 | °C
Athabasca Oil Corporation | Leismer | 10935 | 2017-11-01 | OBS | 106/13-27-078-10W4/0 | L3P3 M | L3Pair3 | 10.15 |  | Bitumen | 406 | 406 | Thermocouple | 176.8604 | °C
Athabasca Oil Corporation | Leismer | 10935 | 2017-12-01 | OBS | 106/13-27-078-10W4/0 | L3P3 M | L3Pair3 | 10.15 |  | Bitumen | 406 | 406 | Thermocouple | 179.9958 | °C
Athabasca Oil Corporation | Leismer | 10935 | 2018-01-01 | OBS | 106/13-27-078-10W4/0 | L3P3 M | L3Pair3 | 10.15 |  | Bitumen | 406 | 406 | Thermocouple | 182.749 | °C
Athabasca Oil Corporation | Leismer | 10935 | 2018-02-01 | OBS | 106/13-27-078-10W4/0 | L3P3 M | L3Pair3 | 10.15 |  | Bitumen | 406 | 406 | Thermocouple | 186 | °C
Athabasca Oil Corporation | Leismer | 10935 | 2018-03-01 | OBS | 106/13-27-078-10W4/0 | L3P3 M | L3Pair3 | 10.15 |  | Bitumen | 406 | 406 | Thermocouple | 189.4 | °C
Athabasca Oil Corporation | Leismer | 10935 | 2017-02-01 | OBS | 106/13-27-078-10W4/0 | L3P3 M | L3Pair3 | 10.15 |  | Bitumen | 404.75 | 404.75 | Thermocouple | 106.4967 | °C
Athabasca Oil Corporation | Leismer | 10935 | 2017-03-01 | OBS | 106/13-27-078-10W4/0 | L3P3 M | L3Pair3 | 10.15 |  | Bitumen | 404.75 | 404.75 | Thermocouple | 108.7594 | °C
Athabasca Oil Corporation | Leismer | 10935 | 2017-04-01 | OBS | 106/13-27-078-10W4/0 | L3P3 M | L3Pair3 | 10.15 |  | Bitumen | 404.75 | 404.75 | Thermocouple | 112.7625 | °C
Athabasca Oil Corporation | Leismer | 10935 | 2017-05-01 | OBS | 106/13-27-078-10W4/0 | L3P3 M | L3Pair3 | 10.15 |  | Bitumen | 404.75 | 404.75 | Thermocouple | 118.5167 | °C
Athabasca Oil Corporation | Leismer | 10935 | 2017-06-01 | OBS | 106/13-27-078-10W4/0 | L3P3 M | L3Pair3 | 10.15 |  | Bitumen | 404.75 | 404.75 | Thermocouple | 127.3333 | °C
Athabasca Oil Corporation | Leismer | 10935 | 2017-07-01 | OBS | 106/13-27-078-10W4/0 | L3P3 M | L3Pair3 | 10.15 |  | Bitumen | 404.75 | 404.75 | Thermocouple | 672.4503 | °C
Athabasca Oil Corporation | Leismer | 10935 | 2017-08-01 | OBS | 106/13-27-078-10W4/0 | L3P3 M | L3Pair3 | 10.15 |  | Bitumen | 404.75 | 404.75 | Thermocouple | 145.6875 | °C
Athabasca Oil Corporation | Leismer | 10935 | 2017-09-01 | OBS | 106/13-27-078-10W4/0 | L3P3 M | L3Pair3 | 10.15 |  | Bitumen | 404.75 | 404.75 | Thermocouple | 148.8521 | °C
Athabasca Oil Corporation | Leismer | 10935 | 2017-10-01 | OBS | 106/13-27-078-10W4/0 | L3P3 M | L3Pair3 | 10.15 |  | Bitumen | 404.75 | 404.75 | Thermocouple | 152.7042 | °C
Athabasca Oil Corporation | Leismer | 10935 | 2017-11-01 | OBS | 106/13-27-078-10W4/0 | L3P3 M | L3Pair3 | 10.15 |  | Bitumen | 404.75 | 404.75 | Thermocouple | 156.8792 | °C
Athabasca Oil Corporation | Leismer | 10935 | 2017-12-01 | OBS | 106/13-27-078-10W4/0 | L3P3 M | L3Pair3 | 10.15 |  | Bitumen | 404.75 | 404.75 | Thermocouple | 160.1146 | °C
Athabasca Oil Corporation | Leismer | 10935 | 2018-01-01 | OBS | 106/13-27-078-10W4/0 | L3P3 M | L3Pair3 | 10.15 |  | Bitumen | 404.75 | 404.75 | Thermocouple | 163.5167 | °C
Athabasca Oil Corporation | Leismer | 10935 | 2018-02-01 | OBS | 106/13-27-078-10W4/0 | L3P3 M | L3Pair3 | 10.15 |  | Bitumen | 404.75 | 404.75 | Thermocouple | 167.1 | °C
Athabasca Oil Corporation | Leismer | 10935 | 2018-03-01 | OBS | 106/13-27-078-10W4/0 | L3P3 M | L3Pair3 | 10.15 |  | Bitumen | 404.75 | 404.75 | Thermocouple | 171.4 | °C
Athabasca Oil Corporation | Leismer | 10935 | 2017-02-01 | OBS | 106/13-27-078-10W4/0 | L3P3 M | L3Pair3 | 10.15 |  | Lean Zone | 403.5 | 403.5 | Thermocouple | 101.4729 | °C
Athabasca Oil Corporation | Leismer | 10935 | 2017-03-01 | OBS | 106/13-27-078-10W4/0 | L3P3 M | L3Pair3 | 10.15 |  | Lean Zone | 403.5 | 403.5 | Thermocouple | 102.8052 | °C
Athabasca Oil Corporation | Leismer | 10935 | 2017-04-01 | OBS | 106/13-27-078-10W4/0 | L3P3 M | L3Pair3 | 10.15 |  | Lean Zone | 403.5 | 403.5 | Thermocouple | 105.3021 | °C
Athabasca Oil Corporation | Leismer | 10935 | 2017-05-01 | OBS | 106/13-27-078-10W4/0 | L3P3 M | L3Pair3 | 10.15 |  | Lean Zone | 403.5 | 403.5 | Thermocouple | 109.1167 | °C
Athabasca Oil Corporation | Leismer | 10935 | 2017-06-01 | OBS | 106/13-27-078-10W4/0 | L3P3 M | L3Pair3 | 10.15 |  | Lean Zone | 403.5 | 403.5 | Thermocouple | 115.9687 | °C
Athabasca Oil Corporation | Leismer | 10935 | 2017-07-01 | OBS | 106/13-27-078-10W4/0 | L3P3 M | L3Pair3 | 10.15 |  | Lean Zone | 403.5 | 403.5 | Thermocouple | 659.9148 | °C
Athabasca Oil Corporation | Leismer | 10935 | 2017-08-01 | OBS | 106/13-27-078-10W4/0 | L3P3 M | L3Pair3 | 10.15 |  | Lean Zone | 403.5 | 403.5 | Thermocouple | 131.6 | °C
Athabasca Oil Corporation | Leismer | 10935 | 2017-09-01 | OBS | 106/13-27-078-10W4/0 | L3P3 M | L3Pair3 | 10.15 |  | Lean Zone | 403.5 | 403.5 | Thermocouple | 134.6625 | °C
Athabasca Oil Corporation | Leismer | 10935 | 2017-10-01 | OBS | 106/13-27-078-10W4/0 | L3P3 M | L3Pair3 | 10.15 |  | Lean Zone | 403.5 | 403.5 | Thermocouple | 138.9917 | °C
Athabasca Oil Corporation | Leismer | 10935 | 2017-11-01 | OBS | 106/13-27-078-10W4/0 | L3P3 M | L3Pair3 | 10.15 |  | Lean Zone | 403.5 | 403.5 | Thermocouple | 143.175 | °C
Athabasca Oil Corporation | Leismer | 10935 | 2017-12-01 | OBS | 106/13-27-078-10W4/0 | L3P3 M | L3Pair3 | 10.15 |  | Lean Zone | 403.5 | 403.5 | Thermocouple | 146.5781 | °C
Athabasca Oil Corporation | Leismer | 10935 | 2018-01-01 | OBS | 106/13-27-078-10W4/0 | L3P3 M | L3Pair3 | 10.15 |  | Lean Zone | 403.5 | 403.5 | Thermocouple | 150.2521 | °C
Athabasca Oil Corporation | Leismer | 10935 | 2018-02-01 | OBS | 106/13-27-078-10W4/0 | L3P3 M | L3Pair3 | 10.15 |  | Lean Zone | 403.5 | 403.5 | Thermocouple | 154.8 | °C
Athabasca Oil Corporation | Leismer | 10935 | 2018-03-01 | OBS | 106/13-27-078-10W4/0 | L3P3 M | L3Pair3 | 10.15 |  | Lean Zone | 403.5 | 403.5 | Thermocouple | 158.1 | °C
Athabasca Oil Corporation | Leismer | 10935 | 2017-02-01 | OBS | 106/13-27-078-10W4/0 | L3P3 M | L3Pair3 | 10.15 |  | Lean Zone | 402.25 | 402.25 | Thermocouple | 98.2031 | °C
Athabasca Oil Corporation | Leismer | 10935 | 2017-03-01 | OBS | 106/13-27-078-10W4/0 | L3P3 M | L3Pair3 | 10.15 |  | Lean Zone | 402.25 | 402.25 | Thermocouple | 99.1896 | °C
Athabasca Oil Corporation | Leismer | 10935 | 2017-04-01 | OBS | 106/13-27-078-10W4/0 | L3P3 M | L3Pair3 | 10.15 |  | Lean Zone | 402.25 | 402.25 | Thermocouple | 100.9833 | °C
Athabasca Oil Corporation | Leismer | 10935 | 2017-05-01 | OBS | 106/13-27-078-10W4/0 | L3P3 M | L3Pair3 | 10.15 |  | Lean Zone | 402.25 | 402.25 | Thermocouple | 103.1812 | °C
Athabasca Oil Corporation | Leismer | 10935 | 2017-06-01 | OBS | 106/13-27-078-10W4/0 | L3P3 M | L3Pair3 | 10.15 |  | Lean Zone | 402.25 | 402.25 | Thermocouple | 106.9979 | °C
Athabasca Oil Corporation | Leismer | 10935 | 2017-07-01 | OBS | 106/13-27-078-10W4/0 | L3P3 M | L3Pair3 | 10.15 |  | Lean Zone | 402.25 | 402.25 | Thermocouple | 648.994 | °C
Athabasca Oil Corporation | Leismer | 10935 | 2017-08-01 | OBS | 106/13-27-078-10W4/0 | L3P3 M | L3Pair3 | 10.15 |  | Lean Zone | 402.25 | 402.25 | Thermocouple | 119.3146 | °C
Athabasca Oil Corporation | Leismer | 10935 | 2017-09-01 | OBS | 106/13-27-078-10W4/0 | L3P3 M | L3Pair3 | 10.15 |  | Lean Zone | 402.25 | 402.25 | Thermocouple | 122.2875 | °C
Athabasca Oil Corporation | Leismer | 10935 | 2017-10-01 | OBS | 106/13-27-078-10W4/0 | L3P3 M | L3Pair3 | 10.15 |  | Lean Zone | 402.25 | 402.25 | Thermocouple | 127.5812 | °C
Athabasca Oil Corporation | Leismer | 10935 | 2017-11-01 | OBS | 106/13-27-078-10W4/0 | L3P3 M | L3Pair3 | 10.15 |  | Lean Zone | 402.25 | 402.25 | Thermocouple | 131.7229 | °C
Athabasca Oil Corporation | Leismer | 10935 | 2017-12-01 | OBS | 106/13-27-078-10W4/0 | L3P3 M | L3Pair3 | 10.15 |  | Lean Zone | 402.25 | 402.25 | Thermocouple | 135.0469 | °C
Athabasca Oil Corporation | Leismer | 10935 | 2018-01-01 | OBS | 106/13-27-078-10W4/0 | L3P3 M | L3Pair3 | 10.15 |  | Lean Zone | 402.25 | 402.25 | Thermocouple | 138.6927 | °C
Athabasca Oil Corporation | Leismer | 10935 | 2018-02-01 | OBS | 106/13-27-078-10W4/0 | L3P3 M | L3Pair3 | 10.15 |  | Lean Zone | 402.25 | 402.25 | Thermocouple | 142.5 | °C
Athabasca Oil Corporation | Leismer | 10935 | 2018-03-01 | OBS | 106/13-27-078-10W4/0 | L3P3 M | L3Pair3 | 10.15 |  | Lean Zone | 402.25 | 402.25 | Thermocouple | 147.1 | °C
Athabasca Oil Corporation | Leismer | 10935 | 2017-02-01 | OBS | 106/13-27-078-10W4/0 | L3P3 M | L3Pair3 | 10.15 |  | Non Reservoir | 401 | 401 | Thermocouple | 95.8198 | °C
Athabasca Oil Corporation | Leismer | 10935 | 2017-03-01 | OBS | 106/13-27-078-10W4/0 | L3P3 M | L3Pair3 | 10.15 |  | Non Reservoir | 401 | 401 | Thermocouple | 96.7458 | °C
Athabasca Oil Corporation | Leismer | 10935 | 2017-04-01 | OBS | 106/13-27-078-10W4/0 | L3P3 M | L3Pair3 | 10.15 |  | Non Reservoir | 401 | 401 | Thermocouple | 98.5187 | °C
Athabasca Oil Corporation | Leismer | 10935 | 2017-05-01 | OBS | 106/13-27-078-10W4/0 | L3P3 M | L3Pair3 | 10.15 |  | Non Reservoir | 401 | 401 | Thermocouple | 100.4208 | °C
Athabasca Oil Corporation | Leismer | 10935 | 2017-06-01 | OBS | 106/13-27-078-10W4/0 | L3P3 M | L3Pair3 | 10.15 |  | Non Reservoir | 401 | 401 | Thermocouple | 103.5646 | °C
Athabasca Oil Corporation | Leismer | 10935 | 2017-07-01 | OBS | 106/13-27-078-10W4/0 | L3P3 M | L3Pair3 | 10.15 |  | Non Reservoir | 401 | 401 | Thermocouple | 644.9273 | °C
Athabasca Oil Corporation | Leismer | 10935 | 2017-08-01 | OBS | 106/13-27-078-10W4/0 | L3P3 M | L3Pair3 | 10.15 |  | Non Reservoir | 401 | 401 | Thermocouple | 113.8979 | °C
Athabasca Oil Corporation | Leismer | 10935 | 2017-09-01 | OBS | 106/13-27-078-10W4/0 | L3P3 M | L3Pair3 | 10.15 |  | Non Reservoir | 401 | 401 | Thermocouple | 116.9083 | °C
Athabasca Oil Corporation | Leismer | 10935 | 2017-10-01 | OBS | 106/13-27-078-10W4/0 | L3P3 M | L3Pair3 | 10.15 |  | Non Reservoir | 401 | 401 | Thermocouple | 122.1792 | °C
Athabasca Oil Corporation | Leismer | 10935 | 2017-11-01 | OBS | 106/13-27-078-10W4/0 | L3P3 M | L3Pair3 | 10.15 |  | Non Reservoir | 401 | 401 | Thermocouple | 126.4479 | °C
Athabasca Oil Corporation | Leismer | 10935 | 2017-12-01 | OBS | 106/13-27-078-10W4/0 | L3P3 M | L3Pair3 | 10.15 |  | Non Reservoir | 401 | 401 | Thermocouple | 129.7208 | °C
Athabasca Oil Corporation | Leismer | 10935 | 2018-01-01 | OBS | 106/13-27-078-10W4/0 | L3P3 M | L3Pair3 | 10.15 |  | Non Reservoir | 401 | 401 | Thermocouple | 133.3865 | °C
Athabasca Oil Corporation | Leismer | 10935 | 2018-02-01 | OBS | 106/13-27-078-10W4/0 | L3P3 M | L3Pair3 | 10.15 |  | Non Reservoir | 401 | 401 | Thermocouple | 137.4 | °C
Athabasca Oil Corporation | Leismer | 10935 | 2018-03-01 | OBS | 106/13-27-078-10W4/0 | L3P3 M | L3Pair3 | 10.15 |  | Non Reservoir | 401 | 401 | Thermocouple | 141.6 | °C
Athabasca Oil Corporation | Leismer | 10935 | 2017-02-01 | OBS | 106/13-27-078-10W4/0 | L3P3 M | L3Pair3 | 10.15 |  | Non Reservoir | 399 | 399 | Thermocouple | 87.1329 | °C
Athabasca Oil Corporation | Leismer | 10935 | 2017-03-01 | OBS | 106/13-27-078-10W4/0 | L3P3 M | L3Pair3 | 10.15 |  | Non Reservoir | 399 | 399 | Thermocouple | 89.6854 | °C
Athabasca Oil Corporation | Leismer | 10935 | 2017-04-01 | OBS | 106/13-27-078-10W4/0 | L3P3 M | L3Pair3 | 10.15 |  | Non Reservoir | 399 | 399 | Thermocouple | 92.2479 | °C
Athabasca Oil Corporation | Leismer | 10935 | 2017-05-01 | OBS | 106/13-27-078-10W4/0 | L3P3 M | L3Pair3 | 10.15 |  | Non Reservoir | 399 | 399 | Thermocouple | 93.4208 | °C
Athabasca Oil Corporation | Leismer | 10935 | 2017-06-01 | OBS | 106/13-27-078-10W4/0 | L3P3 M | L3Pair3 | 10.15 |  | Non Reservoir | 399 | 399 | Thermocouple | 94.3667 | °C
Athabasca Oil Corporation | Leismer | 10935 | 2017-07-01 | OBS | 106/13-27-078-10W4/0 | L3P3 M | L3Pair3 | 10.15 |  | Non Reservoir | 399 | 399 | Thermocouple | 633.1482 | °C
Athabasca Oil Corporation | Leismer | 10935 | 2017-08-01 | OBS | 106/13-27-078-10W4/0 | L3P3 M | L3Pair3 | 10.15 |  | Non Reservoir | 399 | 399 | Thermocouple | 95.6188 | °C
Athabasca Oil Corporation | Leismer | 10935 | 2017-09-01 | OBS | 106/13-27-078-10W4/0 | L3P3 M | L3Pair3 | 10.15 |  | Non Reservoir | 399 | 399 | Thermocouple | 96.3417 | °C
Athabasca Oil Corporation | Leismer | 10935 | 2017-10-01 | OBS | 106/13-27-078-10W4/0 | L3P3 M | L3Pair3 | 10.15 |  | Non Reservoir | 399 | 399 | Thermocouple | 97.4438 | °C
Athabasca Oil Corporation | Leismer | 10935 | 2017-11-01 | OBS | 106/13-27-078-10W4/0 | L3P3 M | L3Pair3 | 10.15 |  | Non Reservoir | 399 | 399 | Thermocouple | 98.3479 | °C
Athabasca Oil Corporation | Leismer | 10935 | 2017-12-01 | OBS | 106/13-27-078-10W4/0 | L3P3 M | L3Pair3 | 10.15 |  | Non Reservoir | 399 | 399 | Thermocouple | 99.6938 | °C
Athabasca Oil Corporation | Leismer | 10935 | 2018-01-01 | OBS | 106/13-27-078-10W4/0 | L3P3 M | L3Pair3 | 10.15 |  | Non Reservoir | 399 | 399 | Thermocouple | 100.6625 | °C
Athabasca Oil Corporation | Leismer | 10935 | 2018-02-01 | OBS | 106/13-27-078-10W4/0 | L3P3 M | L3Pair3 | 10.15 |  | Non Reservoir | 399 | 399 | Thermocouple | 102 | °C
Athabasca Oil Corporation | Leismer | 10935 | 2018-03-01 | OBS | 106/13-27-078-10W4/0 | L3P3 M | L3Pair3 | 10.15 |  | Non Reservoir | 399 | 399 | Thermocouple | 104.1 | °C
Athabasca Oil Corporation | Leismer | 10935 | 2017-02-01 | OBS | 106/13-27-078-10W4/0 | L3P3 M | L3Pair3 | 10.15 |  | Non Reservoir | 397 | 397 | Thermocouple | 70.8118 | °C
Athabasca Oil Corporation | Leismer | 10935 | 2017-03-01 | OBS | 106/13-27-078-10W4/0 | L3P3 M | L3Pair3 | 10.15 |  | Non Reservoir | 397 | 397 | Thermocouple | 73.9438 | °C
Athabasca Oil Corporation | Leismer | 10935 | 2017-04-01 | OBS | 106/13-27-078-10W4/0 | L3P3 M | L3Pair3 | 10.15 |  | Non Reservoir | 397 | 397 | Thermocouple | 79.7812 | °C
Athabasca Oil Corporation | Leismer | 10935 | 2017-05-01 | OBS | 106/13-27-078-10W4/0 | L3P3 M | L3Pair3 | 10.15 |  | Non Reservoir | 397 | 397 | Thermocouple | 85.6854 | °C
Athabasca Oil Corporation | Leismer | 10935 | 2017-06-01 | OBS | 106/13-27-078-10W4/0 | L3P3 M | L3Pair3 | 10.15 |  | Non Reservoir | 397 | 397 | Thermocouple | 91.125 | °C
Athabasca Oil Corporation | Leismer | 10935 | 2017-07-01 | OBS | 106/13-27-078-10W4/0 | L3P3 M | L3Pair3 | 10.15 |  | Non Reservoir | 397 | 397 | Thermocouple | 632.2586 | °C
Athabasca Oil Corporation | Leismer | 10935 | 2017-08-01 | OBS | 106/13-27-078-10W4/0 | L3P3 M | L3Pair3 | 10.15 |  | Non Reservoir | 397 | 397 | Thermocouple | 94.8354 | °C
Athabasca Oil Corporation | Leismer | 10935 | 2017-09-01 | OBS | 106/13-27-078-10W4/0 | L3P3 M | L3Pair3 | 10.15 |  | Non Reservoir | 397 | 397 | Thermocouple | 95.5667 | °C
Athabasca Oil Corporation | Leismer | 10935 | 2017-10-01 | OBS | 106/13-27-078-10W4/0 | L3P3 M | L3Pair3 | 10.15 |  | Non Reservoir | 397 | 397 | Thermocouple | 96.0604 | °C
Athabasca Oil Corporation | Leismer | 10935 | 2017-11-01 | OBS | 106/13-27-078-10W4/0 | L3P3 M | L3Pair3 | 10.15 |  | Non Reservoir | 397 | 397 | Thermocouple | 96.35 | °C
Athabasca Oil Corporation | Leismer | 10935 | 2017-12-01 | OBS | 106/13-27-078-10W4/0 | L3P3 M | L3Pair3 | 10.15 |  | Non Reservoir | 397 | 397 | Thermocouple | 96.825 | °C
Athabasca Oil Corporation | Leismer | 10935 | 2018-01-01 | OBS | 106/13-27-078-10W4/0 | L3P3 M | L3Pair3 | 10.15 |  | Non Reservoir | 397 | 397 | Thermocouple | 96.8146 | °C
Athabasca Oil Corporation | Leismer | 10935 | 2018-02-01 | OBS | 106/13-27-078-10W4/0 | L3P3 M | L3Pair3 | 10.15 |  | Non Reservoir | 397 | 397 | Thermocouple | 97.2 | °C
Athabasca Oil Corporation | Leismer | 10935 | 2018-03-01 | OBS | 106/13-27-078-10W4/0 | L3P3 M | L3Pair3 | 10.15 |  | Non Reservoir | 397 | 397 | Thermocouple | 98.2 | °C
Athabasca Oil Corporation | Leismer | 10935 | 2017-02-01 | OBS | 106/13-27-078-10W4/0 | L3P3 M | L3Pair3 | 10.15 |  | Bitumen | 437 | 437 | Piezometer | 1903.0834 | kPag
Athabasca Oil Corporation | Leismer | 10935 | 2017-03-01 | OBS | 106/13-27-078-10W4/0 | L3P3 M | L3Pair3 | 10.15 |  | Bitumen | 437 | 437 | Piezometer | 1902.6281 | kPag
Athabasca Oil Corporation | Leismer | 10935 | 2017-04-01 | OBS | 106/13-27-078-10W4/0 | L3P3 M | L3Pair3 | 10.15 |  | Bitumen | 437 | 437 | Piezometer | 1899.2521 | kPag
Athabasca Oil Corporation | Leismer | 10935 | 2017-05-01 | OBS | 106/13-27-078-10W4/0 | L3P3 M | L3Pair3 | 10.15 |  | Bitumen | 437 | 437 | Piezometer | 1905.1604 | kPag
Athabasca Oil Corporation | Leismer | 10935 | 2017-06-01 | OBS | 106/13-27-078-10W4/0 | L3P3 M | L3Pair3 | 10.15 |  | Bitumen | 437 | 437 | Piezometer | 1902.7208 | kPag
Athabasca Oil Corporation | Leismer | 10935 | 2017-07-01 | OBS | 106/13-27-078-10W4/0 | L3P3 M | L3Pair3 | 10.15 |  | Bitumen | 437 | 437 | Piezometer | 2278.5439 | kPag
Athabasca Oil Corporation | Leismer | 10935 | 2017-08-01 | OBS | 106/13-27-078-10W4/0 | L3P3 M | L3Pair3 | 10.15 |  | Bitumen | 437 | 437 | Piezometer | 1878.1292 | kPag
Athabasca Oil Corporation | Leismer | 10935 | 2017-09-01 | OBS | 106/13-27-078-10W4/0 | L3P3 M | L3Pair3 | 10.15 |  | Bitumen | 437 | 437 | Piezometer | 1869.6583 | kPag
Athabasca Oil Corporation | Leismer | 10935 | 2017-10-01 | OBS | 106/13-27-078-10W4/0 | L3P3 M | L3Pair3 | 10.15 |  | Bitumen | 437 | 437 | Piezometer | 1871.7521 | kPag
Athabasca Oil Corporation | Leismer | 10935 | 2017-11-01 | OBS | 106/13-27-078-10W4/0 | L3P3 M | L3Pair3 | 10.15 |  | Bitumen | 437 | 437 | Piezometer | 1858.9063 | kPag
Athabasca Oil Corporation | Leismer | 10935 | 2017-12-01 | OBS | 106/13-27-078-10W4/0 | L3P3 M | L3Pair3 | 10.15 |  | Bitumen | 437 | 437 | Piezometer | 1847.601 | kPag
Athabasca Oil Corporation | Leismer | 10935 | 2018-01-01 | OBS | 106/13-27-078-10W4/0 | L3P3 M | L3Pair3 | 10.15 |  | Bitumen | 437 | 437 | Piezometer | 1852.8281 | kPag
Athabasca Oil Corporation | Leismer | 10935 | 2018-02-01 | OBS | 106/13-27-078-10W4/0 | L3P3 M | L3Pair3 | 10.15 |  | Bitumen | 437 | 437 | Piezometer | 1845.2 | kPag
Athabasca Oil Corporation | Leismer | 10935 | 2018-03-01 | OBS | 106/13-27-078-10W4/0 | L3P3 M | L3Pair3 | 10.15 |  | Bitumen | 437 | 437 | Piezometer | 1860.6 | kPag
Athabasca Oil Corporation | Leismer | 10935 | 2017-02-01 | OBS | 106/13-27-078-10W4/0 | L3P3 M | L3Pair3 | 10.15 |  | Bitumen | 429.5 | 429.5 | Piezometer | 6553.5 | kPag
Athabasca Oil Corporation | Leismer | 10935 | 2017-03-01 | OBS | 106/13-27-078-10W4/0 | L3P3 M | L3Pair3 | 10.15 |  | Bitumen | 429.5 | 429.5 | Piezometer | 6532.9667 | kPag
Athabasca Oil Corporation | Leismer | 10935 | 2017-04-01 | OBS | 106/13-27-078-10W4/0 | L3P3 M | L3Pair3 | 10.15 |  | Bitumen | 429.5 | 429.5 | Piezometer | 6390.3375 | kPag
Athabasca Oil Corporation | Leismer | 10935 | 2017-05-01 | OBS | 106/13-27-078-10W4/0 | L3P3 M | L3Pair3 | 10.15 |  | Bitumen | 429.5 | 429.5 | Piezometer | 6339.8999 | kPag
Athabasca Oil Corporation | Leismer | 10935 | 2017-06-01 | OBS | 106/13-27-078-10W4/0 | L3P3 M | L3Pair3 | 10.15 |  | Bitumen | 429.5 | 429.5 | Piezometer | 6010.8399 | kPag
Athabasca Oil Corporation | Leismer | 10935 | 2017-07-01 | OBS | 106/13-27-078-10W4/0 | L3P3 M | L3Pair3 | 10.15 |  | Bitumen | 429.5 | 429.5 | Piezometer | 5689.3606 | kPag
Athabasca Oil Corporation | Leismer | 10935 | 2017-08-01 | OBS | 106/13-27-078-10W4/0 | L3P3 M | L3Pair3 | 10.15 |  | Bitumen | 429.5 | 429.5 | Piezometer | 5700.4892 | kPag
Athabasca Oil Corporation | Leismer | 10935 | 2017-09-01 | OBS | 106/13-27-078-10W4/0 | L3P3 M | L3Pair3 | 10.15 |  | Bitumen | 429.5 | 429.5 | Piezometer | 6040.4395 | kPag
Athabasca Oil Corporation | Leismer | 10935 | 2017-10-01 | OBS | 106/13-27-078-10W4/0 | L3P3 M | L3Pair3 | 10.15 |  | Bitumen | 429.5 | 429.5 | Piezometer | 6503.3813 | kPag
Athabasca Oil Corporation | Leismer | 10935 | 2017-11-01 | OBS | 106/13-27-078-10W4/0 | L3P3 M | L3Pair3 | 10.15 |  | Bitumen | 429.5 | 429.5 | Piezometer | 6551.15 | kPag
Athabasca Oil Corporation | Leismer | 10935 | 2017-12-01 | OBS | 106/13-27-078-10W4/0 | L3P3 M | L3Pair3 | 10.15 |  | Bitumen | 429.5 | 429.5 | Piezometer | 6553.5 | kPag
Athabasca Oil Corporation | Leismer | 10935 | 2018-01-01 | OBS | 106/13-27-078-10W4/0 | L3P3 M | L3Pair3 | 10.15 |  | Bitumen | 429.5 | 429.5 | Piezometer | 6551.1625 | kPag
Athabasca Oil Corporation | Leismer | 10935 | 2018-02-01 | OBS | 106/13-27-078-10W4/0 | L3P3 M | L3Pair3 | 10.15 |  | Bitumen | 429.5 | 429.5 | Piezometer | 6553.5 | kPag
Athabasca Oil Corporation | Leismer | 10935 | 2018-03-01 | OBS | 106/13-27-078-10W4/0 | L3P3 M | L3Pair3 | 10.15 |  | Bitumen | 429.5 | 429.5 | Piezometer | 6553.5 | kPag
Athabasca Oil Corporation | Leismer | 10935 | 2017-02-01 | OBS | 106/13-27-078-10W4/0 | L3P3 M | L3Pair3 | 10.15 |  | Bitumen | 425.5 | 425.5 | Piezometer | 6553.5 | kPag
Athabasca Oil Corporation | Leismer | 10935 | 2017-03-01 | OBS | 106/13-27-078-10W4/0 | L3P3 M | L3Pair3 | 10.15 |  | Bitumen | 425.5 | 425.5 | Piezometer | 6553.5 | kPag
Athabasca Oil Corporation | Leismer | 10935 | 2017-04-01 | OBS | 106/13-27-078-10W4/0 | L3P3 M | L3Pair3 | 10.15 |  | Bitumen | 425.5 | 425.5 | Piezometer | 6430.1125 | kPag
Athabasca Oil Corporation | Leismer | 10935 | 2017-05-01 | OBS | 106/13-27-078-10W4/0 | L3P3 M | L3Pair3 | 10.15 |  | Bitumen | 425.5 | 425.5 | Piezometer | 6474.4124 | kPag
Athabasca Oil Corporation | Leismer | 10935 | 2017-06-01 | OBS | 106/13-27-078-10W4/0 | L3P3 M | L3Pair3 | 10.15 |  | Bitumen | 425.5 | 425.5 | Piezometer | 6281.55 | kPag
Athabasca Oil Corporation | Leismer | 10935 | 2017-07-01 | OBS | 106/13-27-078-10W4/0 | L3P3 M | L3Pair3 | 10.15 |  | Bitumen | 425.5 | 425.5 | Piezometer | 5876.7334 | kPag
Athabasca Oil Corporation | Leismer | 10935 | 2017-08-01 | OBS | 106/13-27-078-10W4/0 | L3P3 M | L3Pair3 | 10.15 |  | Bitumen | 425.5 | 425.5 | Piezometer | 6171.5665 | kPag
Athabasca Oil Corporation | Leismer | 10935 | 2017-09-01 | OBS | 106/13-27-078-10W4/0 | L3P3 M | L3Pair3 | 10.15 |  | Bitumen | 425.5 | 425.5 | Piezometer | 6442.1584 | kPag
Athabasca Oil Corporation | Leismer | 10935 | 2017-10-01 | OBS | 106/13-27-078-10W4/0 | L3P3 M | L3Pair3 | 10.15 |  | Bitumen | 425.5 | 425.5 | Piezometer | 6472.0876 | kPag
Athabasca Oil Corporation | Leismer | 10935 | 2017-11-01 | OBS | 106/13-27-078-10W4/0 | L3P3 M | L3Pair3 | 10.15 |  | Bitumen | 425.5 | 425.5 | Piezometer | 6553.5 | kPag
Athabasca Oil Corporation | Leismer | 10935 | 2017-12-01 | OBS | 106/13-27-078-10W4/0 | L3P3 M | L3Pair3 | 10.15 |  | Bitumen | 425.5 | 425.5 | Piezometer | 6553.5 | kPag
Athabasca Oil Corporation | Leismer | 10935 | 2018-01-01 | OBS | 106/13-27-078-10W4/0 | L3P3 M | L3Pair3 | 10.15 |  | Bitumen | 425.5 | 425.5 | Piezometer | 6553.5 | kPag
Athabasca Oil Corporation | Leismer | 10935 | 2018-02-01 | OBS | 106/13-27-078-10W4/0 | L3P3 M | L3Pair3 | 10.15 |  | Bitumen | 425.5 | 425.5 | Piezometer | 6553.5 | kPag
Athabasca Oil Corporation | Leismer | 10935 | 2018-03-01 | OBS | 106/13-27-078-10W4/0 | L3P3 M | L3Pair3 | 10.15 |  | Bitumen | 425.5 | 425.5 | Piezometer | 6553.5 | kPag
Athabasca Oil Corporation | Leismer | 10935 | 2017-02-01 | OBS | 106/13-27-078-10W4/0 | L3P3 M | L3Pair3 | 10.15 |  | Lean Zone | 404 | 404 | Piezometer | 4156.6976 | kPag
Athabasca Oil Corporation | Leismer | 10935 | 2017-03-01 | OBS | 106/13-27-078-10W4/0 | L3P3 M | L3Pair3 | 10.15 |  | Lean Zone | 404 | 404 | Piezometer | 4164.0771 | kPag
Athabasca Oil Corporation | Leismer | 10935 | 2017-04-01 | OBS | 106/13-27-078-10W4/0 | L3P3 M | L3Pair3 | 10.15 |  | Lean Zone | 404 | 404 | Piezometer | 4163.152 | kPag
Athabasca Oil Corporation | Leismer | 10935 | 2017-05-01 | OBS | 106/13-27-078-10W4/0 | L3P3 M | L3Pair3 | 10.15 |  | Lean Zone | 404 | 404 | Piezometer | 4165.4355 | kPag
Athabasca Oil Corporation | Leismer | 10935 | 2017-06-01 | OBS | 106/13-27-078-10W4/0 | L3P3 M | L3Pair3 | 10.15 |  | Lean Zone | 404 | 404 | Piezometer | 4159.748 | kPag
Athabasca Oil Corporation | Leismer | 10935 | 2017-07-01 | OBS | 106/13-27-078-10W4/0 | L3P3 M | L3Pair3 | 10.15 |  | Lean Zone | 404 | 404 | Piezometer | 4071.9877 | kPag
Athabasca Oil Corporation | Leismer | 10935 | 2017-08-01 | OBS | 106/13-27-078-10W4/0 | L3P3 M | L3Pair3 | 10.15 |  | Lean Zone | 404 | 404 | Piezometer | 4129.2376 | kPag
Athabasca Oil Corporation | Leismer | 10935 | 2017-09-01 | OBS | 106/13-27-078-10W4/0 | L3P3 M | L3Pair3 | 10.15 |  | Lean Zone | 404 | 404 | Piezometer | 4120.6918 | kPag
Athabasca Oil Corporation | Leismer | 10935 | 2017-10-01 | OBS | 106/13-27-078-10W4/0 | L3P3 M | L3Pair3 | 10.15 |  | Lean Zone | 404 | 404 | Piezometer | 4121.9376 | kPag
Athabasca Oil Corporation | Leismer | 10935 | 2017-11-01 | OBS | 106/13-27-078-10W4/0 | L3P3 M | L3Pair3 | 10.15 |  | Lean Zone | 404 | 404 | Piezometer | 4106.7813 | kPag
Athabasca Oil Corporation | Leismer | 10935 | 2017-12-01 | OBS | 106/13-27-078-10W4/0 | L3P3 M | L3Pair3 | 10.15 |  | Lean Zone | 404 | 404 | Piezometer | 4086.701 | kPag
Athabasca Oil Corporation | Leismer | 10935 | 2018-01-01 | OBS | 106/13-27-078-10W4/0 | L3P3 M | L3Pair3 | 10.15 |  | Lean Zone | 404 | 404 | Piezometer | 4085.1125 | kPag
Athabasca Oil Corporation | Leismer | 10935 | 2018-02-01 | OBS | 106/13-27-078-10W4/0 | L3P3 M | L3Pair3 | 10.15 |  | Lean Zone | 404 | 404 | Piezometer | 4071.3 | kPag
Athabasca Oil Corporation | Leismer | 10935 | 2018-03-01 | OBS | 106/13-27-078-10W4/0 | L3P3 M | L3Pair3 | 10.15 |  | Lean Zone | 404 | 404 | Piezometer | 4083.5 | kPag
Athabasca Oil Corporation | Leismer | 10935 | 2017-02-01 | OBS | 100/13-27-078-10W4/0 | L3P3 T | L3Pair3 | 1.27 |  | Non Reservoir | 400 | 400 | Thermocouple | [-11059] No Good Data For Calculation | °C
Athabasca Oil Corporation | Leismer | 10935 | 2017-03-01 | OBS | 100/13-27-078-10W4/0 | L3P3 T | L3Pair3 | 1.27 |  | Non Reservoir | 400 | 400 | Thermocouple | [-11059] No Good Data For Calculation | °C
Athabasca Oil Corporation | Leismer | 10935 | 2017-04-01 | OBS | 100/13-27-078-10W4/0 | L3P3 T | L3Pair3 | 1.27 |  | Non Reservoir | 400 | 400 | Thermocouple | [-11059] No Good Data For Calculation | °C
Athabasca Oil Corporation | Leismer | 10935 | 2017-05-01 | OBS | 100/13-27-078-10W4/0 | L3P3 T | L3Pair3 | 1.27 |  | Non Reservoir | 400 | 400 | Thermocouple | [-11059] No Good Data For Calculation | °C
Athabasca Oil Corporation | Leismer | 10935 | 2017-06-01 | OBS | 100/13-27-078-10W4/0 | L3P3 T | L3Pair3 | 1.27 |  | Non Reservoir | 400 | 400 | Thermocouple | [-11059] No Good Data For Calculation | °C
Athabasca Oil Corporation | Leismer | 10935 | 2017-07-01 | OBS | 100/13-27-078-10W4/0 | L3P3 T | L3Pair3 | 1.27 |  | Non Reservoir | 400 | 400 | Thermocouple | [-11059] No Good Data For Calculation | °C
Athabasca Oil Corporation | Leismer | 10935 | 2017-08-01 | OBS | 100/13-27-078-10W4/0 | L3P3 T | L3Pair3 | 1.27 |  | Non Reservoir | 400 | 400 | Thermocouple | [-11059] No Good Data For Calculation | °C
Athabasca Oil Corporation | Leismer | 10935 | 2017-09-01 | OBS | 100/13-27-078-10W4/0 | L3P3 T | L3Pair3 | 1.27 |  | Non Reservoir | 400 | 400 | Thermocouple | [-11059] No Good Data For Calculation | °C
Athabasca Oil Corporation | Leismer | 10935 | 2017-10-01 | OBS | 100/13-27-078-10W4/0 | L3P3 T | L3Pair3 | 1.27 |  | Non Reservoir | 400 | 400 | Thermocouple | [-11059] No Good Data For Calculation | °C
Athabasca Oil Corporation | Leismer | 10935 | 2017-11-01 | OBS | 100/13-27-078-10W4/0 | L3P3 T | L3Pair3 | 1.27 |  | Non Reservoir | 400 | 400 | Thermocouple | [-11059] No Good Data For Calculation | °C
Athabasca Oil Corporation | Leismer | 10935 | 2017-12-01 | OBS | 100/13-27-078-10W4/0 | L3P3 T | L3Pair3 | 1.27 |  | Non Reservoir | 400 | 400 | Thermocouple | [-11059] No Good Data For Calculation | °C
Athabasca Oil Corporation | Leismer | 10935 | 2018-01-01 | OBS | 100/13-27-078-10W4/0 | L3P3 T | L3Pair3 | 1.27 |  | Non Reservoir | 400 | 400 | Thermocouple | [-11059] No Good Data For Calculation | °C
Athabasca Oil Corporation | Leismer | 10935 | 2018-02-01 | OBS | 100/13-27-078-10W4/0 | L3P3 T | L3Pair3 | 1.27 |  | Non Reservoir | 400 | 400 | Thermocouple | [-11059] No Good Data For Calculation | °C
Athabasca Oil Corporation | Leismer | 10935 | 2018-03-01 | OBS | 100/13-27-078-10W4/0 | L3P3 T | L3Pair3 | 1.27 |  | Non Reservoir | 400 | 400 | Thermocouple | 207.7333 | °C
Athabasca Oil Corporation | Leismer | 10935 | 2017-02-01 | OBS | 100/13-27-078-10W4/0 | L3P3 T | L3Pair3 | 1.27 |  | Non Reservoir | 401 | 401 | Thermocouple | [-11059] No Good Data For Calculation | °C
Athabasca Oil Corporation | Leismer | 10935 | 2017-03-01 | OBS | 100/13-27-078-10W4/0 | L3P3 T | L3Pair3 | 1.27 |  | Non Reservoir | 401 | 401 | Thermocouple | [-11059] No Good Data For Calculation | °C
Athabasca Oil Corporation | Leismer | 10935 | 2017-04-01 | OBS | 100/13-27-078-10W4/0 | L3P3 T | L3Pair3 | 1.27 |  | Non Reservoir | 401 | 401 | Thermocouple | [-11059] No Good Data For Calculation | °C
Athabasca Oil Corporation | Leismer | 10935 | 2017-05-01 | OBS | 100/13-27-078-10W4/0 | L3P3 T | L3Pair3 | 1.27 |  | Non Reservoir | 401 | 401 | Thermocouple | [-11059] No Good Data For Calculation | °C
Athabasca Oil Corporation | Leismer | 10935 | 2017-06-01 | OBS | 100/13-27-078-10W4/0 | L3P3 T | L3Pair3 | 1.27 |  | Non Reservoir | 401 | 401 | Thermocouple | [-11059] No Good Data For Calculation | °C
Athabasca Oil Corporation | Leismer | 10935 | 2017-07-01 | OBS | 100/13-27-078-10W4/0 | L3P3 T | L3Pair3 | 1.27 |  | Non Reservoir | 401 | 401 | Thermocouple | [-11059] No Good Data For Calculation | °C
Athabasca Oil Corporation | Leismer | 10935 | 2017-08-01 | OBS | 100/13-27-078-10W4/0 | L3P3 T | L3Pair3 | 1.27 |  | Non Reservoir | 401 | 401 | Thermocouple | [-11059] No Good Data For Calculation | °C
Athabasca Oil Corporation | Leismer | 10935 | 2017-09-01 | OBS | 100/13-27-078-10W4/0 | L3P3 T | L3Pair3 | 1.27 |  | Non Reservoir | 401 | 401 | Thermocouple | [-11059] No Good Data For Calculation | °C
Athabasca Oil Corporation | Leismer | 10935 | 2017-10-01 | OBS | 100/13-27-078-10W4/0 | L3P3 T | L3Pair3 | 1.27 |  | Non Reservoir | 401 | 401 | Thermocouple | [-11059] No Good Data For Calculation | °C
Athabasca Oil Corporation | Leismer | 10935 | 2017-11-01 | OBS | 100/13-27-078-10W4/0 | L3P3 T | L3Pair3 | 1.27 |  | Non Reservoir | 401 | 401 | Thermocouple | [-11059] No Good Data For Calculation | °C
Athabasca Oil Corporation | Leismer | 10935 | 2017-12-01 | OBS | 100/13-27-078-10W4/0 | L3P3 T | L3Pair3 | 1.27 |  | Non Reservoir | 401 | 401 | Thermocouple | [-11059] No Good Data For Calculation | °C
Athabasca Oil Corporation | Leismer | 10935 | 2018-01-01 | OBS | 100/13-27-078-10W4/0 | L3P3 T | L3Pair3 | 1.27 |  | Non Reservoir | 401 | 401 | Thermocouple | [-11059] No Good Data For Calculation | °C
Athabasca Oil Corporation | Leismer | 10935 | 2018-02-01 | OBS | 100/13-27-078-10W4/0 | L3P3 T | L3Pair3 | 1.27 |  | Non Reservoir | 401 | 401 | Thermocouple | [-11059] No Good Data For Calculation | °C
Athabasca Oil Corporation | Leismer | 10935 | 2018-03-01 | OBS | 100/13-27-078-10W4/0 | L3P3 T | L3Pair3 | 1.27 |  | Non Reservoir | 401 | 401 | Thermocouple | 214.7823 | °C
Athabasca Oil Corporation | Leismer | 10935 | 2017-02-01 | OBS | 100/13-27-078-10W4/0 | L3P3 T | L3Pair3 | 1.27 |  | Bitumen | 402 | 402 | Thermocouple | [-11059] No Good Data For Calculation | °C
Athabasca Oil Corporation | Leismer | 10935 | 2017-03-01 | OBS | 100/13-27-078-10W4/0 | L3P3 T | L3Pair3 | 1.27 |  | Bitumen | 402 | 402 | Thermocouple | [-11059] No Good Data For Calculation | °C
Athabasca Oil Corporation | Leismer | 10935 | 2017-04-01 | OBS | 100/13-27-078-10W4/0 | L3P3 T | L3Pair3 | 1.27 |  | Bitumen | 402 | 402 | Thermocouple | [-11059] No Good Data For Calculation | °C
Athabasca Oil Corporation | Leismer | 10935 | 2017-05-01 | OBS | 100/13-27-078-10W4/0 | L3P3 T | L3Pair3 | 1.27 |  | Bitumen | 402 | 402 | Thermocouple | [-11059] No Good Data For Calculation | °C
Athabasca Oil Corporation | Leismer | 10935 | 2017-06-01 | OBS | 100/13-27-078-10W4/0 | L3P3 T | L3Pair3 | 1.27 |  | Bitumen | 402 | 402 | Thermocouple | [-11059] No Good Data For Calculation | °C
Athabasca Oil Corporation | Leismer | 10935 | 2017-07-01 | OBS | 100/13-27-078-10W4/0 | L3P3 T | L3Pair3 | 1.27 |  | Bitumen | 402 | 402 | Thermocouple | [-11059] No Good Data For Calculation | °C
Athabasca Oil Corporation | Leismer | 10935 | 2017-08-01 | OBS | 100/13-27-078-10W4/0 | L3P3 T | L3Pair3 | 1.27 |  | Bitumen | 402 | 402 | Thermocouple | [-11059] No Good Data For Calculation | °C
Athabasca Oil Corporation | Leismer | 10935 | 2017-09-01 | OBS | 100/13-27-078-10W4/0 | L3P3 T | L3Pair3 | 1.27 |  | Bitumen | 402 | 402 | Thermocouple | [-11059] No Good Data For Calculation | °C
Athabasca Oil Corporation | Leismer | 10935 | 2017-10-01 | OBS | 100/13-27-078-10W4/0 | L3P3 T | L3Pair3 | 1.27 |  | Bitumen | 402 | 402 | Thermocouple | [-11059] No Good Data For Calculation | °C
Athabasca Oil Corporation | Leismer | 10935 | 2017-11-01 | OBS | 100/13-27-078-10W4/0 | L3P3 T | L3Pair3 | 1.27 |  | Bitumen | 402 | 402 | Thermocouple | [-11059] No Good Data For Calculation | °C
Athabasca Oil Corporation | Leismer | 10935 | 2017-12-01 | OBS | 100/13-27-078-10W4/0 | L3P3 T | L3Pair3 | 1.27 |  | Bitumen | 402 | 402 | Thermocouple | [-11059] No Good Data For Calculation | °C
Athabasca Oil Corporation | Leismer | 10935 | 2018-01-01 | OBS | 100/13-27-078-10W4/0 | L3P3 T | L3Pair3 | 1.27 |  | Bitumen | 402 | 402 | Thermocouple | [-11059] No Good Data For Calculation | °C
Athabasca Oil Corporation | Leismer | 10935 | 2018-02-01 | OBS | 100/13-27-078-10W4/0 | L3P3 T | L3Pair3 | 1.27 |  | Bitumen | 402 | 402 | Thermocouple | [-11059] No Good Data For Calculation | °C
Athabasca Oil Corporation | Leismer | 10935 | 2018-03-01 | OBS | 100/13-27-078-10W4/0 | L3P3 T | L3Pair3 | 1.27 |  | Bitumen | 402 | 402 | Thermocouple | 222.0432 | °C
Athabasca Oil Corporation | Leismer | 10935 | 2017-02-01 | OBS | 100/13-27-078-10W4/0 | L3P3 T | L3Pair3 | 1.27 |  | Bitumen | 403 | 403 | Thermocouple | [-11059] No Good Data For Calculation | °C
Athabasca Oil Corporation | Leismer | 10935 | 2017-03-01 | OBS | 100/13-27-078-10W4/0 | L3P3 T | L3Pair3 | 1.27 |  | Bitumen | 403 | 403 | Thermocouple | [-11059] No Good Data For Calculation | °C
Athabasca Oil Corporation | Leismer | 10935 | 2017-04-01 | OBS | 100/13-27-078-10W4/0 | L3P3 T | L3Pair3 | 1.27 |  | Bitumen | 403 | 403 | Thermocouple | [-11059] No Good Data For Calculation | °C
Athabasca Oil Corporation | Leismer | 10935 | 2017-05-01 | OBS | 100/13-27-078-10W4/0 | L3P3 T | L3Pair3 | 1.27 |  | Bitumen | 403 | 403 | Thermocouple | [-11059] No Good Data For Calculation | °C
Athabasca Oil Corporation | Leismer | 10935 | 2017-06-01 | OBS | 100/13-27-078-10W4/0 | L3P3 T | L3Pair3 | 1.27 |  | Bitumen | 403 | 403 | Thermocouple | [-11059] No Good Data For Calculation | °C
Athabasca Oil Corporation | Leismer | 10935 | 2017-07-01 | OBS | 100/13-27-078-10W4/0 | L3P3 T | L3Pair3 | 1.27 |  | Bitumen | 403 | 403 | Thermocouple | [-11059] No Good Data For Calculation | °C
Athabasca Oil Corporation | Leismer | 10935 | 2017-08-01 | OBS | 100/13-27-078-10W4/0 | L3P3 T | L3Pair3 | 1.27 |  | Bitumen | 403 | 403 | Thermocouple | [-11059] No Good Data For Calculation | °C
Athabasca Oil Corporation | Leismer | 10935 | 2017-09-01 | OBS | 100/13-27-078-10W4/0 | L3P3 T | L3Pair3 | 1.27 |  | Bitumen | 403 | 403 | Thermocouple | [-11059] No Good Data For Calculation | °C
Athabasca Oil Corporation | Leismer | 10935 | 2017-10-01 | OBS | 100/13-27-078-10W4/0 | L3P3 T | L3Pair3 | 1.27 |  | Bitumen | 403 | 403 | Thermocouple | [-11059] No Good Data For Calculation | °C
Athabasca Oil Corporation | Leismer | 10935 | 2017-11-01 | OBS | 100/13-27-078-10W4/0 | L3P3 T | L3Pair3 | 1.27 |  | Bitumen | 403 | 403 | Thermocouple | [-11059] No Good Data For Calculation | °C
Athabasca Oil Corporation | Leismer | 10935 | 2017-12-01 | OBS | 100/13-27-078-10W4/0 | L3P3 T | L3Pair3 | 1.27 |  | Bitumen | 403 | 403 | Thermocouple | [-11059] No Good Data For Calculation | °C
Athabasca Oil Corporation | Leismer | 10935 | 2018-01-01 | OBS | 100/13-27-078-10W4/0 | L3P3 T | L3Pair3 | 1.27 |  | Bitumen | 403 | 403 | Thermocouple | [-11059] No Good Data For Calculation | °C
Athabasca Oil Corporation | Leismer | 10935 | 2018-02-01 | OBS | 100/13-27-078-10W4/0 | L3P3 T | L3Pair3 | 1.27 |  | Bitumen | 403 | 403 | Thermocouple | [-11059] No Good Data For Calculation | °C
Athabasca Oil Corporation | Leismer | 10935 | 2018-03-01 | OBS | 100/13-27-078-10W4/0 | L3P3 T | L3Pair3 | 1.27 |  | Bitumen | 403 | 403 | Thermocouple | 229.6686 | °C
Athabasca Oil Corporation | Leismer | 10935 | 2017-02-01 | OBS | 100/13-27-078-10W4/0 | L3P3 T | L3Pair3 | 1.27 |  | Bitumen | 404 | 404 | Thermocouple | [-11059] No Good Data For Calculation | °C
Athabasca Oil Corporation | Leismer | 10935 | 2017-03-01 | OBS | 100/13-27-078-10W4/0 | L3P3 T | L3Pair3 | 1.27 |  | Bitumen | 404 | 404 | Thermocouple | [-11059] No Good Data For Calculation | °C
Athabasca Oil Corporation | Leismer | 10935 | 2017-04-01 | OBS | 100/13-27-078-10W4/0 | L3P3 T | L3Pair3 | 1.27 |  | Bitumen | 404 | 404 | Thermocouple | [-11059] No Good Data For Calculation | °C
Athabasca Oil Corporation | Leismer | 10935 | 2017-05-01 | OBS | 100/13-27-078-10W4/0 | L3P3 T | L3Pair3 | 1.27 |  | Bitumen | 404 | 404 | Thermocouple | [-11059] No Good Data For Calculation | °C
Athabasca Oil Corporation | Leismer | 10935 | 2017-06-01 | OBS | 100/13-27-078-10W4/0 | L3P3 T | L3Pair3 | 1.27 |  | Bitumen | 404 | 404 | Thermocouple | [-11059] No Good Data For Calculation | °C
Athabasca Oil Corporation | Leismer | 10935 | 2017-07-01 | OBS | 100/13-27-078-10W4/0 | L3P3 T | L3Pair3 | 1.27 |  | Bitumen | 404 | 404 | Thermocouple | [-11059] No Good Data For Calculation | °C
Athabasca Oil Corporation | Leismer | 10935 | 2017-08-01 | OBS | 100/13-27-078-10W4/0 | L3P3 T | L3Pair3 | 1.27 |  | Bitumen | 404 | 404 | Thermocouple | [-11059] No Good Data For Calculation | °C
Athabasca Oil Corporation | Leismer | 10935 | 2017-09-01 | OBS | 100/13-27-078-10W4/0 | L3P3 T | L3Pair3 | 1.27 |  | Bitumen | 404 | 404 | Thermocouple | [-11059] No Good Data For Calculation | °C
Athabasca Oil Corporation | Leismer | 10935 | 2017-10-01 | OBS | 100/13-27-078-10W4/0 | L3P3 T | L3Pair3 | 1.27 |  | Bitumen | 404 | 404 | Thermocouple | [-11059] No Good Data For Calculation | °C
Athabasca Oil Corporation | Leismer | 10935 | 2017-11-01 | OBS | 100/13-27-078-10W4/0 | L3P3 T | L3Pair3 | 1.27 |  | Bitumen | 404 | 404 | Thermocouple | [-11059] No Good Data For Calculation | °C
Athabasca Oil Corporation | Leismer | 10935 | 2017-12-01 | OBS | 100/13-27-078-10W4/0 | L3P3 T | L3Pair3 | 1.27 |  | Bitumen | 404 | 404 | Thermocouple | [-11059] No Good Data For Calculation | °C
Athabasca Oil Corporation | Leismer | 10935 | 2018-01-01 | OBS | 100/13-27-078-10W4/0 | L3P3 T | L3Pair3 | 1.27 |  | Bitumen | 404 | 404 | Thermocouple | [-11059] No Good Data For Calculation | °C
Athabasca Oil Corporation | Leismer | 10935 | 2018-02-01 | OBS | 100/13-27-078-10W4/0 | L3P3 T | L3Pair3 | 1.27 |  | Bitumen | 404 | 404 | Thermocouple | [-11059] No Good Data For Calculation | °C
Athabasca Oil Corporation | Leismer | 10935 | 2018-03-01 | OBS | 100/13-27-078-10W4/0 | L3P3 T | L3Pair3 | 1.27 |  | Bitumen | 404 | 404 | Thermocouple | 229.2373 | °C
Athabasca Oil Corporation | Leismer | 10935 | 2017-02-01 | OBS | 100/13-27-078-10W4/0 | L3P3 T | L3Pair3 | 1.27 |  | Bitumen | 405 | 405 | Thermocouple | [-11059] No Good Data For Calculation | °C
Athabasca Oil Corporation | Leismer | 10935 | 2017-03-01 | OBS | 100/13-27-078-10W4/0 | L3P3 T | L3Pair3 | 1.27 |  | Bitumen | 405 | 405 | Thermocouple | [-11059] No Good Data For Calculation | °C
Athabasca Oil Corporation | Leismer | 10935 | 2017-04-01 | OBS | 100/13-27-078-10W4/0 | L3P3 T | L3Pair3 | 1.27 |  | Bitumen | 405 | 405 | Thermocouple | [-11059] No Good Data For Calculation | °C
Athabasca Oil Corporation | Leismer | 10935 | 2017-05-01 | OBS | 100/13-27-078-10W4/0 | L3P3 T | L3Pair3 | 1.27 |  | Bitumen | 405 | 405 | Thermocouple | [-11059] No Good Data For Calculation | °C
Athabasca Oil Corporation | Leismer | 10935 | 2017-06-01 | OBS | 100/13-27-078-10W4/0 | L3P3 T | L3Pair3 | 1.27 |  | Bitumen | 405 | 405 | Thermocouple | [-11059] No Good Data For Calculation | °C
Athabasca Oil Corporation | Leismer | 10935 | 2017-07-01 | OBS | 100/13-27-078-10W4/0 | L3P3 T | L3Pair3 | 1.27 |  | Bitumen | 405 | 405 | Thermocouple | [-11059] No Good Data For Calculation | °C
Athabasca Oil Corporation | Leismer | 10935 | 2017-08-01 | OBS | 100/13-27-078-10W4/0 | L3P3 T | L3Pair3 | 1.27 |  | Bitumen | 405 | 405 | Thermocouple | [-11059] No Good Data For Calculation | °C
Athabasca Oil Corporation | Leismer | 10935 | 2017-09-01 | OBS | 100/13-27-078-10W4/0 | L3P3 T | L3Pair3 | 1.27 |  | Bitumen | 405 | 405 | Thermocouple | [-11059] No Good Data For Calculation | °C
Athabasca Oil Corporation | Leismer | 10935 | 2017-10-01 | OBS | 100/13-27-078-10W4/0 | L3P3 T | L3Pair3 | 1.27 |  | Bitumen | 405 | 405 | Thermocouple | [-11059] No Good Data For Calculation | °C
Athabasca Oil Corporation | Leismer | 10935 | 2017-11-01 | OBS | 100/13-27-078-10W4/0 | L3P3 T | L3Pair3 | 1.27 |  | Bitumen | 405 | 405 | Thermocouple | [-11059] No Good Data For Calculation | °C
Athabasca Oil Corporation | Leismer | 10935 | 2017-12-01 | OBS | 100/13-27-078-10W4/0 | L3P3 T | L3Pair3 | 1.27 |  | Bitumen | 405 | 405 | Thermocouple | [-11059] No Good Data For Calculation | °C
Athabasca Oil Corporation | Leismer | 10935 | 2018-01-01 | OBS | 100/13-27-078-10W4/0 | L3P3 T | L3Pair3 | 1.27 |  | Bitumen | 405 | 405 | Thermocouple | [-11059] No Good Data For Calculation | °C
Athabasca Oil Corporation | Leismer | 10935 | 2018-02-01 | OBS | 100/13-27-078-10W4/0 | L3P3 T | L3Pair3 | 1.27 |  | Bitumen | 405 | 405 | Thermocouple | [-11059] No Good Data For Calculation | °C
Athabasca Oil Corporation | Leismer | 10935 | 2018-03-01 | OBS | 100/13-27-078-10W4/0 | L3P3 T | L3Pair3 | 1.27 |  | Bitumen | 405 | 405 | Thermocouple | 230.6373 | °C
Athabasca Oil Corporation | Leismer | 10935 | 2017-02-01 | OBS | 100/13-27-078-10W4/0 | L3P3 T | L3Pair3 | 1.27 |  | Bitumen | 406 | 406 | Thermocouple | [-11059] No Good Data For Calculation | °C
Athabasca Oil Corporation | Leismer | 10935 | 2017-03-01 | OBS | 100/13-27-078-10W4/0 | L3P3 T | L3Pair3 | 1.27 |  | Bitumen | 406 | 406 | Thermocouple | [-11059] No Good Data For Calculation | °C
Athabasca Oil Corporation | Leismer | 10935 | 2017-04-01 | OBS | 100/13-27-078-10W4/0 | L3P3 T | L3Pair3 | 1.27 |  | Bitumen | 406 | 406 | Thermocouple | [-11059] No Good Data For Calculation | °C
Athabasca Oil Corporation | Leismer | 10935 | 2017-05-01 | OBS | 100/13-27-078-10W4/0 | L3P3 T | L3Pair3 | 1.27 |  | Bitumen | 406 | 406 | Thermocouple | [-11059] No Good Data For Calculation | °C
Athabasca Oil Corporation | Leismer | 10935 | 2017-06-01 | OBS | 100/13-27-078-10W4/0 | L3P3 T | L3Pair3 | 1.27 |  | Bitumen | 406 | 406 | Thermocouple | [-11059] No Good Data For Calculation | °C
Athabasca Oil Corporation | Leismer | 10935 | 2017-07-01 | OBS | 100/13-27-078-10W4/0 | L3P3 T | L3Pair3 | 1.27 |  | Bitumen | 406 | 406 | Thermocouple | [-11059] No Good Data For Calculation | °C
Athabasca Oil Corporation | Leismer | 10935 | 2017-08-01 | OBS | 100/13-27-078-10W4/0 | L3P3 T | L3Pair3 | 1.27 |  | Bitumen | 406 | 406 | Thermocouple | [-11059] No Good Data For Calculation | °C
Athabasca Oil Corporation | Leismer | 10935 | 2017-09-01 | OBS | 100/13-27-078-10W4/0 | L3P3 T | L3Pair3 | 1.27 |  | Bitumen | 406 | 406 | Thermocouple | [-11059] No Good Data For Calculation | °C
Athabasca Oil Corporation | Leismer | 10935 | 2017-10-01 | OBS | 100/13-27-078-10W4/0 | L3P3 T | L3Pair3 | 1.27 |  | Bitumen | 406 | 406 | Thermocouple | [-11059] No Good Data For Calculation | °C
Athabasca Oil Corporation | Leismer | 10935 | 2017-11-01 | OBS | 100/13-27-078-10W4/0 | L3P3 T | L3Pair3 | 1.27 |  | Bitumen | 406 | 406 | Thermocouple | [-11059] No Good Data For Calculation | °C
Athabasca Oil Corporation | Leismer | 10935 | 2017-12-01 | OBS | 100/13-27-078-10W4/0 | L3P3 T | L3Pair3 | 1.27 |  | Bitumen | 406 | 406 | Thermocouple | [-11059] No Good Data For Calculation | °C
Athabasca Oil Corporation | Leismer | 10935 | 2018-01-01 | OBS | 100/13-27-078-10W4/0 | L3P3 T | L3Pair3 | 1.27 |  | Bitumen | 406 | 406 | Thermocouple | [-11059] No Good Data For Calculation | °C
Athabasca Oil Corporation | Leismer | 10935 | 2018-02-01 | OBS | 100/13-27-078-10W4/0 | L3P3 T | L3Pair3 | 1.27 |  | Bitumen | 406 | 406 | Thermocouple | [-11059] No Good Data For Calculation | °C
Athabasca Oil Corporation | Leismer | 10935 | 2018-03-01 | OBS | 100/13-27-078-10W4/0 | L3P3 T | L3Pair3 | 1.27 |  | Bitumen | 406 | 406 | Thermocouple | 232.9 | °C
Athabasca Oil Corporation | Leismer | 10935 | 2017-02-01 | OBS | 100/13-27-078-10W4/0 | L3P3 T | L3Pair3 | 1.27 |  | Bitumen | 407 | 407 | Thermocouple | [-11059] No Good Data For Calculation | °C
Athabasca Oil Corporation | Leismer | 10935 | 2017-03-01 | OBS | 100/13-27-078-10W4/0 | L3P3 T | L3Pair3 | 1.27 |  | Bitumen | 407 | 407 | Thermocouple | [-11059] No Good Data For Calculation | °C
Athabasca Oil Corporation | Leismer | 10935 | 2017-04-01 | OBS | 100/13-27-078-10W4/0 | L3P3 T | L3Pair3 | 1.27 |  | Bitumen | 407 | 407 | Thermocouple | [-11059] No Good Data For Calculation | °C
Athabasca Oil Corporation | Leismer | 10935 | 2017-05-01 | OBS | 100/13-27-078-10W4/0 | L3P3 T | L3Pair3 | 1.27 |  | Bitumen | 407 | 407 | Thermocouple | [-11059] No Good Data For Calculation | °C
Athabasca Oil Corporation | Leismer | 10935 | 2017-06-01 | OBS | 100/13-27-078-10W4/0 | L3P3 T | L3Pair3 | 1.27 |  | Bitumen | 407 | 407 | Thermocouple | [-11059] No Good Data For Calculation | °C
Athabasca Oil Corporation | Leismer | 10935 | 2017-07-01 | OBS | 100/13-27-078-10W4/0 | L3P3 T | L3Pair3 | 1.27 |  | Bitumen | 407 | 407 | Thermocouple | [-11059] No Good Data For Calculation | °C
Athabasca Oil Corporation | Leismer | 10935 | 2017-08-01 | OBS | 100/13-27-078-10W4/0 | L3P3 T | L3Pair3 | 1.27 |  | Bitumen | 407 | 407 | Thermocouple | [-11059] No Good Data For Calculation | °C
Athabasca Oil Corporation | Leismer | 10935 | 2017-09-01 | OBS | 100/13-27-078-10W4/0 | L3P3 T | L3Pair3 | 1.27 |  | Bitumen | 407 | 407 | Thermocouple | [-11059] No Good Data For Calculation | °C
Athabasca Oil Corporation | Leismer | 10935 | 2017-10-01 | OBS | 100/13-27-078-10W4/0 | L3P3 T | L3Pair3 | 1.27 |  | Bitumen | 407 | 407 | Thermocouple | [-11059] No Good Data For Calculation | °C
Athabasca Oil Corporation | Leismer | 10935 | 2017-11-01 | OBS | 100/13-27-078-10W4/0 | L3P3 T | L3Pair3 | 1.27 |  | Bitumen | 407 | 407 | Thermocouple | [-11059] No Good Data For Calculation | °C
Athabasca Oil Corporation | Leismer | 10935 | 2017-12-01 | OBS | 100/13-27-078-10W4/0 | L3P3 T | L3Pair3 | 1.27 |  | Bitumen | 407 | 407 | Thermocouple | [-11059] No Good Data For Calculation | °C
Athabasca Oil Corporation | Leismer | 10935 | 2018-01-01 | OBS | 100/13-27-078-10W4/0 | L3P3 T | L3Pair3 | 1.27 |  | Bitumen | 407 | 407 | Thermocouple | [-11059] No Good Data For Calculation | °C
Athabasca Oil Corporation | Leismer | 10935 | 2018-02-01 | OBS | 100/13-27-078-10W4/0 | L3P3 T | L3Pair3 | 1.27 |  | Bitumen | 407 | 407 | Thermocouple | [-11059] No Good Data For Calculation | °C
Athabasca Oil Corporation | Leismer | 10935 | 2018-03-01 | OBS | 100/13-27-078-10W4/0 | L3P3 T | L3Pair3 | 1.27 |  | Bitumen | 407 | 407 | Thermocouple | 233.5 | °C
Athabasca Oil Corporation | Leismer | 10935 | 2017-02-01 | OBS | 100/13-27-078-10W4/0 | L3P3 T | L3Pair3 | 1.27 |  | Bitumen | 408 | 408 | Thermocouple | [-11059] No Good Data For Calculation | °C
Athabasca Oil Corporation | Leismer | 10935 | 2017-03-01 | OBS | 100/13-27-078-10W4/0 | L3P3 T | L3Pair3 | 1.27 |  | Bitumen | 408 | 408 | Thermocouple | [-11059] No Good Data For Calculation | °C
Athabasca Oil Corporation | Leismer | 10935 | 2017-04-01 | OBS | 100/13-27-078-10W4/0 | L3P3 T | L3Pair3 | 1.27 |  | Bitumen | 408 | 408 | Thermocouple | [-11059] No Good Data For Calculation | °C
Athabasca Oil Corporation | Leismer | 10935 | 2017-05-01 | OBS | 100/13-27-078-10W4/0 | L3P3 T | L3Pair3 | 1.27 |  | Bitumen | 408 | 408 | Thermocouple | [-11059] No Good Data For Calculation | °C
Athabasca Oil Corporation | Leismer | 10935 | 2017-06-01 | OBS | 100/13-27-078-10W4/0 | L3P3 T | L3Pair3 | 1.27 |  | Bitumen | 408 | 408 | Thermocouple | [-11059] No Good Data For Calculation | °C
Athabasca Oil Corporation | Leismer | 10935 | 2017-07-01 | OBS | 100/13-27-078-10W4/0 | L3P3 T | L3Pair3 | 1.27 |  | Bitumen | 408 | 408 | Thermocouple | [-11059] No Good Data For Calculation | °C
Athabasca Oil Corporation | Leismer | 10935 | 2017-08-01 | OBS | 100/13-27-078-10W4/0 | L3P3 T | L3Pair3 | 1.27 |  | Bitumen | 408 | 408 | Thermocouple | [-11059] No Good Data For Calculation | °C
Athabasca Oil Corporation | Leismer | 10935 | 2017-09-01 | OBS | 100/13-27-078-10W4/0 | L3P3 T | L3Pair3 | 1.27 |  | Bitumen | 408 | 408 | Thermocouple | [-11059] No Good Data For Calculation | °C
Athabasca Oil Corporation | Leismer | 10935 | 2017-10-01 | OBS | 100/13-27-078-10W4/0 | L3P3 T | L3Pair3 | 1.27 |  | Bitumen | 408 | 408 | Thermocouple | [-11059] No Good Data For Calculation | °C
Athabasca Oil Corporation | Leismer | 10935 | 2017-11-01 | OBS | 100/13-27-078-10W4/0 | L3P3 T | L3Pair3 | 1.27 |  | Bitumen | 408 | 408 | Thermocouple | [-11059] No Good Data For Calculation | °C
Athabasca Oil Corporation | Leismer | 10935 | 2017-12-01 | OBS | 100/13-27-078-10W4/0 | L3P3 T | L3Pair3 | 1.27 |  | Bitumen | 408 | 408 | Thermocouple | [-11059] No Good Data For Calculation | °C
Athabasca Oil Corporation | Leismer | 10935 | 2018-01-01 | OBS | 100/13-27-078-10W4/0 | L3P3 T | L3Pair3 | 1.27 |  | Bitumen | 408 | 408 | Thermocouple | [-11059] No Good Data For Calculation | °C
Athabasca Oil Corporation | Leismer | 10935 | 2018-02-01 | OBS | 100/13-27-078-10W4/0 | L3P3 T | L3Pair3 | 1.27 |  | Bitumen | 408 | 408 | Thermocouple | [-11059] No Good Data For Calculation | °C
Athabasca Oil Corporation | Leismer | 10935 | 2018-03-01 | OBS | 100/13-27-078-10W4/0 | L3P3 T | L3Pair3 | 1.27 |  | Bitumen | 408 | 408 | Thermocouple | 231.7314 | °C
Athabasca Oil Corporation | Leismer | 10935 | 2017-02-01 | OBS | 100/13-27-078-10W4/0 | L3P3 T | L3Pair3 | 1.27 |  | Bitumen | 409 | 409 | Thermocouple | [-11059] No Good Data For Calculation | °C
Athabasca Oil Corporation | Leismer | 10935 | 2017-03-01 | OBS | 100/13-27-078-10W4/0 | L3P3 T | L3Pair3 | 1.27 |  | Bitumen | 409 | 409 | Thermocouple | [-11059] No Good Data For Calculation | °C
Athabasca Oil Corporation | Leismer | 10935 | 2017-04-01 | OBS | 100/13-27-078-10W4/0 | L3P3 T | L3Pair3 | 1.27 |  | Bitumen | 409 | 409 | Thermocouple | [-11059] No Good Data For Calculation | °C
Athabasca Oil Corporation | Leismer | 10935 | 2017-05-01 | OBS | 100/13-27-078-10W4/0 | L3P3 T | L3Pair3 | 1.27 |  | Bitumen | 409 | 409 | Thermocouple | [-11059] No Good Data For Calculation | °C
Athabasca Oil Corporation | Leismer | 10935 | 2017-06-01 | OBS | 100/13-27-078-10W4/0 | L3P3 T | L3Pair3 | 1.27 |  | Bitumen | 409 | 409 | Thermocouple | [-11059] No Good Data For Calculation | °C
Athabasca Oil Corporation | Leismer | 10935 | 2017-07-01 | OBS | 100/13-27-078-10W4/0 | L3P3 T | L3Pair3 | 1.27 |  | Bitumen | 409 | 409 | Thermocouple | [-11059] No Good Data For Calculation | °C
Athabasca Oil Corporation | Leismer | 10935 | 2017-08-01 | OBS | 100/13-27-078-10W4/0 | L3P3 T | L3Pair3 | 1.27 |  | Bitumen | 409 | 409 | Thermocouple | [-11059] No Good Data For Calculation | °C
Athabasca Oil Corporation | Leismer | 10935 | 2017-09-01 | OBS | 100/13-27-078-10W4/0 | L3P3 T | L3Pair3 | 1.27 |  | Bitumen | 409 | 409 | Thermocouple | [-11059] No Good Data For Calculation | °C
Athabasca Oil Corporation | Leismer | 10935 | 2017-10-01 | OBS | 100/13-27-078-10W4/0 | L3P3 T | L3Pair3 | 1.27 |  | Bitumen | 409 | 409 | Thermocouple | [-11059] No Good Data For Calculation | °C
Athabasca Oil Corporation | Leismer | 10935 | 2017-11-01 | OBS | 100/13-27-078-10W4/0 | L3P3 T | L3Pair3 | 1.27 |  | Bitumen | 409 | 409 | Thermocouple | [-11059] No Good Data For Calculation | °C
Athabasca Oil Corporation | Leismer | 10935 | 2017-12-01 | OBS | 100/13-27-078-10W4/0 | L3P3 T | L3Pair3 | 1.27 |  | Bitumen | 409 | 409 | Thermocouple | [-11059] No Good Data For Calculation | °C
Athabasca Oil Corporation | Leismer | 10935 | 2018-01-01 | OBS | 100/13-27-078-10W4/0 | L3P3 T | L3Pair3 | 1.27 |  | Bitumen | 409 | 409 | Thermocouple | [-11059] No Good Data For Calculation | °C
Athabasca Oil Corporation | Leismer | 10935 | 2018-02-01 | OBS | 100/13-27-078-10W4/0 | L3P3 T | L3Pair3 | 1.27 |  | Bitumen | 409 | 409 | Thermocouple | [-11059] No Good Data For Calculation | °C
Athabasca Oil Corporation | Leismer | 10935 | 2018-03-01 | OBS | 100/13-27-078-10W4/0 | L3P3 T | L3Pair3 | 1.27 |  | Bitumen | 409 | 409 | Thermocouple | 232.4686 | °C
Athabasca Oil Corporation | Leismer | 10935 | 2017-02-01 | OBS | 100/13-27-078-10W4/0 | L3P3 T | L3Pair3 | 1.27 |  | Bitumen | 410 | 410 | Thermocouple | [-11059] No Good Data For Calculation | °C
Athabasca Oil Corporation | Leismer | 10935 | 2017-03-01 | OBS | 100/13-27-078-10W4/0 | L3P3 T | L3Pair3 | 1.27 |  | Bitumen | 410 | 410 | Thermocouple | [-11059] No Good Data For Calculation | °C
Athabasca Oil Corporation | Leismer | 10935 | 2017-04-01 | OBS | 100/13-27-078-10W4/0 | L3P3 T | L3Pair3 | 1.27 |  | Bitumen | 410 | 410 | Thermocouple | [-11059] No Good Data For Calculation | °C
Athabasca Oil Corporation | Leismer | 10935 | 2017-05-01 | OBS | 100/13-27-078-10W4/0 | L3P3 T | L3Pair3 | 1.27 |  | Bitumen | 410 | 410 | Thermocouple | [-11059] No Good Data For Calculation | °C
Athabasca Oil Corporation | Leismer | 10935 | 2017-06-01 | OBS | 100/13-27-078-10W4/0 | L3P3 T | L3Pair3 | 1.27 |  | Bitumen | 410 | 410 | Thermocouple | [-11059] No Good Data For Calculation | °C
Athabasca Oil Corporation | Leismer | 10935 | 2017-07-01 | OBS | 100/13-27-078-10W4/0 | L3P3 T | L3Pair3 | 1.27 |  | Bitumen | 410 | 410 | Thermocouple | [-11059] No Good Data For Calculation | °C
Athabasca Oil Corporation | Leismer | 10935 | 2017-08-01 | OBS | 100/13-27-078-10W4/0 | L3P3 T | L3Pair3 | 1.27 |  | Bitumen | 410 | 410 | Thermocouple | [-11059] No Good Data For Calculation | °C
Athabasca Oil Corporation | Leismer | 10935 | 2017-09-01 | OBS | 100/13-27-078-10W4/0 | L3P3 T | L3Pair3 | 1.27 |  | Bitumen | 410 | 410 | Thermocouple | [-11059] No Good Data For Calculation | °C
Athabasca Oil Corporation | Leismer | 10935 | 2017-10-01 | OBS | 100/13-27-078-10W4/0 | L3P3 T | L3Pair3 | 1.27 |  | Bitumen | 410 | 410 | Thermocouple | [-11059] No Good Data For Calculation | °C
Athabasca Oil Corporation | Leismer | 10935 | 2017-11-01 | OBS | 100/13-27-078-10W4/0 | L3P3 T | L3Pair3 | 1.27 |  | Bitumen | 410 | 410 | Thermocouple | [-11059] No Good Data For Calculation | °C
Athabasca Oil Corporation | Leismer | 10935 | 2017-12-01 | OBS | 100/13-27-078-10W4/0 | L3P3 T | L3Pair3 | 1.27 |  | Bitumen | 410 | 410 | Thermocouple | [-11059] No Good Data For Calculation | °C
Athabasca Oil Corporation | Leismer | 10935 | 2018-01-01 | OBS | 100/13-27-078-10W4/0 | L3P3 T | L3Pair3 | 1.27 |  | Bitumen | 410 | 410 | Thermocouple | [-11059] No Good Data For Calculation | °C
Athabasca Oil Corporation | Leismer | 10935 | 2018-02-01 | OBS | 100/13-27-078-10W4/0 | L3P3 T | L3Pair3 | 1.27 |  | Bitumen | 410 | 410 | Thermocouple | [-11059] No Good Data For Calculation | °C
Athabasca Oil Corporation | Leismer | 10935 | 2018-03-01 | OBS | 100/13-27-078-10W4/0 | L3P3 T | L3Pair3 | 1.27 |  | Bitumen | 410 | 410 | Thermocouple | 232.2686 | °C
Athabasca Oil Corporation | Leismer | 10935 | 2017-02-01 | OBS | 100/13-27-078-10W4/0 | L3P3 T | L3Pair3 | 1.27 |  | Bitumen | 411 | 411 | Thermocouple | [-11059] No Good Data For Calculation | °C
Athabasca Oil Corporation | Leismer | 10935 | 2017-03-01 | OBS | 100/13-27-078-10W4/0 | L3P3 T | L3Pair3 | 1.27 |  | Bitumen | 411 | 411 | Thermocouple | [-11059] No Good Data For Calculation | °C
Athabasca Oil Corporation | Leismer | 10935 | 2017-04-01 | OBS | 100/13-27-078-10W4/0 | L3P3 T | L3Pair3 | 1.27 |  | Bitumen | 411 | 411 | Thermocouple | [-11059] No Good Data For Calculation | °C
Athabasca Oil Corporation | Leismer | 10935 | 2017-05-01 | OBS | 100/13-27-078-10W4/0 | L3P3 T | L3Pair3 | 1.27 |  | Bitumen | 411 | 411 | Thermocouple | [-11059] No Good Data For Calculation | °C
Athabasca Oil Corporation | Leismer | 10935 | 2017-06-01 | OBS | 100/13-27-078-10W4/0 | L3P3 T | L3Pair3 | 1.27 |  | Bitumen | 411 | 411 | Thermocouple | [-11059] No Good Data For Calculation | °C
Athabasca Oil Corporation | Leismer | 10935 | 2017-07-01 | OBS | 100/13-27-078-10W4/0 | L3P3 T | L3Pair3 | 1.27 |  | Bitumen | 411 | 411 | Thermocouple | [-11059] No Good Data For Calculation | °C
Athabasca Oil Corporation | Leismer | 10935 | 2017-08-01 | OBS | 100/13-27-078-10W4/0 | L3P3 T | L3Pair3 | 1.27 |  | Bitumen | 411 | 411 | Thermocouple | [-11059] No Good Data For Calculation | °C
Athabasca Oil Corporation | Leismer | 10935 | 2017-09-01 | OBS | 100/13-27-078-10W4/0 | L3P3 T | L3Pair3 | 1.27 |  | Bitumen | 411 | 411 | Thermocouple | [-11059] No Good Data For Calculation | °C
Athabasca Oil Corporation | Leismer | 10935 | 2017-10-01 | OBS | 100/13-27-078-10W4/0 | L3P3 T | L3Pair3 | 1.27 |  | Bitumen | 411 | 411 | Thermocouple | [-11059] No Good Data For Calculation | °C
Athabasca Oil Corporation | Leismer | 10935 | 2017-11-01 | OBS | 100/13-27-078-10W4/0 | L3P3 T | L3Pair3 | 1.27 |  | Bitumen | 411 | 411 | Thermocouple | [-11059] No Good Data For Calculation | °C
Athabasca Oil Corporation | Leismer | 10935 | 2017-12-01 | OBS | 100/13-27-078-10W4/0 | L3P3 T | L3Pair3 | 1.27 |  | Bitumen | 411 | 411 | Thermocouple | [-11059] No Good Data For Calculation | °C
Athabasca Oil Corporation | Leismer | 10935 | 2018-01-01 | OBS | 100/13-27-078-10W4/0 | L3P3 T | L3Pair3 | 1.27 |  | Bitumen | 411 | 411 | Thermocouple | [-11059] No Good Data For Calculation | °C
Athabasca Oil Corporation | Leismer | 10935 | 2018-02-01 | OBS | 100/13-27-078-10W4/0 | L3P3 T | L3Pair3 | 1.27 |  | Bitumen | 411 | 411 | Thermocouple | [-11059] No Good Data For Calculation | °C
Athabasca Oil Corporation | Leismer | 10935 | 2018-03-01 | OBS | 100/13-27-078-10W4/0 | L3P3 T | L3Pair3 | 1.27 |  | Bitumen | 411 | 411 | Thermocouple | 234.3 | °C
Athabasca Oil Corporation | Leismer | 10935 | 2017-02-01 | OBS | 100/13-27-078-10W4/0 | L3P3 T | L3Pair3 | 1.27 |  | Bitumen | 412 | 412 | Thermocouple | [-11059] No Good Data For Calculation | °C
Athabasca Oil Corporation | Leismer | 10935 | 2017-03-01 | OBS | 100/13-27-078-10W4/0 | L3P3 T | L3Pair3 | 1.27 |  | Bitumen | 412 | 412 | Thermocouple | [-11059] No Good Data For Calculation | °C
Athabasca Oil Corporation | Leismer | 10935 | 2017-04-01 | OBS | 100/13-27-078-10W4/0 | L3P3 T | L3Pair3 | 1.27 |  | Bitumen | 412 | 412 | Thermocouple | [-11059] No Good Data For Calculation | °C
Athabasca Oil Corporation | Leismer | 10935 | 2017-05-01 | OBS | 100/13-27-078-10W4/0 | L3P3 T | L3Pair3 | 1.27 |  | Bitumen | 412 | 412 | Thermocouple | [-11059] No Good Data For Calculation | °C
Athabasca Oil Corporation | Leismer | 10935 | 2017-06-01 | OBS | 100/13-27-078-10W4/0 | L3P3 T | L3Pair3 | 1.27 |  | Bitumen | 412 | 412 | Thermocouple | [-11059] No Good Data For Calculation | °C
Athabasca Oil Corporation | Leismer | 10935 | 2017-07-01 | OBS | 100/13-27-078-10W4/0 | L3P3 T | L3Pair3 | 1.27 |  | Bitumen | 412 | 412 | Thermocouple | [-11059] No Good Data For Calculation | °C
Athabasca Oil Corporation | Leismer | 10935 | 2017-08-01 | OBS | 100/13-27-078-10W4/0 | L3P3 T | L3Pair3 | 1.27 |  | Bitumen | 412 | 412 | Thermocouple | [-11059] No Good Data For Calculation | °C
Athabasca Oil Corporation | Leismer | 10935 | 2017-09-01 | OBS | 100/13-27-078-10W4/0 | L3P3 T | L3Pair3 | 1.27 |  | Bitumen | 412 | 412 | Thermocouple | [-11059] No Good Data For Calculation | °C
Athabasca Oil Corporation | Leismer | 10935 | 2017-10-01 | OBS | 100/13-27-078-10W4/0 | L3P3 T | L3Pair3 | 1.27 |  | Bitumen | 412 | 412 | Thermocouple | [-11059] No Good Data For Calculation | °C
Athabasca Oil Corporation | Leismer | 10935 | 2017-11-01 | OBS | 100/13-27-078-10W4/0 | L3P3 T | L3Pair3 | 1.27 |  | Bitumen | 412 | 412 | Thermocouple | [-11059] No Good Data For Calculation | °C
Athabasca Oil Corporation | Leismer | 10935 | 2017-12-01 | OBS | 100/13-27-078-10W4/0 | L3P3 T | L3Pair3 | 1.27 |  | Bitumen | 412 | 412 | Thermocouple | [-11059] No Good Data For Calculation | °C
Athabasca Oil Corporation | Leismer | 10935 | 2018-01-01 | OBS | 100/13-27-078-10W4/0 | L3P3 T | L3Pair3 | 1.27 |  | Bitumen | 412 | 412 | Thermocouple | [-11059] No Good Data For Calculation | °C
Athabasca Oil Corporation | Leismer | 10935 | 2018-02-01 | OBS | 100/13-27-078-10W4/0 | L3P3 T | L3Pair3 | 1.27 |  | Bitumen | 412 | 412 | Thermocouple | [-11059] No Good Data For Calculation | °C
Athabasca Oil Corporation | Leismer | 10935 | 2018-03-01 | OBS | 100/13-27-078-10W4/0 | L3P3 T | L3Pair3 | 1.27 |  | Bitumen | 412 | 412 | Thermocouple | 231.2314 | °C
Athabasca Oil Corporation | Leismer | 10935 | 2017-02-01 | OBS | 100/13-27-078-10W4/0 | L3P3 T | L3Pair3 | 1.27 |  | Bitumen | 413 | 413 | Thermocouple | [-11059] No Good Data For Calculation | °C
Athabasca Oil Corporation | Leismer | 10935 | 2017-03-01 | OBS | 100/13-27-078-10W4/0 | L3P3 T | L3Pair3 | 1.27 |  | Bitumen | 413 | 413 | Thermocouple | [-11059] No Good Data For Calculation | °C
Athabasca Oil Corporation | Leismer | 10935 | 2017-04-01 | OBS | 100/13-27-078-10W4/0 | L3P3 T | L3Pair3 | 1.27 |  | Bitumen | 413 | 413 | Thermocouple | [-11059] No Good Data For Calculation | °C
Athabasca Oil Corporation | Leismer | 10935 | 2017-05-01 | OBS | 100/13-27-078-10W4/0 | L3P3 T | L3Pair3 | 1.27 |  | Bitumen | 413 | 413 | Thermocouple | [-11059] No Good Data For Calculation | °C
Athabasca Oil Corporation | Leismer | 10935 | 2017-06-01 | OBS | 100/13-27-078-10W4/0 | L3P3 T | L3Pair3 | 1.27 |  | Bitumen | 413 | 413 | Thermocouple | [-11059] No Good Data For Calculation | °C
Athabasca Oil Corporation | Leismer | 10935 | 2017-07-01 | OBS | 100/13-27-078-10W4/0 | L3P3 T | L3Pair3 | 1.27 |  | Bitumen | 413 | 413 | Thermocouple | [-11059] No Good Data For Calculation | °C
Athabasca Oil Corporation | Leismer | 10935 | 2017-08-01 | OBS | 100/13-27-078-10W4/0 | L3P3 T | L3Pair3 | 1.27 |  | Bitumen | 413 | 413 | Thermocouple | [-11059] No Good Data For Calculation | °C
Athabasca Oil Corporation | Leismer | 10935 | 2017-09-01 | OBS | 100/13-27-078-10W4/0 | L3P3 T | L3Pair3 | 1.27 |  | Bitumen | 413 | 413 | Thermocouple | [-11059] No Good Data For Calculation | °C
Athabasca Oil Corporation | Leismer | 10935 | 2017-10-01 | OBS | 100/13-27-078-10W4/0 | L3P3 T | L3Pair3 | 1.27 |  | Bitumen | 413 | 413 | Thermocouple | [-11059] No Good Data For Calculation | °C
Athabasca Oil Corporation | Leismer | 10935 | 2017-11-01 | OBS | 100/13-27-078-10W4/0 | L3P3 T | L3Pair3 | 1.27 |  | Bitumen | 413 | 413 | Thermocouple | [-11059] No Good Data For Calculation | °C
Athabasca Oil Corporation | Leismer | 10935 | 2017-12-01 | OBS | 100/13-27-078-10W4/0 | L3P3 T | L3Pair3 | 1.27 |  | Bitumen | 413 | 413 | Thermocouple | [-11059] No Good Data For Calculation | °C
Athabasca Oil Corporation | Leismer | 10935 | 2018-01-01 | OBS | 100/13-27-078-10W4/0 | L3P3 T | L3Pair3 | 1.27 |  | Bitumen | 413 | 413 | Thermocouple | [-11059] No Good Data For Calculation | °C
Athabasca Oil Corporation | Leismer | 10935 | 2018-02-01 | OBS | 100/13-27-078-10W4/0 | L3P3 T | L3Pair3 | 1.27 |  | Bitumen | 413 | 413 | Thermocouple | [-11059] No Good Data For Calculation | °C
Athabasca Oil Corporation | Leismer | 10935 | 2018-03-01 | OBS | 100/13-27-078-10W4/0 | L3P3 T | L3Pair3 | 1.27 |  | Bitumen | 413 | 413 | Thermocouple | 231.8314 | °C
Athabasca Oil Corporation | Leismer | 10935 | 2017-02-01 | OBS | 100/13-27-078-10W4/0 | L3P3 T | L3Pair3 | 1.27 |  | Bitumen | 414 | 414 | Thermocouple | [-11059] No Good Data For Calculation | °C
Athabasca Oil Corporation | Leismer | 10935 | 2017-03-01 | OBS | 100/13-27-078-10W4/0 | L3P3 T | L3Pair3 | 1.27 |  | Bitumen | 414 | 414 | Thermocouple | [-11059] No Good Data For Calculation | °C
Athabasca Oil Corporation | Leismer | 10935 | 2017-04-01 | OBS | 100/13-27-078-10W4/0 | L3P3 T | L3Pair3 | 1.27 |  | Bitumen | 414 | 414 | Thermocouple | [-11059] No Good Data For Calculation | °C
Athabasca Oil Corporation | Leismer | 10935 | 2017-05-01 | OBS | 100/13-27-078-10W4/0 | L3P3 T | L3Pair3 | 1.27 |  | Bitumen | 414 | 414 | Thermocouple | [-11059] No Good Data For Calculation | °C
Athabasca Oil Corporation | Leismer | 10935 | 2017-06-01 | OBS | 100/13-27-078-10W4/0 | L3P3 T | L3Pair3 | 1.27 |  | Bitumen | 414 | 414 | Thermocouple | [-11059] No Good Data For Calculation | °C
Athabasca Oil Corporation | Leismer | 10935 | 2017-07-01 | OBS | 100/13-27-078-10W4/0 | L3P3 T | L3Pair3 | 1.27 |  | Bitumen | 414 | 414 | Thermocouple | [-11059] No Good Data For Calculation | °C
Athabasca Oil Corporation | Leismer | 10935 | 2017-08-01 | OBS | 100/13-27-078-10W4/0 | L3P3 T | L3Pair3 | 1.27 |  | Bitumen | 414 | 414 | Thermocouple | [-11059] No Good Data For Calculation | °C
Athabasca Oil Corporation | Leismer | 10935 | 2017-09-01 | OBS | 100/13-27-078-10W4/0 | L3P3 T | L3Pair3 | 1.27 |  | Bitumen | 414 | 414 | Thermocouple | [-11059] No Good Data For Calculation | °C
Athabasca Oil Corporation | Leismer | 10935 | 2017-10-01 | OBS | 100/13-27-078-10W4/0 | L3P3 T | L3Pair3 | 1.27 |  | Bitumen | 414 | 414 | Thermocouple | [-11059] No Good Data For Calculation | °C
Athabasca Oil Corporation | Leismer | 10935 | 2017-11-01 | OBS | 100/13-27-078-10W4/0 | L3P3 T | L3Pair3 | 1.27 |  | Bitumen | 414 | 414 | Thermocouple | [-11059] No Good Data For Calculation | °C
Athabasca Oil Corporation | Leismer | 10935 | 2017-12-01 | OBS | 100/13-27-078-10W4/0 | L3P3 T | L3Pair3 | 1.27 |  | Bitumen | 414 | 414 | Thermocouple | [-11059] No Good Data For Calculation | °C
Athabasca Oil Corporation | Leismer | 10935 | 2018-01-01 | OBS | 100/13-27-078-10W4/0 | L3P3 T | L3Pair3 | 1.27 |  | Bitumen | 414 | 414 | Thermocouple | [-11059] No Good Data For Calculation | °C
Athabasca Oil Corporation | Leismer | 10935 | 2018-02-01 | OBS | 100/13-27-078-10W4/0 | L3P3 T | L3Pair3 | 1.27 |  | Bitumen | 414 | 414 | Thermocouple | [-11059] No Good Data For Calculation | °C
Athabasca Oil Corporation | Leismer | 10935 | 2018-03-01 | OBS | 100/13-27-078-10W4/0 | L3P3 T | L3Pair3 | 1.27 |  | Bitumen | 414 | 414 | Thermocouple | 234.6 | °C
Athabasca Oil Corporation | Leismer | 10935 | 2017-02-01 | OBS | 100/13-27-078-10W4/0 | L3P3 T | L3Pair3 | 1.27 |  | Bitumen | 415 | 415 | Thermocouple | [-11059] No Good Data For Calculation | °C
Athabasca Oil Corporation | Leismer | 10935 | 2017-03-01 | OBS | 100/13-27-078-10W4/0 | L3P3 T | L3Pair3 | 1.27 |  | Bitumen | 415 | 415 | Thermocouple | [-11059] No Good Data For Calculation | °C
Athabasca Oil Corporation | Leismer | 10935 | 2017-04-01 | OBS | 100/13-27-078-10W4/0 | L3P3 T | L3Pair3 | 1.27 |  | Bitumen | 415 | 415 | Thermocouple | [-11059] No Good Data For Calculation | °C
Athabasca Oil Corporation | Leismer | 10935 | 2017-05-01 | OBS | 100/13-27-078-10W4/0 | L3P3 T | L3Pair3 | 1.27 |  | Bitumen | 415 | 415 | Thermocouple | [-11059] No Good Data For Calculation | °C
Athabasca Oil Corporation | Leismer | 10935 | 2017-06-01 | OBS | 100/13-27-078-10W4/0 | L3P3 T | L3Pair3 | 1.27 |  | Bitumen | 415 | 415 | Thermocouple | [-11059] No Good Data For Calculation | °C
Athabasca Oil Corporation | Leismer | 10935 | 2017-07-01 | OBS | 100/13-27-078-10W4/0 | L3P3 T | L3Pair3 | 1.27 |  | Bitumen | 415 | 415 | Thermocouple | [-11059] No Good Data For Calculation | °C
Athabasca Oil Corporation | Leismer | 10935 | 2017-08-01 | OBS | 100/13-27-078-10W4/0 | L3P3 T | L3Pair3 | 1.27 |  | Bitumen | 415 | 415 | Thermocouple | [-11059] No Good Data For Calculation | °C
Athabasca Oil Corporation | Leismer | 10935 | 2017-09-01 | OBS | 100/13-27-078-10W4/0 | L3P3 T | L3Pair3 | 1.27 |  | Bitumen | 415 | 415 | Thermocouple | [-11059] No Good Data For Calculation | °C
Athabasca Oil Corporation | Leismer | 10935 | 2017-10-01 | OBS | 100/13-27-078-10W4/0 | L3P3 T | L3Pair3 | 1.27 |  | Bitumen | 415 | 415 | Thermocouple | [-11059] No Good Data For Calculation | °C
Athabasca Oil Corporation | Leismer | 10935 | 2017-11-01 | OBS | 100/13-27-078-10W4/0 | L3P3 T | L3Pair3 | 1.27 |  | Bitumen | 415 | 415 | Thermocouple | [-11059] No Good Data For Calculation | °C
Athabasca Oil Corporation | Leismer | 10935 | 2017-12-01 | OBS | 100/13-27-078-10W4/0 | L3P3 T | L3Pair3 | 1.27 |  | Bitumen | 415 | 415 | Thermocouple | [-11059] No Good Data For Calculation | °C
Athabasca Oil Corporation | Leismer | 10935 | 2018-01-01 | OBS | 100/13-27-078-10W4/0 | L3P3 T | L3Pair3 | 1.27 |  | Bitumen | 415 | 415 | Thermocouple | [-11059] No Good Data For Calculation | °C
Athabasca Oil Corporation | Leismer | 10935 | 2018-02-01 | OBS | 100/13-27-078-10W4/0 | L3P3 T | L3Pair3 | 1.27 |  | Bitumen | 415 | 415 | Thermocouple | [-11059] No Good Data For Calculation | °C
Athabasca Oil Corporation | Leismer | 10935 | 2018-03-01 | OBS | 100/13-27-078-10W4/0 | L3P3 T | L3Pair3 | 1.27 |  | Bitumen | 415 | 415 | Thermocouple | 233.7 | °C
Athabasca Oil Corporation | Leismer | 10935 | 2017-02-01 | OBS | 100/13-27-078-10W4/0 | L3P3 T | L3Pair3 | 1.27 |  | Bitumen | 416 | 416 | Thermocouple | [-11059] No Good Data For Calculation | °C
Athabasca Oil Corporation | Leismer | 10935 | 2017-03-01 | OBS | 100/13-27-078-10W4/0 | L3P3 T | L3Pair3 | 1.27 |  | Bitumen | 416 | 416 | Thermocouple | [-11059] No Good Data For Calculation | °C
Athabasca Oil Corporation | Leismer | 10935 | 2017-04-01 | OBS | 100/13-27-078-10W4/0 | L3P3 T | L3Pair3 | 1.27 |  | Bitumen | 416 | 416 | Thermocouple | [-11059] No Good Data For Calculation | °C
Athabasca Oil Corporation | Leismer | 10935 | 2017-05-01 | OBS | 100/13-27-078-10W4/0 | L3P3 T | L3Pair3 | 1.27 |  | Bitumen | 416 | 416 | Thermocouple | [-11059] No Good Data For Calculation | °C
Athabasca Oil Corporation | Leismer | 10935 | 2017-06-01 | OBS | 100/13-27-078-10W4/0 | L3P3 T | L3Pair3 | 1.27 |  | Bitumen | 416 | 416 | Thermocouple | [-11059] No Good Data For Calculation | °C
Athabasca Oil Corporation | Leismer | 10935 | 2017-07-01 | OBS | 100/13-27-078-10W4/0 | L3P3 T | L3Pair3 | 1.27 |  | Bitumen | 416 | 416 | Thermocouple | [-11059] No Good Data For Calculation | °C
Athabasca Oil Corporation | Leismer | 10935 | 2017-08-01 | OBS | 100/13-27-078-10W4/0 | L3P3 T | L3Pair3 | 1.27 |  | Bitumen | 416 | 416 | Thermocouple | [-11059] No Good Data For Calculation | °C
Athabasca Oil Corporation | Leismer | 10935 | 2017-09-01 | OBS | 100/13-27-078-10W4/0 | L3P3 T | L3Pair3 | 1.27 |  | Bitumen | 416 | 416 | Thermocouple | [-11059] No Good Data For Calculation | °C
Athabasca Oil Corporation | Leismer | 10935 | 2017-10-01 | OBS | 100/13-27-078-10W4/0 | L3P3 T | L3Pair3 | 1.27 |  | Bitumen | 416 | 416 | Thermocouple | [-11059] No Good Data For Calculation | °C
Athabasca Oil Corporation | Leismer | 10935 | 2017-11-01 | OBS | 100/13-27-078-10W4/0 | L3P3 T | L3Pair3 | 1.27 |  | Bitumen | 416 | 416 | Thermocouple | [-11059] No Good Data For Calculation | °C
Athabasca Oil Corporation | Leismer | 10935 | 2017-12-01 | OBS | 100/13-27-078-10W4/0 | L3P3 T | L3Pair3 | 1.27 |  | Bitumen | 416 | 416 | Thermocouple | [-11059] No Good Data For Calculation | °C
Athabasca Oil Corporation | Leismer | 10935 | 2018-01-01 | OBS | 100/13-27-078-10W4/0 | L3P3 T | L3Pair3 | 1.27 |  | Bitumen | 416 | 416 | Thermocouple | [-11059] No Good Data For Calculation | °C
Athabasca Oil Corporation | Leismer | 10935 | 2018-02-01 | OBS | 100/13-27-078-10W4/0 | L3P3 T | L3Pair3 | 1.27 |  | Bitumen | 416 | 416 | Thermocouple | [-11059] No Good Data For Calculation | °C
Athabasca Oil Corporation | Leismer | 10935 | 2018-03-01 | OBS | 100/13-27-078-10W4/0 | L3P3 T | L3Pair3 | 1.27 |  | Bitumen | 416 | 416 | Thermocouple | 232.7314 | °C
Athabasca Oil Corporation | Leismer | 10935 | 2017-02-01 | OBS | 100/13-27-078-10W4/0 | L3P3 T | L3Pair3 | 1.27 |  | Bitumen | 417 | 417 | Thermocouple | [-11059] No Good Data For Calculation | °C
Athabasca Oil Corporation | Leismer | 10935 | 2017-03-01 | OBS | 100/13-27-078-10W4/0 | L3P3 T | L3Pair3 | 1.27 |  | Bitumen | 417 | 417 | Thermocouple | [-11059] No Good Data For Calculation | °C
Athabasca Oil Corporation | Leismer | 10935 | 2017-04-01 | OBS | 100/13-27-078-10W4/0 | L3P3 T | L3Pair3 | 1.27 |  | Bitumen | 417 | 417 | Thermocouple | [-11059] No Good Data For Calculation | °C
Athabasca Oil Corporation | Leismer | 10935 | 2017-05-01 | OBS | 100/13-27-078-10W4/0 | L3P3 T | L3Pair3 | 1.27 |  | Bitumen | 417 | 417 | Thermocouple | [-11059] No Good Data For Calculation | °C
Athabasca Oil Corporation | Leismer | 10935 | 2017-06-01 | OBS | 100/13-27-078-10W4/0 | L3P3 T | L3Pair3 | 1.27 |  | Bitumen | 417 | 417 | Thermocouple | [-11059] No Good Data For Calculation | °C
Athabasca Oil Corporation | Leismer | 10935 | 2017-07-01 | OBS | 100/13-27-078-10W4/0 | L3P3 T | L3Pair3 | 1.27 |  | Bitumen | 417 | 417 | Thermocouple | [-11059] No Good Data For Calculation | °C
Athabasca Oil Corporation | Leismer | 10935 | 2017-08-01 | OBS | 100/13-27-078-10W4/0 | L3P3 T | L3Pair3 | 1.27 |  | Bitumen | 417 | 417 | Thermocouple | [-11059] No Good Data For Calculation | °C
Athabasca Oil Corporation | Leismer | 10935 | 2017-09-01 | OBS | 100/13-27-078-10W4/0 | L3P3 T | L3Pair3 | 1.27 |  | Bitumen | 417 | 417 | Thermocouple | [-11059] No Good Data For Calculation | °C
Athabasca Oil Corporation | Leismer | 10935 | 2017-10-01 | OBS | 100/13-27-078-10W4/0 | L3P3 T | L3Pair3 | 1.27 |  | Bitumen | 417 | 417 | Thermocouple | [-11059] No Good Data For Calculation | °C
Athabasca Oil Corporation | Leismer | 10935 | 2017-11-01 | OBS | 100/13-27-078-10W4/0 | L3P3 T | L3Pair3 | 1.27 |  | Bitumen | 417 | 417 | Thermocouple | [-11059] No Good Data For Calculation | °C
Athabasca Oil Corporation | Leismer | 10935 | 2017-12-01 | OBS | 100/13-27-078-10W4/0 | L3P3 T | L3Pair3 | 1.27 |  | Bitumen | 417 | 417 | Thermocouple | [-11059] No Good Data For Calculation | °C
Athabasca Oil Corporation | Leismer | 10935 | 2018-01-01 | OBS | 100/13-27-078-10W4/0 | L3P3 T | L3Pair3 | 1.27 |  | Bitumen | 417 | 417 | Thermocouple | [-11059] No Good Data For Calculation | °C
Athabasca Oil Corporation | Leismer | 10935 | 2018-02-01 | OBS | 100/13-27-078-10W4/0 | L3P3 T | L3Pair3 | 1.27 |  | Bitumen | 417 | 417 | Thermocouple | [-11059] No Good Data For Calculation | °C
Athabasca Oil Corporation | Leismer | 10935 | 2018-03-01 | OBS | 100/13-27-078-10W4/0 | L3P3 T | L3Pair3 | 1.27 |  | Bitumen | 417 | 417 | Thermocouple | 232.6314 | °C
Athabasca Oil Corporation | Leismer | 10935 | 2017-02-01 | OBS | 100/13-27-078-10W4/0 | L3P3 T | L3Pair3 | 1.27 |  | Bitumen | 418 | 418 | Thermocouple | [-11059] No Good Data For Calculation | °C
Athabasca Oil Corporation | Leismer | 10935 | 2017-03-01 | OBS | 100/13-27-078-10W4/0 | L3P3 T | L3Pair3 | 1.27 |  | Bitumen | 418 | 418 | Thermocouple | [-11059] No Good Data For Calculation | °C
Athabasca Oil Corporation | Leismer | 10935 | 2017-04-01 | OBS | 100/13-27-078-10W4/0 | L3P3 T | L3Pair3 | 1.27 |  | Bitumen | 418 | 418 | Thermocouple | [-11059] No Good Data For Calculation | °C
Athabasca Oil Corporation | Leismer | 10935 | 2017-05-01 | OBS | 100/13-27-078-10W4/0 | L3P3 T | L3Pair3 | 1.27 |  | Bitumen | 418 | 418 | Thermocouple | [-11059] No Good Data For Calculation | °C
Athabasca Oil Corporation | Leismer | 10935 | 2017-06-01 | OBS | 100/13-27-078-10W4/0 | L3P3 T | L3Pair3 | 1.27 |  | Bitumen | 418 | 418 | Thermocouple | [-11059] No Good Data For Calculation | °C
Athabasca Oil Corporation | Leismer | 10935 | 2017-07-01 | OBS | 100/13-27-078-10W4/0 | L3P3 T | L3Pair3 | 1.27 |  | Bitumen | 418 | 418 | Thermocouple | [-11059] No Good Data For Calculation | °C
Athabasca Oil Corporation | Leismer | 10935 | 2017-08-01 | OBS | 100/13-27-078-10W4/0 | L3P3 T | L3Pair3 | 1.27 |  | Bitumen | 418 | 418 | Thermocouple | [-11059] No Good Data For Calculation | °C
Athabasca Oil Corporation | Leismer | 10935 | 2017-09-01 | OBS | 100/13-27-078-10W4/0 | L3P3 T | L3Pair3 | 1.27 |  | Bitumen | 418 | 418 | Thermocouple | [-11059] No Good Data For Calculation | °C
Athabasca Oil Corporation | Leismer | 10935 | 2017-10-01 | OBS | 100/13-27-078-10W4/0 | L3P3 T | L3Pair3 | 1.27 |  | Bitumen | 418 | 418 | Thermocouple | [-11059] No Good Data For Calculation | °C
Athabasca Oil Corporation | Leismer | 10935 | 2017-11-01 | OBS | 100/13-27-078-10W4/0 | L3P3 T | L3Pair3 | 1.27 |  | Bitumen | 418 | 418 | Thermocouple | [-11059] No Good Data For Calculation | °C
Athabasca Oil Corporation | Leismer | 10935 | 2017-12-01 | OBS | 100/13-27-078-10W4/0 | L3P3 T | L3Pair3 | 1.27 |  | Bitumen | 418 | 418 | Thermocouple | [-11059] No Good Data For Calculation | °C
Athabasca Oil Corporation | Leismer | 10935 | 2018-01-01 | OBS | 100/13-27-078-10W4/0 | L3P3 T | L3Pair3 | 1.27 |  | Bitumen | 418 | 418 | Thermocouple | [-11059] No Good Data For Calculation | °C
Athabasca Oil Corporation | Leismer | 10935 | 2018-02-01 | OBS | 100/13-27-078-10W4/0 | L3P3 T | L3Pair3 | 1.27 |  | Bitumen | 418 | 418 | Thermocouple | [-11059] No Good Data For Calculation | °C
Athabasca Oil Corporation | Leismer | 10935 | 2018-03-01 | OBS | 100/13-27-078-10W4/0 | L3P3 T | L3Pair3 | 1.27 |  | Bitumen | 418 | 418 | Thermocouple | 235.3314 | °C
Athabasca Oil Corporation | Leismer | 10935 | 2017-02-01 | OBS | 100/13-27-078-10W4/0 | L3P3 T | L3Pair3 | 1.27 |  | Bitumen | 419 | 419 | Thermocouple | [-11059] No Good Data For Calculation | °C
Athabasca Oil Corporation | Leismer | 10935 | 2017-03-01 | OBS | 100/13-27-078-10W4/0 | L3P3 T | L3Pair3 | 1.27 |  | Bitumen | 419 | 419 | Thermocouple | [-11059] No Good Data For Calculation | °C
Athabasca Oil Corporation | Leismer | 10935 | 2017-04-01 | OBS | 100/13-27-078-10W4/0 | L3P3 T | L3Pair3 | 1.27 |  | Bitumen | 419 | 419 | Thermocouple | [-11059] No Good Data For Calculation | °C
Athabasca Oil Corporation | Leismer | 10935 | 2017-05-01 | OBS | 100/13-27-078-10W4/0 | L3P3 T | L3Pair3 | 1.27 |  | Bitumen | 419 | 419 | Thermocouple | [-11059] No Good Data For Calculation | °C
Athabasca Oil Corporation | Leismer | 10935 | 2017-06-01 | OBS | 100/13-27-078-10W4/0 | L3P3 T | L3Pair3 | 1.27 |  | Bitumen | 419 | 419 | Thermocouple | [-11059] No Good Data For Calculation | °C
Athabasca Oil Corporation | Leismer | 10935 | 2017-07-01 | OBS | 100/13-27-078-10W4/0 | L3P3 T | L3Pair3 | 1.27 |  | Bitumen | 419 | 419 | Thermocouple | [-11059] No Good Data For Calculation | °C
Athabasca Oil Corporation | Leismer | 10935 | 2017-08-01 | OBS | 100/13-27-078-10W4/0 | L3P3 T | L3Pair3 | 1.27 |  | Bitumen | 419 | 419 | Thermocouple | [-11059] No Good Data For Calculation | °C
Athabasca Oil Corporation | Leismer | 10935 | 2017-09-01 | OBS | 100/13-27-078-10W4/0 | L3P3 T | L3Pair3 | 1.27 |  | Bitumen | 419 | 419 | Thermocouple | [-11059] No Good Data For Calculation | °C
Athabasca Oil Corporation | Leismer | 10935 | 2017-10-01 | OBS | 100/13-27-078-10W4/0 | L3P3 T | L3Pair3 | 1.27 |  | Bitumen | 419 | 419 | Thermocouple | [-11059] No Good Data For Calculation | °C
Athabasca Oil Corporation | Leismer | 10935 | 2017-11-01 | OBS | 100/13-27-078-10W4/0 | L3P3 T | L3Pair3 | 1.27 |  | Bitumen | 419 | 419 | Thermocouple | [-11059] No Good Data For Calculation | °C
Athabasca Oil Corporation | Leismer | 10935 | 2017-12-01 | OBS | 100/13-27-078-10W4/0 | L3P3 T | L3Pair3 | 1.27 |  | Bitumen | 419 | 419 | Thermocouple | [-11059] No Good Data For Calculation | °C
Athabasca Oil Corporation | Leismer | 10935 | 2018-01-01 | OBS | 100/13-27-078-10W4/0 | L3P3 T | L3Pair3 | 1.27 |  | Bitumen | 419 | 419 | Thermocouple | [-11059] No Good Data For Calculation | °C
Athabasca Oil Corporation | Leismer | 10935 | 2018-02-01 | OBS | 100/13-27-078-10W4/0 | L3P3 T | L3Pair3 | 1.27 |  | Bitumen | 419 | 419 | Thermocouple | [-11059] No Good Data For Calculation | °C
Athabasca Oil Corporation | Leismer | 10935 | 2018-03-01 | OBS | 100/13-27-078-10W4/0 | L3P3 T | L3Pair3 | 1.27 |  | Bitumen | 419 | 419 | Thermocouple | 233.7314 | °C
Athabasca Oil Corporation | Leismer | 10935 | 2017-02-01 | OBS | 100/13-27-078-10W4/0 | L3P3 T | L3Pair3 | 1.27 |  | Bitumen | 420 | 420 | Thermocouple | [-11059] No Good Data For Calculation | °C
Athabasca Oil Corporation | Leismer | 10935 | 2017-03-01 | OBS | 100/13-27-078-10W4/0 | L3P3 T | L3Pair3 | 1.27 |  | Bitumen | 420 | 420 | Thermocouple | [-11059] No Good Data For Calculation | °C
Athabasca Oil Corporation | Leismer | 10935 | 2017-04-01 | OBS | 100/13-27-078-10W4/0 | L3P3 T | L3Pair3 | 1.27 |  | Bitumen | 420 | 420 | Thermocouple | [-11059] No Good Data For Calculation | °C
Athabasca Oil Corporation | Leismer | 10935 | 2017-05-01 | OBS | 100/13-27-078-10W4/0 | L3P3 T | L3Pair3 | 1.27 |  | Bitumen | 420 | 420 | Thermocouple | [-11059] No Good Data For Calculation | °C
Athabasca Oil Corporation | Leismer | 10935 | 2017-06-01 | OBS | 100/13-27-078-10W4/0 | L3P3 T | L3Pair3 | 1.27 |  | Bitumen | 420 | 420 | Thermocouple | [-11059] No Good Data For Calculation | °C
Athabasca Oil Corporation | Leismer | 10935 | 2017-07-01 | OBS | 100/13-27-078-10W4/0 | L3P3 T | L3Pair3 | 1.27 |  | Bitumen | 420 | 420 | Thermocouple | [-11059] No Good Data For Calculation | °C
Athabasca Oil Corporation | Leismer | 10935 | 2017-08-01 | OBS | 100/13-27-078-10W4/0 | L3P3 T | L3Pair3 | 1.27 |  | Bitumen | 420 | 420 | Thermocouple | [-11059] No Good Data For Calculation | °C
Athabasca Oil Corporation | Leismer | 10935 | 2017-09-01 | OBS | 100/13-27-078-10W4/0 | L3P3 T | L3Pair3 | 1.27 |  | Bitumen | 420 | 420 | Thermocouple | [-11059] No Good Data For Calculation | °C
Athabasca Oil Corporation | Leismer | 10935 | 2017-10-01 | OBS | 100/13-27-078-10W4/0 | L3P3 T | L3Pair3 | 1.27 |  | Bitumen | 420 | 420 | Thermocouple | [-11059] No Good Data For Calculation | °C
Athabasca Oil Corporation | Leismer | 10935 | 2017-11-01 | OBS | 100/13-27-078-10W4/0 | L3P3 T | L3Pair3 | 1.27 |  | Bitumen | 420 | 420 | Thermocouple | [-11059] No Good Data For Calculation | °C
Athabasca Oil Corporation | Leismer | 10935 | 2017-12-01 | OBS | 100/13-27-078-10W4/0 | L3P3 T | L3Pair3 | 1.27 |  | Bitumen | 420 | 420 | Thermocouple | [-11059] No Good Data For Calculation | °C
Athabasca Oil Corporation | Leismer | 10935 | 2018-01-01 | OBS | 100/13-27-078-10W4/0 | L3P3 T | L3Pair3 | 1.27 |  | Bitumen | 420 | 420 | Thermocouple | [-11059] No Good Data For Calculation | °C
Athabasca Oil Corporation | Leismer | 10935 | 2018-02-01 | OBS | 100/13-27-078-10W4/0 | L3P3 T | L3Pair3 | 1.27 |  | Bitumen | 420 | 420 | Thermocouple | [-11059] No Good Data For Calculation | °C
Athabasca Oil Corporation | Leismer | 10935 | 2018-03-01 | OBS | 100/13-27-078-10W4/0 | L3P3 T | L3Pair3 | 1.27 |  | Bitumen | 420 | 420 | Thermocouple | 234.6314 | °C
Athabasca Oil Corporation | Leismer | 10935 | 2017-02-01 | OBS | 100/13-27-078-10W4/0 | L3P3 T | L3Pair3 | 1.27 |  | Bitumen | 421 | 421 | Thermocouple | [-11059] No Good Data For Calculation | °C
Athabasca Oil Corporation | Leismer | 10935 | 2017-03-01 | OBS | 100/13-27-078-10W4/0 | L3P3 T | L3Pair3 | 1.27 |  | Bitumen | 421 | 421 | Thermocouple | [-11059] No Good Data For Calculation | °C
Athabasca Oil Corporation | Leismer | 10935 | 2017-04-01 | OBS | 100/13-27-078-10W4/0 | L3P3 T | L3Pair3 | 1.27 |  | Bitumen | 421 | 421 | Thermocouple | [-11059] No Good Data For Calculation | °C
Athabasca Oil Corporation | Leismer | 10935 | 2017-05-01 | OBS | 100/13-27-078-10W4/0 | L3P3 T | L3Pair3 | 1.27 |  | Bitumen | 421 | 421 | Thermocouple | [-11059] No Good Data For Calculation | °C
Athabasca Oil Corporation | Leismer | 10935 | 2017-06-01 | OBS | 100/13-27-078-10W4/0 | L3P3 T | L3Pair3 | 1.27 |  | Bitumen | 421 | 421 | Thermocouple | [-11059] No Good Data For Calculation | °C
Athabasca Oil Corporation | Leismer | 10935 | 2017-07-01 | OBS | 100/13-27-078-10W4/0 | L3P3 T | L3Pair3 | 1.27 |  | Bitumen | 421 | 421 | Thermocouple | [-11059] No Good Data For Calculation | °C
Athabasca Oil Corporation | Leismer | 10935 | 2017-08-01 | OBS | 100/13-27-078-10W4/0 | L3P3 T | L3Pair3 | 1.27 |  | Bitumen | 421 | 421 | Thermocouple | [-11059] No Good Data For Calculation | °C
Athabasca Oil Corporation | Leismer | 10935 | 2017-09-01 | OBS | 100/13-27-078-10W4/0 | L3P3 T | L3Pair3 | 1.27 |  | Bitumen | 421 | 421 | Thermocouple | [-11059] No Good Data For Calculation | °C
Athabasca Oil Corporation | Leismer | 10935 | 2017-10-01 | OBS | 100/13-27-078-10W4/0 | L3P3 T | L3Pair3 | 1.27 |  | Bitumen | 421 | 421 | Thermocouple | [-11059] No Good Data For Calculation | °C
Athabasca Oil Corporation | Leismer | 10935 | 2017-11-01 | OBS | 100/13-27-078-10W4/0 | L3P3 T | L3Pair3 | 1.27 |  | Bitumen | 421 | 421 | Thermocouple | [-11059] No Good Data For Calculation | °C
Athabasca Oil Corporation | Leismer | 10935 | 2017-12-01 | OBS | 100/13-27-078-10W4/0 | L3P3 T | L3Pair3 | 1.27 |  | Bitumen | 421 | 421 | Thermocouple | [-11059] No Good Data For Calculation | °C
Athabasca Oil Corporation | Leismer | 10935 | 2018-01-01 | OBS | 100/13-27-078-10W4/0 | L3P3 T | L3Pair3 | 1.27 |  | Bitumen | 421 | 421 | Thermocouple | [-11059] No Good Data For Calculation | °C
Athabasca Oil Corporation | Leismer | 10935 | 2018-02-01 | OBS | 100/13-27-078-10W4/0 | L3P3 T | L3Pair3 | 1.27 |  | Bitumen | 421 | 421 | Thermocouple | [-11059] No Good Data For Calculation | °C
Athabasca Oil Corporation | Leismer | 10935 | 2018-03-01 | OBS | 100/13-27-078-10W4/0 | L3P3 T | L3Pair3 | 1.27 |  | Bitumen | 421 | 421 | Thermocouple | 235.7627 | °C
Athabasca Oil Corporation | Leismer | 10935 | 2017-02-01 | OBS | 100/13-27-078-10W4/0 | L3P3 T | L3Pair3 | 1.27 |  | Bitumen | 422 | 422 | Thermocouple | [-11059] No Good Data For Calculation | °C
Athabasca Oil Corporation | Leismer | 10935 | 2017-03-01 | OBS | 100/13-27-078-10W4/0 | L3P3 T | L3Pair3 | 1.27 |  | Bitumen | 422 | 422 | Thermocouple | [-11059] No Good Data For Calculation | °C
Athabasca Oil Corporation | Leismer | 10935 | 2017-04-01 | OBS | 100/13-27-078-10W4/0 | L3P3 T | L3Pair3 | 1.27 |  | Bitumen | 422 | 422 | Thermocouple | [-11059] No Good Data For Calculation | °C
Athabasca Oil Corporation | Leismer | 10935 | 2017-05-01 | OBS | 100/13-27-078-10W4/0 | L3P3 T | L3Pair3 | 1.27 |  | Bitumen | 422 | 422 | Thermocouple | [-11059] No Good Data For Calculation | °C
Athabasca Oil Corporation | Leismer | 10935 | 2017-06-01 | OBS | 100/13-27-078-10W4/0 | L3P3 T | L3Pair3 | 1.27 |  | Bitumen | 422 | 422 | Thermocouple | [-11059] No Good Data For Calculation | °C
Athabasca Oil Corporation | Leismer | 10935 | 2017-07-01 | OBS | 100/13-27-078-10W4/0 | L3P3 T | L3Pair3 | 1.27 |  | Bitumen | 422 | 422 | Thermocouple | [-11059] No Good Data For Calculation | °C
Athabasca Oil Corporation | Leismer | 10935 | 2017-08-01 | OBS | 100/13-27-078-10W4/0 | L3P3 T | L3Pair3 | 1.27 |  | Bitumen | 422 | 422 | Thermocouple | [-11059] No Good Data For Calculation | °C
Athabasca Oil Corporation | Leismer | 10935 | 2017-09-01 | OBS | 100/13-27-078-10W4/0 | L3P3 T | L3Pair3 | 1.27 |  | Bitumen | 422 | 422 | Thermocouple | [-11059] No Good Data For Calculation | °C
Athabasca Oil Corporation | Leismer | 10935 | 2017-10-01 | OBS | 100/13-27-078-10W4/0 | L3P3 T | L3Pair3 | 1.27 |  | Bitumen | 422 | 422 | Thermocouple | [-11059] No Good Data For Calculation | °C
Athabasca Oil Corporation | Leismer | 10935 | 2017-11-01 | OBS | 100/13-27-078-10W4/0 | L3P3 T | L3Pair3 | 1.27 |  | Bitumen | 422 | 422 | Thermocouple | [-11059] No Good Data For Calculation | °C
Athabasca Oil Corporation | Leismer | 10935 | 2017-12-01 | OBS | 100/13-27-078-10W4/0 | L3P3 T | L3Pair3 | 1.27 |  | Bitumen | 422 | 422 | Thermocouple | [-11059] No Good Data For Calculation | °C
Athabasca Oil Corporation | Leismer | 10935 | 2018-01-01 | OBS | 100/13-27-078-10W4/0 | L3P3 T | L3Pair3 | 1.27 |  | Bitumen | 422 | 422 | Thermocouple | [-11059] No Good Data For Calculation | °C
Athabasca Oil Corporation | Leismer | 10935 | 2018-02-01 | OBS | 100/13-27-078-10W4/0 | L3P3 T | L3Pair3 | 1.27 |  | Bitumen | 422 | 422 | Thermocouple | [-11059] No Good Data For Calculation | °C
Athabasca Oil Corporation | Leismer | 10935 | 2018-03-01 | OBS | 100/13-27-078-10W4/0 | L3P3 T | L3Pair3 | 1.27 |  | Bitumen | 422 | 422 | Thermocouple | 236.2627 | °C
Athabasca Oil Corporation | Leismer | 10935 | 2017-02-01 | OBS | 100/13-27-078-10W4/0 | L3P3 T | L3Pair3 | 1.27 |  | Bitumen | 423 | 423 | Thermocouple | [-11059] No Good Data For Calculation | °C
Athabasca Oil Corporation | Leismer | 10935 | 2017-03-01 | OBS | 100/13-27-078-10W4/0 | L3P3 T | L3Pair3 | 1.27 |  | Bitumen | 423 | 423 | Thermocouple | [-11059] No Good Data For Calculation | °C
Athabasca Oil Corporation | Leismer | 10935 | 2017-04-01 | OBS | 100/13-27-078-10W4/0 | L3P3 T | L3Pair3 | 1.27 |  | Bitumen | 423 | 423 | Thermocouple | [-11059] No Good Data For Calculation | °C
Athabasca Oil Corporation | Leismer | 10935 | 2017-05-01 | OBS | 100/13-27-078-10W4/0 | L3P3 T | L3Pair3 | 1.27 |  | Bitumen | 423 | 423 | Thermocouple | [-11059] No Good Data For Calculation | °C
Athabasca Oil Corporation | Leismer | 10935 | 2017-06-01 | OBS | 100/13-27-078-10W4/0 | L3P3 T | L3Pair3 | 1.27 |  | Bitumen | 423 | 423 | Thermocouple | [-11059] No Good Data For Calculation | °C
Athabasca Oil Corporation | Leismer | 10935 | 2017-07-01 | OBS | 100/13-27-078-10W4/0 | L3P3 T | L3Pair3 | 1.27 |  | Bitumen | 423 | 423 | Thermocouple | [-11059] No Good Data For Calculation | °C
Athabasca Oil Corporation | Leismer | 10935 | 2017-08-01 | OBS | 100/13-27-078-10W4/0 | L3P3 T | L3Pair3 | 1.27 |  | Bitumen | 423 | 423 | Thermocouple | [-11059] No Good Data For Calculation | °C
Athabasca Oil Corporation | Leismer | 10935 | 2017-09-01 | OBS | 100/13-27-078-10W4/0 | L3P3 T | L3Pair3 | 1.27 |  | Bitumen | 423 | 423 | Thermocouple | [-11059] No Good Data For Calculation | °C
Athabasca Oil Corporation | Leismer | 10935 | 2017-10-01 | OBS | 100/13-27-078-10W4/0 | L3P3 T | L3Pair3 | 1.27 |  | Bitumen | 423 | 423 | Thermocouple | [-11059] No Good Data For Calculation | °C
Athabasca Oil Corporation | Leismer | 10935 | 2017-11-01 | OBS | 100/13-27-078-10W4/0 | L3P3 T | L3Pair3 | 1.27 |  | Bitumen | 423 | 423 | Thermocouple | [-11059] No Good Data For Calculation | °C
Athabasca Oil Corporation | Leismer | 10935 | 2017-12-01 | OBS | 100/13-27-078-10W4/0 | L3P3 T | L3Pair3 | 1.27 |  | Bitumen | 423 | 423 | Thermocouple | [-11059] No Good Data For Calculation | °C
Athabasca Oil Corporation | Leismer | 10935 | 2018-01-01 | OBS | 100/13-27-078-10W4/0 | L3P3 T | L3Pair3 | 1.27 |  | Bitumen | 423 | 423 | Thermocouple | [-11059] No Good Data For Calculation | °C
Athabasca Oil Corporation | Leismer | 10935 | 2018-02-01 | OBS | 100/13-27-078-10W4/0 | L3P3 T | L3Pair3 | 1.27 |  | Bitumen | 423 | 423 | Thermocouple | [-11059] No Good Data For Calculation | °C
Athabasca Oil Corporation | Leismer | 10935 | 2018-03-01 | OBS | 100/13-27-078-10W4/0 | L3P3 T | L3Pair3 | 1.27 |  | Bitumen | 423 | 423 | Thermocouple | 232.6783 | °C
Athabasca Oil Corporation | Leismer | 10935 | 2017-02-01 | OBS | 100/13-27-078-10W4/0 | L3P3 T | L3Pair3 | 1.27 |  | Bitumen | 424 | 424 | Thermocouple | [-11059] No Good Data For Calculation | °C
Athabasca Oil Corporation | Leismer | 10935 | 2017-03-01 | OBS | 100/13-27-078-10W4/0 | L3P3 T | L3Pair3 | 1.27 |  | Bitumen | 424 | 424 | Thermocouple | [-11059] No Good Data For Calculation | °C
Athabasca Oil Corporation | Leismer | 10935 | 2017-04-01 | OBS | 100/13-27-078-10W4/0 | L3P3 T | L3Pair3 | 1.27 |  | Bitumen | 424 | 424 | Thermocouple | [-11059] No Good Data For Calculation | °C
Athabasca Oil Corporation | Leismer | 10935 | 2017-05-01 | OBS | 100/13-27-078-10W4/0 | L3P3 T | L3Pair3 | 1.27 |  | Bitumen | 424 | 424 | Thermocouple | [-11059] No Good Data For Calculation | °C
Athabasca Oil Corporation | Leismer | 10935 | 2017-06-01 | OBS | 100/13-27-078-10W4/0 | L3P3 T | L3Pair3 | 1.27 |  | Bitumen | 424 | 424 | Thermocouple | [-11059] No Good Data For Calculation | °C
Athabasca Oil Corporation | Leismer | 10935 | 2017-07-01 | OBS | 100/13-27-078-10W4/0 | L3P3 T | L3Pair3 | 1.27 |  | Bitumen | 424 | 424 | Thermocouple | [-11059] No Good Data For Calculation | °C
Athabasca Oil Corporation | Leismer | 10935 | 2017-08-01 | OBS | 100/13-27-078-10W4/0 | L3P3 T | L3Pair3 | 1.27 |  | Bitumen | 424 | 424 | Thermocouple | [-11059] No Good Data For Calculation | °C
Athabasca Oil Corporation | Leismer | 10935 | 2017-09-01 | OBS | 100/13-27-078-10W4/0 | L3P3 T | L3Pair3 | 1.27 |  | Bitumen | 424 | 424 | Thermocouple | [-11059] No Good Data For Calculation | °C
Athabasca Oil Corporation | Leismer | 10935 | 2017-10-01 | OBS | 100/13-27-078-10W4/0 | L3P3 T | L3Pair3 | 1.27 |  | Bitumen | 424 | 424 | Thermocouple | [-11059] No Good Data For Calculation | °C
Athabasca Oil Corporation | Leismer | 10935 | 2017-11-01 | OBS | 100/13-27-078-10W4/0 | L3P3 T | L3Pair3 | 1.27 |  | Bitumen | 424 | 424 | Thermocouple | [-11059] No Good Data For Calculation | °C
Athabasca Oil Corporation | Leismer | 10935 | 2017-12-01 | OBS | 100/13-27-078-10W4/0 | L3P3 T | L3Pair3 | 1.27 |  | Bitumen | 424 | 424 | Thermocouple | [-11059] No Good Data For Calculation | °C
Athabasca Oil Corporation | Leismer | 10935 | 2018-01-01 | OBS | 100/13-27-078-10W4/0 | L3P3 T | L3Pair3 | 1.27 |  | Bitumen | 424 | 424 | Thermocouple | [-11059] No Good Data For Calculation | °C
Athabasca Oil Corporation | Leismer | 10935 | 2018-02-01 | OBS | 100/13-27-078-10W4/0 | L3P3 T | L3Pair3 | 1.27 |  | Bitumen | 424 | 424 | Thermocouple | [-11059] No Good Data For Calculation | °C
Athabasca Oil Corporation | Leismer | 10935 | 2018-03-01 | OBS | 100/13-27-078-10W4/0 | L3P3 T | L3Pair3 | 1.27 |  | Bitumen | 424 | 424 | Thermocouple | 235.1314 | °C
Athabasca Oil Corporation | Leismer | 10935 | 2017-02-01 | OBS | 100/13-27-078-10W4/0 | L3P3 T | L3Pair3 | 1.27 |  | Bitumen | 425 | 425 | Thermocouple | [-11059] No Good Data For Calculation | °C
Athabasca Oil Corporation | Leismer | 10935 | 2017-03-01 | OBS | 100/13-27-078-10W4/0 | L3P3 T | L3Pair3 | 1.27 |  | Bitumen | 425 | 425 | Thermocouple | [-11059] No Good Data For Calculation | °C
Athabasca Oil Corporation | Leismer | 10935 | 2017-04-01 | OBS | 100/13-27-078-10W4/0 | L3P3 T | L3Pair3 | 1.27 |  | Bitumen | 425 | 425 | Thermocouple | [-11059] No Good Data For Calculation | °C
Athabasca Oil Corporation | Leismer | 10935 | 2017-05-01 | OBS | 100/13-27-078-10W4/0 | L3P3 T | L3Pair3 | 1.27 |  | Bitumen | 425 | 425 | Thermocouple | [-11059] No Good Data For Calculation | °C
Athabasca Oil Corporation | Leismer | 10935 | 2017-06-01 | OBS | 100/13-27-078-10W4/0 | L3P3 T | L3Pair3 | 1.27 |  | Bitumen | 425 | 425 | Thermocouple | [-11059] No Good Data For Calculation | °C
Athabasca Oil Corporation | Leismer | 10935 | 2017-07-01 | OBS | 100/13-27-078-10W4/0 | L3P3 T | L3Pair3 | 1.27 |  | Bitumen | 425 | 425 | Thermocouple | [-11059] No Good Data For Calculation | °C
Athabasca Oil Corporation | Leismer | 10935 | 2017-08-01 | OBS | 100/13-27-078-10W4/0 | L3P3 T | L3Pair3 | 1.27 |  | Bitumen | 425 | 425 | Thermocouple | [-11059] No Good Data For Calculation | °C
Athabasca Oil Corporation | Leismer | 10935 | 2017-09-01 | OBS | 100/13-27-078-10W4/0 | L3P3 T | L3Pair3 | 1.27 |  | Bitumen | 425 | 425 | Thermocouple | [-11059] No Good Data For Calculation | °C
Athabasca Oil Corporation | Leismer | 10935 | 2017-10-01 | OBS | 100/13-27-078-10W4/0 | L3P3 T | L3Pair3 | 1.27 |  | Bitumen | 425 | 425 | Thermocouple | [-11059] No Good Data For Calculation | °C
Athabasca Oil Corporation | Leismer | 10935 | 2017-11-01 | OBS | 100/13-27-078-10W4/0 | L3P3 T | L3Pair3 | 1.27 |  | Bitumen | 425 | 425 | Thermocouple | [-11059] No Good Data For Calculation | °C
Athabasca Oil Corporation | Leismer | 10935 | 2017-12-01 | OBS | 100/13-27-078-10W4/0 | L3P3 T | L3Pair3 | 1.27 |  | Bitumen | 425 | 425 | Thermocouple | [-11059] No Good Data For Calculation | °C
Athabasca Oil Corporation | Leismer | 10935 | 2018-01-01 | OBS | 100/13-27-078-10W4/0 | L3P3 T | L3Pair3 | 1.27 |  | Bitumen | 425 | 425 | Thermocouple | [-11059] No Good Data For Calculation | °C
Athabasca Oil Corporation | Leismer | 10935 | 2018-02-01 | OBS | 100/13-27-078-10W4/0 | L3P3 T | L3Pair3 | 1.27 |  | Bitumen | 425 | 425 | Thermocouple | [-11059] No Good Data For Calculation | °C
Athabasca Oil Corporation | Leismer | 10935 | 2018-03-01 | OBS | 100/13-27-078-10W4/0 | L3P3 T | L3Pair3 | 1.27 |  | Bitumen | 425 | 425 | Thermocouple | 235.3314 | °C
Athabasca Oil Corporation | Leismer | 10935 | 2017-02-01 | OBS | 100/13-27-078-10W4/0 | L3P3 T | L3Pair3 | 1.27 |  | Bitumen | 426 | 426 | Thermocouple | [-11059] No Good Data For Calculation | °C
Athabasca Oil Corporation | Leismer | 10935 | 2017-03-01 | OBS | 100/13-27-078-10W4/0 | L3P3 T | L3Pair3 | 1.27 |  | Bitumen | 426 | 426 | Thermocouple | [-11059] No Good Data For Calculation | °C
Athabasca Oil Corporation | Leismer | 10935 | 2017-04-01 | OBS | 100/13-27-078-10W4/0 | L3P3 T | L3Pair3 | 1.27 |  | Bitumen | 426 | 426 | Thermocouple | [-11059] No Good Data For Calculation | °C
Athabasca Oil Corporation | Leismer | 10935 | 2017-05-01 | OBS | 100/13-27-078-10W4/0 | L3P3 T | L3Pair3 | 1.27 |  | Bitumen | 426 | 426 | Thermocouple | [-11059] No Good Data For Calculation | °C
Athabasca Oil Corporation | Leismer | 10935 | 2017-06-01 | OBS | 100/13-27-078-10W4/0 | L3P3 T | L3Pair3 | 1.27 |  | Bitumen | 426 | 426 | Thermocouple | [-11059] No Good Data For Calculation | °C
Athabasca Oil Corporation | Leismer | 10935 | 2017-07-01 | OBS | 100/13-27-078-10W4/0 | L3P3 T | L3Pair3 | 1.27 |  | Bitumen | 426 | 426 | Thermocouple | [-11059] No Good Data For Calculation | °C
Athabasca Oil Corporation | Leismer | 10935 | 2017-08-01 | OBS | 100/13-27-078-10W4/0 | L3P3 T | L3Pair3 | 1.27 |  | Bitumen | 426 | 426 | Thermocouple | [-11059] No Good Data For Calculation | °C
Athabasca Oil Corporation | Leismer | 10935 | 2017-09-01 | OBS | 100/13-27-078-10W4/0 | L3P3 T | L3Pair3 | 1.27 |  | Bitumen | 426 | 426 | Thermocouple | [-11059] No Good Data For Calculation | °C
Athabasca Oil Corporation | Leismer | 10935 | 2017-10-01 | OBS | 100/13-27-078-10W4/0 | L3P3 T | L3Pair3 | 1.27 |  | Bitumen | 426 | 426 | Thermocouple | [-11059] No Good Data For Calculation | °C
Athabasca Oil Corporation | Leismer | 10935 | 2017-11-01 | OBS | 100/13-27-078-10W4/0 | L3P3 T | L3Pair3 | 1.27 |  | Bitumen | 426 | 426 | Thermocouple | [-11059] No Good Data For Calculation | °C
Athabasca Oil Corporation | Leismer | 10935 | 2017-12-01 | OBS | 100/13-27-078-10W4/0 | L3P3 T | L3Pair3 | 1.27 |  | Bitumen | 426 | 426 | Thermocouple | [-11059] No Good Data For Calculation | °C
Athabasca Oil Corporation | Leismer | 10935 | 2018-01-01 | OBS | 100/13-27-078-10W4/0 | L3P3 T | L3Pair3 | 1.27 |  | Bitumen | 426 | 426 | Thermocouple | [-11059] No Good Data For Calculation | °C
Athabasca Oil Corporation | Leismer | 10935 | 2018-02-01 | OBS | 100/13-27-078-10W4/0 | L3P3 T | L3Pair3 | 1.27 |  | Bitumen | 426 | 426 | Thermocouple | [-11059] No Good Data For Calculation | °C
Athabasca Oil Corporation | Leismer | 10935 | 2018-03-01 | OBS | 100/13-27-078-10W4/0 | L3P3 T | L3Pair3 | 1.27 |  | Bitumen | 426 | 426 | Thermocouple | 236.9627 | °C
Athabasca Oil Corporation | Leismer | 10935 | 2017-02-01 | OBS | 100/13-27-078-10W4/0 | L3P3 T | L3Pair3 | 1.27 |  | Bitumen | 427 | 427 | Thermocouple | [-11059] No Good Data For Calculation | °C
Athabasca Oil Corporation | Leismer | 10935 | 2017-03-01 | OBS | 100/13-27-078-10W4/0 | L3P3 T | L3Pair3 | 1.27 |  | Bitumen | 427 | 427 | Thermocouple | [-11059] No Good Data For Calculation | °C
Athabasca Oil Corporation | Leismer | 10935 | 2017-04-01 | OBS | 100/13-27-078-10W4/0 | L3P3 T | L3Pair3 | 1.27 |  | Bitumen | 427 | 427 | Thermocouple | [-11059] No Good Data For Calculation | °C
Athabasca Oil Corporation | Leismer | 10935 | 2017-05-01 | OBS | 100/13-27-078-10W4/0 | L3P3 T | L3Pair3 | 1.27 |  | Bitumen | 427 | 427 | Thermocouple | [-11059] No Good Data For Calculation | °C
Athabasca Oil Corporation | Leismer | 10935 | 2017-06-01 | OBS | 100/13-27-078-10W4/0 | L3P3 T | L3Pair3 | 1.27 |  | Bitumen | 427 | 427 | Thermocouple | [-11059] No Good Data For Calculation | °C
Athabasca Oil Corporation | Leismer | 10935 | 2017-07-01 | OBS | 100/13-27-078-10W4/0 | L3P3 T | L3Pair3 | 1.27 |  | Bitumen | 427 | 427 | Thermocouple | [-11059] No Good Data For Calculation | °C
Athabasca Oil Corporation | Leismer | 10935 | 2017-08-01 | OBS | 100/13-27-078-10W4/0 | L3P3 T | L3Pair3 | 1.27 |  | Bitumen | 427 | 427 | Thermocouple | [-11059] No Good Data For Calculation | °C
Athabasca Oil Corporation | Leismer | 10935 | 2017-09-01 | OBS | 100/13-27-078-10W4/0 | L3P3 T | L3Pair3 | 1.27 |  | Bitumen | 427 | 427 | Thermocouple | [-11059] No Good Data For Calculation | °C
Athabasca Oil Corporation | Leismer | 10935 | 2017-10-01 | OBS | 100/13-27-078-10W4/0 | L3P3 T | L3Pair3 | 1.27 |  | Bitumen | 427 | 427 | Thermocouple | [-11059] No Good Data For Calculation | °C
Athabasca Oil Corporation | Leismer | 10935 | 2017-11-01 | OBS | 100/13-27-078-10W4/0 | L3P3 T | L3Pair3 | 1.27 |  | Bitumen | 427 | 427 | Thermocouple | [-11059] No Good Data For Calculation | °C
Athabasca Oil Corporation | Leismer | 10935 | 2017-12-01 | OBS | 100/13-27-078-10W4/0 | L3P3 T | L3Pair3 | 1.27 |  | Bitumen | 427 | 427 | Thermocouple | [-11059] No Good Data For Calculation | °C
Athabasca Oil Corporation | Leismer | 10935 | 2018-01-01 | OBS | 100/13-27-078-10W4/0 | L3P3 T | L3Pair3 | 1.27 |  | Bitumen | 427 | 427 | Thermocouple | [-11059] No Good Data For Calculation | °C
Athabasca Oil Corporation | Leismer | 10935 | 2018-02-01 | OBS | 100/13-27-078-10W4/0 | L3P3 T | L3Pair3 | 1.27 |  | Bitumen | 427 | 427 | Thermocouple | [-11059] No Good Data For Calculation | °C
Athabasca Oil Corporation | Leismer | 10935 | 2018-03-01 | OBS | 100/13-27-078-10W4/0 | L3P3 T | L3Pair3 | 1.27 |  | Bitumen | 427 | 427 | Thermocouple | 231.6099 | °C
Athabasca Oil Corporation | Leismer | 10935 | 2017-02-01 | OBS | 100/13-27-078-10W4/0 | L3P3 T | L3Pair3 | 1.27 |  | Bitumen | 428 | 428 | Thermocouple | [-11059] No Good Data For Calculation | °C
Athabasca Oil Corporation | Leismer | 10935 | 2017-03-01 | OBS | 100/13-27-078-10W4/0 | L3P3 T | L3Pair3 | 1.27 |  | Bitumen | 428 | 428 | Thermocouple | [-11059] No Good Data For Calculation | °C
Athabasca Oil Corporation | Leismer | 10935 | 2017-04-01 | OBS | 100/13-27-078-10W4/0 | L3P3 T | L3Pair3 | 1.27 |  | Bitumen | 428 | 428 | Thermocouple | [-11059] No Good Data For Calculation | °C
Athabasca Oil Corporation | Leismer | 10935 | 2017-05-01 | OBS | 100/13-27-078-10W4/0 | L3P3 T | L3Pair3 | 1.27 |  | Bitumen | 428 | 428 | Thermocouple | [-11059] No Good Data For Calculation | °C
Athabasca Oil Corporation | Leismer | 10935 | 2017-06-01 | OBS | 100/13-27-078-10W4/0 | L3P3 T | L3Pair3 | 1.27 |  | Bitumen | 428 | 428 | Thermocouple | [-11059] No Good Data For Calculation | °C
Athabasca Oil Corporation | Leismer | 10935 | 2017-07-01 | OBS | 100/13-27-078-10W4/0 | L3P3 T | L3Pair3 | 1.27 |  | Bitumen | 428 | 428 | Thermocouple | [-11059] No Good Data For Calculation | °C
Athabasca Oil Corporation | Leismer | 10935 | 2017-08-01 | OBS | 100/13-27-078-10W4/0 | L3P3 T | L3Pair3 | 1.27 |  | Bitumen | 428 | 428 | Thermocouple | [-11059] No Good Data For Calculation | °C
Athabasca Oil Corporation | Leismer | 10935 | 2017-09-01 | OBS | 100/13-27-078-10W4/0 | L3P3 T | L3Pair3 | 1.27 |  | Bitumen | 428 | 428 | Thermocouple | [-11059] No Good Data For Calculation | °C
Athabasca Oil Corporation | Leismer | 10935 | 2017-10-01 | OBS | 100/13-27-078-10W4/0 | L3P3 T | L3Pair3 | 1.27 |  | Bitumen | 428 | 428 | Thermocouple | [-11059] No Good Data For Calculation | °C
Athabasca Oil Corporation | Leismer | 10935 | 2017-11-01 | OBS | 100/13-27-078-10W4/0 | L3P3 T | L3Pair3 | 1.27 |  | Bitumen | 428 | 428 | Thermocouple | [-11059] No Good Data For Calculation | °C
Athabasca Oil Corporation | Leismer | 10935 | 2017-12-01 | OBS | 100/13-27-078-10W4/0 | L3P3 T | L3Pair3 | 1.27 |  | Bitumen | 428 | 428 | Thermocouple | [-11059] No Good Data For Calculation | °C
Athabasca Oil Corporation | Leismer | 10935 | 2018-01-01 | OBS | 100/13-27-078-10W4/0 | L3P3 T | L3Pair3 | 1.27 |  | Bitumen | 428 | 428 | Thermocouple | [-11059] No Good Data For Calculation | °C
Athabasca Oil Corporation | Leismer | 10935 | 2018-02-01 | OBS | 100/13-27-078-10W4/0 | L3P3 T | L3Pair3 | 1.27 |  | Bitumen | 428 | 428 | Thermocouple | [-11059] No Good Data For Calculation | °C
Athabasca Oil Corporation | Leismer | 10935 | 2018-03-01 | OBS | 100/13-27-078-10W4/0 | L3P3 T | L3Pair3 | 1.27 |  | Bitumen | 428 | 428 | Thermocouple | 224.9726 | °C
Athabasca Oil Corporation | Leismer | 10935 | 2017-02-01 | OBS | 100/13-27-078-10W4/0 | L3P3 T | L3Pair3 | 1.27 |  | Bitumen | 429 | 429 | Thermocouple | [-11059] No Good Data For Calculation | °C
Athabasca Oil Corporation | Leismer | 10935 | 2017-03-01 | OBS | 100/13-27-078-10W4/0 | L3P3 T | L3Pair3 | 1.27 |  | Bitumen | 429 | 429 | Thermocouple | [-11059] No Good Data For Calculation | °C
Athabasca Oil Corporation | Leismer | 10935 | 2017-04-01 | OBS | 100/13-27-078-10W4/0 | L3P3 T | L3Pair3 | 1.27 |  | Bitumen | 429 | 429 | Thermocouple | [-11059] No Good Data For Calculation | °C
Athabasca Oil Corporation | Leismer | 10935 | 2017-05-01 | OBS | 100/13-27-078-10W4/0 | L3P3 T | L3Pair3 | 1.27 |  | Bitumen | 429 | 429 | Thermocouple | [-11059] No Good Data For Calculation | °C
Athabasca Oil Corporation | Leismer | 10935 | 2017-06-01 | OBS | 100/13-27-078-10W4/0 | L3P3 T | L3Pair3 | 1.27 |  | Bitumen | 429 | 429 | Thermocouple | [-11059] No Good Data For Calculation | °C
Athabasca Oil Corporation | Leismer | 10935 | 2017-07-01 | OBS | 100/13-27-078-10W4/0 | L3P3 T | L3Pair3 | 1.27 |  | Bitumen | 429 | 429 | Thermocouple | [-11059] No Good Data For Calculation | °C
Athabasca Oil Corporation | Leismer | 10935 | 2017-08-01 | OBS | 100/13-27-078-10W4/0 | L3P3 T | L3Pair3 | 1.27 |  | Bitumen | 429 | 429 | Thermocouple | [-11059] No Good Data For Calculation | °C
Athabasca Oil Corporation | Leismer | 10935 | 2017-09-01 | OBS | 100/13-27-078-10W4/0 | L3P3 T | L3Pair3 | 1.27 |  | Bitumen | 429 | 429 | Thermocouple | [-11059] No Good Data For Calculation | °C
Athabasca Oil Corporation | Leismer | 10935 | 2017-10-01 | OBS | 100/13-27-078-10W4/0 | L3P3 T | L3Pair3 | 1.27 |  | Bitumen | 429 | 429 | Thermocouple | [-11059] No Good Data For Calculation | °C
Athabasca Oil Corporation | Leismer | 10935 | 2017-11-01 | OBS | 100/13-27-078-10W4/0 | L3P3 T | L3Pair3 | 1.27 |  | Bitumen | 429 | 429 | Thermocouple | [-11059] No Good Data For Calculation | °C
Athabasca Oil Corporation | Leismer | 10935 | 2017-12-01 | OBS | 100/13-27-078-10W4/0 | L3P3 T | L3Pair3 | 1.27 |  | Bitumen | 429 | 429 | Thermocouple | [-11059] No Good Data For Calculation | °C
Athabasca Oil Corporation | Leismer | 10935 | 2018-01-01 | OBS | 100/13-27-078-10W4/0 | L3P3 T | L3Pair3 | 1.27 |  | Bitumen | 429 | 429 | Thermocouple | [-11059] No Good Data For Calculation | °C
Athabasca Oil Corporation | Leismer | 10935 | 2018-02-01 | OBS | 100/13-27-078-10W4/0 | L3P3 T | L3Pair3 | 1.27 |  | Bitumen | 429 | 429 | Thermocouple | [-11059] No Good Data For Calculation | °C
Athabasca Oil Corporation | Leismer | 10935 | 2018-03-01 | OBS | 100/13-27-078-10W4/0 | L3P3 T | L3Pair3 | 1.27 |  | Bitumen | 429 | 429 | Thermocouple | 214.2667 | °C
Athabasca Oil Corporation | Leismer | 10935 | 2017-02-01 | OBS | 118/12-27-078-10W4/0 | L3P4 H | L3Pair4 | 7.23 |  | Bottom Water | 441 | 441 | Thermocouple | 96.1754 | °C
Athabasca Oil Corporation | Leismer | 10935 | 2017-03-01 | OBS | 118/12-27-078-10W4/0 | L3P4 H | L3Pair4 | 7.23 |  | Bottom Water | 441 | 441 | Thermocouple | 96.1281 | °C
Athabasca Oil Corporation | Leismer | 10935 | 2017-04-01 | OBS | 118/12-27-078-10W4/0 | L3P4 H | L3Pair4 | 7.23 |  | Bottom Water | 441 | 441 | Thermocouple | 96.4583 | °C
Athabasca Oil Corporation | Leismer | 10935 | 2017-05-01 | OBS | 118/12-27-078-10W4/0 | L3P4 H | L3Pair4 | 7.23 |  | Bottom Water | 441 | 441 | Thermocouple | 96.5396 | °C
Athabasca Oil Corporation | Leismer | 10935 | 2017-06-01 | OBS | 118/12-27-078-10W4/0 | L3P4 H | L3Pair4 | 7.23 |  | Bottom Water | 441 | 441 | Thermocouple | 96.7167 | °C
Athabasca Oil Corporation | Leismer | 10935 | 2017-07-01 | OBS | 118/12-27-078-10W4/0 | L3P4 H | L3Pair4 | 7.23 |  | Bottom Water | 441 | 441 | Thermocouple | 96.5229 | °C
Athabasca Oil Corporation | Leismer | 10935 | 2017-08-01 | OBS | 118/12-27-078-10W4/0 | L3P4 H | L3Pair4 | 7.23 |  | Bottom Water | 441 | 441 | Thermocouple | 96.4146 | °C
Athabasca Oil Corporation | Leismer | 10935 | 2017-09-01 | OBS | 118/12-27-078-10W4/0 | L3P4 H | L3Pair4 | 7.23 |  | Bottom Water | 441 | 441 | Thermocouple | 96.3313 | °C
Athabasca Oil Corporation | Leismer | 10935 | 2017-10-01 | OBS | 118/12-27-078-10W4/0 | L3P4 H | L3Pair4 | 7.23 |  | Bottom Water | 441 | 441 | Thermocouple | 96.3 | °C
Athabasca Oil Corporation | Leismer | 10935 | 2017-11-01 | OBS | 118/12-27-078-10W4/0 | L3P4 H | L3Pair4 | 7.23 |  | Bottom Water | 441 | 441 | Thermocouple | 95.9354 | °C
Athabasca Oil Corporation | Leismer | 10935 | 2017-12-01 | OBS | 118/12-27-078-10W4/0 | L3P4 H | L3Pair4 | 7.23 |  | Bottom Water | 441 | 441 | Thermocouple | 95.7333 | °C
Athabasca Oil Corporation | Leismer | 10935 | 2018-01-01 | OBS | 118/12-27-078-10W4/0 | L3P4 H | L3Pair4 | 7.23 |  | Bottom Water | 441 | 441 | Thermocouple | 95.3604 | °C
Athabasca Oil Corporation | Leismer | 10935 | 2018-02-01 | OBS | 118/12-27-078-10W4/0 | L3P4 H | L3Pair4 | 7.23 |  | Bottom Water | 441 | 441 | Thermocouple | 95.4 | °C
Athabasca Oil Corporation | Leismer | 10935 | 2018-03-01 | OBS | 118/12-27-078-10W4/0 | L3P4 H | L3Pair4 | 7.23 |  | Bottom Water | 441 | 441 | Thermocouple | 95.8 | °C
Athabasca Oil Corporation | Leismer | 10935 | 2017-02-01 | OBS | 118/12-27-078-10W4/0 | L3P4 H | L3Pair4 | 7.23 |  | Bitumen | 439 | 439 | Thermocouple | 106.7689 | °C
Athabasca Oil Corporation | Leismer | 10935 | 2017-03-01 | OBS | 118/12-27-078-10W4/0 | L3P4 H | L3Pair4 | 7.23 |  | Bitumen | 439 | 439 | Thermocouple | 106.5604 | °C
Athabasca Oil Corporation | Leismer | 10935 | 2017-04-01 | OBS | 118/12-27-078-10W4/0 | L3P4 H | L3Pair4 | 7.23 |  | Bitumen | 439 | 439 | Thermocouple | 106.6125 | °C
Athabasca Oil Corporation | Leismer | 10935 | 2017-05-01 | OBS | 118/12-27-078-10W4/0 | L3P4 H | L3Pair4 | 7.23 |  | Bitumen | 439 | 439 | Thermocouple | 106.5042 | °C
Athabasca Oil Corporation | Leismer | 10935 | 2017-06-01 | OBS | 118/12-27-078-10W4/0 | L3P4 H | L3Pair4 | 7.23 |  | Bitumen | 439 | 439 | Thermocouple | 106.5229 | °C
Athabasca Oil Corporation | Leismer | 10935 | 2017-07-01 | OBS | 118/12-27-078-10W4/0 | L3P4 H | L3Pair4 | 7.23 |  | Bitumen | 439 | 439 | Thermocouple | 106.1521 | °C
Athabasca Oil Corporation | Leismer | 10935 | 2017-08-01 | OBS | 118/12-27-078-10W4/0 | L3P4 H | L3Pair4 | 7.23 |  | Bitumen | 439 | 439 | Thermocouple | 105.8958 | °C
Athabasca Oil Corporation | Leismer | 10935 | 2017-09-01 | OBS | 118/12-27-078-10W4/0 | L3P4 H | L3Pair4 | 7.23 |  | Bitumen | 439 | 439 | Thermocouple | 105.7083 | °C
Athabasca Oil Corporation | Leismer | 10935 | 2017-10-01 | OBS | 118/12-27-078-10W4/0 | L3P4 H | L3Pair4 | 7.23 |  | Bitumen | 439 | 439 | Thermocouple | 105.5229 | °C
Athabasca Oil Corporation | Leismer | 10935 | 2017-11-01 | OBS | 118/12-27-078-10W4/0 | L3P4 H | L3Pair4 | 7.23 |  | Bitumen | 439 | 439 | Thermocouple | 104.6125 | °C
Athabasca Oil Corporation | Leismer | 10935 | 2017-12-01 | OBS | 118/12-27-078-10W4/0 | L3P4 H | L3Pair4 | 7.23 |  | Bitumen | 439 | 439 | Thermocouple | 104.1833 | °C
Athabasca Oil Corporation | Leismer | 10935 | 2018-01-01 | OBS | 118/12-27-078-10W4/0 | L3P4 H | L3Pair4 | 7.23 |  | Bitumen | 439 | 439 | Thermocouple | 103.7958 | °C
Athabasca Oil Corporation | Leismer | 10935 | 2018-02-01 | OBS | 118/12-27-078-10W4/0 | L3P4 H | L3Pair4 | 7.23 |  | Bitumen | 439 | 439 | Thermocouple | 104 | °C
Athabasca Oil Corporation | Leismer | 10935 | 2018-03-01 | OBS | 118/12-27-078-10W4/0 | L3P4 H | L3Pair4 | 7.23 |  | Bitumen | 439 | 439 | Thermocouple | 104.7 | °C
Athabasca Oil Corporation | Leismer | 10935 | 2017-02-01 | OBS | 118/12-27-078-10W4/0 | L3P4 H | L3Pair4 | 7.23 |  | Bitumen | 437 | 437 | Thermocouple | 118.3419 | °C
Athabasca Oil Corporation | Leismer | 10935 | 2017-03-01 | OBS | 118/12-27-078-10W4/0 | L3P4 H | L3Pair4 | 7.23 |  | Bitumen | 437 | 437 | Thermocouple | 118.0344 | °C
Athabasca Oil Corporation | Leismer | 10935 | 2017-04-01 | OBS | 118/12-27-078-10W4/0 | L3P4 H | L3Pair4 | 7.23 |  | Bitumen | 437 | 437 | Thermocouple | 118.0042 | °C
Athabasca Oil Corporation | Leismer | 10935 | 2017-05-01 | OBS | 118/12-27-078-10W4/0 | L3P4 H | L3Pair4 | 7.23 |  | Bitumen | 437 | 437 | Thermocouple | 117.7958 | °C
Athabasca Oil Corporation | Leismer | 10935 | 2017-06-01 | OBS | 118/12-27-078-10W4/0 | L3P4 H | L3Pair4 | 7.23 |  | Bitumen | 437 | 437 | Thermocouple | 117.5062 | °C
Athabasca Oil Corporation | Leismer | 10935 | 2017-07-01 | OBS | 118/12-27-078-10W4/0 | L3P4 H | L3Pair4 | 7.23 |  | Bitumen | 437 | 437 | Thermocouple | 116.9104 | °C
Athabasca Oil Corporation | Leismer | 10935 | 2017-08-01 | OBS | 118/12-27-078-10W4/0 | L3P4 H | L3Pair4 | 7.23 |  | Bitumen | 437 | 437 | Thermocouple | 116.4208 | °C
Athabasca Oil Corporation | Leismer | 10935 | 2017-09-01 | OBS | 118/12-27-078-10W4/0 | L3P4 H | L3Pair4 | 7.23 |  | Bitumen | 437 | 437 | Thermocouple | 115.9792 | °C
Athabasca Oil Corporation | Leismer | 10935 | 2017-10-01 | OBS | 118/12-27-078-10W4/0 | L3P4 H | L3Pair4 | 7.23 |  | Bitumen | 437 | 437 | Thermocouple | 115.6312 | °C
Athabasca Oil Corporation | Leismer | 10935 | 2017-11-01 | OBS | 118/12-27-078-10W4/0 | L3P4 H | L3Pair4 | 7.23 |  | Bitumen | 437 | 437 | Thermocouple | 115.1875 | °C
Athabasca Oil Corporation | Leismer | 10935 | 2017-12-01 | OBS | 118/12-27-078-10W4/0 | L3P4 H | L3Pair4 | 7.23 |  | Bitumen | 437 | 437 | Thermocouple | 115.2667 | °C
Athabasca Oil Corporation | Leismer | 10935 | 2018-01-01 | OBS | 118/12-27-078-10W4/0 | L3P4 H | L3Pair4 | 7.23 |  | Bitumen | 437 | 437 | Thermocouple | 115.3063 | °C
Athabasca Oil Corporation | Leismer | 10935 | 2018-02-01 | OBS | 118/12-27-078-10W4/0 | L3P4 H | L3Pair4 | 7.23 |  | Bitumen | 437 | 437 | Thermocouple | 115.8 | °C
Athabasca Oil Corporation | Leismer | 10935 | 2018-03-01 | OBS | 118/12-27-078-10W4/0 | L3P4 H | L3Pair4 | 7.23 |  | Bitumen | 437 | 437 | Thermocouple | 116.9 | °C
Athabasca Oil Corporation | Leismer | 10935 | 2017-02-01 | OBS | 118/12-27-078-10W4/0 | L3P4 H | L3Pair4 | 7.23 |  | Bitumen | 435.75 | 435.75 | Thermocouple | 124.4467 | °C
Athabasca Oil Corporation | Leismer | 10935 | 2017-03-01 | OBS | 118/12-27-078-10W4/0 | L3P4 H | L3Pair4 | 7.23 |  | Bitumen | 435.75 | 435.75 | Thermocouple | 124.1073 | °C
Athabasca Oil Corporation | Leismer | 10935 | 2017-04-01 | OBS | 118/12-27-078-10W4/0 | L3P4 H | L3Pair4 | 7.23 |  | Bitumen | 435.75 | 435.75 | Thermocouple | 123.9667 | °C
Athabasca Oil Corporation | Leismer | 10935 | 2017-05-01 | OBS | 118/12-27-078-10W4/0 | L3P4 H | L3Pair4 | 7.23 |  | Bitumen | 435.75 | 435.75 | Thermocouple | 123.65 | °C
Athabasca Oil Corporation | Leismer | 10935 | 2017-06-01 | OBS | 118/12-27-078-10W4/0 | L3P4 H | L3Pair4 | 7.23 |  | Bitumen | 435.75 | 435.75 | Thermocouple | 123.2938 | °C
Athabasca Oil Corporation | Leismer | 10935 | 2017-07-01 | OBS | 118/12-27-078-10W4/0 | L3P4 H | L3Pair4 | 7.23 |  | Bitumen | 435.75 | 435.75 | Thermocouple | 122.6187 | °C
Athabasca Oil Corporation | Leismer | 10935 | 2017-08-01 | OBS | 118/12-27-078-10W4/0 | L3P4 H | L3Pair4 | 7.23 |  | Bitumen | 435.75 | 435.75 | Thermocouple | 122.1208 | °C
Athabasca Oil Corporation | Leismer | 10935 | 2017-09-01 | OBS | 118/12-27-078-10W4/0 | L3P4 H | L3Pair4 | 7.23 |  | Bitumen | 435.75 | 435.75 | Thermocouple | 121.6729 | °C
Athabasca Oil Corporation | Leismer | 10935 | 2017-10-01 | OBS | 118/12-27-078-10W4/0 | L3P4 H | L3Pair4 | 7.23 |  | Bitumen | 435.75 | 435.75 | Thermocouple | 121.2667 | °C
Athabasca Oil Corporation | Leismer | 10935 | 2017-11-01 | OBS | 118/12-27-078-10W4/0 | L3P4 H | L3Pair4 | 7.23 |  | Bitumen | 435.75 | 435.75 | Thermocouple | 120.9354 | °C
Athabasca Oil Corporation | Leismer | 10935 | 2017-12-01 | OBS | 118/12-27-078-10W4/0 | L3P4 H | L3Pair4 | 7.23 |  | Bitumen | 435.75 | 435.75 | Thermocouple | 120.9583 | °C
Athabasca Oil Corporation | Leismer | 10935 | 2018-01-01 | OBS | 118/12-27-078-10W4/0 | L3P4 H | L3Pair4 | 7.23 |  | Bitumen | 435.75 | 435.75 | Thermocouple | 121.3719 | °C
Athabasca Oil Corporation | Leismer | 10935 | 2018-02-01 | OBS | 118/12-27-078-10W4/0 | L3P4 H | L3Pair4 | 7.23 |  | Bitumen | 435.75 | 435.75 | Thermocouple | 122.2 | °C
Athabasca Oil Corporation | Leismer | 10935 | 2018-03-01 | OBS | 118/12-27-078-10W4/0 | L3P4 H | L3Pair4 | 7.23 |  | Bitumen | 435.75 | 435.75 | Thermocouple | 123.7 | °C
Athabasca Oil Corporation | Leismer | 10935 | 2017-02-01 | OBS | 118/12-27-078-10W4/0 | L3P4 H | L3Pair4 | 7.23 |  | Bitumen | 434.5 | 434.5 | Thermocouple | 129.9314 | °C
Athabasca Oil Corporation | Leismer | 10935 | 2017-03-01 | OBS | 118/12-27-078-10W4/0 | L3P4 H | L3Pair4 | 7.23 |  | Bitumen | 434.5 | 434.5 | Thermocouple | 129.6646 | °C
Athabasca Oil Corporation | Leismer | 10935 | 2017-04-01 | OBS | 118/12-27-078-10W4/0 | L3P4 H | L3Pair4 | 7.23 |  | Bitumen | 434.5 | 434.5 | Thermocouple | 129.4708 | °C
Athabasca Oil Corporation | Leismer | 10935 | 2017-05-01 | OBS | 118/12-27-078-10W4/0 | L3P4 H | L3Pair4 | 7.23 |  | Bitumen | 434.5 | 434.5 | Thermocouple | 129.1708 | °C
Athabasca Oil Corporation | Leismer | 10935 | 2017-06-01 | OBS | 118/12-27-078-10W4/0 | L3P4 H | L3Pair4 | 7.23 |  | Bitumen | 434.5 | 434.5 | Thermocouple | 128.7125 | °C
Athabasca Oil Corporation | Leismer | 10935 | 2017-07-01 | OBS | 118/12-27-078-10W4/0 | L3P4 H | L3Pair4 | 7.23 |  | Bitumen | 434.5 | 434.5 | Thermocouple | 127.8646 | °C
Athabasca Oil Corporation | Leismer | 10935 | 2017-08-01 | OBS | 118/12-27-078-10W4/0 | L3P4 H | L3Pair4 | 7.23 |  | Bitumen | 434.5 | 434.5 | Thermocouple | 127.3917 | °C
Athabasca Oil Corporation | Leismer | 10935 | 2017-09-01 | OBS | 118/12-27-078-10W4/0 | L3P4 H | L3Pair4 | 7.23 |  | Bitumen | 434.5 | 434.5 | Thermocouple | 126.9437 | °C
Athabasca Oil Corporation | Leismer | 10935 | 2017-10-01 | OBS | 118/12-27-078-10W4/0 | L3P4 H | L3Pair4 | 7.23 |  | Bitumen | 434.5 | 434.5 | Thermocouple | 126.4917 | °C
Athabasca Oil Corporation | Leismer | 10935 | 2017-11-01 | OBS | 118/12-27-078-10W4/0 | L3P4 H | L3Pair4 | 7.23 |  | Bitumen | 434.5 | 434.5 | Thermocouple | 126.4792 | °C
Athabasca Oil Corporation | Leismer | 10935 | 2017-12-01 | OBS | 118/12-27-078-10W4/0 | L3P4 H | L3Pair4 | 7.23 |  | Bitumen | 434.5 | 434.5 | Thermocouple | 127.0625 | °C
Athabasca Oil Corporation | Leismer | 10935 | 2018-01-01 | OBS | 118/12-27-078-10W4/0 | L3P4 H | L3Pair4 | 7.23 |  | Bitumen | 434.5 | 434.5 | Thermocouple | 128.0865 | °C
Athabasca Oil Corporation | Leismer | 10935 | 2018-02-01 | OBS | 118/12-27-078-10W4/0 | L3P4 H | L3Pair4 | 7.23 |  | Bitumen | 434.5 | 434.5 | Thermocouple | 129.4 | °C
Athabasca Oil Corporation | Leismer | 10935 | 2018-03-01 | OBS | 118/12-27-078-10W4/0 | L3P4 H | L3Pair4 | 7.23 |  | Bitumen | 434.5 | 434.5 | Thermocouple | 131.2 | °C
Athabasca Oil Corporation | Leismer | 10935 | 2017-02-01 | OBS | 118/12-27-078-10W4/0 | L3P4 H | L3Pair4 | 7.23 |  | Bitumen | 433.25 | 433.25 | Thermocouple | 135.0708 | °C
Athabasca Oil Corporation | Leismer | 10935 | 2017-03-01 | OBS | 118/12-27-078-10W4/0 | L3P4 H | L3Pair4 | 7.23 |  | Bitumen | 433.25 | 433.25 | Thermocouple | 134.8729 | °C
Athabasca Oil Corporation | Leismer | 10935 | 2017-04-01 | OBS | 118/12-27-078-10W4/0 | L3P4 H | L3Pair4 | 7.23 |  | Bitumen | 433.25 | 433.25 | Thermocouple | 134.7917 | °C
Athabasca Oil Corporation | Leismer | 10935 | 2017-05-01 | OBS | 118/12-27-078-10W4/0 | L3P4 H | L3Pair4 | 7.23 |  | Bitumen | 433.25 | 433.25 | Thermocouple | 134.4792 | °C
Athabasca Oil Corporation | Leismer | 10935 | 2017-06-01 | OBS | 118/12-27-078-10W4/0 | L3P4 H | L3Pair4 | 7.23 |  | Bitumen | 433.25 | 433.25 | Thermocouple | 133.8417 | °C
Athabasca Oil Corporation | Leismer | 10935 | 2017-07-01 | OBS | 118/12-27-078-10W4/0 | L3P4 H | L3Pair4 | 7.23 |  | Bitumen | 433.25 | 433.25 | Thermocouple | 132.9063 | °C
Athabasca Oil Corporation | Leismer | 10935 | 2017-08-01 | OBS | 118/12-27-078-10W4/0 | L3P4 H | L3Pair4 | 7.23 |  | Bitumen | 433.25 | 433.25 | Thermocouple | 132.4521 | °C
Athabasca Oil Corporation | Leismer | 10935 | 2017-09-01 | OBS | 118/12-27-078-10W4/0 | L3P4 H | L3Pair4 | 7.23 |  | Bitumen | 433.25 | 433.25 | Thermocouple | 132.1417 | °C
Athabasca Oil Corporation | Leismer | 10935 | 2017-10-01 | OBS | 118/12-27-078-10W4/0 | L3P4 H | L3Pair4 | 7.23 |  | Bitumen | 433.25 | 433.25 | Thermocouple | 131.625 | °C
Athabasca Oil Corporation | Leismer | 10935 | 2017-11-01 | OBS | 118/12-27-078-10W4/0 | L3P4 H | L3Pair4 | 7.23 |  | Bitumen | 433.25 | 433.25 | Thermocouple | 131.8875 | °C
Athabasca Oil Corporation | Leismer | 10935 | 2017-12-01 | OBS | 118/12-27-078-10W4/0 | L3P4 H | L3Pair4 | 7.23 |  | Bitumen | 433.25 | 433.25 | Thermocouple | 133.6833 | °C
Athabasca Oil Corporation | Leismer | 10935 | 2018-01-01 | OBS | 118/12-27-078-10W4/0 | L3P4 H | L3Pair4 | 7.23 |  | Bitumen | 433.25 | 433.25 | Thermocouple | 135.6313 | °C
Athabasca Oil Corporation | Leismer | 10935 | 2018-02-01 | OBS | 118/12-27-078-10W4/0 | L3P4 H | L3Pair4 | 7.23 |  | Bitumen | 433.25 | 433.25 | Thermocouple | 137.6 | °C
Athabasca Oil Corporation | Leismer | 10935 | 2018-03-01 | OBS | 118/12-27-078-10W4/0 | L3P4 H | L3Pair4 | 7.23 |  | Bitumen | 433.25 | 433.25 | Thermocouple | 139.8 | °C
Athabasca Oil Corporation | Leismer | 10935 | 2017-02-01 | OBS | 118/12-27-078-10W4/0 | L3P4 H | L3Pair4 | 7.23 |  | Bitumen | 432 | 432 | Thermocouple | 141.3377 | °C
Athabasca Oil Corporation | Leismer | 10935 | 2017-03-01 | OBS | 118/12-27-078-10W4/0 | L3P4 H | L3Pair4 | 7.23 |  | Bitumen | 432 | 432 | Thermocouple | 141.2385 | °C
Athabasca Oil Corporation | Leismer | 10935 | 2017-04-01 | OBS | 118/12-27-078-10W4/0 | L3P4 H | L3Pair4 | 7.23 |  | Bitumen | 432 | 432 | Thermocouple | 141.1708 | °C
Athabasca Oil Corporation | Leismer | 10935 | 2017-05-01 | OBS | 118/12-27-078-10W4/0 | L3P4 H | L3Pair4 | 7.23 |  | Bitumen | 432 | 432 | Thermocouple | 140.7479 | °C
Athabasca Oil Corporation | Leismer | 10935 | 2017-06-01 | OBS | 118/12-27-078-10W4/0 | L3P4 H | L3Pair4 | 7.23 |  | Bitumen | 432 | 432 | Thermocouple | 139.875 | °C
Athabasca Oil Corporation | Leismer | 10935 | 2017-07-01 | OBS | 118/12-27-078-10W4/0 | L3P4 H | L3Pair4 | 7.23 |  | Bitumen | 432 | 432 | Thermocouple | 138.8896 | °C
Athabasca Oil Corporation | Leismer | 10935 | 2017-08-01 | OBS | 118/12-27-078-10W4/0 | L3P4 H | L3Pair4 | 7.23 |  | Bitumen | 432 | 432 | Thermocouple | 138.6271 | °C
Athabasca Oil Corporation | Leismer | 10935 | 2017-09-01 | OBS | 118/12-27-078-10W4/0 | L3P4 H | L3Pair4 | 7.23 |  | Bitumen | 432 | 432 | Thermocouple | 138.4792 | °C
Athabasca Oil Corporation | Leismer | 10935 | 2017-10-01 | OBS | 118/12-27-078-10W4/0 | L3P4 H | L3Pair4 | 7.23 |  | Bitumen | 432 | 432 | Thermocouple | 137.9521 | °C
Athabasca Oil Corporation | Leismer | 10935 | 2017-11-01 | OBS | 118/12-27-078-10W4/0 | L3P4 H | L3Pair4 | 7.23 |  | Bitumen | 432 | 432 | Thermocouple | 138.8917 | °C
Athabasca Oil Corporation | Leismer | 10935 | 2017-12-01 | OBS | 118/12-27-078-10W4/0 | L3P4 H | L3Pair4 | 7.23 |  | Bitumen | 432 | 432 | Thermocouple | 141.8063 | °C
Athabasca Oil Corporation | Leismer | 10935 | 2018-01-01 | OBS | 118/12-27-078-10W4/0 | L3P4 H | L3Pair4 | 7.23 |  | Bitumen | 432 | 432 | Thermocouple | 144.8333 | °C
Athabasca Oil Corporation | Leismer | 10935 | 2018-02-01 | OBS | 118/12-27-078-10W4/0 | L3P4 H | L3Pair4 | 7.23 |  | Bitumen | 432 | 432 | Thermocouple | 147.3 | °C
Athabasca Oil Corporation | Leismer | 10935 | 2018-03-01 | OBS | 118/12-27-078-10W4/0 | L3P4 H | L3Pair4 | 7.23 |  | Bitumen | 432 | 432 | Thermocouple | 149.7 | °C
Athabasca Oil Corporation | Leismer | 10935 | 2017-02-01 | OBS | 118/12-27-078-10W4/0 | L3P4 H | L3Pair4 | 7.23 |  | Bitumen | 430.75 | 430.75 | Thermocouple | 148.3783 | °C
Athabasca Oil Corporation | Leismer | 10935 | 2017-03-01 | OBS | 118/12-27-078-10W4/0 | L3P4 H | L3Pair4 | 7.23 |  | Bitumen | 430.75 | 430.75 | Thermocouple | 148.651 | °C
Athabasca Oil Corporation | Leismer | 10935 | 2017-04-01 | OBS | 118/12-27-078-10W4/0 | L3P4 H | L3Pair4 | 7.23 |  | Bitumen | 430.75 | 430.75 | Thermocouple | 148.6396 | °C
Athabasca Oil Corporation | Leismer | 10935 | 2017-05-01 | OBS | 118/12-27-078-10W4/0 | L3P4 H | L3Pair4 | 7.23 |  | Bitumen | 430.75 | 430.75 | Thermocouple | 148.0917 | °C
Athabasca Oil Corporation | Leismer | 10935 | 2017-06-01 | OBS | 118/12-27-078-10W4/0 | L3P4 H | L3Pair4 | 7.23 |  | Bitumen | 430.75 | 430.75 | Thermocouple | 146.7313 | °C
Athabasca Oil Corporation | Leismer | 10935 | 2017-07-01 | OBS | 118/12-27-078-10W4/0 | L3P4 H | L3Pair4 | 7.23 |  | Bitumen | 430.75 | 430.75 | Thermocouple | 145.5125 | °C
Athabasca Oil Corporation | Leismer | 10935 | 2017-08-01 | OBS | 118/12-27-078-10W4/0 | L3P4 H | L3Pair4 | 7.23 |  | Bitumen | 430.75 | 430.75 | Thermocouple | 145.5604 | °C
Athabasca Oil Corporation | Leismer | 10935 | 2017-09-01 | OBS | 118/12-27-078-10W4/0 | L3P4 H | L3Pair4 | 7.23 |  | Bitumen | 430.75 | 430.75 | Thermocouple | 145.6333 | °C
Athabasca Oil Corporation | Leismer | 10935 | 2017-10-01 | OBS | 118/12-27-078-10W4/0 | L3P4 H | L3Pair4 | 7.23 |  | Bitumen | 430.75 | 430.75 | Thermocouple | 144.9479 | °C
Athabasca Oil Corporation | Leismer | 10935 | 2017-11-01 | OBS | 118/12-27-078-10W4/0 | L3P4 H | L3Pair4 | 7.23 |  | Bitumen | 430.75 | 430.75 | Thermocouple | 147.3104 | °C
Athabasca Oil Corporation | Leismer | 10935 | 2017-12-01 | OBS | 118/12-27-078-10W4/0 | L3P4 H | L3Pair4 | 7.23 |  | Bitumen | 430.75 | 430.75 | Thermocouple | 152.2313 | °C
Athabasca Oil Corporation | Leismer | 10935 | 2018-01-01 | OBS | 118/12-27-078-10W4/0 | L3P4 H | L3Pair4 | 7.23 |  | Bitumen | 430.75 | 430.75 | Thermocouple | 156.8198 | °C
Athabasca Oil Corporation | Leismer | 10935 | 2018-02-01 | OBS | 118/12-27-078-10W4/0 | L3P4 H | L3Pair4 | 7.23 |  | Bitumen | 430.75 | 430.75 | Thermocouple | 160 | °C
Athabasca Oil Corporation | Leismer | 10935 | 2018-03-01 | OBS | 118/12-27-078-10W4/0 | L3P4 H | L3Pair4 | 7.23 |  | Bitumen | 430.75 | 430.75 | Thermocouple | 162.3 | °C
Athabasca Oil Corporation | Leismer | 10935 | 2017-02-01 | OBS | 118/12-27-078-10W4/0 | L3P4 H | L3Pair4 | 7.23 |  | Bitumen | 429.5 | 429.5 | Thermocouple | 154.6273 | °C
Athabasca Oil Corporation | Leismer | 10935 | 2017-03-01 | OBS | 118/12-27-078-10W4/0 | L3P4 H | L3Pair4 | 7.23 |  | Bitumen | 429.5 | 429.5 | Thermocouple | 155.4292 | °C
Athabasca Oil Corporation | Leismer | 10935 | 2017-04-01 | OBS | 118/12-27-078-10W4/0 | L3P4 H | L3Pair4 | 7.23 |  | Bitumen | 429.5 | 429.5 | Thermocouple | 155.4792 | °C
Athabasca Oil Corporation | Leismer | 10935 | 2017-05-01 | OBS | 118/12-27-078-10W4/0 | L3P4 H | L3Pair4 | 7.23 |  | Bitumen | 429.5 | 429.5 | Thermocouple | 154.7625 | °C
Athabasca Oil Corporation | Leismer | 10935 | 2017-06-01 | OBS | 118/12-27-078-10W4/0 | L3P4 H | L3Pair4 | 7.23 |  | Bitumen | 429.5 | 429.5 | Thermocouple | 153 | °C
Athabasca Oil Corporation | Leismer | 10935 | 2017-07-01 | OBS | 118/12-27-078-10W4/0 | L3P4 H | L3Pair4 | 7.23 |  | Bitumen | 429.5 | 429.5 | Thermocouple | 151.6479 | °C
Athabasca Oil Corporation | Leismer | 10935 | 2017-08-01 | OBS | 118/12-27-078-10W4/0 | L3P4 H | L3Pair4 | 7.23 |  | Bitumen | 429.5 | 429.5 | Thermocouple | 152.0979 | °C
Athabasca Oil Corporation | Leismer | 10935 | 2017-09-01 | OBS | 118/12-27-078-10W4/0 | L3P4 H | L3Pair4 | 7.23 |  | Bitumen | 429.5 | 429.5 | Thermocouple | 152.4792 | °C
Athabasca Oil Corporation | Leismer | 10935 | 2017-10-01 | OBS | 118/12-27-078-10W4/0 | L3P4 H | L3Pair4 | 7.23 |  | Bitumen | 429.5 | 429.5 | Thermocouple | 151.5958 | °C
Athabasca Oil Corporation | Leismer | 10935 | 2017-11-01 | OBS | 118/12-27-078-10W4/0 | L3P4 H | L3Pair4 | 7.23 |  | Bitumen | 429.5 | 429.5 | Thermocouple | 155.3646 | °C
Athabasca Oil Corporation | Leismer | 10935 | 2017-12-01 | OBS | 118/12-27-078-10W4/0 | L3P4 H | L3Pair4 | 7.23 |  | Bitumen | 429.5 | 429.5 | Thermocouple | 161.9229 | °C
Athabasca Oil Corporation | Leismer | 10935 | 2018-01-01 | OBS | 118/12-27-078-10W4/0 | L3P4 H | L3Pair4 | 7.23 |  | Bitumen | 429.5 | 429.5 | Thermocouple | 167.4771 | °C
Athabasca Oil Corporation | Leismer | 10935 | 2018-02-01 | OBS | 118/12-27-078-10W4/0 | L3P4 H | L3Pair4 | 7.23 |  | Bitumen | 429.5 | 429.5 | Thermocouple | 170.9 | °C
Athabasca Oil Corporation | Leismer | 10935 | 2018-03-01 | OBS | 118/12-27-078-10W4/0 | L3P4 H | L3Pair4 | 7.23 |  | Bitumen | 429.5 | 429.5 | Thermocouple | 172.9 | °C
Athabasca Oil Corporation | Leismer | 10935 | 2017-02-01 | OBS | 118/12-27-078-10W4/0 | L3P4 H | L3Pair4 | 7.23 |  | Bitumen | 428.25 | 428.25 | Thermocouple | 161.4691 | °C
Athabasca Oil Corporation | Leismer | 10935 | 2017-03-01 | OBS | 118/12-27-078-10W4/0 | L3P4 H | L3Pair4 | 7.23 |  | Bitumen | 428.25 | 428.25 | Thermocouple | 162.3979 | °C
Athabasca Oil Corporation | Leismer | 10935 | 2017-04-01 | OBS | 118/12-27-078-10W4/0 | L3P4 H | L3Pair4 | 7.23 |  | Bitumen | 428.25 | 428.25 | Thermocouple | 162.5875 | °C
Athabasca Oil Corporation | Leismer | 10935 | 2017-05-01 | OBS | 118/12-27-078-10W4/0 | L3P4 H | L3Pair4 | 7.23 |  | Bitumen | 428.25 | 428.25 | Thermocouple | 161.9438 | °C
Athabasca Oil Corporation | Leismer | 10935 | 2017-06-01 | OBS | 118/12-27-078-10W4/0 | L3P4 H | L3Pair4 | 7.23 |  | Bitumen | 428.25 | 428.25 | Thermocouple | 160.2833 | °C
Athabasca Oil Corporation | Leismer | 10935 | 2017-07-01 | OBS | 118/12-27-078-10W4/0 | L3P4 H | L3Pair4 | 7.23 |  | Bitumen | 428.25 | 428.25 | Thermocouple | 159.125 | °C
Athabasca Oil Corporation | Leismer | 10935 | 2017-08-01 | OBS | 118/12-27-078-10W4/0 | L3P4 H | L3Pair4 | 7.23 |  | Bitumen | 428.25 | 428.25 | Thermocouple | 159.8563 | °C
Athabasca Oil Corporation | Leismer | 10935 | 2017-09-01 | OBS | 118/12-27-078-10W4/0 | L3P4 H | L3Pair4 | 7.23 |  | Bitumen | 428.25 | 428.25 | Thermocouple | 160.325 | °C
Athabasca Oil Corporation | Leismer | 10935 | 2017-10-01 | OBS | 118/12-27-078-10W4/0 | L3P4 H | L3Pair4 | 7.23 |  | Bitumen | 428.25 | 428.25 | Thermocouple | 159.3438 | °C
Athabasca Oil Corporation | Leismer | 10935 | 2017-11-01 | OBS | 118/12-27-078-10W4/0 | L3P4 H | L3Pair4 | 7.23 |  | Bitumen | 428.25 | 428.25 | Thermocouple | 163.3667 | °C
Athabasca Oil Corporation | Leismer | 10935 | 2017-12-01 | OBS | 118/12-27-078-10W4/0 | L3P4 H | L3Pair4 | 7.23 |  | Bitumen | 428.25 | 428.25 | Thermocouple | 170.8187 | °C
Athabasca Oil Corporation | Leismer | 10935 | 2018-01-01 | OBS | 118/12-27-078-10W4/0 | L3P4 H | L3Pair4 | 7.23 |  | Bitumen | 428.25 | 428.25 | Thermocouple | 177.0208 | °C
Athabasca Oil Corporation | Leismer | 10935 | 2018-02-01 | OBS | 118/12-27-078-10W4/0 | L3P4 H | L3Pair4 | 7.23 |  | Bitumen | 428.25 | 428.25 | Thermocouple | 181 | °C
Athabasca Oil Corporation | Leismer | 10935 | 2018-03-01 | OBS | 118/12-27-078-10W4/0 | L3P4 H | L3Pair4 | 7.23 |  | Bitumen | 428.25 | 428.25 | Thermocouple | 183.3 | °C
Athabasca Oil Corporation | Leismer | 10935 | 2017-02-01 | OBS | 118/12-27-078-10W4/0 | L3P4 H | L3Pair4 | 7.23 |  | Bitumen | 427 | 427 | Thermocouple | 165.3356 | °C
Athabasca Oil Corporation | Leismer | 10935 | 2017-03-01 | OBS | 118/12-27-078-10W4/0 | L3P4 H | L3Pair4 | 7.23 |  | Bitumen | 427 | 427 | Thermocouple | 165.2719 | °C
Athabasca Oil Corporation | Leismer | 10935 | 2017-04-01 | OBS | 118/12-27-078-10W4/0 | L3P4 H | L3Pair4 | 7.23 |  | Bitumen | 427 | 427 | Thermocouple | 165.8729 | °C
Athabasca Oil Corporation | Leismer | 10935 | 2017-05-01 | OBS | 118/12-27-078-10W4/0 | L3P4 H | L3Pair4 | 7.23 |  | Bitumen | 427 | 427 | Thermocouple | 166.0167 | °C
Athabasca Oil Corporation | Leismer | 10935 | 2017-06-01 | OBS | 118/12-27-078-10W4/0 | L3P4 H | L3Pair4 | 7.23 |  | Bitumen | 427 | 427 | Thermocouple | 165.4875 | °C
Athabasca Oil Corporation | Leismer | 10935 | 2017-07-01 | OBS | 118/12-27-078-10W4/0 | L3P4 H | L3Pair4 | 7.23 |  | Bitumen | 427 | 427 | Thermocouple | 165.2188 | °C
Athabasca Oil Corporation | Leismer | 10935 | 2017-08-01 | OBS | 118/12-27-078-10W4/0 | L3P4 H | L3Pair4 | 7.23 |  | Bitumen | 427 | 427 | Thermocouple | 165.65 | °C
Athabasca Oil Corporation | Leismer | 10935 | 2017-09-01 | OBS | 118/12-27-078-10W4/0 | L3P4 H | L3Pair4 | 7.23 |  | Bitumen | 427 | 427 | Thermocouple | 166 | °C
Athabasca Oil Corporation | Leismer | 10935 | 2017-10-01 | OBS | 118/12-27-078-10W4/0 | L3P4 H | L3Pair4 | 7.23 |  | Bitumen | 427 | 427 | Thermocouple | 165.5729 | °C
Athabasca Oil Corporation | Leismer | 10935 | 2017-11-01 | OBS | 118/12-27-078-10W4/0 | L3P4 H | L3Pair4 | 7.23 |  | Bitumen | 427 | 427 | Thermocouple | 166.8667 | °C
Athabasca Oil Corporation | Leismer | 10935 | 2017-12-01 | OBS | 118/12-27-078-10W4/0 | L3P4 H | L3Pair4 | 7.23 |  | Bitumen | 427 | 427 | Thermocouple | 172.7458 | °C
Athabasca Oil Corporation | Leismer | 10935 | 2018-01-01 | OBS | 118/12-27-078-10W4/0 | L3P4 H | L3Pair4 | 7.23 |  | Bitumen | 427 | 427 | Thermocouple | 178.9719 | °C
Athabasca Oil Corporation | Leismer | 10935 | 2018-02-01 | OBS | 118/12-27-078-10W4/0 | L3P4 H | L3Pair4 | 7.23 |  | Bitumen | 427 | 427 | Thermocouple | 184.1 | °C
Athabasca Oil Corporation | Leismer | 10935 | 2018-03-01 | OBS | 118/12-27-078-10W4/0 | L3P4 H | L3Pair4 | 7.23 |  | Bitumen | 427 | 427 | Thermocouple | 187.7 | °C
Athabasca Oil Corporation | Leismer | 10935 | 2017-02-01 | OBS | 118/12-27-078-10W4/0 | L3P4 H | L3Pair4 | 7.23 |  | Bitumen | 425.75 | 425.75 | Thermocouple | 169.5731 | °C
Athabasca Oil Corporation | Leismer | 10935 | 2017-03-01 | OBS | 118/12-27-078-10W4/0 | L3P4 H | L3Pair4 | 7.23 |  | Bitumen | 425.75 | 425.75 | Thermocouple | 169.0646 | °C
Athabasca Oil Corporation | Leismer | 10935 | 2017-04-01 | OBS | 118/12-27-078-10W4/0 | L3P4 H | L3Pair4 | 7.23 |  | Bitumen | 425.75 | 425.75 | Thermocouple | 169.825 | °C
Athabasca Oil Corporation | Leismer | 10935 | 2017-05-01 | OBS | 118/12-27-078-10W4/0 | L3P4 H | L3Pair4 | 7.23 |  | Bitumen | 425.75 | 425.75 | Thermocouple | 170.7479 | °C
Athabasca Oil Corporation | Leismer | 10935 | 2017-06-01 | OBS | 118/12-27-078-10W4/0 | L3P4 H | L3Pair4 | 7.23 |  | Bitumen | 425.75 | 425.75 | Thermocouple | 171.7 | °C
Athabasca Oil Corporation | Leismer | 10935 | 2017-07-01 | OBS | 118/12-27-078-10W4/0 | L3P4 H | L3Pair4 | 7.23 |  | Bitumen | 425.75 | 425.75 | Thermocouple | 172.1792 | °C
Athabasca Oil Corporation | Leismer | 10935 | 2017-08-01 | OBS | 118/12-27-078-10W4/0 | L3P4 H | L3Pair4 | 7.23 |  | Bitumen | 425.75 | 425.75 | Thermocouple | 172.1104 | °C
Athabasca Oil Corporation | Leismer | 10935 | 2017-09-01 | OBS | 118/12-27-078-10W4/0 | L3P4 H | L3Pair4 | 7.23 |  | Bitumen | 425.75 | 425.75 | Thermocouple | 170.8687 | °C
Athabasca Oil Corporation | Leismer | 10935 | 2017-10-01 | OBS | 118/12-27-078-10W4/0 | L3P4 H | L3Pair4 | 7.23 |  | Bitumen | 425.75 | 425.75 | Thermocouple | 168.4042 | °C
Athabasca Oil Corporation | Leismer | 10935 | 2017-11-01 | OBS | 118/12-27-078-10W4/0 | L3P4 H | L3Pair4 | 7.23 |  | Bitumen | 425.75 | 425.75 | Thermocouple | 170.2125 | °C
Athabasca Oil Corporation | Leismer | 10935 | 2017-12-01 | OBS | 118/12-27-078-10W4/0 | L3P4 H | L3Pair4 | 7.23 |  | Bitumen | 425.75 | 425.75 | Thermocouple | 175.5896 | °C
Athabasca Oil Corporation | Leismer | 10935 | 2018-01-01 | OBS | 118/12-27-078-10W4/0 | L3P4 H | L3Pair4 | 7.23 |  | Bitumen | 425.75 | 425.75 | Thermocouple | 182.7281 | °C
Athabasca Oil Corporation | Leismer | 10935 | 2018-02-01 | OBS | 118/12-27-078-10W4/0 | L3P4 H | L3Pair4 | 7.23 |  | Bitumen | 425.75 | 425.75 | Thermocouple | 188.5 | °C
Athabasca Oil Corporation | Leismer | 10935 | 2018-03-01 | OBS | 118/12-27-078-10W4/0 | L3P4 H | L3Pair4 | 7.23 |  | Bitumen | 425.75 | 425.75 | Thermocouple | 193.2 | °C
Athabasca Oil Corporation | Leismer | 10935 | 2017-02-01 | OBS | 118/12-27-078-10W4/0 | L3P4 H | L3Pair4 | 7.23 |  | Bitumen | 424.5 | 424.5 | Thermocouple | 174.4479 | °C
Athabasca Oil Corporation | Leismer | 10935 | 2017-03-01 | OBS | 118/12-27-078-10W4/0 | L3P4 H | L3Pair4 | 7.23 |  | Bitumen | 424.5 | 424.5 | Thermocouple | 174.1385 | °C
Athabasca Oil Corporation | Leismer | 10935 | 2017-04-01 | OBS | 118/12-27-078-10W4/0 | L3P4 H | L3Pair4 | 7.23 |  | Bitumen | 424.5 | 424.5 | Thermocouple | 175.2479 | °C
Athabasca Oil Corporation | Leismer | 10935 | 2017-05-01 | OBS | 118/12-27-078-10W4/0 | L3P4 H | L3Pair4 | 7.23 |  | Bitumen | 424.5 | 424.5 | Thermocouple | 176.9437 | °C
Athabasca Oil Corporation | Leismer | 10935 | 2017-06-01 | OBS | 118/12-27-078-10W4/0 | L3P4 H | L3Pair4 | 7.23 |  | Bitumen | 424.5 | 424.5 | Thermocouple | 178.6271 | °C
Athabasca Oil Corporation | Leismer | 10935 | 2017-07-01 | OBS | 118/12-27-078-10W4/0 | L3P4 H | L3Pair4 | 7.23 |  | Bitumen | 424.5 | 424.5 | Thermocouple | 176.5979 | °C
Athabasca Oil Corporation | Leismer | 10935 | 2017-08-01 | OBS | 118/12-27-078-10W4/0 | L3P4 H | L3Pair4 | 7.23 |  | Bitumen | 424.5 | 424.5 | Thermocouple | 173.4521 | °C
Athabasca Oil Corporation | Leismer | 10935 | 2017-09-01 | OBS | 118/12-27-078-10W4/0 | L3P4 H | L3Pair4 | 7.23 |  | Bitumen | 424.5 | 424.5 | Thermocouple | 170.6042 | °C
Athabasca Oil Corporation | Leismer | 10935 | 2017-10-01 | OBS | 118/12-27-078-10W4/0 | L3P4 H | L3Pair4 | 7.23 |  | Bitumen | 424.5 | 424.5 | Thermocouple | 167.4938 | °C
Athabasca Oil Corporation | Leismer | 10935 | 2017-11-01 | OBS | 118/12-27-078-10W4/0 | L3P4 H | L3Pair4 | 7.23 |  | Bitumen | 424.5 | 424.5 | Thermocouple | 171.8062 | °C
Athabasca Oil Corporation | Leismer | 10935 | 2017-12-01 | OBS | 118/12-27-078-10W4/0 | L3P4 H | L3Pair4 | 7.23 |  | Bitumen | 424.5 | 424.5 | Thermocouple | 180.4771 | °C
Athabasca Oil Corporation | Leismer | 10935 | 2018-01-01 | OBS | 118/12-27-078-10W4/0 | L3P4 H | L3Pair4 | 7.23 |  | Bitumen | 424.5 | 424.5 | Thermocouple | 189.5844 | °C
Athabasca Oil Corporation | Leismer | 10935 | 2018-02-01 | OBS | 118/12-27-078-10W4/0 | L3P4 H | L3Pair4 | 7.23 |  | Bitumen | 424.5 | 424.5 | Thermocouple | 195.5 | °C
Athabasca Oil Corporation | Leismer | 10935 | 2018-03-01 | OBS | 118/12-27-078-10W4/0 | L3P4 H | L3Pair4 | 7.23 |  | Bitumen | 424.5 | 424.5 | Thermocouple | 200.3 | °C
Athabasca Oil Corporation | Leismer | 10935 | 2017-02-01 | OBS | 118/12-27-078-10W4/0 | L3P4 H | L3Pair4 | 7.23 |  | Bitumen | 423.25 | 423.25 | Thermocouple | 176.5818 | °C
Athabasca Oil Corporation | Leismer | 10935 | 2017-03-01 | OBS | 118/12-27-078-10W4/0 | L3P4 H | L3Pair4 | 7.23 |  | Bitumen | 423.25 | 423.25 | Thermocouple | 177.7635 | °C
Athabasca Oil Corporation | Leismer | 10935 | 2017-04-01 | OBS | 118/12-27-078-10W4/0 | L3P4 H | L3Pair4 | 7.23 |  | Bitumen | 423.25 | 423.25 | Thermocouple | 181.9708 | °C
Athabasca Oil Corporation | Leismer | 10935 | 2017-05-01 | OBS | 118/12-27-078-10W4/0 | L3P4 H | L3Pair4 | 7.23 |  | Bitumen | 423.25 | 423.25 | Thermocouple | 183.5167 | °C
Athabasca Oil Corporation | Leismer | 10935 | 2017-06-01 | OBS | 118/12-27-078-10W4/0 | L3P4 H | L3Pair4 | 7.23 |  | Bitumen | 423.25 | 423.25 | Thermocouple | 180.8271 | °C
Athabasca Oil Corporation | Leismer | 10935 | 2017-07-01 | OBS | 118/12-27-078-10W4/0 | L3P4 H | L3Pair4 | 7.23 |  | Bitumen | 423.25 | 423.25 | Thermocouple | 177.2542 | °C
Athabasca Oil Corporation | Leismer | 10935 | 2017-08-01 | OBS | 118/12-27-078-10W4/0 | L3P4 H | L3Pair4 | 7.23 |  | Bitumen | 423.25 | 423.25 | Thermocouple | 173.8083 | °C
Athabasca Oil Corporation | Leismer | 10935 | 2017-09-01 | OBS | 118/12-27-078-10W4/0 | L3P4 H | L3Pair4 | 7.23 |  | Bitumen | 423.25 | 423.25 | Thermocouple | 170.6521 | °C
Athabasca Oil Corporation | Leismer | 10935 | 2017-10-01 | OBS | 118/12-27-078-10W4/0 | L3P4 H | L3Pair4 | 7.23 |  | Bitumen | 423.25 | 423.25 | Thermocouple | 166.9021 | °C
Athabasca Oil Corporation | Leismer | 10935 | 2017-11-01 | OBS | 118/12-27-078-10W4/0 | L3P4 H | L3Pair4 | 7.23 |  | Bitumen | 423.25 | 423.25 | Thermocouple | 172.0875 | °C
Athabasca Oil Corporation | Leismer | 10935 | 2017-12-01 | OBS | 118/12-27-078-10W4/0 | L3P4 H | L3Pair4 | 7.23 |  | Bitumen | 423.25 | 423.25 | Thermocouple | 189.5417 | °C
Athabasca Oil Corporation | Leismer | 10935 | 2018-01-01 | OBS | 118/12-27-078-10W4/0 | L3P4 H | L3Pair4 | 7.23 |  | Bitumen | 423.25 | 423.25 | Thermocouple | 199.8219 | °C
Athabasca Oil Corporation | Leismer | 10935 | 2018-02-01 | OBS | 118/12-27-078-10W4/0 | L3P4 H | L3Pair4 | 7.23 |  | Bitumen | 423.25 | 423.25 | Thermocouple | 205.2 | °C
Athabasca Oil Corporation | Leismer | 10935 | 2018-03-01 | OBS | 118/12-27-078-10W4/0 | L3P4 H | L3Pair4 | 7.23 |  | Bitumen | 423.25 | 423.25 | Thermocouple | 209.5 | °C
Athabasca Oil Corporation | Leismer | 10935 | 2017-02-01 | OBS | 118/12-27-078-10W4/0 | L3P4 H | L3Pair4 | 7.23 |  | Bitumen | 422 | 422 | Thermocouple | 176.3291 | °C
Athabasca Oil Corporation | Leismer | 10935 | 2017-03-01 | OBS | 118/12-27-078-10W4/0 | L3P4 H | L3Pair4 | 7.23 |  | Bitumen | 422 | 422 | Thermocouple | 177.4979 | °C
Athabasca Oil Corporation | Leismer | 10935 | 2017-04-01 | OBS | 118/12-27-078-10W4/0 | L3P4 H | L3Pair4 | 7.23 |  | Bitumen | 422 | 422 | Thermocouple | 182.5313 | °C
Athabasca Oil Corporation | Leismer | 10935 | 2017-05-01 | OBS | 118/12-27-078-10W4/0 | L3P4 H | L3Pair4 | 7.23 |  | Bitumen | 422 | 422 | Thermocouple | 182.9083 | °C
Athabasca Oil Corporation | Leismer | 10935 | 2017-06-01 | OBS | 118/12-27-078-10W4/0 | L3P4 H | L3Pair4 | 7.23 |  | Bitumen | 422 | 422 | Thermocouple | 180.7729 | °C
Athabasca Oil Corporation | Leismer | 10935 | 2017-07-01 | OBS | 118/12-27-078-10W4/0 | L3P4 H | L3Pair4 | 7.23 |  | Bitumen | 422 | 422 | Thermocouple | 175.825 | °C
Athabasca Oil Corporation | Leismer | 10935 | 2017-08-01 | OBS | 118/12-27-078-10W4/0 | L3P4 H | L3Pair4 | 7.23 |  | Bitumen | 422 | 422 | Thermocouple | 171.3792 | °C
Athabasca Oil Corporation | Leismer | 10935 | 2017-09-01 | OBS | 118/12-27-078-10W4/0 | L3P4 H | L3Pair4 | 7.23 |  | Bitumen | 422 | 422 | Thermocouple | 167.9146 | °C
Athabasca Oil Corporation | Leismer | 10935 | 2017-10-01 | OBS | 118/12-27-078-10W4/0 | L3P4 H | L3Pair4 | 7.23 |  | Bitumen | 422 | 422 | Thermocouple | 163.6438 | °C
Athabasca Oil Corporation | Leismer | 10935 | 2017-11-01 | OBS | 118/12-27-078-10W4/0 | L3P4 H | L3Pair4 | 7.23 |  | Bitumen | 422 | 422 | Thermocouple | 171.5021 | °C
Athabasca Oil Corporation | Leismer | 10935 | 2017-12-01 | OBS | 118/12-27-078-10W4/0 | L3P4 H | L3Pair4 | 7.23 |  | Bitumen | 422 | 422 | Thermocouple | 206.1917 | °C
Athabasca Oil Corporation | Leismer | 10935 | 2018-01-01 | OBS | 118/12-27-078-10W4/0 | L3P4 H | L3Pair4 | 7.23 |  | Bitumen | 422 | 422 | Thermocouple | 213.3167 | °C
Athabasca Oil Corporation | Leismer | 10935 | 2018-02-01 | OBS | 118/12-27-078-10W4/0 | L3P4 H | L3Pair4 | 7.23 |  | Bitumen | 422 | 422 | Thermocouple | 216.6 | °C
Athabasca Oil Corporation | Leismer | 10935 | 2018-03-01 | OBS | 118/12-27-078-10W4/0 | L3P4 H | L3Pair4 | 7.23 |  | Bitumen | 422 | 422 | Thermocouple | 219.8 | °C
Athabasca Oil Corporation | Leismer | 10935 | 2017-02-01 | OBS | 118/12-27-078-10W4/0 | L3P4 H | L3Pair4 | 7.23 |  | Bitumen | 420.75 | 420.75 | Thermocouple | 176.0499 | °C
Athabasca Oil Corporation | Leismer | 10935 | 2017-03-01 | OBS | 118/12-27-078-10W4/0 | L3P4 H | L3Pair4 | 7.23 |  | Bitumen | 420.75 | 420.75 | Thermocouple | 177.15 | °C
Athabasca Oil Corporation | Leismer | 10935 | 2017-04-01 | OBS | 118/12-27-078-10W4/0 | L3P4 H | L3Pair4 | 7.23 |  | Bitumen | 420.75 | 420.75 | Thermocouple | 183.0583 | °C
Athabasca Oil Corporation | Leismer | 10935 | 2017-05-01 | OBS | 118/12-27-078-10W4/0 | L3P4 H | L3Pair4 | 7.23 |  | Bitumen | 420.75 | 420.75 | Thermocouple | 183.325 | °C
Athabasca Oil Corporation | Leismer | 10935 | 2017-06-01 | OBS | 118/12-27-078-10W4/0 | L3P4 H | L3Pair4 | 7.23 |  | Bitumen | 420.75 | 420.75 | Thermocouple | 178.7125 | °C
Athabasca Oil Corporation | Leismer | 10935 | 2017-07-01 | OBS | 118/12-27-078-10W4/0 | L3P4 H | L3Pair4 | 7.23 |  | Bitumen | 420.75 | 420.75 | Thermocouple | 173.3167 | °C
Athabasca Oil Corporation | Leismer | 10935 | 2017-08-01 | OBS | 118/12-27-078-10W4/0 | L3P4 H | L3Pair4 | 7.23 |  | Bitumen | 420.75 | 420.75 | Thermocouple | 168.8542 | °C
Athabasca Oil Corporation | Leismer | 10935 | 2017-09-01 | OBS | 118/12-27-078-10W4/0 | L3P4 H | L3Pair4 | 7.23 |  | Bitumen | 420.75 | 420.75 | Thermocouple | 164.9854 | °C
Athabasca Oil Corporation | Leismer | 10935 | 2017-10-01 | OBS | 118/12-27-078-10W4/0 | L3P4 H | L3Pair4 | 7.23 |  | Bitumen | 420.75 | 420.75 | Thermocouple | 160.225 | °C
Athabasca Oil Corporation | Leismer | 10935 | 2017-11-01 | OBS | 118/12-27-078-10W4/0 | L3P4 H | L3Pair4 | 7.23 |  | Bitumen | 420.75 | 420.75 | Thermocouple | 184.6312 | °C
Athabasca Oil Corporation | Leismer | 10935 | 2017-12-01 | OBS | 118/12-27-078-10W4/0 | L3P4 H | L3Pair4 | 7.23 |  | Bitumen | 420.75 | 420.75 | Thermocouple | 220.9094 | °C
Athabasca Oil Corporation | Leismer | 10935 | 2018-01-01 | OBS | 118/12-27-078-10W4/0 | L3P4 H | L3Pair4 | 7.23 |  | Bitumen | 420.75 | 420.75 | Thermocouple | 224.6875 | °C
Athabasca Oil Corporation | Leismer | 10935 | 2018-02-01 | OBS | 118/12-27-078-10W4/0 | L3P4 H | L3Pair4 | 7.23 |  | Bitumen | 420.75 | 420.75 | Thermocouple | 226 | °C
Athabasca Oil Corporation | Leismer | 10935 | 2018-03-01 | OBS | 118/12-27-078-10W4/0 | L3P4 H | L3Pair4 | 7.23 |  | Bitumen | 420.75 | 420.75 | Thermocouple | 228.5 | °C
Athabasca Oil Corporation | Leismer | 10935 | 2017-02-01 | OBS | 118/12-27-078-10W4/0 | L3P4 H | L3Pair4 | 7.23 |  | Bitumen | 419.5 | 419.5 | Thermocouple | 170.0096 | °C
Athabasca Oil Corporation | Leismer | 10935 | 2017-03-01 | OBS | 118/12-27-078-10W4/0 | L3P4 H | L3Pair4 | 7.23 |  | Bitumen | 419.5 | 419.5 | Thermocouple | 172.0469 | °C
Athabasca Oil Corporation | Leismer | 10935 | 2017-04-01 | OBS | 118/12-27-078-10W4/0 | L3P4 H | L3Pair4 | 7.23 |  | Bitumen | 419.5 | 419.5 | Thermocouple | 178.6458 | °C
Athabasca Oil Corporation | Leismer | 10935 | 2017-05-01 | OBS | 118/12-27-078-10W4/0 | L3P4 H | L3Pair4 | 7.23 |  | Bitumen | 419.5 | 419.5 | Thermocouple | 178.8417 | °C
Athabasca Oil Corporation | Leismer | 10935 | 2017-06-01 | OBS | 118/12-27-078-10W4/0 | L3P4 H | L3Pair4 | 7.23 |  | Bitumen | 419.5 | 419.5 | Thermocouple | 173.6208 | °C
Athabasca Oil Corporation | Leismer | 10935 | 2017-07-01 | OBS | 118/12-27-078-10W4/0 | L3P4 H | L3Pair4 | 7.23 |  | Bitumen | 419.5 | 419.5 | Thermocouple | 167.9896 | °C
Athabasca Oil Corporation | Leismer | 10935 | 2017-08-01 | OBS | 118/12-27-078-10W4/0 | L3P4 H | L3Pair4 | 7.23 |  | Bitumen | 419.5 | 419.5 | Thermocouple | 163.7104 | °C
Athabasca Oil Corporation | Leismer | 10935 | 2017-09-01 | OBS | 118/12-27-078-10W4/0 | L3P4 H | L3Pair4 | 7.23 |  | Bitumen | 419.5 | 419.5 | Thermocouple | 160.0563 | °C
Athabasca Oil Corporation | Leismer | 10935 | 2017-10-01 | OBS | 118/12-27-078-10W4/0 | L3P4 H | L3Pair4 | 7.23 |  | Bitumen | 419.5 | 419.5 | Thermocouple | 155.8583 | °C
Athabasca Oil Corporation | Leismer | 10935 | 2017-11-01 | OBS | 118/12-27-078-10W4/0 | L3P4 H | L3Pair4 | 7.23 |  | Bitumen | 419.5 | 419.5 | Thermocouple | 185.4667 | °C
Athabasca Oil Corporation | Leismer | 10935 | 2017-12-01 | OBS | 118/12-27-078-10W4/0 | L3P4 H | L3Pair4 | 7.23 |  | Bitumen | 419.5 | 419.5 | Thermocouple | 218.724 | °C
Athabasca Oil Corporation | Leismer | 10935 | 2018-01-01 | OBS | 118/12-27-078-10W4/0 | L3P4 H | L3Pair4 | 7.23 |  | Bitumen | 419.5 | 419.5 | Thermocouple | 223.926 | °C
Athabasca Oil Corporation | Leismer | 10935 | 2018-02-01 | OBS | 118/12-27-078-10W4/0 | L3P4 H | L3Pair4 | 7.23 |  | Bitumen | 419.5 | 419.5 | Thermocouple | 225.8 | °C
Athabasca Oil Corporation | Leismer | 10935 | 2018-03-01 | OBS | 118/12-27-078-10W4/0 | L3P4 H | L3Pair4 | 7.23 |  | Bitumen | 419.5 | 419.5 | Thermocouple | 228.1 | °C
Athabasca Oil Corporation | Leismer | 10935 | 2017-02-01 | OBS | 118/12-27-078-10W4/0 | L3P4 H | L3Pair4 | 7.23 |  | Bitumen | 418.25 | 418.25 | Thermocouple | 165.2893 | °C
Athabasca Oil Corporation | Leismer | 10935 | 2017-03-01 | OBS | 118/12-27-078-10W4/0 | L3P4 H | L3Pair4 | 7.23 |  | Bitumen | 418.25 | 418.25 | Thermocouple | 168.4344 | °C
Athabasca Oil Corporation | Leismer | 10935 | 2017-04-01 | OBS | 118/12-27-078-10W4/0 | L3P4 H | L3Pair4 | 7.23 |  | Bitumen | 418.25 | 418.25 | Thermocouple | 175.6563 | °C
Athabasca Oil Corporation | Leismer | 10935 | 2017-05-01 | OBS | 118/12-27-078-10W4/0 | L3P4 H | L3Pair4 | 7.23 |  | Bitumen | 418.25 | 418.25 | Thermocouple | 175.6687 | °C
Athabasca Oil Corporation | Leismer | 10935 | 2017-06-01 | OBS | 118/12-27-078-10W4/0 | L3P4 H | L3Pair4 | 7.23 |  | Bitumen | 418.25 | 418.25 | Thermocouple | 169.775 | °C
Athabasca Oil Corporation | Leismer | 10935 | 2017-07-01 | OBS | 118/12-27-078-10W4/0 | L3P4 H | L3Pair4 | 7.23 |  | Bitumen | 418.25 | 418.25 | Thermocouple | 163.7979 | °C
Athabasca Oil Corporation | Leismer | 10935 | 2017-08-01 | OBS | 118/12-27-078-10W4/0 | L3P4 H | L3Pair4 | 7.23 |  | Bitumen | 418.25 | 418.25 | Thermocouple | 159.3833 | °C
Athabasca Oil Corporation | Leismer | 10935 | 2017-09-01 | OBS | 118/12-27-078-10W4/0 | L3P4 H | L3Pair4 | 7.23 |  | Bitumen | 418.25 | 418.25 | Thermocouple | 155.9229 | °C
Athabasca Oil Corporation | Leismer | 10935 | 2017-10-01 | OBS | 118/12-27-078-10W4/0 | L3P4 H | L3Pair4 | 7.23 |  | Bitumen | 418.25 | 418.25 | Thermocouple | 152.1021 | °C
Athabasca Oil Corporation | Leismer | 10935 | 2017-11-01 | OBS | 118/12-27-078-10W4/0 | L3P4 H | L3Pair4 | 7.23 |  | Bitumen | 418.25 | 418.25 | Thermocouple | 174.9604 | °C
Athabasca Oil Corporation | Leismer | 10935 | 2017-12-01 | OBS | 118/12-27-078-10W4/0 | L3P4 H | L3Pair4 | 7.23 |  | Bitumen | 418.25 | 418.25 | Thermocouple | 216.549 | °C
Athabasca Oil Corporation | Leismer | 10935 | 2018-01-01 | OBS | 118/12-27-078-10W4/0 | L3P4 H | L3Pair4 | 7.23 |  | Bitumen | 418.25 | 418.25 | Thermocouple | 223.3385 | °C
Athabasca Oil Corporation | Leismer | 10935 | 2018-02-01 | OBS | 118/12-27-078-10W4/0 | L3P4 H | L3Pair4 | 7.23 |  | Bitumen | 418.25 | 418.25 | Thermocouple | 225.7 | °C
Athabasca Oil Corporation | Leismer | 10935 | 2018-03-01 | OBS | 118/12-27-078-10W4/0 | L3P4 H | L3Pair4 | 7.23 |  | Bitumen | 418.25 | 418.25 | Thermocouple | 228.2 | °C
Athabasca Oil Corporation | Leismer | 10935 | 2017-02-01 | OBS | 118/12-27-078-10W4/0 | L3P4 H | L3Pair4 | 7.23 |  | Bitumen | 417 | 417 | Thermocouple | 158.8961 | °C
Athabasca Oil Corporation | Leismer | 10935 | 2017-03-01 | OBS | 118/12-27-078-10W4/0 | L3P4 H | L3Pair4 | 7.23 |  | Bitumen | 417 | 417 | Thermocouple | 162.0208 | °C
Athabasca Oil Corporation | Leismer | 10935 | 2017-04-01 | OBS | 118/12-27-078-10W4/0 | L3P4 H | L3Pair4 | 7.23 |  | Bitumen | 417 | 417 | Thermocouple | 169.3833 | °C
Athabasca Oil Corporation | Leismer | 10935 | 2017-05-01 | OBS | 118/12-27-078-10W4/0 | L3P4 H | L3Pair4 | 7.23 |  | Bitumen | 417 | 417 | Thermocouple | 169.7229 | °C
Athabasca Oil Corporation | Leismer | 10935 | 2017-06-01 | OBS | 118/12-27-078-10W4/0 | L3P4 H | L3Pair4 | 7.23 |  | Bitumen | 417 | 417 | Thermocouple | 164.5 | °C
Athabasca Oil Corporation | Leismer | 10935 | 2017-07-01 | OBS | 118/12-27-078-10W4/0 | L3P4 H | L3Pair4 | 7.23 |  | Bitumen | 417 | 417 | Thermocouple | 159.0229 | °C
Athabasca Oil Corporation | Leismer | 10935 | 2017-08-01 | OBS | 118/12-27-078-10W4/0 | L3P4 H | L3Pair4 | 7.23 |  | Bitumen | 417 | 417 | Thermocouple | 154.7146 | °C
Athabasca Oil Corporation | Leismer | 10935 | 2017-09-01 | OBS | 118/12-27-078-10W4/0 | L3P4 H | L3Pair4 | 7.23 |  | Bitumen | 417 | 417 | Thermocouple | 151.6479 | °C
Athabasca Oil Corporation | Leismer | 10935 | 2017-10-01 | OBS | 118/12-27-078-10W4/0 | L3P4 H | L3Pair4 | 7.23 |  | Bitumen | 417 | 417 | Thermocouple | 148.1333 | °C
Athabasca Oil Corporation | Leismer | 10935 | 2017-11-01 | OBS | 118/12-27-078-10W4/0 | L3P4 H | L3Pair4 | 7.23 |  | Bitumen | 417 | 417 | Thermocouple | 164.1979 | °C
Athabasca Oil Corporation | Leismer | 10935 | 2017-12-01 | OBS | 118/12-27-078-10W4/0 | L3P4 H | L3Pair4 | 7.23 |  | Bitumen | 417 | 417 | Thermocouple | 210.0594 | °C
Athabasca Oil Corporation | Leismer | 10935 | 2018-01-01 | OBS | 118/12-27-078-10W4/0 | L3P4 H | L3Pair4 | 7.23 |  | Bitumen | 417 | 417 | Thermocouple | 218.3 | °C
Athabasca Oil Corporation | Leismer | 10935 | 2018-02-01 | OBS | 118/12-27-078-10W4/0 | L3P4 H | L3Pair4 | 7.23 |  | Bitumen | 417 | 417 | Thermocouple | 221.1 | °C
Athabasca Oil Corporation | Leismer | 10935 | 2018-03-01 | OBS | 118/12-27-078-10W4/0 | L3P4 H | L3Pair4 | 7.23 |  | Bitumen | 417 | 417 | Thermocouple | 224.3 | °C
Athabasca Oil Corporation | Leismer | 10935 | 2017-02-01 | OBS | 118/12-27-078-10W4/0 | L3P4 H | L3Pair4 | 7.23 |  | Lean Zone | 415.75 | 415.75 | Thermocouple | 151.6827 | °C
Athabasca Oil Corporation | Leismer | 10935 | 2017-03-01 | OBS | 118/12-27-078-10W4/0 | L3P4 H | L3Pair4 | 7.23 |  | Lean Zone | 415.75 | 415.75 | Thermocouple | 154.751 | °C
Athabasca Oil Corporation | Leismer | 10935 | 2017-04-01 | OBS | 118/12-27-078-10W4/0 | L3P4 H | L3Pair4 | 7.23 |  | Lean Zone | 415.75 | 415.75 | Thermocouple | 162.1854 | °C
Athabasca Oil Corporation | Leismer | 10935 | 2017-05-01 | OBS | 118/12-27-078-10W4/0 | L3P4 H | L3Pair4 | 7.23 |  | Lean Zone | 415.75 | 415.75 | Thermocouple | 162.9021 | °C
Athabasca Oil Corporation | Leismer | 10935 | 2017-06-01 | OBS | 118/12-27-078-10W4/0 | L3P4 H | L3Pair4 | 7.23 |  | Lean Zone | 415.75 | 415.75 | Thermocouple | 158.1375 | °C
Athabasca Oil Corporation | Leismer | 10935 | 2017-07-01 | OBS | 118/12-27-078-10W4/0 | L3P4 H | L3Pair4 | 7.23 |  | Lean Zone | 415.75 | 415.75 | Thermocouple | 152.725 | °C
Athabasca Oil Corporation | Leismer | 10935 | 2017-08-01 | OBS | 118/12-27-078-10W4/0 | L3P4 H | L3Pair4 | 7.23 |  | Lean Zone | 415.75 | 415.75 | Thermocouple | 148.8521 | °C
Athabasca Oil Corporation | Leismer | 10935 | 2017-09-01 | OBS | 118/12-27-078-10W4/0 | L3P4 H | L3Pair4 | 7.23 |  | Lean Zone | 415.75 | 415.75 | Thermocouple | 145.8917 | °C
Athabasca Oil Corporation | Leismer | 10935 | 2017-10-01 | OBS | 118/12-27-078-10W4/0 | L3P4 H | L3Pair4 | 7.23 |  | Lean Zone | 415.75 | 415.75 | Thermocouple | 142.9146 | °C
Athabasca Oil Corporation | Leismer | 10935 | 2017-11-01 | OBS | 118/12-27-078-10W4/0 | L3P4 H | L3Pair4 | 7.23 |  | Lean Zone | 415.75 | 415.75 | Thermocouple | 157.0917 | °C
Athabasca Oil Corporation | Leismer | 10935 | 2017-12-01 | OBS | 118/12-27-078-10W4/0 | L3P4 H | L3Pair4 | 7.23 |  | Lean Zone | 415.75 | 415.75 | Thermocouple | 199.2281 | °C
Athabasca Oil Corporation | Leismer | 10935 | 2018-01-01 | OBS | 118/12-27-078-10W4/0 | L3P4 H | L3Pair4 | 7.23 |  | Lean Zone | 415.75 | 415.75 | Thermocouple | 210.5573 | °C
Athabasca Oil Corporation | Leismer | 10935 | 2018-02-01 | OBS | 118/12-27-078-10W4/0 | L3P4 H | L3Pair4 | 7.23 |  | Lean Zone | 415.75 | 415.75 | Thermocouple | 213.9 | °C
Athabasca Oil Corporation | Leismer | 10935 | 2018-03-01 | OBS | 118/12-27-078-10W4/0 | L3P4 H | L3Pair4 | 7.23 |  | Lean Zone | 415.75 | 415.75 | Thermocouple | 218 | °C
Athabasca Oil Corporation | Leismer | 10935 | 2017-02-01 | OBS | 118/12-27-078-10W4/0 | L3P4 H | L3Pair4 | 7.23 |  | Lean Zone | 414.5 | 414.5 | Thermocouple | 145.3285 | °C
Athabasca Oil Corporation | Leismer | 10935 | 2017-03-01 | OBS | 118/12-27-078-10W4/0 | L3P4 H | L3Pair4 | 7.23 |  | Lean Zone | 414.5 | 414.5 | Thermocouple | 149.0385 | °C
Athabasca Oil Corporation | Leismer | 10935 | 2017-04-01 | OBS | 118/12-27-078-10W4/0 | L3P4 H | L3Pair4 | 7.23 |  | Lean Zone | 414.5 | 414.5 | Thermocouple | 158.4125 | °C
Athabasca Oil Corporation | Leismer | 10935 | 2017-05-01 | OBS | 118/12-27-078-10W4/0 | L3P4 H | L3Pair4 | 7.23 |  | Lean Zone | 414.5 | 414.5 | Thermocouple | 159.4021 | °C
Athabasca Oil Corporation | Leismer | 10935 | 2017-06-01 | OBS | 118/12-27-078-10W4/0 | L3P4 H | L3Pair4 | 7.23 |  | Lean Zone | 414.5 | 414.5 | Thermocouple | 154.2667 | °C
Athabasca Oil Corporation | Leismer | 10935 | 2017-07-01 | OBS | 118/12-27-078-10W4/0 | L3P4 H | L3Pair4 | 7.23 |  | Lean Zone | 414.5 | 414.5 | Thermocouple | 148.6854 | °C
Athabasca Oil Corporation | Leismer | 10935 | 2017-08-01 | OBS | 118/12-27-078-10W4/0 | L3P4 H | L3Pair4 | 7.23 |  | Lean Zone | 414.5 | 414.5 | Thermocouple | 144.5125 | °C
Athabasca Oil Corporation | Leismer | 10935 | 2017-09-01 | OBS | 118/12-27-078-10W4/0 | L3P4 H | L3Pair4 | 7.23 |  | Lean Zone | 414.5 | 414.5 | Thermocouple | 141.4313 | °C
Athabasca Oil Corporation | Leismer | 10935 | 2017-10-01 | OBS | 118/12-27-078-10W4/0 | L3P4 H | L3Pair4 | 7.23 |  | Lean Zone | 414.5 | 414.5 | Thermocouple | 138.2771 | °C
Athabasca Oil Corporation | Leismer | 10935 | 2017-11-01 | OBS | 118/12-27-078-10W4/0 | L3P4 H | L3Pair4 | 7.23 |  | Lean Zone | 414.5 | 414.5 | Thermocouple | 146.4375 | °C
Athabasca Oil Corporation | Leismer | 10935 | 2017-12-01 | OBS | 118/12-27-078-10W4/0 | L3P4 H | L3Pair4 | 7.23 |  | Lean Zone | 414.5 | 414.5 | Thermocouple | 186.7688 | °C
Athabasca Oil Corporation | Leismer | 10935 | 2018-01-01 | OBS | 118/12-27-078-10W4/0 | L3P4 H | L3Pair4 | 7.23 |  | Lean Zone | 414.5 | 414.5 | Thermocouple | 207.9708 | °C
Athabasca Oil Corporation | Leismer | 10935 | 2018-02-01 | OBS | 118/12-27-078-10W4/0 | L3P4 H | L3Pair4 | 7.23 |  | Lean Zone | 414.5 | 414.5 | Thermocouple | 214.5 | °C
Athabasca Oil Corporation | Leismer | 10935 | 2018-03-01 | OBS | 118/12-27-078-10W4/0 | L3P4 H | L3Pair4 | 7.23 |  | Lean Zone | 414.5 | 414.5 | Thermocouple | 221.7 | °C
Athabasca Oil Corporation | Leismer | 10935 | 2017-02-01 | OBS | 118/12-27-078-10W4/0 | L3P4 H | L3Pair4 | 7.23 |  | Lean Zone | 413.25 | 413.25 | Thermocouple | 135.4637 | °C
Athabasca Oil Corporation | Leismer | 10935 | 2017-03-01 | OBS | 118/12-27-078-10W4/0 | L3P4 H | L3Pair4 | 7.23 |  | Lean Zone | 413.25 | 413.25 | Thermocouple | 138.5885 | °C
Athabasca Oil Corporation | Leismer | 10935 | 2017-04-01 | OBS | 118/12-27-078-10W4/0 | L3P4 H | L3Pair4 | 7.23 |  | Lean Zone | 413.25 | 413.25 | Thermocouple | 146.6625 | °C
Athabasca Oil Corporation | Leismer | 10935 | 2017-05-01 | OBS | 118/12-27-078-10W4/0 | L3P4 H | L3Pair4 | 7.23 |  | Lean Zone | 413.25 | 413.25 | Thermocouple | 148.1833 | °C
Athabasca Oil Corporation | Leismer | 10935 | 2017-06-01 | OBS | 118/12-27-078-10W4/0 | L3P4 H | L3Pair4 | 7.23 |  | Lean Zone | 413.25 | 413.25 | Thermocouple | 144.7979 | °C
Athabasca Oil Corporation | Leismer | 10935 | 2017-07-01 | OBS | 118/12-27-078-10W4/0 | L3P4 H | L3Pair4 | 7.23 |  | Lean Zone | 413.25 | 413.25 | Thermocouple | 140.2542 | °C
Athabasca Oil Corporation | Leismer | 10935 | 2017-08-01 | OBS | 118/12-27-078-10W4/0 | L3P4 H | L3Pair4 | 7.23 |  | Lean Zone | 413.25 | 413.25 | Thermocouple | 136.675 | °C
Athabasca Oil Corporation | Leismer | 10935 | 2017-09-01 | OBS | 118/12-27-078-10W4/0 | L3P4 H | L3Pair4 | 7.23 |  | Lean Zone | 413.25 | 413.25 | Thermocouple | 134.0521 | °C
Athabasca Oil Corporation | Leismer | 10935 | 2017-10-01 | OBS | 118/12-27-078-10W4/0 | L3P4 H | L3Pair4 | 7.23 |  | Lean Zone | 413.25 | 413.25 | Thermocouple | 131.225 | °C
Athabasca Oil Corporation | Leismer | 10935 | 2017-11-01 | OBS | 118/12-27-078-10W4/0 | L3P4 H | L3Pair4 | 7.23 |  | Lean Zone | 413.25 | 413.25 | Thermocouple | 137.9104 | °C
Athabasca Oil Corporation | Leismer | 10935 | 2017-12-01 | OBS | 118/12-27-078-10W4/0 | L3P4 H | L3Pair4 | 7.23 |  | Lean Zone | 413.25 | 413.25 | Thermocouple | 169.2042 | °C
Athabasca Oil Corporation | Leismer | 10935 | 2018-01-01 | OBS | 118/12-27-078-10W4/0 | L3P4 H | L3Pair4 | 7.23 |  | Lean Zone | 413.25 | 413.25 | Thermocouple | 188.1323 | °C
Athabasca Oil Corporation | Leismer | 10935 | 2018-02-01 | OBS | 118/12-27-078-10W4/0 | L3P4 H | L3Pair4 | 7.23 |  | Lean Zone | 413.25 | 413.25 | Thermocouple | 198.8 | °C
Athabasca Oil Corporation | Leismer | 10935 | 2018-03-01 | OBS | 118/12-27-078-10W4/0 | L3P4 H | L3Pair4 | 7.23 |  | Lean Zone | 413.25 | 413.25 | Thermocouple | 207.1 | °C
Athabasca Oil Corporation | Leismer | 10935 | 2017-02-01 | OBS | 118/12-27-078-10W4/0 | L3P4 H | L3Pair4 | 7.23 |  | Lean Zone | 412 | 412 | Thermocouple | 123.5775 | °C
Athabasca Oil Corporation | Leismer | 10935 | 2017-03-01 | OBS | 118/12-27-078-10W4/0 | L3P4 H | L3Pair4 | 7.23 |  | Lean Zone | 412 | 412 | Thermocouple | 126.2198 | °C
Athabasca Oil Corporation | Leismer | 10935 | 2017-04-01 | OBS | 118/12-27-078-10W4/0 | L3P4 H | L3Pair4 | 7.23 |  | Lean Zone | 412 | 412 | Thermocouple | 132.5146 | °C
Athabasca Oil Corporation | Leismer | 10935 | 2017-05-01 | OBS | 118/12-27-078-10W4/0 | L3P4 H | L3Pair4 | 7.23 |  | Lean Zone | 412 | 412 | Thermocouple | 134.2604 | °C
Athabasca Oil Corporation | Leismer | 10935 | 2017-06-01 | OBS | 118/12-27-078-10W4/0 | L3P4 H | L3Pair4 | 7.23 |  | Lean Zone | 412 | 412 | Thermocouple | 131.9854 | °C
Athabasca Oil Corporation | Leismer | 10935 | 2017-07-01 | OBS | 118/12-27-078-10W4/0 | L3P4 H | L3Pair4 | 7.23 |  | Lean Zone | 412 | 412 | Thermocouple | 128.8208 | °C
Athabasca Oil Corporation | Leismer | 10935 | 2017-08-01 | OBS | 118/12-27-078-10W4/0 | L3P4 H | L3Pair4 | 7.23 |  | Lean Zone | 412 | 412 | Thermocouple | 125.9958 | °C
Athabasca Oil Corporation | Leismer | 10935 | 2017-09-01 | OBS | 118/12-27-078-10W4/0 | L3P4 H | L3Pair4 | 7.23 |  | Lean Zone | 412 | 412 | Thermocouple | 123.9958 | °C
Athabasca Oil Corporation | Leismer | 10935 | 2017-10-01 | OBS | 118/12-27-078-10W4/0 | L3P4 H | L3Pair4 | 7.23 |  | Lean Zone | 412 | 412 | Thermocouple | 121.8042 | °C
Athabasca Oil Corporation | Leismer | 10935 | 2017-11-01 | OBS | 118/12-27-078-10W4/0 | L3P4 H | L3Pair4 | 7.23 |  | Lean Zone | 412 | 412 | Thermocouple | 127.9729 | °C
Athabasca Oil Corporation | Leismer | 10935 | 2017-12-01 | OBS | 118/12-27-078-10W4/0 | L3P4 H | L3Pair4 | 7.23 |  | Lean Zone | 412 | 412 | Thermocouple | 153.9958 | °C
Athabasca Oil Corporation | Leismer | 10935 | 2018-01-01 | OBS | 118/12-27-078-10W4/0 | L3P4 H | L3Pair4 | 7.23 |  | Lean Zone | 412 | 412 | Thermocouple | 166.8896 | °C
Athabasca Oil Corporation | Leismer | 10935 | 2018-02-01 | OBS | 118/12-27-078-10W4/0 | L3P4 H | L3Pair4 | 7.23 |  | Lean Zone | 412 | 412 | Thermocouple | 175.1 | °C
Athabasca Oil Corporation | Leismer | 10935 | 2018-03-01 | OBS | 118/12-27-078-10W4/0 | L3P4 H | L3Pair4 | 7.23 |  | Lean Zone | 412 | 412 | Thermocouple | 181.1 | °C
Athabasca Oil Corporation | Leismer | 10935 | 2017-02-01 | OBS | 118/12-27-078-10W4/0 | L3P4 H | L3Pair4 | 7.23 |  | Mud | 410.75 | 410.75 | Thermocouple | 111.1708 | °C
Athabasca Oil Corporation | Leismer | 10935 | 2017-03-01 | OBS | 118/12-27-078-10W4/0 | L3P4 H | L3Pair4 | 7.23 |  | Mud | 410.75 | 410.75 | Thermocouple | 113.3979 | °C
Athabasca Oil Corporation | Leismer | 10935 | 2017-04-01 | OBS | 118/12-27-078-10W4/0 | L3P4 H | L3Pair4 | 7.23 |  | Mud | 410.75 | 410.75 | Thermocouple | 118.7313 | °C
Athabasca Oil Corporation | Leismer | 10935 | 2017-05-01 | OBS | 118/12-27-078-10W4/0 | L3P4 H | L3Pair4 | 7.23 |  | Mud | 410.75 | 410.75 | Thermocouple | 120.8417 | °C
Athabasca Oil Corporation | Leismer | 10935 | 2017-06-01 | OBS | 118/12-27-078-10W4/0 | L3P4 H | L3Pair4 | 7.23 |  | Mud | 410.75 | 410.75 | Thermocouple | 119.9146 | °C
Athabasca Oil Corporation | Leismer | 10935 | 2017-07-01 | OBS | 118/12-27-078-10W4/0 | L3P4 H | L3Pair4 | 7.23 |  | Mud | 410.75 | 410.75 | Thermocouple | 117.6979 | °C
Athabasca Oil Corporation | Leismer | 10935 | 2017-08-01 | OBS | 118/12-27-078-10W4/0 | L3P4 H | L3Pair4 | 7.23 |  | Mud | 410.75 | 410.75 | Thermocouple | 115.6521 | °C
Athabasca Oil Corporation | Leismer | 10935 | 2017-09-01 | OBS | 118/12-27-078-10W4/0 | L3P4 H | L3Pair4 | 7.23 |  | Mud | 410.75 | 410.75 | Thermocouple | 114.1 | °C
Athabasca Oil Corporation | Leismer | 10935 | 2017-10-01 | OBS | 118/12-27-078-10W4/0 | L3P4 H | L3Pair4 | 7.23 |  | Mud | 410.75 | 410.75 | Thermocouple | 112.4292 | °C
Athabasca Oil Corporation | Leismer | 10935 | 2017-11-01 | OBS | 118/12-27-078-10W4/0 | L3P4 H | L3Pair4 | 7.23 |  | Mud | 410.75 | 410.75 | Thermocouple | 116.1062 | °C
Athabasca Oil Corporation | Leismer | 10935 | 2017-12-01 | OBS | 118/12-27-078-10W4/0 | L3P4 H | L3Pair4 | 7.23 |  | Mud | 410.75 | 410.75 | Thermocouple | 135.4052 | °C
Athabasca Oil Corporation | Leismer | 10935 | 2018-01-01 | OBS | 118/12-27-078-10W4/0 | L3P4 H | L3Pair4 | 7.23 |  | Mud | 410.75 | 410.75 | Thermocouple | 146.5552 | °C
Athabasca Oil Corporation | Leismer | 10935 | 2018-02-01 | OBS | 118/12-27-078-10W4/0 | L3P4 H | L3Pair4 | 7.23 |  | Mud | 410.75 | 410.75 | Thermocouple | 154.5 | °C
Athabasca Oil Corporation | Leismer | 10935 | 2018-03-01 | OBS | 118/12-27-078-10W4/0 | L3P4 H | L3Pair4 | 7.23 |  | Mud | 410.75 | 410.75 | Thermocouple | 161.2 | °C
Athabasca Oil Corporation | Leismer | 10935 | 2017-02-01 | OBS | 118/12-27-078-10W4/0 | L3P4 H | L3Pair4 | 7.23 |  | Mud | 409.5 | 409.5 | Thermocouple | 101.5809 | °C
Athabasca Oil Corporation | Leismer | 10935 | 2017-03-01 | OBS | 118/12-27-078-10W4/0 | L3P4 H | L3Pair4 | 7.23 |  | Mud | 409.5 | 409.5 | Thermocouple | 103.4771 | °C
Athabasca Oil Corporation | Leismer | 10935 | 2017-04-01 | OBS | 118/12-27-078-10W4/0 | L3P4 H | L3Pair4 | 7.23 |  | Mud | 409.5 | 409.5 | Thermocouple | 107.9208 | °C
Athabasca Oil Corporation | Leismer | 10935 | 2017-05-01 | OBS | 118/12-27-078-10W4/0 | L3P4 H | L3Pair4 | 7.23 |  | Mud | 409.5 | 409.5 | Thermocouple | 109.8708 | °C
Athabasca Oil Corporation | Leismer | 10935 | 2017-06-01 | OBS | 118/12-27-078-10W4/0 | L3P4 H | L3Pair4 | 7.23 |  | Mud | 409.5 | 409.5 | Thermocouple | 109.4062 | °C
Athabasca Oil Corporation | Leismer | 10935 | 2017-07-01 | OBS | 118/12-27-078-10W4/0 | L3P4 H | L3Pair4 | 7.23 |  | Mud | 409.5 | 409.5 | Thermocouple | 107.7854 | °C
Athabasca Oil Corporation | Leismer | 10935 | 2017-08-01 | OBS | 118/12-27-078-10W4/0 | L3P4 H | L3Pair4 | 7.23 |  | Mud | 409.5 | 409.5 | Thermocouple | 106.3375 | °C
Athabasca Oil Corporation | Leismer | 10935 | 2017-09-01 | OBS | 118/12-27-078-10W4/0 | L3P4 H | L3Pair4 | 7.23 |  | Mud | 409.5 | 409.5 | Thermocouple | 105.2896 | °C
Athabasca Oil Corporation | Leismer | 10935 | 2017-10-01 | OBS | 118/12-27-078-10W4/0 | L3P4 H | L3Pair4 | 7.23 |  | Mud | 409.5 | 409.5 | Thermocouple | 104.1042 | °C
Athabasca Oil Corporation | Leismer | 10935 | 2017-11-01 | OBS | 118/12-27-078-10W4/0 | L3P4 H | L3Pair4 | 7.23 |  | Mud | 409.5 | 409.5 | Thermocouple | 107.3229 | °C
Athabasca Oil Corporation | Leismer | 10935 | 2017-12-01 | OBS | 118/12-27-078-10W4/0 | L3P4 H | L3Pair4 | 7.23 |  | Mud | 409.5 | 409.5 | Thermocouple | 123.7594 | °C
Athabasca Oil Corporation | Leismer | 10935 | 2018-01-01 | OBS | 118/12-27-078-10W4/0 | L3P4 H | L3Pair4 | 7.23 |  | Mud | 409.5 | 409.5 | Thermocouple | 133.1802 | °C
Athabasca Oil Corporation | Leismer | 10935 | 2018-02-01 | OBS | 118/12-27-078-10W4/0 | L3P4 H | L3Pair4 | 7.23 |  | Mud | 409.5 | 409.5 | Thermocouple | 140.6 | °C
Athabasca Oil Corporation | Leismer | 10935 | 2018-03-01 | OBS | 118/12-27-078-10W4/0 | L3P4 H | L3Pair4 | 7.23 |  | Mud | 409.5 | 409.5 | Thermocouple | 146.4 | °C
Athabasca Oil Corporation | Leismer | 10935 | 2017-02-01 | OBS | 118/12-27-078-10W4/0 | L3P4 H | L3Pair4 | 7.23 |  | Mud | 408.25 | 408.25 | Thermocouple | 92.9643 | °C
Athabasca Oil Corporation | Leismer | 10935 | 2017-03-01 | OBS | 118/12-27-078-10W4/0 | L3P4 H | L3Pair4 | 7.23 |  | Mud | 408.25 | 408.25 | Thermocouple | 94.3271 | °C
Athabasca Oil Corporation | Leismer | 10935 | 2017-04-01 | OBS | 118/12-27-078-10W4/0 | L3P4 H | L3Pair4 | 7.23 |  | Mud | 408.25 | 408.25 | Thermocouple | 97.4896 | °C
Athabasca Oil Corporation | Leismer | 10935 | 2017-05-01 | OBS | 118/12-27-078-10W4/0 | L3P4 H | L3Pair4 | 7.23 |  | Mud | 408.25 | 408.25 | Thermocouple | 99.7646 | °C
Athabasca Oil Corporation | Leismer | 10935 | 2017-06-01 | OBS | 118/12-27-078-10W4/0 | L3P4 H | L3Pair4 | 7.23 |  | Mud | 408.25 | 408.25 | Thermocouple | 100.2542 | °C
Athabasca Oil Corporation | Leismer | 10935 | 2017-07-01 | OBS | 118/12-27-078-10W4/0 | L3P4 H | L3Pair4 | 7.23 |  | Mud | 408.25 | 408.25 | Thermocouple | 99.2438 | °C
Athabasca Oil Corporation | Leismer | 10935 | 2017-08-01 | OBS | 118/12-27-078-10W4/0 | L3P4 H | L3Pair4 | 7.23 |  | Mud | 408.25 | 408.25 | Thermocouple | 98.4688 | °C
Athabasca Oil Corporation | Leismer | 10935 | 2017-09-01 | OBS | 118/12-27-078-10W4/0 | L3P4 H | L3Pair4 | 7.23 |  | Mud | 408.25 | 408.25 | Thermocouple | 97.8417 | °C
Athabasca Oil Corporation | Leismer | 10935 | 2017-10-01 | OBS | 118/12-27-078-10W4/0 | L3P4 H | L3Pair4 | 7.23 |  | Mud | 408.25 | 408.25 | Thermocouple | 96.9 | °C
Athabasca Oil Corporation | Leismer | 10935 | 2017-11-01 | OBS | 118/12-27-078-10W4/0 | L3P4 H | L3Pair4 | 7.23 |  | Mud | 408.25 | 408.25 | Thermocouple | 97.9729 | °C
Athabasca Oil Corporation | Leismer | 10935 | 2017-12-01 | OBS | 118/12-27-078-10W4/0 | L3P4 H | L3Pair4 | 7.23 |  | Mud | 408.25 | 408.25 | Thermocouple | 110.9042 | °C
Athabasca Oil Corporation | Leismer | 10935 | 2018-01-01 | OBS | 118/12-27-078-10W4/0 | L3P4 H | L3Pair4 | 7.23 |  | Mud | 408.25 | 408.25 | Thermocouple | 118.4125 | °C
Athabasca Oil Corporation | Leismer | 10935 | 2018-02-01 | OBS | 118/12-27-078-10W4/0 | L3P4 H | L3Pair4 | 7.23 |  | Mud | 408.25 | 408.25 | Thermocouple | 123.5 | °C
Athabasca Oil Corporation | Leismer | 10935 | 2018-03-01 | OBS | 118/12-27-078-10W4/0 | L3P4 H | L3Pair4 | 7.23 |  | Mud | 408.25 | 408.25 | Thermocouple | 128.8 | °C
Athabasca Oil Corporation | Leismer | 10935 | 2017-02-01 | OBS | 118/12-27-078-10W4/0 | L3P4 H | L3Pair4 | 7.23 |  | Mud | 407 | 407 | Thermocouple | 88.1058 | °C
Athabasca Oil Corporation | Leismer | 10935 | 2017-03-01 | OBS | 118/12-27-078-10W4/0 | L3P4 H | L3Pair4 | 7.23 |  | Mud | 407 | 407 | Thermocouple | 89.3344 | °C
Athabasca Oil Corporation | Leismer | 10935 | 2017-04-01 | OBS | 118/12-27-078-10W4/0 | L3P4 H | L3Pair4 | 7.23 |  | Mud | 407 | 407 | Thermocouple | 92.0375 | °C
Athabasca Oil Corporation | Leismer | 10935 | 2017-05-01 | OBS | 118/12-27-078-10W4/0 | L3P4 H | L3Pair4 | 7.23 |  | Mud | 407 | 407 | Thermocouple | 94.2396 | °C
Athabasca Oil Corporation | Leismer | 10935 | 2017-06-01 | OBS | 118/12-27-078-10W4/0 | L3P4 H | L3Pair4 | 7.23 |  | Mud | 407 | 407 | Thermocouple | 94.95 | °C
Athabasca Oil Corporation | Leismer | 10935 | 2017-07-01 | OBS | 118/12-27-078-10W4/0 | L3P4 H | L3Pair4 | 7.23 |  | Mud | 407 | 407 | Thermocouple | 94.2563 | °C
Athabasca Oil Corporation | Leismer | 10935 | 2017-08-01 | OBS | 118/12-27-078-10W4/0 | L3P4 H | L3Pair4 | 7.23 |  | Mud | 407 | 407 | Thermocouple | 93.7021 | °C
Athabasca Oil Corporation | Leismer | 10935 | 2017-09-01 | OBS | 118/12-27-078-10W4/0 | L3P4 H | L3Pair4 | 7.23 |  | Mud | 407 | 407 | Thermocouple | 93.3021 | °C
Athabasca Oil Corporation | Leismer | 10935 | 2017-10-01 | OBS | 118/12-27-078-10W4/0 | L3P4 H | L3Pair4 | 7.23 |  | Mud | 407 | 407 | Thermocouple | 92.6188 | °C
Athabasca Oil Corporation | Leismer | 10935 | 2017-11-01 | OBS | 118/12-27-078-10W4/0 | L3P4 H | L3Pair4 | 7.23 |  | Mud | 407 | 407 | Thermocouple | 93.2125 | °C
Athabasca Oil Corporation | Leismer | 10935 | 2017-12-01 | OBS | 118/12-27-078-10W4/0 | L3P4 H | L3Pair4 | 7.23 |  | Mud | 407 | 407 | Thermocouple | 104.3354 | °C
Athabasca Oil Corporation | Leismer | 10935 | 2018-01-01 | OBS | 118/12-27-078-10W4/0 | L3P4 H | L3Pair4 | 7.23 |  | Mud | 407 | 407 | Thermocouple | 110.7427 | °C
Athabasca Oil Corporation | Leismer | 10935 | 2018-02-01 | OBS | 118/12-27-078-10W4/0 | L3P4 H | L3Pair4 | 7.23 |  | Mud | 407 | 407 | Thermocouple | 114.9 | °C
Athabasca Oil Corporation | Leismer | 10935 | 2018-03-01 | OBS | 118/12-27-078-10W4/0 | L3P4 H | L3Pair4 | 7.23 |  | Mud | 407 | 407 | Thermocouple | 119.7 | °C
Athabasca Oil Corporation | Leismer | 10935 | 2017-02-01 | OBS | 118/12-27-078-10W4/0 | L3P4 H | L3Pair4 | 7.23 |  | Mud | 405.75 | 405.75 | Thermocouple | 83.2016 | °C
Athabasca Oil Corporation | Leismer | 10935 | 2017-03-01 | OBS | 118/12-27-078-10W4/0 | L3P4 H | L3Pair4 | 7.23 |  | Mud | 405.75 | 405.75 | Thermocouple | 84.3292 | °C
Athabasca Oil Corporation | Leismer | 10935 | 2017-04-01 | OBS | 118/12-27-078-10W4/0 | L3P4 H | L3Pair4 | 7.23 |  | Mud | 405.75 | 405.75 | Thermocouple | 86.7042 | °C
Athabasca Oil Corporation | Leismer | 10935 | 2017-05-01 | OBS | 118/12-27-078-10W4/0 | L3P4 H | L3Pair4 | 7.23 |  | Mud | 405.75 | 405.75 | Thermocouple | 88.8167 | °C
Athabasca Oil Corporation | Leismer | 10935 | 2017-06-01 | OBS | 118/12-27-078-10W4/0 | L3P4 H | L3Pair4 | 7.23 |  | Mud | 405.75 | 405.75 | Thermocouple | 89.7167 | °C
Athabasca Oil Corporation | Leismer | 10935 | 2017-07-01 | OBS | 118/12-27-078-10W4/0 | L3P4 H | L3Pair4 | 7.23 |  | Mud | 405.75 | 405.75 | Thermocouple | 88.9708 | °C
Athabasca Oil Corporation | Leismer | 10935 | 2017-08-01 | OBS | 118/12-27-078-10W4/0 | L3P4 H | L3Pair4 | 7.23 |  | Mud | 405.75 | 405.75 | Thermocouple | 88.7021 | °C
Athabasca Oil Corporation | Leismer | 10935 | 2017-09-01 | OBS | 118/12-27-078-10W4/0 | L3P4 H | L3Pair4 | 7.23 |  | Mud | 405.75 | 405.75 | Thermocouple | 88.4229 | °C
Athabasca Oil Corporation | Leismer | 10935 | 2017-10-01 | OBS | 118/12-27-078-10W4/0 | L3P4 H | L3Pair4 | 7.23 |  | Mud | 405.75 | 405.75 | Thermocouple | 87.8188 | °C
Athabasca Oil Corporation | Leismer | 10935 | 2017-11-01 | OBS | 118/12-27-078-10W4/0 | L3P4 H | L3Pair4 | 7.23 |  | Mud | 405.75 | 405.75 | Thermocouple | 88.1396 | °C
Athabasca Oil Corporation | Leismer | 10935 | 2017-12-01 | OBS | 118/12-27-078-10W4/0 | L3P4 H | L3Pair4 | 7.23 |  | Mud | 405.75 | 405.75 | Thermocouple | 98.2438 | °C
Athabasca Oil Corporation | Leismer | 10935 | 2018-01-01 | OBS | 118/12-27-078-10W4/0 | L3P4 H | L3Pair4 | 7.23 |  | Mud | 405.75 | 405.75 | Thermocouple | 103.901 | °C
Athabasca Oil Corporation | Leismer | 10935 | 2018-02-01 | OBS | 118/12-27-078-10W4/0 | L3P4 H | L3Pair4 | 7.23 |  | Mud | 405.75 | 405.75 | Thermocouple | 106.6 | °C
Athabasca Oil Corporation | Leismer | 10935 | 2018-03-01 | OBS | 118/12-27-078-10W4/0 | L3P4 H | L3Pair4 | 7.23 |  | Mud | 405.75 | 405.75 | Thermocouple | 111.7 | °C
Athabasca Oil Corporation | Leismer | 10935 | 2017-02-01 | OBS | 118/12-27-078-10W4/0 | L3P4 H | L3Pair4 | 7.23 |  | Mud | 403.75 | 403.75 | Thermocouple | 74.5672 | °C
Athabasca Oil Corporation | Leismer | 10935 | 2017-03-01 | OBS | 118/12-27-078-10W4/0 | L3P4 H | L3Pair4 | 7.23 |  | Mud | 403.75 | 403.75 | Thermocouple | 75.4031 | °C
Athabasca Oil Corporation | Leismer | 10935 | 2017-04-01 | OBS | 118/12-27-078-10W4/0 | L3P4 H | L3Pair4 | 7.23 |  | Mud | 403.75 | 403.75 | Thermocouple | 77.6104 | °C
Athabasca Oil Corporation | Leismer | 10935 | 2017-05-01 | OBS | 118/12-27-078-10W4/0 | L3P4 H | L3Pair4 | 7.23 |  | Mud | 403.75 | 403.75 | Thermocouple | 79 | °C
Athabasca Oil Corporation | Leismer | 10935 | 2017-06-01 | OBS | 118/12-27-078-10W4/0 | L3P4 H | L3Pair4 | 7.23 |  | Mud | 403.75 | 403.75 | Thermocouple | 79.9708 | °C
Athabasca Oil Corporation | Leismer | 10935 | 2017-07-01 | OBS | 118/12-27-078-10W4/0 | L3P4 H | L3Pair4 | 7.23 |  | Mud | 403.75 | 403.75 | Thermocouple | 79.6563 | °C
Athabasca Oil Corporation | Leismer | 10935 | 2017-08-01 | OBS | 118/12-27-078-10W4/0 | L3P4 H | L3Pair4 | 7.23 |  | Mud | 403.75 | 403.75 | Thermocouple | 79.6917 | °C
Athabasca Oil Corporation | Leismer | 10935 | 2017-09-01 | OBS | 118/12-27-078-10W4/0 | L3P4 H | L3Pair4 | 7.23 |  | Mud | 403.75 | 403.75 | Thermocouple | 79.7979 | °C
Athabasca Oil Corporation | Leismer | 10935 | 2017-10-01 | OBS | 118/12-27-078-10W4/0 | L3P4 H | L3Pair4 | 7.23 |  | Mud | 403.75 | 403.75 | Thermocouple | 79.4479 | °C
Athabasca Oil Corporation | Leismer | 10935 | 2017-11-01 | OBS | 118/12-27-078-10W4/0 | L3P4 H | L3Pair4 | 7.23 |  | Mud | 403.75 | 403.75 | Thermocouple | 80.1375 | °C
Athabasca Oil Corporation | Leismer | 10935 | 2017-12-01 | OBS | 118/12-27-078-10W4/0 | L3P4 H | L3Pair4 | 7.23 |  | Mud | 403.75 | 403.75 | Thermocouple | 87.8385 | °C
Athabasca Oil Corporation | Leismer | 10935 | 2018-01-01 | OBS | 118/12-27-078-10W4/0 | L3P4 H | L3Pair4 | 7.23 |  | Mud | 403.75 | 403.75 | Thermocouple | 92.2917 | °C
Athabasca Oil Corporation | Leismer | 10935 | 2018-02-01 | OBS | 118/12-27-078-10W4/0 | L3P4 H | L3Pair4 | 7.23 |  | Mud | 403.75 | 403.75 | Thermocouple | 95 | °C
Athabasca Oil Corporation | Leismer | 10935 | 2018-03-01 | OBS | 118/12-27-078-10W4/0 | L3P4 H | L3Pair4 | 7.23 |  | Mud | 403.75 | 403.75 | Thermocouple | 98.8 | °C
Athabasca Oil Corporation | Leismer | 10935 | 2017-02-01 | OBS | 118/12-27-078-10W4/0 | L3P4 H | L3Pair4 | 7.23 |  | Mud | 401.75 | 401.75 | Thermocouple | 67.8198 | °C
Athabasca Oil Corporation | Leismer | 10935 | 2017-03-01 | OBS | 118/12-27-078-10W4/0 | L3P4 H | L3Pair4 | 7.23 |  | Mud | 401.75 | 401.75 | Thermocouple | 68.8021 | °C
Athabasca Oil Corporation | Leismer | 10935 | 2017-04-01 | OBS | 118/12-27-078-10W4/0 | L3P4 H | L3Pair4 | 7.23 |  | Mud | 401.75 | 401.75 | Thermocouple | 70.95 | °C
Athabasca Oil Corporation | Leismer | 10935 | 2017-05-01 | OBS | 118/12-27-078-10W4/0 | L3P4 H | L3Pair4 | 7.23 |  | Mud | 401.75 | 401.75 | Thermocouple | 72.1354 | °C
Athabasca Oil Corporation | Leismer | 10935 | 2017-06-01 | OBS | 118/12-27-078-10W4/0 | L3P4 H | L3Pair4 | 7.23 |  | Mud | 401.75 | 401.75 | Thermocouple | 72.7271 | °C
Athabasca Oil Corporation | Leismer | 10935 | 2017-07-01 | OBS | 118/12-27-078-10W4/0 | L3P4 H | L3Pair4 | 7.23 |  | Mud | 401.75 | 401.75 | Thermocouple | 72.6146 | °C
Athabasca Oil Corporation | Leismer | 10935 | 2017-08-01 | OBS | 118/12-27-078-10W4/0 | L3P4 H | L3Pair4 | 7.23 |  | Mud | 401.75 | 401.75 | Thermocouple | 72.4833 | °C
Athabasca Oil Corporation | Leismer | 10935 | 2017-09-01 | OBS | 118/12-27-078-10W4/0 | L3P4 H | L3Pair4 | 7.23 |  | Mud | 401.75 | 401.75 | Thermocouple | 72.6521 | °C
Athabasca Oil Corporation | Leismer | 10935 | 2017-10-01 | OBS | 118/12-27-078-10W4/0 | L3P4 H | L3Pair4 | 7.23 |  | Mud | 401.75 | 401.75 | Thermocouple | 72.5938 | °C
Athabasca Oil Corporation | Leismer | 10935 | 2017-11-01 | OBS | 118/12-27-078-10W4/0 | L3P4 H | L3Pair4 | 7.23 |  | Mud | 401.75 | 401.75 | Thermocouple | 73.7521 | °C
Athabasca Oil Corporation | Leismer | 10935 | 2017-12-01 | OBS | 118/12-27-078-10W4/0 | L3P4 H | L3Pair4 | 7.23 |  | Mud | 401.75 | 401.75 | Thermocouple | 80.3708 | °C
Athabasca Oil Corporation | Leismer | 10935 | 2018-01-01 | OBS | 118/12-27-078-10W4/0 | L3P4 H | L3Pair4 | 7.23 |  | Mud | 401.75 | 401.75 | Thermocouple | 84.0417 | °C
Athabasca Oil Corporation | Leismer | 10935 | 2018-02-01 | OBS | 118/12-27-078-10W4/0 | L3P4 H | L3Pair4 | 7.23 |  | Mud | 401.75 | 401.75 | Thermocouple | 87.5 | °C
Athabasca Oil Corporation | Leismer | 10935 | 2018-03-01 | OBS | 118/12-27-078-10W4/0 | L3P4 H | L3Pair4 | 7.23 |  | Mud | 401.75 | 401.75 | Thermocouple | 89.9 | °C
Athabasca Oil Corporation | Leismer | 10935 | 2017-02-01 | OBS | 118/12-27-078-10W4/0 | L3P4 H | L3Pair4 | 7.23 |  | Bitumen | 433.75 | 433.75 | Piezometer | 3195.7118 | kPag
Athabasca Oil Corporation | Leismer | 10935 | 2017-03-01 | OBS | 118/12-27-078-10W4/0 | L3P4 H | L3Pair4 | 7.23 |  | Bitumen | 433.75 | 433.75 | Piezometer | 3198.3302 | kPag
Athabasca Oil Corporation | Leismer | 10935 | 2017-04-01 | OBS | 118/12-27-078-10W4/0 | L3P4 H | L3Pair4 | 7.23 |  | Bitumen | 433.75 | 433.75 | Piezometer | 3195.125 | kPag
Athabasca Oil Corporation | Leismer | 10935 | 2017-05-01 | OBS | 118/12-27-078-10W4/0 | L3P4 H | L3Pair4 | 7.23 |  | Bitumen | 433.75 | 433.75 | Piezometer | 3195.9542 | kPag
Athabasca Oil Corporation | Leismer | 10935 | 2017-06-01 | OBS | 118/12-27-078-10W4/0 | L3P4 H | L3Pair4 | 7.23 |  | Bitumen | 433.75 | 433.75 | Piezometer | 3188.998 | kPag
Athabasca Oil Corporation | Leismer | 10935 | 2017-07-01 | OBS | 118/12-27-078-10W4/0 | L3P4 H | L3Pair4 | 7.23 |  | Bitumen | 433.75 | 433.75 | Piezometer | 3169.8605 | kPag
Athabasca Oil Corporation | Leismer | 10935 | 2017-08-01 | OBS | 118/12-27-078-10W4/0 | L3P4 H | L3Pair4 | 7.23 |  | Bitumen | 433.75 | 433.75 | Piezometer | 3154.673 | kPag
Athabasca Oil Corporation | Leismer | 10935 | 2017-09-01 | OBS | 118/12-27-078-10W4/0 | L3P4 H | L3Pair4 | 7.23 |  | Bitumen | 433.75 | 433.75 | Piezometer | 3141.8521 | kPag
Athabasca Oil Corporation | Leismer | 10935 | 2017-10-01 | OBS | 118/12-27-078-10W4/0 | L3P4 H | L3Pair4 | 7.23 |  | Bitumen | 433.75 | 433.75 | Piezometer | 3125.8063 | kPag
Athabasca Oil Corporation | Leismer | 10935 | 2017-11-01 | OBS | 118/12-27-078-10W4/0 | L3P4 H | L3Pair4 | 7.23 |  | Bitumen | 433.75 | 433.75 | Piezometer | 3110.5105 | kPag
Athabasca Oil Corporation | Leismer | 10935 | 2017-12-01 | OBS | 118/12-27-078-10W4/0 | L3P4 H | L3Pair4 | 7.23 |  | Bitumen | 433.75 | 433.75 | Piezometer | 3089.3927 | kPag
Athabasca Oil Corporation | Leismer | 10935 | 2018-01-01 | OBS | 118/12-27-078-10W4/0 | L3P4 H | L3Pair4 | 7.23 |  | Bitumen | 433.75 | 433.75 | Piezometer | 3095.8875 | kPag
Athabasca Oil Corporation | Leismer | 10935 | 2018-02-01 | OBS | 118/12-27-078-10W4/0 | L3P4 H | L3Pair4 | 7.23 |  | Bitumen | 433.75 | 433.75 | Piezometer | 3089.9001 | kPag
Athabasca Oil Corporation | Leismer | 10935 | 2018-03-01 | OBS | 118/12-27-078-10W4/0 | L3P4 H | L3Pair4 | 7.23 |  | Bitumen | 433.75 | 433.75 | Piezometer | 3105.6001 | kPag
Athabasca Oil Corporation | Leismer | 10935 | 2017-02-01 | OBS | 118/12-27-078-10W4/0 | L3P4 H | L3Pair4 | 7.23 |  | Bitumen | 428.75 | 428.75 | Piezometer | 6553.5 | kPag
Athabasca Oil Corporation | Leismer | 10935 | 2017-03-01 | OBS | 118/12-27-078-10W4/0 | L3P4 H | L3Pair4 | 7.23 |  | Bitumen | 428.75 | 428.75 | Piezometer | 6553.5 | kPag
Athabasca Oil Corporation | Leismer | 10935 | 2017-04-01 | OBS | 118/12-27-078-10W4/0 | L3P4 H | L3Pair4 | 7.23 |  | Bitumen | 428.75 | 428.75 | Piezometer | 6425.5167 | kPag
Athabasca Oil Corporation | Leismer | 10935 | 2017-05-01 | OBS | 118/12-27-078-10W4/0 | L3P4 H | L3Pair4 | 7.23 |  | Bitumen | 428.75 | 428.75 | Piezometer | 6270.9707 | kPag
Athabasca Oil Corporation | Leismer | 10935 | 2017-06-01 | OBS | 118/12-27-078-10W4/0 | L3P4 H | L3Pair4 | 7.23 |  | Bitumen | 428.75 | 428.75 | Piezometer | 5795.4165 | kPag
Athabasca Oil Corporation | Leismer | 10935 | 2017-07-01 | OBS | 118/12-27-078-10W4/0 | L3P4 H | L3Pair4 | 7.23 |  | Bitumen | 428.75 | 428.75 | Piezometer | 5549.7102 | kPag
Athabasca Oil Corporation | Leismer | 10935 | 2017-08-01 | OBS | 118/12-27-078-10W4/0 | L3P4 H | L3Pair4 | 7.23 |  | Bitumen | 428.75 | 428.75 | Piezometer | 5672.6059 | kPag
Athabasca Oil Corporation | Leismer | 10935 | 2017-09-01 | OBS | 118/12-27-078-10W4/0 | L3P4 H | L3Pair4 | 7.23 |  | Bitumen | 428.75 | 428.75 | Piezometer | 6140.7292 | kPag
Athabasca Oil Corporation | Leismer | 10935 | 2017-10-01 | OBS | 118/12-27-078-10W4/0 | L3P4 H | L3Pair4 | 7.23 |  | Bitumen | 428.75 | 428.75 | Piezometer | 6522.6375 | kPag
Athabasca Oil Corporation | Leismer | 10935 | 2017-11-01 | OBS | 118/12-27-078-10W4/0 | L3P4 H | L3Pair4 | 7.23 |  | Bitumen | 428.75 | 428.75 | Piezometer | 6553.5 | kPag
Athabasca Oil Corporation | Leismer | 10935 | 2017-12-01 | OBS | 118/12-27-078-10W4/0 | L3P4 H | L3Pair4 | 7.23 |  | Bitumen | 428.75 | 428.75 | Piezometer | 6553.5 | kPag
Athabasca Oil Corporation | Leismer | 10935 | 2018-01-01 | OBS | 118/12-27-078-10W4/0 | L3P4 H | L3Pair4 | 7.23 |  | Bitumen | 428.75 | 428.75 | Piezometer | 6553.5 | kPag
Athabasca Oil Corporation | Leismer | 10935 | 2018-02-01 | OBS | 118/12-27-078-10W4/0 | L3P4 H | L3Pair4 | 7.23 |  | Bitumen | 428.75 | 428.75 | Piezometer | 6553.5 | kPag
Athabasca Oil Corporation | Leismer | 10935 | 2018-03-01 | OBS | 118/12-27-078-10W4/0 | L3P4 H | L3Pair4 | 7.23 |  | Bitumen | 428.75 | 428.75 | Piezometer | 6553.5 | kPag
Athabasca Oil Corporation | Leismer | 10935 | 2017-02-01 | OBS | 118/12-27-078-10W4/0 | L3P4 H | L3Pair4 | 7.23 |  | Bitumen | 423.75 | 423.75 | Piezometer | 6553.5 | kPag
Athabasca Oil Corporation | Leismer | 10935 | 2017-03-01 | OBS | 118/12-27-078-10W4/0 | L3P4 H | L3Pair4 | 7.23 |  | Bitumen | 423.75 | 423.75 | Piezometer | 6553.5 | kPag
Athabasca Oil Corporation | Leismer | 10935 | 2017-04-01 | OBS | 118/12-27-078-10W4/0 | L3P4 H | L3Pair4 | 7.23 |  | Bitumen | 423.75 | 423.75 | Piezometer | 6428.6 | kPag
Athabasca Oil Corporation | Leismer | 10935 | 2017-05-01 | OBS | 118/12-27-078-10W4/0 | L3P4 H | L3Pair4 | 7.23 |  | Bitumen | 423.75 | 423.75 | Piezometer | 6270.5249 | kPag
Athabasca Oil Corporation | Leismer | 10935 | 2017-06-01 | OBS | 118/12-27-078-10W4/0 | L3P4 H | L3Pair4 | 7.23 |  | Bitumen | 423.75 | 423.75 | Piezometer | 5850.625 | kPag
Athabasca Oil Corporation | Leismer | 10935 | 2017-07-01 | OBS | 118/12-27-078-10W4/0 | L3P4 H | L3Pair4 | 7.23 |  | Bitumen | 423.75 | 423.75 | Piezometer | 5225.4856 | kPag
Athabasca Oil Corporation | Leismer | 10935 | 2017-08-01 | OBS | 118/12-27-078-10W4/0 | L3P4 H | L3Pair4 | 7.23 |  | Bitumen | 423.75 | 423.75 | Piezometer | 5589.6914 | kPag
Athabasca Oil Corporation | Leismer | 10935 | 2017-09-01 | OBS | 118/12-27-078-10W4/0 | L3P4 H | L3Pair4 | 7.23 |  | Bitumen | 423.75 | 423.75 | Piezometer | 6250.8084 | kPag
Athabasca Oil Corporation | Leismer | 10935 | 2017-10-01 | OBS | 118/12-27-078-10W4/0 | L3P4 H | L3Pair4 | 7.23 |  | Bitumen | 423.75 | 423.75 | Piezometer | 6553.5 | kPag
Athabasca Oil Corporation | Leismer | 10935 | 2017-11-01 | OBS | 118/12-27-078-10W4/0 | L3P4 H | L3Pair4 | 7.23 |  | Bitumen | 423.75 | 423.75 | Piezometer | 6553.5 | kPag
Athabasca Oil Corporation | Leismer | 10935 | 2017-12-01 | OBS | 118/12-27-078-10W4/0 | L3P4 H | L3Pair4 | 7.23 |  | Bitumen | 423.75 | 423.75 | Piezometer | 6553.5 | kPag
Athabasca Oil Corporation | Leismer | 10935 | 2018-01-01 | OBS | 118/12-27-078-10W4/0 | L3P4 H | L3Pair4 | 7.23 |  | Bitumen | 423.75 | 423.75 | Piezometer | 6553.5 | kPag
Athabasca Oil Corporation | Leismer | 10935 | 2018-02-01 | OBS | 118/12-27-078-10W4/0 | L3P4 H | L3Pair4 | 7.23 |  | Bitumen | 423.75 | 423.75 | Piezometer | 6553.5 | kPag
Athabasca Oil Corporation | Leismer | 10935 | 2018-03-01 | OBS | 118/12-27-078-10W4/0 | L3P4 H | L3Pair4 | 7.23 |  | Bitumen | 423.75 | 423.75 | Piezometer | 6553.5 | kPag
Athabasca Oil Corporation | Leismer | 10935 | 2017-02-01 | OBS | 118/12-27-078-10W4/0 | L3P4 H | L3Pair4 | 7.23 |  | Bitumen | 408.75 | 408.75 | Piezometer | 2987.3717 | kPag
Athabasca Oil Corporation | Leismer | 10935 | 2017-03-01 | OBS | 118/12-27-078-10W4/0 | L3P4 H | L3Pair4 | 7.23 |  | Bitumen | 408.75 | 408.75 | Piezometer | 2992.3875 | kPag
Athabasca Oil Corporation | Leismer | 10935 | 2017-04-01 | OBS | 118/12-27-078-10W4/0 | L3P4 H | L3Pair4 | 7.23 |  | Bitumen | 408.75 | 408.75 | Piezometer | 2991.0896 | kPag
Athabasca Oil Corporation | Leismer | 10935 | 2017-05-01 | OBS | 118/12-27-078-10W4/0 | L3P4 H | L3Pair4 | 7.23 |  | Bitumen | 408.75 | 408.75 | Piezometer | 2997.0105 | kPag
Athabasca Oil Corporation | Leismer | 10935 | 2017-06-01 | OBS | 118/12-27-078-10W4/0 | L3P4 H | L3Pair4 | 7.23 |  | Bitumen | 408.75 | 408.75 | Piezometer | 2996.4542 | kPag
Athabasca Oil Corporation | Leismer | 10935 | 2017-07-01 | OBS | 118/12-27-078-10W4/0 | L3P4 H | L3Pair4 | 7.23 |  | Bitumen | 408.75 | 408.75 | Piezometer | 2983.3376 | kPag
Athabasca Oil Corporation | Leismer | 10935 | 2017-08-01 | OBS | 118/12-27-078-10W4/0 | L3P4 H | L3Pair4 | 7.23 |  | Bitumen | 408.75 | 408.75 | Piezometer | 2969.3959 | kPag
Athabasca Oil Corporation | Leismer | 10935 | 2017-09-01 | OBS | 118/12-27-078-10W4/0 | L3P4 H | L3Pair4 | 7.23 |  | Bitumen | 408.75 | 408.75 | Piezometer | 2963.6313 | kPag
Athabasca Oil Corporation | Leismer | 10935 | 2017-10-01 | OBS | 118/12-27-078-10W4/0 | L3P4 H | L3Pair4 | 7.23 |  | Bitumen | 408.75 | 408.75 | Piezometer | 2964.773 | kPag
Athabasca Oil Corporation | Leismer | 10935 | 2017-11-01 | OBS | 118/12-27-078-10W4/0 | L3P4 H | L3Pair4 | 7.23 |  | Bitumen | 408.75 | 408.75 | Piezometer | 2949.0021 | kPag
Athabasca Oil Corporation | Leismer | 10935 | 2017-12-01 | OBS | 118/12-27-078-10W4/0 | L3P4 H | L3Pair4 | 7.23 |  | Bitumen | 408.75 | 408.75 | Piezometer | 2929.4303 | kPag
Athabasca Oil Corporation | Leismer | 10935 | 2018-01-01 | OBS | 118/12-27-078-10W4/0 | L3P4 H | L3Pair4 | 7.23 |  | Bitumen | 408.75 | 408.75 | Piezometer | 2926.5334 | kPag
Athabasca Oil Corporation | Leismer | 10935 | 2018-02-01 | OBS | 118/12-27-078-10W4/0 | L3P4 H | L3Pair4 | 7.23 |  | Bitumen | 408.75 | 408.75 | Piezometer | 2911.2 | kPag
Athabasca Oil Corporation | Leismer | 10935 | 2018-03-01 | OBS | 118/12-27-078-10W4/0 | L3P4 H | L3Pair4 | 7.23 |  | Bitumen | 408.75 | 408.75 | Piezometer | 2912.3 | kPag
Athabasca Oil Corporation | Leismer | 10935 | 2017-02-01 | OBS | 117/12-27-078-10W4/0 | L3P4 H2 | L3Pair4 | 20.29 |  | Bottom water | 437.5 | 437.5 | Thermocouple | 74.8812 | °C
Athabasca Oil Corporation | Leismer | 10935 | 2017-03-01 | OBS | 117/12-27-078-10W4/0 | L3P4 H2 | L3Pair4 | 20.29 |  | Bottom water | 437.5 | 437.5 | Thermocouple | 75.1167 | °C
Athabasca Oil Corporation | Leismer | 10935 | 2017-04-01 | OBS | 117/12-27-078-10W4/0 | L3P4 H2 | L3Pair4 | 20.29 |  | Bottom water | 437.5 | 437.5 | Thermocouple | 77.3438 | °C
Athabasca Oil Corporation | Leismer | 10935 | 2017-05-01 | OBS | 117/12-27-078-10W4/0 | L3P4 H2 | L3Pair4 | 20.29 |  | Bottom water | 437.5 | 437.5 | Thermocouple | 78.1958 | °C
Athabasca Oil Corporation | Leismer | 10935 | 2017-06-01 | OBS | 117/12-27-078-10W4/0 | L3P4 H2 | L3Pair4 | 20.29 |  | Bottom water | 437.5 | 437.5 | Thermocouple | 79.5875 | °C
Athabasca Oil Corporation | Leismer | 10935 | 2017-07-01 | OBS | 117/12-27-078-10W4/0 | L3P4 H2 | L3Pair4 | 20.29 |  | Bottom water | 437.5 | 437.5 | Thermocouple | 79.2375 | °C
Athabasca Oil Corporation | Leismer | 10935 | 2017-08-01 | OBS | 117/12-27-078-10W4/0 | L3P4 H2 | L3Pair4 | 20.29 |  | Bottom water | 437.5 | 437.5 | Thermocouple | 78.6188 | °C
Athabasca Oil Corporation | Leismer | 10935 | 2017-09-01 | OBS | 117/12-27-078-10W4/0 | L3P4 H2 | L3Pair4 | 20.29 |  | Bottom water | 437.5 | 437.5 | Thermocouple | 77.425 | °C
Athabasca Oil Corporation | Leismer | 10935 | 2017-10-01 | OBS | 117/12-27-078-10W4/0 | L3P4 H2 | L3Pair4 | 20.29 |  | Bottom water | 437.5 | 437.5 | Thermocouple | 79.5438 | °C
Athabasca Oil Corporation | Leismer | 10935 | 2017-11-01 | OBS | 117/12-27-078-10W4/0 | L3P4 H2 | L3Pair4 | 20.29 |  | Bottom water | 437.5 | 437.5 | Thermocouple | 82.6396 | °C
Athabasca Oil Corporation | Leismer | 10935 | 2017-12-01 | OBS | 117/12-27-078-10W4/0 | L3P4 H2 | L3Pair4 | 20.29 |  | Bottom water | 437.5 | 437.5 | Thermocouple | 78.5688 | °C
Athabasca Oil Corporation | Leismer | 10935 | 2018-01-01 | OBS | 117/12-27-078-10W4/0 | L3P4 H2 | L3Pair4 | 20.29 |  | Bottom water | 437.5 | 437.5 | Thermocouple | 77.8031 | °C
Athabasca Oil Corporation | Leismer | 10935 | 2018-02-01 | OBS | 117/12-27-078-10W4/0 | L3P4 H2 | L3Pair4 | 20.29 |  | Bottom water | 437.5 | 437.5 | Thermocouple | 77.2 | °C
Athabasca Oil Corporation | Leismer | 10935 | 2018-03-01 | OBS | 117/12-27-078-10W4/0 | L3P4 H2 | L3Pair4 | 20.29 |  | Bottom water | 437.5 | 437.5 | Thermocouple | 79 | °C
Athabasca Oil Corporation | Leismer | 10935 | 2017-02-01 | OBS | 117/12-27-078-10W4/0 | L3P4 H2 | L3Pair4 | 20.29 |  | Bottom Water | 435.5 | 435.5 | Thermocouple | 71.1094 | °C
Athabasca Oil Corporation | Leismer | 10935 | 2017-03-01 | OBS | 117/12-27-078-10W4/0 | L3P4 H2 | L3Pair4 | 20.29 |  | Bottom Water | 435.5 | 435.5 | Thermocouple | 71.3854 | °C
Athabasca Oil Corporation | Leismer | 10935 | 2017-04-01 | OBS | 117/12-27-078-10W4/0 | L3P4 H2 | L3Pair4 | 20.29 |  | Bottom Water | 435.5 | 435.5 | Thermocouple | 72.5042 | °C
Athabasca Oil Corporation | Leismer | 10935 | 2017-05-01 | OBS | 117/12-27-078-10W4/0 | L3P4 H2 | L3Pair4 | 20.29 |  | Bottom Water | 435.5 | 435.5 | Thermocouple | 72.9771 | °C
Athabasca Oil Corporation | Leismer | 10935 | 2017-06-01 | OBS | 117/12-27-078-10W4/0 | L3P4 H2 | L3Pair4 | 20.29 |  | Bottom Water | 435.5 | 435.5 | Thermocouple | 73.3958 | °C
Athabasca Oil Corporation | Leismer | 10935 | 2017-07-01 | OBS | 117/12-27-078-10W4/0 | L3P4 H2 | L3Pair4 | 20.29 |  | Bottom Water | 435.5 | 435.5 | Thermocouple | 73.2563 | °C
Athabasca Oil Corporation | Leismer | 10935 | 2017-08-01 | OBS | 117/12-27-078-10W4/0 | L3P4 H2 | L3Pair4 | 20.29 |  | Bottom Water | 435.5 | 435.5 | Thermocouple | 73.1292 | °C
Athabasca Oil Corporation | Leismer | 10935 | 2017-09-01 | OBS | 117/12-27-078-10W4/0 | L3P4 H2 | L3Pair4 | 20.29 |  | Bottom Water | 435.5 | 435.5 | Thermocouple | 72.6917 | °C
Athabasca Oil Corporation | Leismer | 10935 | 2017-10-01 | OBS | 117/12-27-078-10W4/0 | L3P4 H2 | L3Pair4 | 20.29 |  | Bottom Water | 435.5 | 435.5 | Thermocouple | 74.7646 | °C
Athabasca Oil Corporation | Leismer | 10935 | 2017-11-01 | OBS | 117/12-27-078-10W4/0 | L3P4 H2 | L3Pair4 | 20.29 |  | Bottom Water | 435.5 | 435.5 | Thermocouple | 75.0604 | °C
Athabasca Oil Corporation | Leismer | 10935 | 2017-12-01 | OBS | 117/12-27-078-10W4/0 | L3P4 H2 | L3Pair4 | 20.29 |  | Bottom Water | 435.5 | 435.5 | Thermocouple | 73.0302 | °C
Athabasca Oil Corporation | Leismer | 10935 | 2018-01-01 | OBS | 117/12-27-078-10W4/0 | L3P4 H2 | L3Pair4 | 20.29 |  | Bottom Water | 435.5 | 435.5 | Thermocouple | 72.976 | °C
Athabasca Oil Corporation | Leismer | 10935 | 2018-02-01 | OBS | 117/12-27-078-10W4/0 | L3P4 H2 | L3Pair4 | 20.29 |  | Bottom Water | 435.5 | 435.5 | Thermocouple | 72.8 | °C
Athabasca Oil Corporation | Leismer | 10935 | 2018-03-01 | OBS | 117/12-27-078-10W4/0 | L3P4 H2 | L3Pair4 | 20.29 |  | Bottom Water | 435.5 | 435.5 | Thermocouple | 74.1 | °C
Athabasca Oil Corporation | Leismer | 10935 | 2017-02-01 | OBS | 117/12-27-078-10W4/0 | L3P4 H2 | L3Pair4 | 20.29 |  | Bitumen | 433.5 | 433.5 | Thermocouple | 76.65 | °C
Athabasca Oil Corporation | Leismer | 10935 | 2017-03-01 | OBS | 117/12-27-078-10W4/0 | L3P4 H2 | L3Pair4 | 20.29 |  | Bitumen | 433.5 | 433.5 | Thermocouple | 77.1167 | °C
Athabasca Oil Corporation | Leismer | 10935 | 2017-04-01 | OBS | 117/12-27-078-10W4/0 | L3P4 H2 | L3Pair4 | 20.29 |  | Bitumen | 433.5 | 433.5 | Thermocouple | 77.6708 | °C
Athabasca Oil Corporation | Leismer | 10935 | 2017-05-01 | OBS | 117/12-27-078-10W4/0 | L3P4 H2 | L3Pair4 | 20.29 |  | Bitumen | 433.5 | 433.5 | Thermocouple | 78.2125 | °C
Athabasca Oil Corporation | Leismer | 10935 | 2017-06-01 | OBS | 117/12-27-078-10W4/0 | L3P4 H2 | L3Pair4 | 20.29 |  | Bitumen | 433.5 | 433.5 | Thermocouple | 78.7375 | °C
Athabasca Oil Corporation | Leismer | 10935 | 2017-07-01 | OBS | 117/12-27-078-10W4/0 | L3P4 H2 | L3Pair4 | 20.29 |  | Bitumen | 433.5 | 433.5 | Thermocouple | 79.0396 | °C
Athabasca Oil Corporation | Leismer | 10935 | 2017-08-01 | OBS | 117/12-27-078-10W4/0 | L3P4 H2 | L3Pair4 | 20.29 |  | Bitumen | 433.5 | 433.5 | Thermocouple | 79.3875 | °C
Athabasca Oil Corporation | Leismer | 10935 | 2017-09-01 | OBS | 117/12-27-078-10W4/0 | L3P4 H2 | L3Pair4 | 20.29 |  | Bitumen | 433.5 | 433.5 | Thermocouple | 79.6875 | °C
Athabasca Oil Corporation | Leismer | 10935 | 2017-10-01 | OBS | 117/12-27-078-10W4/0 | L3P4 H2 | L3Pair4 | 20.29 |  | Bitumen | 433.5 | 433.5 | Thermocouple | 80.6813 | °C
Athabasca Oil Corporation | Leismer | 10935 | 2017-11-01 | OBS | 117/12-27-078-10W4/0 | L3P4 H2 | L3Pair4 | 20.29 |  | Bitumen | 433.5 | 433.5 | Thermocouple | 81.1625 | °C
Athabasca Oil Corporation | Leismer | 10935 | 2017-12-01 | OBS | 117/12-27-078-10W4/0 | L3P4 H2 | L3Pair4 | 20.29 |  | Bitumen | 433.5 | 433.5 | Thermocouple | 80.9667 | °C
Athabasca Oil Corporation | Leismer | 10935 | 2018-01-01 | OBS | 117/12-27-078-10W4/0 | L3P4 H2 | L3Pair4 | 20.29 |  | Bitumen | 433.5 | 433.5 | Thermocouple | 81.0104 | °C
Athabasca Oil Corporation | Leismer | 10935 | 2018-02-01 | OBS | 117/12-27-078-10W4/0 | L3P4 H2 | L3Pair4 | 20.29 |  | Bitumen | 433.5 | 433.5 | Thermocouple | 81.3 | °C
Athabasca Oil Corporation | Leismer | 10935 | 2018-03-01 | OBS | 117/12-27-078-10W4/0 | L3P4 H2 | L3Pair4 | 20.29 |  | Bitumen | 433.5 | 433.5 | Thermocouple | 82.5 | °C
Athabasca Oil Corporation | Leismer | 10935 | 2017-02-01 | OBS | 117/12-27-078-10W4/0 | L3P4 H2 | L3Pair4 | 20.29 |  | Bitumen | 431.5 | 431.5 | Thermocouple | 79.5252 | °C
Athabasca Oil Corporation | Leismer | 10935 | 2017-03-01 | OBS | 117/12-27-078-10W4/0 | L3P4 H2 | L3Pair4 | 20.29 |  | Bitumen | 431.5 | 431.5 | Thermocouple | 79.9927 | °C
Athabasca Oil Corporation | Leismer | 10935 | 2017-04-01 | OBS | 117/12-27-078-10W4/0 | L3P4 H2 | L3Pair4 | 20.29 |  | Bitumen | 431.5 | 431.5 | Thermocouple | 81.5333 | °C
Athabasca Oil Corporation | Leismer | 10935 | 2017-05-01 | OBS | 117/12-27-078-10W4/0 | L3P4 H2 | L3Pair4 | 20.29 |  | Bitumen | 431.5 | 431.5 | Thermocouple | 82.2979 | °C
Athabasca Oil Corporation | Leismer | 10935 | 2017-06-01 | OBS | 117/12-27-078-10W4/0 | L3P4 H2 | L3Pair4 | 20.29 |  | Bitumen | 431.5 | 431.5 | Thermocouple | 83.1188 | °C
Athabasca Oil Corporation | Leismer | 10935 | 2017-07-01 | OBS | 117/12-27-078-10W4/0 | L3P4 H2 | L3Pair4 | 20.29 |  | Bitumen | 431.5 | 431.5 | Thermocouple | 83.2479 | °C
Athabasca Oil Corporation | Leismer | 10935 | 2017-08-01 | OBS | 117/12-27-078-10W4/0 | L3P4 H2 | L3Pair4 | 20.29 |  | Bitumen | 431.5 | 431.5 | Thermocouple | 83.4396 | °C
Athabasca Oil Corporation | Leismer | 10935 | 2017-09-01 | OBS | 117/12-27-078-10W4/0 | L3P4 H2 | L3Pair4 | 20.29 |  | Bitumen | 431.5 | 431.5 | Thermocouple | 83.5417 | °C
Athabasca Oil Corporation | Leismer | 10935 | 2017-10-01 | OBS | 117/12-27-078-10W4/0 | L3P4 H2 | L3Pair4 | 20.29 |  | Bitumen | 431.5 | 431.5 | Thermocouple | 84.7438 | °C
Athabasca Oil Corporation | Leismer | 10935 | 2017-11-01 | OBS | 117/12-27-078-10W4/0 | L3P4 H2 | L3Pair4 | 20.29 |  | Bitumen | 431.5 | 431.5 | Thermocouple | 85.8458 | °C
Athabasca Oil Corporation | Leismer | 10935 | 2017-12-01 | OBS | 117/12-27-078-10W4/0 | L3P4 H2 | L3Pair4 | 20.29 |  | Bitumen | 431.5 | 431.5 | Thermocouple | 85.1448 | °C
Athabasca Oil Corporation | Leismer | 10935 | 2018-01-01 | OBS | 117/12-27-078-10W4/0 | L3P4 H2 | L3Pair4 | 20.29 |  | Bitumen | 431.5 | 431.5 | Thermocouple | 85.2 | °C
Athabasca Oil Corporation | Leismer | 10935 | 2018-02-01 | OBS | 117/12-27-078-10W4/0 | L3P4 H2 | L3Pair4 | 20.29 |  | Bitumen | 431.5 | 431.5 | Thermocouple | 85.7 | °C
Athabasca Oil Corporation | Leismer | 10935 | 2018-03-01 | OBS | 117/12-27-078-10W4/0 | L3P4 H2 | L3Pair4 | 20.29 |  | Bitumen | 431.5 | 431.5 | Thermocouple | 87.2 | °C
Athabasca Oil Corporation | Leismer | 10935 | 2017-02-01 | OBS | 117/12-27-078-10W4/0 | L3P4 H2 | L3Pair4 | 20.29 |  | Bitumen | 430.25 | 430.25 | Thermocouple | 82.7354 | °C
Athabasca Oil Corporation | Leismer | 10935 | 2017-03-01 | OBS | 117/12-27-078-10W4/0 | L3P4 H2 | L3Pair4 | 20.29 |  | Bitumen | 430.25 | 430.25 | Thermocouple | 83.4167 | °C
Athabasca Oil Corporation | Leismer | 10935 | 2017-04-01 | OBS | 117/12-27-078-10W4/0 | L3P4 H2 | L3Pair4 | 20.29 |  | Bitumen | 430.25 | 430.25 | Thermocouple | 84.2083 | °C
Athabasca Oil Corporation | Leismer | 10935 | 2017-05-01 | OBS | 117/12-27-078-10W4/0 | L3P4 H2 | L3Pair4 | 20.29 |  | Bitumen | 430.25 | 430.25 | Thermocouple | 85.0583 | °C
Athabasca Oil Corporation | Leismer | 10935 | 2017-06-01 | OBS | 117/12-27-078-10W4/0 | L3P4 H2 | L3Pair4 | 20.29 |  | Bitumen | 430.25 | 430.25 | Thermocouple | 85.8583 | °C
Athabasca Oil Corporation | Leismer | 10935 | 2017-07-01 | OBS | 117/12-27-078-10W4/0 | L3P4 H2 | L3Pair4 | 20.29 |  | Bitumen | 430.25 | 430.25 | Thermocouple | 86.5083 | °C
Athabasca Oil Corporation | Leismer | 10935 | 2017-08-01 | OBS | 117/12-27-078-10W4/0 | L3P4 H2 | L3Pair4 | 20.29 |  | Bitumen | 430.25 | 430.25 | Thermocouple | 87.2479 | °C
Athabasca Oil Corporation | Leismer | 10935 | 2017-09-01 | OBS | 117/12-27-078-10W4/0 | L3P4 H2 | L3Pair4 | 20.29 |  | Bitumen | 430.25 | 430.25 | Thermocouple | 87.9563 | °C
Athabasca Oil Corporation | Leismer | 10935 | 2017-10-01 | OBS | 117/12-27-078-10W4/0 | L3P4 H2 | L3Pair4 | 20.29 |  | Bitumen | 430.25 | 430.25 | Thermocouple | 88.95 | °C
Athabasca Oil Corporation | Leismer | 10935 | 2017-11-01 | OBS | 117/12-27-078-10W4/0 | L3P4 H2 | L3Pair4 | 20.29 |  | Bitumen | 430.25 | 430.25 | Thermocouple | 90.2333 | °C
Athabasca Oil Corporation | Leismer | 10935 | 2017-12-01 | OBS | 117/12-27-078-10W4/0 | L3P4 H2 | L3Pair4 | 20.29 |  | Bitumen | 430.25 | 430.25 | Thermocouple | 90.0635 | °C
Athabasca Oil Corporation | Leismer | 10935 | 2018-01-01 | OBS | 117/12-27-078-10W4/0 | L3P4 H2 | L3Pair4 | 20.29 |  | Bitumen | 430.25 | 430.25 | Thermocouple | 90.7542 | °C
Athabasca Oil Corporation | Leismer | 10935 | 2018-02-01 | OBS | 117/12-27-078-10W4/0 | L3P4 H2 | L3Pair4 | 20.29 |  | Bitumen | 430.25 | 430.25 | Thermocouple | 91.7 | °C
Athabasca Oil Corporation | Leismer | 10935 | 2018-03-01 | OBS | 117/12-27-078-10W4/0 | L3P4 H2 | L3Pair4 | 20.29 |  | Bitumen | 430.25 | 430.25 | Thermocouple | 93.6 | °C
Athabasca Oil Corporation | Leismer | 10935 | 2017-02-01 | OBS | 117/12-27-078-10W4/0 | L3P4 H2 | L3Pair4 | 20.29 |  | Bitumen | 429 | 429 | Thermocouple | 81.0042 | °C
Athabasca Oil Corporation | Leismer | 10935 | 2017-03-01 | OBS | 117/12-27-078-10W4/0 | L3P4 H2 | L3Pair4 | 20.29 |  | Bitumen | 429 | 429 | Thermocouple | 81.5854 | °C
Athabasca Oil Corporation | Leismer | 10935 | 2017-04-01 | OBS | 117/12-27-078-10W4/0 | L3P4 H2 | L3Pair4 | 20.29 |  | Bitumen | 429 | 429 | Thermocouple | 82.4708 | °C
Athabasca Oil Corporation | Leismer | 10935 | 2017-05-01 | OBS | 117/12-27-078-10W4/0 | L3P4 H2 | L3Pair4 | 20.29 |  | Bitumen | 429 | 429 | Thermocouple | 83.1958 | °C
Athabasca Oil Corporation | Leismer | 10935 | 2017-06-01 | OBS | 117/12-27-078-10W4/0 | L3P4 H2 | L3Pair4 | 20.29 |  | Bitumen | 429 | 429 | Thermocouple | 83.9917 | °C
Athabasca Oil Corporation | Leismer | 10935 | 2017-07-01 | OBS | 117/12-27-078-10W4/0 | L3P4 H2 | L3Pair4 | 20.29 |  | Bitumen | 429 | 429 | Thermocouple | 84.5167 | °C
Athabasca Oil Corporation | Leismer | 10935 | 2017-08-01 | OBS | 117/12-27-078-10W4/0 | L3P4 H2 | L3Pair4 | 20.29 |  | Bitumen | 429 | 429 | Thermocouple | 85.125 | °C
Athabasca Oil Corporation | Leismer | 10935 | 2017-09-01 | OBS | 117/12-27-078-10W4/0 | L3P4 H2 | L3Pair4 | 20.29 |  | Bitumen | 429 | 429 | Thermocouple | 85.5292 | °C
Athabasca Oil Corporation | Leismer | 10935 | 2017-10-01 | OBS | 117/12-27-078-10W4/0 | L3P4 H2 | L3Pair4 | 20.29 |  | Bitumen | 429 | 429 | Thermocouple | 86.5333 | °C
Athabasca Oil Corporation | Leismer | 10935 | 2017-11-01 | OBS | 117/12-27-078-10W4/0 | L3P4 H2 | L3Pair4 | 20.29 |  | Bitumen | 429 | 429 | Thermocouple | 87.4375 | °C
Athabasca Oil Corporation | Leismer | 10935 | 2017-12-01 | OBS | 117/12-27-078-10W4/0 | L3P4 H2 | L3Pair4 | 20.29 |  | Bitumen | 429 | 429 | Thermocouple | 87.7594 | °C
Athabasca Oil Corporation | Leismer | 10935 | 2018-01-01 | OBS | 117/12-27-078-10W4/0 | L3P4 H2 | L3Pair4 | 20.29 |  | Bitumen | 429 | 429 | Thermocouple | 87.8458 | °C
Athabasca Oil Corporation | Leismer | 10935 | 2018-02-01 | OBS | 117/12-27-078-10W4/0 | L3P4 H2 | L3Pair4 | 20.29 |  | Bitumen | 429 | 429 | Thermocouple | 88.6 | °C
Athabasca Oil Corporation | Leismer | 10935 | 2018-03-01 | OBS | 117/12-27-078-10W4/0 | L3P4 H2 | L3Pair4 | 20.29 |  | Bitumen | 429 | 429 | Thermocouple | 90.2 | °C
Athabasca Oil Corporation | Leismer | 10935 | 2017-02-01 | OBS | 117/12-27-078-10W4/0 | L3P4 H2 | L3Pair4 | 20.29 |  | Bitumen | 427.75 | 427.75 | Thermocouple | 83.996 | °C
Athabasca Oil Corporation | Leismer | 10935 | 2017-03-01 | OBS | 117/12-27-078-10W4/0 | L3P4 H2 | L3Pair4 | 20.29 |  | Bitumen | 427.75 | 427.75 | Thermocouple | 84.7146 | °C
Athabasca Oil Corporation | Leismer | 10935 | 2017-04-01 | OBS | 117/12-27-078-10W4/0 | L3P4 H2 | L3Pair4 | 20.29 |  | Bitumen | 427.75 | 427.75 | Thermocouple | 85.65 | °C
Athabasca Oil Corporation | Leismer | 10935 | 2017-05-01 | OBS | 117/12-27-078-10W4/0 | L3P4 H2 | L3Pair4 | 20.29 |  | Bitumen | 427.75 | 427.75 | Thermocouple | 86.5667 | °C
Athabasca Oil Corporation | Leismer | 10935 | 2017-06-01 | OBS | 117/12-27-078-10W4/0 | L3P4 H2 | L3Pair4 | 20.29 |  | Bitumen | 427.75 | 427.75 | Thermocouple | 87.5167 | °C
Athabasca Oil Corporation | Leismer | 10935 | 2017-07-01 | OBS | 117/12-27-078-10W4/0 | L3P4 H2 | L3Pair4 | 20.29 |  | Bitumen | 427.75 | 427.75 | Thermocouple | 88.275 | °C
Athabasca Oil Corporation | Leismer | 10935 | 2017-08-01 | OBS | 117/12-27-078-10W4/0 | L3P4 H2 | L3Pair4 | 20.29 |  | Bitumen | 427.75 | 427.75 | Thermocouple | 89.1688 | °C
Athabasca Oil Corporation | Leismer | 10935 | 2017-09-01 | OBS | 117/12-27-078-10W4/0 | L3P4 H2 | L3Pair4 | 20.29 |  | Bitumen | 427.75 | 427.75 | Thermocouple | 89.8771 | °C
Athabasca Oil Corporation | Leismer | 10935 | 2017-10-01 | OBS | 117/12-27-078-10W4/0 | L3P4 H2 | L3Pair4 | 20.29 |  | Bitumen | 427.75 | 427.75 | Thermocouple | 90.9021 | °C
Athabasca Oil Corporation | Leismer | 10935 | 2017-11-01 | OBS | 117/12-27-078-10W4/0 | L3P4 H2 | L3Pair4 | 20.29 |  | Bitumen | 427.75 | 427.75 | Thermocouple | 91.8188 | °C
Athabasca Oil Corporation | Leismer | 10935 | 2017-12-01 | OBS | 117/12-27-078-10W4/0 | L3P4 H2 | L3Pair4 | 20.29 |  | Bitumen | 427.75 | 427.75 | Thermocouple | 92.0615 | °C
Athabasca Oil Corporation | Leismer | 10935 | 2018-01-01 | OBS | 117/12-27-078-10W4/0 | L3P4 H2 | L3Pair4 | 20.29 |  | Bitumen | 427.75 | 427.75 | Thermocouple | 92.899 | °C
Athabasca Oil Corporation | Leismer | 10935 | 2018-02-01 | OBS | 117/12-27-078-10W4/0 | L3P4 H2 | L3Pair4 | 20.29 |  | Bitumen | 427.75 | 427.75 | Thermocouple | 94.1 | °C
Athabasca Oil Corporation | Leismer | 10935 | 2018-03-01 | OBS | 117/12-27-078-10W4/0 | L3P4 H2 | L3Pair4 | 20.29 |  | Bitumen | 427.75 | 427.75 | Thermocouple | 96.3 | °C
Athabasca Oil Corporation | Leismer | 10935 | 2017-02-01 | OBS | 117/12-27-078-10W4/0 | L3P4 H2 | L3Pair4 | 20.29 |  | Bitumen | 426.5 | 426.5 | Thermocouple | 85.1625 | °C
Athabasca Oil Corporation | Leismer | 10935 | 2017-03-01 | OBS | 117/12-27-078-10W4/0 | L3P4 H2 | L3Pair4 | 20.29 |  | Bitumen | 426.5 | 426.5 | Thermocouple | 85.9281 | °C
Athabasca Oil Corporation | Leismer | 10935 | 2017-04-01 | OBS | 117/12-27-078-10W4/0 | L3P4 H2 | L3Pair4 | 20.29 |  | Bitumen | 426.5 | 426.5 | Thermocouple | 87.0708 | °C
Athabasca Oil Corporation | Leismer | 10935 | 2017-05-01 | OBS | 117/12-27-078-10W4/0 | L3P4 H2 | L3Pair4 | 20.29 |  | Bitumen | 426.5 | 426.5 | Thermocouple | 88.1271 | °C
Athabasca Oil Corporation | Leismer | 10935 | 2017-06-01 | OBS | 117/12-27-078-10W4/0 | L3P4 H2 | L3Pair4 | 20.29 |  | Bitumen | 426.5 | 426.5 | Thermocouple | 89.2542 | °C
Athabasca Oil Corporation | Leismer | 10935 | 2017-07-01 | OBS | 117/12-27-078-10W4/0 | L3P4 H2 | L3Pair4 | 20.29 |  | Bitumen | 426.5 | 426.5 | Thermocouple | 90.1167 | °C
Athabasca Oil Corporation | Leismer | 10935 | 2017-08-01 | OBS | 117/12-27-078-10W4/0 | L3P4 H2 | L3Pair4 | 20.29 |  | Bitumen | 426.5 | 426.5 | Thermocouple | 91.0563 | °C
Athabasca Oil Corporation | Leismer | 10935 | 2017-09-01 | OBS | 117/12-27-078-10W4/0 | L3P4 H2 | L3Pair4 | 20.29 |  | Bitumen | 426.5 | 426.5 | Thermocouple | 91.7854 | °C
Athabasca Oil Corporation | Leismer | 10935 | 2017-10-01 | OBS | 117/12-27-078-10W4/0 | L3P4 H2 | L3Pair4 | 20.29 |  | Bitumen | 426.5 | 426.5 | Thermocouple | 93.0729 | °C
Athabasca Oil Corporation | Leismer | 10935 | 2017-11-01 | OBS | 117/12-27-078-10W4/0 | L3P4 H2 | L3Pair4 | 20.29 |  | Bitumen | 426.5 | 426.5 | Thermocouple | 93.7333 | °C
Athabasca Oil Corporation | Leismer | 10935 | 2017-12-01 | OBS | 117/12-27-078-10W4/0 | L3P4 H2 | L3Pair4 | 20.29 |  | Bitumen | 426.5 | 426.5 | Thermocouple | 93.9427 | °C
Athabasca Oil Corporation | Leismer | 10935 | 2018-01-01 | OBS | 117/12-27-078-10W4/0 | L3P4 H2 | L3Pair4 | 20.29 |  | Bitumen | 426.5 | 426.5 | Thermocouple | 94.924 | °C
Athabasca Oil Corporation | Leismer | 10935 | 2018-02-01 | OBS | 117/12-27-078-10W4/0 | L3P4 H2 | L3Pair4 | 20.29 |  | Bitumen | 426.5 | 426.5 | Thermocouple | 96.3 | °C
Athabasca Oil Corporation | Leismer | 10935 | 2018-03-01 | OBS | 117/12-27-078-10W4/0 | L3P4 H2 | L3Pair4 | 20.29 |  | Bitumen | 426.5 | 426.5 | Thermocouple | 98.7 | °C
Athabasca Oil Corporation | Leismer | 10935 | 2017-02-01 | OBS | 117/12-27-078-10W4/0 | L3P4 H2 | L3Pair4 | 20.29 |  | Bitumen | 425.25 | 425.25 | Thermocouple | 85.9127 | °C
Athabasca Oil Corporation | Leismer | 10935 | 2017-03-01 | OBS | 117/12-27-078-10W4/0 | L3P4 H2 | L3Pair4 | 20.29 |  | Bitumen | 425.25 | 425.25 | Thermocouple | 86.7844 | °C
Athabasca Oil Corporation | Leismer | 10935 | 2017-04-01 | OBS | 117/12-27-078-10W4/0 | L3P4 H2 | L3Pair4 | 20.29 |  | Bitumen | 425.25 | 425.25 | Thermocouple | 88.15 | °C
Athabasca Oil Corporation | Leismer | 10935 | 2017-05-01 | OBS | 117/12-27-078-10W4/0 | L3P4 H2 | L3Pair4 | 20.29 |  | Bitumen | 425.25 | 425.25 | Thermocouple | 89.3917 | °C
Athabasca Oil Corporation | Leismer | 10935 | 2017-06-01 | OBS | 117/12-27-078-10W4/0 | L3P4 H2 | L3Pair4 | 20.29 |  | Bitumen | 425.25 | 425.25 | Thermocouple | 90.7188 | °C
Athabasca Oil Corporation | Leismer | 10935 | 2017-07-01 | OBS | 117/12-27-078-10W4/0 | L3P4 H2 | L3Pair4 | 20.29 |  | Bitumen | 425.25 | 425.25 | Thermocouple | 91.7833 | °C
Athabasca Oil Corporation | Leismer | 10935 | 2017-08-01 | OBS | 117/12-27-078-10W4/0 | L3P4 H2 | L3Pair4 | 20.29 |  | Bitumen | 425.25 | 425.25 | Thermocouple | 92.725 | °C
Athabasca Oil Corporation | Leismer | 10935 | 2017-09-01 | OBS | 117/12-27-078-10W4/0 | L3P4 H2 | L3Pair4 | 20.29 |  | Bitumen | 425.25 | 425.25 | Thermocouple | 93.4604 | °C
Athabasca Oil Corporation | Leismer | 10935 | 2017-10-01 | OBS | 117/12-27-078-10W4/0 | L3P4 H2 | L3Pair4 | 20.29 |  | Bitumen | 425.25 | 425.25 | Thermocouple | 94.4396 | °C
Athabasca Oil Corporation | Leismer | 10935 | 2017-11-01 | OBS | 117/12-27-078-10W4/0 | L3P4 H2 | L3Pair4 | 20.29 |  | Bitumen | 425.25 | 425.25 | Thermocouple | 95.2792 | °C
Athabasca Oil Corporation | Leismer | 10935 | 2017-12-01 | OBS | 117/12-27-078-10W4/0 | L3P4 H2 | L3Pair4 | 20.29 |  | Bitumen | 425.25 | 425.25 | Thermocouple | 95.8198 | °C
Athabasca Oil Corporation | Leismer | 10935 | 2018-01-01 | OBS | 117/12-27-078-10W4/0 | L3P4 H2 | L3Pair4 | 20.29 |  | Bitumen | 425.25 | 425.25 | Thermocouple | 96.6583 | °C
Athabasca Oil Corporation | Leismer | 10935 | 2018-02-01 | OBS | 117/12-27-078-10W4/0 | L3P4 H2 | L3Pair4 | 20.29 |  | Bitumen | 425.25 | 425.25 | Thermocouple | 98.4 | °C
Athabasca Oil Corporation | Leismer | 10935 | 2018-03-01 | OBS | 117/12-27-078-10W4/0 | L3P4 H2 | L3Pair4 | 20.29 |  | Bitumen | 425.25 | 425.25 | Thermocouple | 101.2 | °C
Athabasca Oil Corporation | Leismer | 10935 | 2017-02-01 | OBS | 117/12-27-078-10W4/0 | L3P4 H2 | L3Pair4 | 20.29 |  | Bitumen | 424 | 424 | Thermocouple | 86.2396 | °C
Athabasca Oil Corporation | Leismer | 10935 | 2017-03-01 | OBS | 117/12-27-078-10W4/0 | L3P4 H2 | L3Pair4 | 20.29 |  | Bitumen | 424 | 424 | Thermocouple | 87.3208 | °C
Athabasca Oil Corporation | Leismer | 10935 | 2017-04-01 | OBS | 117/12-27-078-10W4/0 | L3P4 H2 | L3Pair4 | 20.29 |  | Bitumen | 424 | 424 | Thermocouple | 88.7 | °C
Athabasca Oil Corporation | Leismer | 10935 | 2017-05-01 | OBS | 117/12-27-078-10W4/0 | L3P4 H2 | L3Pair4 | 20.29 |  | Bitumen | 424 | 424 | Thermocouple | 90.175 | °C
Athabasca Oil Corporation | Leismer | 10935 | 2017-06-01 | OBS | 117/12-27-078-10W4/0 | L3P4 H2 | L3Pair4 | 20.29 |  | Bitumen | 424 | 424 | Thermocouple | 91.7333 | °C
Athabasca Oil Corporation | Leismer | 10935 | 2017-07-01 | OBS | 117/12-27-078-10W4/0 | L3P4 H2 | L3Pair4 | 20.29 |  | Bitumen | 424 | 424 | Thermocouple | 92.8896 | °C
Athabasca Oil Corporation | Leismer | 10935 | 2017-08-01 | OBS | 117/12-27-078-10W4/0 | L3P4 H2 | L3Pair4 | 20.29 |  | Bitumen | 424 | 424 | Thermocouple | 93.6833 | °C
Athabasca Oil Corporation | Leismer | 10935 | 2017-09-01 | OBS | 117/12-27-078-10W4/0 | L3P4 H2 | L3Pair4 | 20.29 |  | Bitumen | 424 | 424 | Thermocouple | 94.1229 | °C
Athabasca Oil Corporation | Leismer | 10935 | 2017-10-01 | OBS | 117/12-27-078-10W4/0 | L3P4 H2 | L3Pair4 | 20.29 |  | Bitumen | 424 | 424 | Thermocouple | 94.5521 | °C
Athabasca Oil Corporation | Leismer | 10935 | 2017-11-01 | OBS | 117/12-27-078-10W4/0 | L3P4 H2 | L3Pair4 | 20.29 |  | Bitumen | 424 | 424 | Thermocouple | 95.3604 | °C
Athabasca Oil Corporation | Leismer | 10935 | 2017-12-01 | OBS | 117/12-27-078-10W4/0 | L3P4 H2 | L3Pair4 | 20.29 |  | Bitumen | 424 | 424 | Thermocouple | 96.3802 | °C
Athabasca Oil Corporation | Leismer | 10935 | 2018-01-01 | OBS | 117/12-27-078-10W4/0 | L3P4 H2 | L3Pair4 | 20.29 |  | Bitumen | 424 | 424 | Thermocouple | 97.8583 | °C
Athabasca Oil Corporation | Leismer | 10935 | 2018-02-01 | OBS | 117/12-27-078-10W4/0 | L3P4 H2 | L3Pair4 | 20.29 |  | Bitumen | 424 | 424 | Thermocouple | 100.1 | °C
Athabasca Oil Corporation | Leismer | 10935 | 2018-03-01 | OBS | 117/12-27-078-10W4/0 | L3P4 H2 | L3Pair4 | 20.29 |  | Bitumen | 424 | 424 | Thermocouple | 103.7 | °C
Athabasca Oil Corporation | Leismer | 10935 | 2017-02-01 | OBS | 117/12-27-078-10W4/0 | L3P4 H2 | L3Pair4 | 20.29 |  | Bitumen | 422.75 | 422.75 | Thermocouple | 86.096 | °C
Athabasca Oil Corporation | Leismer | 10935 | 2017-03-01 | OBS | 117/12-27-078-10W4/0 | L3P4 H2 | L3Pair4 | 20.29 |  | Bitumen | 422.75 | 422.75 | Thermocouple | 87.2448 | °C
Athabasca Oil Corporation | Leismer | 10935 | 2017-04-01 | OBS | 117/12-27-078-10W4/0 | L3P4 H2 | L3Pair4 | 20.29 |  | Bitumen | 422.75 | 422.75 | Thermocouple | 88.9979 | °C
Athabasca Oil Corporation | Leismer | 10935 | 2017-05-01 | OBS | 117/12-27-078-10W4/0 | L3P4 H2 | L3Pair4 | 20.29 |  | Bitumen | 422.75 | 422.75 | Thermocouple | 90.8625 | °C
Athabasca Oil Corporation | Leismer | 10935 | 2017-06-01 | OBS | 117/12-27-078-10W4/0 | L3P4 H2 | L3Pair4 | 20.29 |  | Bitumen | 422.75 | 422.75 | Thermocouple | 92.5375 | °C
Athabasca Oil Corporation | Leismer | 10935 | 2017-07-01 | OBS | 117/12-27-078-10W4/0 | L3P4 H2 | L3Pair4 | 20.29 |  | Bitumen | 422.75 | 422.75 | Thermocouple | 93.3792 | °C
Athabasca Oil Corporation | Leismer | 10935 | 2017-08-01 | OBS | 117/12-27-078-10W4/0 | L3P4 H2 | L3Pair4 | 20.29 |  | Bitumen | 422.75 | 422.75 | Thermocouple | 93.8104 | °C
Athabasca Oil Corporation | Leismer | 10935 | 2017-09-01 | OBS | 117/12-27-078-10W4/0 | L3P4 H2 | L3Pair4 | 20.29 |  | Bitumen | 422.75 | 422.75 | Thermocouple | 94.0271 | °C
Athabasca Oil Corporation | Leismer | 10935 | 2017-10-01 | OBS | 117/12-27-078-10W4/0 | L3P4 H2 | L3Pair4 | 20.29 |  | Bitumen | 422.75 | 422.75 | Thermocouple | 94.45 | °C
Athabasca Oil Corporation | Leismer | 10935 | 2017-11-01 | OBS | 117/12-27-078-10W4/0 | L3P4 H2 | L3Pair4 | 20.29 |  | Bitumen | 422.75 | 422.75 | Thermocouple | 95.3167 | °C
Athabasca Oil Corporation | Leismer | 10935 | 2017-12-01 | OBS | 117/12-27-078-10W4/0 | L3P4 H2 | L3Pair4 | 20.29 |  | Bitumen | 422.75 | 422.75 | Thermocouple | 96.5198 | °C
Athabasca Oil Corporation | Leismer | 10935 | 2018-01-01 | OBS | 117/12-27-078-10W4/0 | L3P4 H2 | L3Pair4 | 20.29 |  | Bitumen | 422.75 | 422.75 | Thermocouple | 98.5042 | °C
Athabasca Oil Corporation | Leismer | 10935 | 2018-02-01 | OBS | 117/12-27-078-10W4/0 | L3P4 H2 | L3Pair4 | 20.29 |  | Bitumen | 422.75 | 422.75 | Thermocouple | 101.7 | °C
Athabasca Oil Corporation | Leismer | 10935 | 2018-03-01 | OBS | 117/12-27-078-10W4/0 | L3P4 H2 | L3Pair4 | 20.29 |  | Bitumen | 422.75 | 422.75 | Thermocouple | 106.5 | °C
Athabasca Oil Corporation | Leismer | 10935 | 2017-02-01 | OBS | 117/12-27-078-10W4/0 | L3P4 H2 | L3Pair4 | 20.29 |  | Bitumen | 421.5 | 421.5 | Thermocouple | 85.8066 | °C
Athabasca Oil Corporation | Leismer | 10935 | 2017-03-01 | OBS | 117/12-27-078-10W4/0 | L3P4 H2 | L3Pair4 | 20.29 |  | Bitumen | 421.5 | 421.5 | Thermocouple | 87.2667 | °C
Athabasca Oil Corporation | Leismer | 10935 | 2017-04-01 | OBS | 117/12-27-078-10W4/0 | L3P4 H2 | L3Pair4 | 20.29 |  | Bitumen | 421.5 | 421.5 | Thermocouple | 88.6333 | °C
Athabasca Oil Corporation | Leismer | 10935 | 2017-05-01 | OBS | 117/12-27-078-10W4/0 | L3P4 H2 | L3Pair4 | 20.29 |  | Bitumen | 421.5 | 421.5 | Thermocouple | 90.6479 | °C
Athabasca Oil Corporation | Leismer | 10935 | 2017-06-01 | OBS | 117/12-27-078-10W4/0 | L3P4 H2 | L3Pair4 | 20.29 |  | Bitumen | 421.5 | 421.5 | Thermocouple | 92.275 | °C
Athabasca Oil Corporation | Leismer | 10935 | 2017-07-01 | OBS | 117/12-27-078-10W4/0 | L3P4 H2 | L3Pair4 | 20.29 |  | Bitumen | 421.5 | 421.5 | Thermocouple | 92.975 | °C
Athabasca Oil Corporation | Leismer | 10935 | 2017-08-01 | OBS | 117/12-27-078-10W4/0 | L3P4 H2 | L3Pair4 | 20.29 |  | Bitumen | 421.5 | 421.5 | Thermocouple | 93.3083 | °C
Athabasca Oil Corporation | Leismer | 10935 | 2017-09-01 | OBS | 117/12-27-078-10W4/0 | L3P4 H2 | L3Pair4 | 20.29 |  | Bitumen | 421.5 | 421.5 | Thermocouple | 93.55 | °C
Athabasca Oil Corporation | Leismer | 10935 | 2017-10-01 | OBS | 117/12-27-078-10W4/0 | L3P4 H2 | L3Pair4 | 20.29 |  | Bitumen | 421.5 | 421.5 | Thermocouple | 93.6604 | °C
Athabasca Oil Corporation | Leismer | 10935 | 2017-11-01 | OBS | 117/12-27-078-10W4/0 | L3P4 H2 | L3Pair4 | 20.29 |  | Bitumen | 421.5 | 421.5 | Thermocouple | 94.8771 | °C
Athabasca Oil Corporation | Leismer | 10935 | 2017-12-01 | OBS | 117/12-27-078-10W4/0 | L3P4 H2 | L3Pair4 | 20.29 |  | Bitumen | 421.5 | 421.5 | Thermocouple | 96.2833 | °C
Athabasca Oil Corporation | Leismer | 10935 | 2018-01-01 | OBS | 117/12-27-078-10W4/0 | L3P4 H2 | L3Pair4 | 20.29 |  | Bitumen | 421.5 | 421.5 | Thermocouple | 99.1667 | °C
Athabasca Oil Corporation | Leismer | 10935 | 2018-02-01 | OBS | 117/12-27-078-10W4/0 | L3P4 H2 | L3Pair4 | 20.29 |  | Bitumen | 421.5 | 421.5 | Thermocouple | 103.8 | °C
Athabasca Oil Corporation | Leismer | 10935 | 2018-03-01 | OBS | 117/12-27-078-10W4/0 | L3P4 H2 | L3Pair4 | 20.29 |  | Bitumen | 421.5 | 421.5 | Thermocouple | 110.1 | °C
Athabasca Oil Corporation | Leismer | 10935 | 2017-02-01 | OBS | 117/12-27-078-10W4/0 | L3P4 H2 | L3Pair4 | 20.29 |  | Bitumen | 420.25 | 420.25 | Thermocouple | 85.1958 | °C
Athabasca Oil Corporation | Leismer | 10935 | 2017-03-01 | OBS | 117/12-27-078-10W4/0 | L3P4 H2 | L3Pair4 | 20.29 |  | Bitumen | 420.25 | 420.25 | Thermocouple | 86.5271 | °C
Athabasca Oil Corporation | Leismer | 10935 | 2017-04-01 | OBS | 117/12-27-078-10W4/0 | L3P4 H2 | L3Pair4 | 20.29 |  | Bitumen | 420.25 | 420.25 | Thermocouple | 88.325 | °C
Athabasca Oil Corporation | Leismer | 10935 | 2017-05-01 | OBS | 117/12-27-078-10W4/0 | L3P4 H2 | L3Pair4 | 20.29 |  | Bitumen | 420.25 | 420.25 | Thermocouple | 90.2938 | °C
Athabasca Oil Corporation | Leismer | 10935 | 2017-06-01 | OBS | 117/12-27-078-10W4/0 | L3P4 H2 | L3Pair4 | 20.29 |  | Bitumen | 420.25 | 420.25 | Thermocouple | 91.8042 | °C
Athabasca Oil Corporation | Leismer | 10935 | 2017-07-01 | OBS | 117/12-27-078-10W4/0 | L3P4 H2 | L3Pair4 | 20.29 |  | Bitumen | 420.25 | 420.25 | Thermocouple | 92.3104 | °C
Athabasca Oil Corporation | Leismer | 10935 | 2017-08-01 | OBS | 117/12-27-078-10W4/0 | L3P4 H2 | L3Pair4 | 20.29 |  | Bitumen | 420.25 | 420.25 | Thermocouple | 92.3417 | °C
Athabasca Oil Corporation | Leismer | 10935 | 2017-09-01 | OBS | 117/12-27-078-10W4/0 | L3P4 H2 | L3Pair4 | 20.29 |  | Bitumen | 420.25 | 420.25 | Thermocouple | 92.5229 | °C
Athabasca Oil Corporation | Leismer | 10935 | 2017-10-01 | OBS | 117/12-27-078-10W4/0 | L3P4 H2 | L3Pair4 | 20.29 |  | Bitumen | 420.25 | 420.25 | Thermocouple | 93.0188 | °C
Athabasca Oil Corporation | Leismer | 10935 | 2017-11-01 | OBS | 117/12-27-078-10W4/0 | L3P4 H2 | L3Pair4 | 20.29 |  | Bitumen | 420.25 | 420.25 | Thermocouple | 94.1208 | °C
Athabasca Oil Corporation | Leismer | 10935 | 2017-12-01 | OBS | 117/12-27-078-10W4/0 | L3P4 H2 | L3Pair4 | 20.29 |  | Bitumen | 420.25 | 420.25 | Thermocouple | 96.3531 | °C
Athabasca Oil Corporation | Leismer | 10935 | 2018-01-01 | OBS | 117/12-27-078-10W4/0 | L3P4 H2 | L3Pair4 | 20.29 |  | Bitumen | 420.25 | 420.25 | Thermocouple | 98.976 | °C
Athabasca Oil Corporation | Leismer | 10935 | 2018-02-01 | OBS | 117/12-27-078-10W4/0 | L3P4 H2 | L3Pair4 | 20.29 |  | Bitumen | 420.25 | 420.25 | Thermocouple | 105.2 | °C
Athabasca Oil Corporation | Leismer | 10935 | 2018-03-01 | OBS | 117/12-27-078-10W4/0 | L3P4 H2 | L3Pair4 | 20.29 |  | Bitumen | 420.25 | 420.25 | Thermocouple | 112.8 | °C
Athabasca Oil Corporation | Leismer | 10935 | 2017-02-01 | OBS | 117/12-27-078-10W4/0 | L3P4 H2 | L3Pair4 | 20.29 |  | Bitumen | 419 | 419 | Thermocouple | 84.0604 | °C
Athabasca Oil Corporation | Leismer | 10935 | 2017-03-01 | OBS | 117/12-27-078-10W4/0 | L3P4 H2 | L3Pair4 | 20.29 |  | Bitumen | 419 | 419 | Thermocouple | 85.3469 | °C
Athabasca Oil Corporation | Leismer | 10935 | 2017-04-01 | OBS | 117/12-27-078-10W4/0 | L3P4 H2 | L3Pair4 | 20.29 |  | Bitumen | 419 | 419 | Thermocouple | 87.3021 | °C
Athabasca Oil Corporation | Leismer | 10935 | 2017-05-01 | OBS | 117/12-27-078-10W4/0 | L3P4 H2 | L3Pair4 | 20.29 |  | Bitumen | 419 | 419 | Thermocouple | 89.1833 | °C
Athabasca Oil Corporation | Leismer | 10935 | 2017-06-01 | OBS | 117/12-27-078-10W4/0 | L3P4 H2 | L3Pair4 | 20.29 |  | Bitumen | 419 | 419 | Thermocouple | 90.5583 | °C
Athabasca Oil Corporation | Leismer | 10935 | 2017-07-01 | OBS | 117/12-27-078-10W4/0 | L3P4 H2 | L3Pair4 | 20.29 |  | Bitumen | 419 | 419 | Thermocouple | 90.925 | °C
Athabasca Oil Corporation | Leismer | 10935 | 2017-08-01 | OBS | 117/12-27-078-10W4/0 | L3P4 H2 | L3Pair4 | 20.29 |  | Bitumen | 419 | 419 | Thermocouple | 90.95 | °C
Athabasca Oil Corporation | Leismer | 10935 | 2017-09-01 | OBS | 117/12-27-078-10W4/0 | L3P4 H2 | L3Pair4 | 20.29 |  | Bitumen | 419 | 419 | Thermocouple | 91.0708 | °C
Athabasca Oil Corporation | Leismer | 10935 | 2017-10-01 | OBS | 117/12-27-078-10W4/0 | L3P4 H2 | L3Pair4 | 20.29 |  | Bitumen | 419 | 419 | Thermocouple | 91.8688 | °C
Athabasca Oil Corporation | Leismer | 10935 | 2017-11-01 | OBS | 117/12-27-078-10W4/0 | L3P4 H2 | L3Pair4 | 20.29 |  | Bitumen | 419 | 419 | Thermocouple | 93.1771 | °C
Athabasca Oil Corporation | Leismer | 10935 | 2017-12-01 | OBS | 117/12-27-078-10W4/0 | L3P4 H2 | L3Pair4 | 20.29 |  | Bitumen | 419 | 419 | Thermocouple | 95.4281 | °C
Athabasca Oil Corporation | Leismer | 10935 | 2018-01-01 | OBS | 117/12-27-078-10W4/0 | L3P4 H2 | L3Pair4 | 20.29 |  | Bitumen | 419 | 419 | Thermocouple | 98.8938 | °C
Athabasca Oil Corporation | Leismer | 10935 | 2018-02-01 | OBS | 117/12-27-078-10W4/0 | L3P4 H2 | L3Pair4 | 20.29 |  | Bitumen | 419 | 419 | Thermocouple | 105.7 | °C
Athabasca Oil Corporation | Leismer | 10935 | 2018-03-01 | OBS | 117/12-27-078-10W4/0 | L3P4 H2 | L3Pair4 | 20.29 |  | Bitumen | 419 | 419 | Thermocouple | 113.8 | °C
Athabasca Oil Corporation | Leismer | 10935 | 2017-02-01 | OBS | 117/12-27-078-10W4/0 | L3P4 H2 | L3Pair4 | 20.29 |  | Bitumen | 417.75 | 417.75 | Thermocouple | 81.3773 | °C
Athabasca Oil Corporation | Leismer | 10935 | 2017-03-01 | OBS | 117/12-27-078-10W4/0 | L3P4 H2 | L3Pair4 | 20.29 |  | Bitumen | 417.75 | 417.75 | Thermocouple | 82.5802 | °C
Athabasca Oil Corporation | Leismer | 10935 | 2017-04-01 | OBS | 117/12-27-078-10W4/0 | L3P4 H2 | L3Pair4 | 20.29 |  | Bitumen | 417.75 | 417.75 | Thermocouple | 84.6604 | °C
Athabasca Oil Corporation | Leismer | 10935 | 2017-05-01 | OBS | 117/12-27-078-10W4/0 | L3P4 H2 | L3Pair4 | 20.29 |  | Bitumen | 417.75 | 417.75 | Thermocouple | 86.4708 | °C
Athabasca Oil Corporation | Leismer | 10935 | 2017-06-01 | OBS | 117/12-27-078-10W4/0 | L3P4 H2 | L3Pair4 | 20.29 |  | Bitumen | 417.75 | 417.75 | Thermocouple | 88.0625 | °C
Athabasca Oil Corporation | Leismer | 10935 | 2017-07-01 | OBS | 117/12-27-078-10W4/0 | L3P4 H2 | L3Pair4 | 20.29 |  | Bitumen | 417.75 | 417.75 | Thermocouple | 88.4688 | °C
Athabasca Oil Corporation | Leismer | 10935 | 2017-08-01 | OBS | 117/12-27-078-10W4/0 | L3P4 H2 | L3Pair4 | 20.29 |  | Bitumen | 417.75 | 417.75 | Thermocouple | 88.4979 | °C
Athabasca Oil Corporation | Leismer | 10935 | 2017-09-01 | OBS | 117/12-27-078-10W4/0 | L3P4 H2 | L3Pair4 | 20.29 |  | Bitumen | 417.75 | 417.75 | Thermocouple | 88.7646 | °C
Athabasca Oil Corporation | Leismer | 10935 | 2017-10-01 | OBS | 117/12-27-078-10W4/0 | L3P4 H2 | L3Pair4 | 20.29 |  | Bitumen | 417.75 | 417.75 | Thermocouple | 89.7688 | °C
Athabasca Oil Corporation | Leismer | 10935 | 2017-11-01 | OBS | 117/12-27-078-10W4/0 | L3P4 H2 | L3Pair4 | 20.29 |  | Bitumen | 417.75 | 417.75 | Thermocouple | 91.275 | °C
Athabasca Oil Corporation | Leismer | 10935 | 2017-12-01 | OBS | 117/12-27-078-10W4/0 | L3P4 H2 | L3Pair4 | 20.29 |  | Bitumen | 417.75 | 417.75 | Thermocouple | 93.75 | °C
Athabasca Oil Corporation | Leismer | 10935 | 2018-01-01 | OBS | 117/12-27-078-10W4/0 | L3P4 H2 | L3Pair4 | 20.29 |  | Bitumen | 417.75 | 417.75 | Thermocouple | 97.6531 | °C
Athabasca Oil Corporation | Leismer | 10935 | 2018-02-01 | OBS | 117/12-27-078-10W4/0 | L3P4 H2 | L3Pair4 | 20.29 |  | Bitumen | 417.75 | 417.75 | Thermocouple | 104.6 | °C
Athabasca Oil Corporation | Leismer | 10935 | 2018-03-01 | OBS | 117/12-27-078-10W4/0 | L3P4 H2 | L3Pair4 | 20.29 |  | Bitumen | 417.75 | 417.75 | Thermocouple | 112.8 | °C
Athabasca Oil Corporation | Leismer | 10935 | 2017-02-01 | OBS | 117/12-27-078-10W4/0 | L3P4 H2 | L3Pair4 | 20.29 |  | Bitumen | 416.5 | 416.5 | Thermocouple | 77.3825 | °C
Athabasca Oil Corporation | Leismer | 10935 | 2017-03-01 | OBS | 117/12-27-078-10W4/0 | L3P4 H2 | L3Pair4 | 20.29 |  | Bitumen | 416.5 | 416.5 | Thermocouple | 78.5833 | °C
Athabasca Oil Corporation | Leismer | 10935 | 2017-04-01 | OBS | 117/12-27-078-10W4/0 | L3P4 H2 | L3Pair4 | 20.29 |  | Bitumen | 416.5 | 416.5 | Thermocouple | 79.7667 | °C
Athabasca Oil Corporation | Leismer | 10935 | 2017-05-01 | OBS | 117/12-27-078-10W4/0 | L3P4 H2 | L3Pair4 | 20.29 |  | Bitumen | 416.5 | 416.5 | Thermocouple | 81.3146 | °C
Athabasca Oil Corporation | Leismer | 10935 | 2017-06-01 | OBS | 117/12-27-078-10W4/0 | L3P4 H2 | L3Pair4 | 20.29 |  | Bitumen | 416.5 | 416.5 | Thermocouple | 82.5896 | °C
Athabasca Oil Corporation | Leismer | 10935 | 2017-07-01 | OBS | 117/12-27-078-10W4/0 | L3P4 H2 | L3Pair4 | 20.29 |  | Bitumen | 416.5 | 416.5 | Thermocouple | 83.4229 | °C
Athabasca Oil Corporation | Leismer | 10935 | 2017-08-01 | OBS | 117/12-27-078-10W4/0 | L3P4 H2 | L3Pair4 | 20.29 |  | Bitumen | 416.5 | 416.5 | Thermocouple | 84.05 | °C
Athabasca Oil Corporation | Leismer | 10935 | 2017-09-01 | OBS | 117/12-27-078-10W4/0 | L3P4 H2 | L3Pair4 | 20.29 |  | Bitumen | 416.5 | 416.5 | Thermocouple | 84.9896 | °C
Athabasca Oil Corporation | Leismer | 10935 | 2017-10-01 | OBS | 117/12-27-078-10W4/0 | L3P4 H2 | L3Pair4 | 20.29 |  | Bitumen | 416.5 | 416.5 | Thermocouple | 86.0333 | °C
Athabasca Oil Corporation | Leismer | 10935 | 2017-11-01 | OBS | 117/12-27-078-10W4/0 | L3P4 H2 | L3Pair4 | 20.29 |  | Bitumen | 416.5 | 416.5 | Thermocouple | 88.3729 | °C
Athabasca Oil Corporation | Leismer | 10935 | 2017-12-01 | OBS | 117/12-27-078-10W4/0 | L3P4 H2 | L3Pair4 | 20.29 |  | Bitumen | 416.5 | 416.5 | Thermocouple | 92.625 | °C
Athabasca Oil Corporation | Leismer | 10935 | 2018-01-01 | OBS | 117/12-27-078-10W4/0 | L3P4 H2 | L3Pair4 | 20.29 |  | Bitumen | 416.5 | 416.5 | Thermocouple | 95.4458 | °C
Athabasca Oil Corporation | Leismer | 10935 | 2018-02-01 | OBS | 117/12-27-078-10W4/0 | L3P4 H2 | L3Pair4 | 20.29 |  | Bitumen | 416.5 | 416.5 | Thermocouple | 102.5 | °C
Athabasca Oil Corporation | Leismer | 10935 | 2018-03-01 | OBS | 117/12-27-078-10W4/0 | L3P4 H2 | L3Pair4 | 20.29 |  | Bitumen | 416.5 | 416.5 | Thermocouple | 110.6 | °C
Athabasca Oil Corporation | Leismer | 10935 | 2017-02-01 | OBS | 117/12-27-078-10W4/0 | L3P4 H2 | L3Pair4 | 20.29 |  | Bitumen | 415.25 | 415.25 | Thermocouple | 73.7373 | °C
Athabasca Oil Corporation | Leismer | 10935 | 2017-03-01 | OBS | 117/12-27-078-10W4/0 | L3P4 H2 | L3Pair4 | 20.29 |  | Bitumen | 415.25 | 415.25 | Thermocouple | 74.9146 | °C
Athabasca Oil Corporation | Leismer | 10935 | 2017-04-01 | OBS | 117/12-27-078-10W4/0 | L3P4 H2 | L3Pair4 | 20.29 |  | Bitumen | 415.25 | 415.25 | Thermocouple | 75.8583 | °C
Athabasca Oil Corporation | Leismer | 10935 | 2017-05-01 | OBS | 117/12-27-078-10W4/0 | L3P4 H2 | L3Pair4 | 20.29 |  | Bitumen | 415.25 | 415.25 | Thermocouple | 77.4167 | °C
Athabasca Oil Corporation | Leismer | 10935 | 2017-06-01 | OBS | 117/12-27-078-10W4/0 | L3P4 H2 | L3Pair4 | 20.29 |  | Bitumen | 415.25 | 415.25 | Thermocouple | 78.7833 | °C
Athabasca Oil Corporation | Leismer | 10935 | 2017-07-01 | OBS | 117/12-27-078-10W4/0 | L3P4 H2 | L3Pair4 | 20.29 |  | Bitumen | 415.25 | 415.25 | Thermocouple | 79.7542 | °C
Athabasca Oil Corporation | Leismer | 10935 | 2017-08-01 | OBS | 117/12-27-078-10W4/0 | L3P4 H2 | L3Pair4 | 20.29 |  | Bitumen | 415.25 | 415.25 | Thermocouple | 80.4271 | °C
Athabasca Oil Corporation | Leismer | 10935 | 2017-09-01 | OBS | 117/12-27-078-10W4/0 | L3P4 H2 | L3Pair4 | 20.29 |  | Bitumen | 415.25 | 415.25 | Thermocouple | 81.7333 | °C
Athabasca Oil Corporation | Leismer | 10935 | 2017-10-01 | OBS | 117/12-27-078-10W4/0 | L3P4 H2 | L3Pair4 | 20.29 |  | Bitumen | 415.25 | 415.25 | Thermocouple | 82.3417 | °C
Athabasca Oil Corporation | Leismer | 10935 | 2017-11-01 | OBS | 117/12-27-078-10W4/0 | L3P4 H2 | L3Pair4 | 20.29 |  | Bitumen | 415.25 | 415.25 | Thermocouple | 85.2354 | °C
Athabasca Oil Corporation | Leismer | 10935 | 2017-12-01 | OBS | 117/12-27-078-10W4/0 | L3P4 H2 | L3Pair4 | 20.29 |  | Bitumen | 415.25 | 415.25 | Thermocouple | 88.8844 | °C
Athabasca Oil Corporation | Leismer | 10935 | 2018-01-01 | OBS | 117/12-27-078-10W4/0 | L3P4 H2 | L3Pair4 | 20.29 |  | Bitumen | 415.25 | 415.25 | Thermocouple | 92.6156 | °C
Athabasca Oil Corporation | Leismer | 10935 | 2018-02-01 | OBS | 117/12-27-078-10W4/0 | L3P4 H2 | L3Pair4 | 20.29 |  | Bitumen | 415.25 | 415.25 | Thermocouple | 99.3 | °C
Athabasca Oil Corporation | Leismer | 10935 | 2018-03-01 | OBS | 117/12-27-078-10W4/0 | L3P4 H2 | L3Pair4 | 20.29 |  | Bitumen | 415.25 | 415.25 | Thermocouple | 107.1 | °C
Athabasca Oil Corporation | Leismer | 10935 | 2017-02-01 | OBS | 117/12-27-078-10W4/0 | L3P4 H2 | L3Pair4 | 20.29 |  | Bitumen | 414 | 414 | Thermocouple | 69.8823 | °C
Athabasca Oil Corporation | Leismer | 10935 | 2017-03-01 | OBS | 117/12-27-078-10W4/0 | L3P4 H2 | L3Pair4 | 20.29 |  | Bitumen | 414 | 414 | Thermocouple | 70.976 | °C
Athabasca Oil Corporation | Leismer | 10935 | 2017-04-01 | OBS | 117/12-27-078-10W4/0 | L3P4 H2 | L3Pair4 | 20.29 |  | Bitumen | 414 | 414 | Thermocouple | 72.3667 | °C
Athabasca Oil Corporation | Leismer | 10935 | 2017-05-01 | OBS | 117/12-27-078-10W4/0 | L3P4 H2 | L3Pair4 | 20.29 |  | Bitumen | 414 | 414 | Thermocouple | 73.8104 | °C
Athabasca Oil Corporation | Leismer | 10935 | 2017-06-01 | OBS | 117/12-27-078-10W4/0 | L3P4 H2 | L3Pair4 | 20.29 |  | Bitumen | 414 | 414 | Thermocouple | 75.1354 | °C
Athabasca Oil Corporation | Leismer | 10935 | 2017-07-01 | OBS | 117/12-27-078-10W4/0 | L3P4 H2 | L3Pair4 | 20.29 |  | Bitumen | 414 | 414 | Thermocouple | 76.1708 | °C
Athabasca Oil Corporation | Leismer | 10935 | 2017-08-01 | OBS | 117/12-27-078-10W4/0 | L3P4 H2 | L3Pair4 | 20.29 |  | Bitumen | 414 | 414 | Thermocouple | 77.0813 | °C
Athabasca Oil Corporation | Leismer | 10935 | 2017-09-01 | OBS | 117/12-27-078-10W4/0 | L3P4 H2 | L3Pair4 | 20.29 |  | Bitumen | 414 | 414 | Thermocouple | 78.1646 | °C
Athabasca Oil Corporation | Leismer | 10935 | 2017-10-01 | OBS | 117/12-27-078-10W4/0 | L3P4 H2 | L3Pair4 | 20.29 |  | Bitumen | 414 | 414 | Thermocouple | 79.7271 | °C
Athabasca Oil Corporation | Leismer | 10935 | 2017-11-01 | OBS | 117/12-27-078-10W4/0 | L3P4 H2 | L3Pair4 | 20.29 |  | Bitumen | 414 | 414 | Thermocouple | 81.8688 | °C
Athabasca Oil Corporation | Leismer | 10935 | 2017-12-01 | OBS | 117/12-27-078-10W4/0 | L3P4 H2 | L3Pair4 | 20.29 |  | Bitumen | 414 | 414 | Thermocouple | 85.1906 | °C
Athabasca Oil Corporation | Leismer | 10935 | 2018-01-01 | OBS | 117/12-27-078-10W4/0 | L3P4 H2 | L3Pair4 | 20.29 |  | Bitumen | 414 | 414 | Thermocouple | 89.524 | °C
Athabasca Oil Corporation | Leismer | 10935 | 2018-02-01 | OBS | 117/12-27-078-10W4/0 | L3P4 H2 | L3Pair4 | 20.29 |  | Bitumen | 414 | 414 | Thermocouple | 95.8 | °C
Athabasca Oil Corporation | Leismer | 10935 | 2018-03-01 | OBS | 117/12-27-078-10W4/0 | L3P4 H2 | L3Pair4 | 20.29 |  | Bitumen | 414 | 414 | Thermocouple | 103.4 | °C
Athabasca Oil Corporation | Leismer | 10935 | 2017-02-01 | OBS | 117/12-27-078-10W4/0 | L3P4 H2 | L3Pair4 | 20.29 |  | Bitumen | 412.75 | 412.75 | Thermocouple | 67.0252 | °C
Athabasca Oil Corporation | Leismer | 10935 | 2017-03-01 | OBS | 117/12-27-078-10W4/0 | L3P4 H2 | L3Pair4 | 20.29 |  | Bitumen | 412.75 | 412.75 | Thermocouple | 68.0583 | °C
Athabasca Oil Corporation | Leismer | 10935 | 2017-04-01 | OBS | 117/12-27-078-10W4/0 | L3P4 H2 | L3Pair4 | 20.29 |  | Bitumen | 412.75 | 412.75 | Thermocouple | 69.6375 | °C
Athabasca Oil Corporation | Leismer | 10935 | 2017-05-01 | OBS | 117/12-27-078-10W4/0 | L3P4 H2 | L3Pair4 | 20.29 |  | Bitumen | 412.75 | 412.75 | Thermocouple | 71.0417 | °C
Athabasca Oil Corporation | Leismer | 10935 | 2017-06-01 | OBS | 117/12-27-078-10W4/0 | L3P4 H2 | L3Pair4 | 20.29 |  | Bitumen | 412.75 | 412.75 | Thermocouple | 72.4229 | °C
Athabasca Oil Corporation | Leismer | 10935 | 2017-07-01 | OBS | 117/12-27-078-10W4/0 | L3P4 H2 | L3Pair4 | 20.29 |  | Bitumen | 412.75 | 412.75 | Thermocouple | 73.4333 | °C
Athabasca Oil Corporation | Leismer | 10935 | 2017-08-01 | OBS | 117/12-27-078-10W4/0 | L3P4 H2 | L3Pair4 | 20.29 |  | Bitumen | 412.75 | 412.75 | Thermocouple | 74.3333 | °C
Athabasca Oil Corporation | Leismer | 10935 | 2017-09-01 | OBS | 117/12-27-078-10W4/0 | L3P4 H2 | L3Pair4 | 20.29 |  | Bitumen | 412.75 | 412.75 | Thermocouple | 75.3896 | °C
Athabasca Oil Corporation | Leismer | 10935 | 2017-10-01 | OBS | 117/12-27-078-10W4/0 | L3P4 H2 | L3Pair4 | 20.29 |  | Bitumen | 412.75 | 412.75 | Thermocouple | 77.1271 | °C
Athabasca Oil Corporation | Leismer | 10935 | 2017-11-01 | OBS | 117/12-27-078-10W4/0 | L3P4 H2 | L3Pair4 | 20.29 |  | Bitumen | 412.75 | 412.75 | Thermocouple | 79.525 | °C
Athabasca Oil Corporation | Leismer | 10935 | 2017-12-01 | OBS | 117/12-27-078-10W4/0 | L3P4 H2 | L3Pair4 | 20.29 |  | Bitumen | 412.75 | 412.75 | Thermocouple | 82.7292 | °C
Athabasca Oil Corporation | Leismer | 10935 | 2018-01-01 | OBS | 117/12-27-078-10W4/0 | L3P4 H2 | L3Pair4 | 20.29 |  | Bitumen | 412.75 | 412.75 | Thermocouple | 86.9448 | °C
Athabasca Oil Corporation | Leismer | 10935 | 2018-02-01 | OBS | 117/12-27-078-10W4/0 | L3P4 H2 | L3Pair4 | 20.29 |  | Bitumen | 412.75 | 412.75 | Thermocouple | 92.9 | °C
Athabasca Oil Corporation | Leismer | 10935 | 2018-03-01 | OBS | 117/12-27-078-10W4/0 | L3P4 H2 | L3Pair4 | 20.29 |  | Bitumen | 412.75 | 412.75 | Thermocouple | 100.1 | °C
Athabasca Oil Corporation | Leismer | 10935 | 2017-02-01 | OBS | 117/12-27-078-10W4/0 | L3P4 H2 | L3Pair4 | 20.29 |  | Bitumen | 411.5 | 411.5 | Thermocouple | 63.615 | °C
Athabasca Oil Corporation | Leismer | 10935 | 2017-03-01 | OBS | 117/12-27-078-10W4/0 | L3P4 H2 | L3Pair4 | 20.29 |  | Bitumen | 411.5 | 411.5 | Thermocouple | 64.6052 | °C
Athabasca Oil Corporation | Leismer | 10935 | 2017-04-01 | OBS | 117/12-27-078-10W4/0 | L3P4 H2 | L3Pair4 | 20.29 |  | Bitumen | 411.5 | 411.5 | Thermocouple | 65.8771 | °C
Athabasca Oil Corporation | Leismer | 10935 | 2017-05-01 | OBS | 117/12-27-078-10W4/0 | L3P4 H2 | L3Pair4 | 20.29 |  | Bitumen | 411.5 | 411.5 | Thermocouple | 67.1396 | °C
Athabasca Oil Corporation | Leismer | 10935 | 2017-06-01 | OBS | 117/12-27-078-10W4/0 | L3P4 H2 | L3Pair4 | 20.29 |  | Bitumen | 411.5 | 411.5 | Thermocouple | 68.4563 | °C
Athabasca Oil Corporation | Leismer | 10935 | 2017-07-01 | OBS | 117/12-27-078-10W4/0 | L3P4 H2 | L3Pair4 | 20.29 |  | Bitumen | 411.5 | 411.5 | Thermocouple | 69.5083 | °C
Athabasca Oil Corporation | Leismer | 10935 | 2017-08-01 | OBS | 117/12-27-078-10W4/0 | L3P4 H2 | L3Pair4 | 20.29 |  | Bitumen | 411.5 | 411.5 | Thermocouple | 70.6083 | °C
Athabasca Oil Corporation | Leismer | 10935 | 2017-09-01 | OBS | 117/12-27-078-10W4/0 | L3P4 H2 | L3Pair4 | 20.29 |  | Bitumen | 411.5 | 411.5 | Thermocouple | 71.8563 | °C
Athabasca Oil Corporation | Leismer | 10935 | 2017-10-01 | OBS | 117/12-27-078-10W4/0 | L3P4 H2 | L3Pair4 | 20.29 |  | Bitumen | 411.5 | 411.5 | Thermocouple | 73.5354 | °C
Athabasca Oil Corporation | Leismer | 10935 | 2017-11-01 | OBS | 117/12-27-078-10W4/0 | L3P4 H2 | L3Pair4 | 20.29 |  | Bitumen | 411.5 | 411.5 | Thermocouple | 75.95 | °C
Athabasca Oil Corporation | Leismer | 10935 | 2017-12-01 | OBS | 117/12-27-078-10W4/0 | L3P4 H2 | L3Pair4 | 20.29 |  | Bitumen | 411.5 | 411.5 | Thermocouple | 79.2885 | °C
Athabasca Oil Corporation | Leismer | 10935 | 2018-01-01 | OBS | 117/12-27-078-10W4/0 | L3P4 H2 | L3Pair4 | 20.29 |  | Bitumen | 411.5 | 411.5 | Thermocouple | 83.4073 | °C
Athabasca Oil Corporation | Leismer | 10935 | 2018-02-01 | OBS | 117/12-27-078-10W4/0 | L3P4 H2 | L3Pair4 | 20.29 |  | Bitumen | 411.5 | 411.5 | Thermocouple | 88.9 | °C
Athabasca Oil Corporation | Leismer | 10935 | 2018-03-01 | OBS | 117/12-27-078-10W4/0 | L3P4 H2 | L3Pair4 | 20.29 |  | Bitumen | 411.5 | 411.5 | Thermocouple | 95.7 | °C
Athabasca Oil Corporation | Leismer | 10935 | 2017-02-01 | OBS | 117/12-27-078-10W4/0 | L3P4 H2 | L3Pair4 | 20.29 |  | Bitumen | 410.25 | 410.25 | Thermocouple | 60.1698 | °C
Athabasca Oil Corporation | Leismer | 10935 | 2017-03-01 | OBS | 117/12-27-078-10W4/0 | L3P4 H2 | L3Pair4 | 20.29 |  | Bitumen | 410.25 | 410.25 | Thermocouple | 61.0479 | °C
Athabasca Oil Corporation | Leismer | 10935 | 2017-04-01 | OBS | 117/12-27-078-10W4/0 | L3P4 H2 | L3Pair4 | 20.29 |  | Bitumen | 410.25 | 410.25 | Thermocouple | 62.3479 | °C
Athabasca Oil Corporation | Leismer | 10935 | 2017-05-01 | OBS | 117/12-27-078-10W4/0 | L3P4 H2 | L3Pair4 | 20.29 |  | Bitumen | 410.25 | 410.25 | Thermocouple | 63.5604 | °C
Athabasca Oil Corporation | Leismer | 10935 | 2017-06-01 | OBS | 117/12-27-078-10W4/0 | L3P4 H2 | L3Pair4 | 20.29 |  | Bitumen | 410.25 | 410.25 | Thermocouple | 64.7917 | °C
Athabasca Oil Corporation | Leismer | 10935 | 2017-07-01 | OBS | 117/12-27-078-10W4/0 | L3P4 H2 | L3Pair4 | 20.29 |  | Bitumen | 410.25 | 410.25 | Thermocouple | 65.8208 | °C
Athabasca Oil Corporation | Leismer | 10935 | 2017-08-01 | OBS | 117/12-27-078-10W4/0 | L3P4 H2 | L3Pair4 | 20.29 |  | Bitumen | 410.25 | 410.25 | Thermocouple | 66.9542 | °C
Athabasca Oil Corporation | Leismer | 10935 | 2017-09-01 | OBS | 117/12-27-078-10W4/0 | L3P4 H2 | L3Pair4 | 20.29 |  | Bitumen | 410.25 | 410.25 | Thermocouple | 68.1917 | °C
Athabasca Oil Corporation | Leismer | 10935 | 2017-10-01 | OBS | 117/12-27-078-10W4/0 | L3P4 H2 | L3Pair4 | 20.29 |  | Bitumen | 410.25 | 410.25 | Thermocouple | 69.5646 | °C
Athabasca Oil Corporation | Leismer | 10935 | 2017-11-01 | OBS | 117/12-27-078-10W4/0 | L3P4 H2 | L3Pair4 | 20.29 |  | Bitumen | 410.25 | 410.25 | Thermocouple | 72.3583 | °C
Athabasca Oil Corporation | Leismer | 10935 | 2017-12-01 | OBS | 117/12-27-078-10W4/0 | L3P4 H2 | L3Pair4 | 20.29 |  | Bitumen | 410.25 | 410.25 | Thermocouple | 75.5365 | °C
Athabasca Oil Corporation | Leismer | 10935 | 2018-01-01 | OBS | 117/12-27-078-10W4/0 | L3P4 H2 | L3Pair4 | 20.29 |  | Bitumen | 410.25 | 410.25 | Thermocouple | 79.5865 | °C
Athabasca Oil Corporation | Leismer | 10935 | 2018-02-01 | OBS | 117/12-27-078-10W4/0 | L3P4 H2 | L3Pair4 | 20.29 |  | Bitumen | 410.25 | 410.25 | Thermocouple | 84.6 | °C
Athabasca Oil Corporation | Leismer | 10935 | 2018-03-01 | OBS | 117/12-27-078-10W4/0 | L3P4 H2 | L3Pair4 | 20.29 |  | Bitumen | 410.25 | 410.25 | Thermocouple | 91 | °C
Athabasca Oil Corporation | Leismer | 10935 | 2017-02-01 | OBS | 117/12-27-078-10W4/0 | L3P4 H2 | L3Pair4 | 20.29 |  | Lean Zone | 409 | 409 | Thermocouple | 56.7419 | °C
Athabasca Oil Corporation | Leismer | 10935 | 2017-03-01 | OBS | 117/12-27-078-10W4/0 | L3P4 H2 | L3Pair4 | 20.29 |  | Lean Zone | 409 | 409 | Thermocouple | 57.5979 | °C
Athabasca Oil Corporation | Leismer | 10935 | 2017-04-01 | OBS | 117/12-27-078-10W4/0 | L3P4 H2 | L3Pair4 | 20.29 |  | Lean Zone | 409 | 409 | Thermocouple | 58.8021 | °C
Athabasca Oil Corporation | Leismer | 10935 | 2017-05-01 | OBS | 117/12-27-078-10W4/0 | L3P4 H2 | L3Pair4 | 20.29 |  | Lean Zone | 409 | 409 | Thermocouple | 59.9208 | °C
Athabasca Oil Corporation | Leismer | 10935 | 2017-06-01 | OBS | 117/12-27-078-10W4/0 | L3P4 H2 | L3Pair4 | 20.29 |  | Lean Zone | 409 | 409 | Thermocouple | 61.1333 | °C
Athabasca Oil Corporation | Leismer | 10935 | 2017-07-01 | OBS | 117/12-27-078-10W4/0 | L3P4 H2 | L3Pair4 | 20.29 |  | Lean Zone | 409 | 409 | Thermocouple | 62.1417 | °C
Athabasca Oil Corporation | Leismer | 10935 | 2017-08-01 | OBS | 117/12-27-078-10W4/0 | L3P4 H2 | L3Pair4 | 20.29 |  | Lean Zone | 409 | 409 | Thermocouple | 63.3021 | °C
Athabasca Oil Corporation | Leismer | 10935 | 2017-09-01 | OBS | 117/12-27-078-10W4/0 | L3P4 H2 | L3Pair4 | 20.29 |  | Lean Zone | 409 | 409 | Thermocouple | 64.5813 | °C
Athabasca Oil Corporation | Leismer | 10935 | 2017-10-01 | OBS | 117/12-27-078-10W4/0 | L3P4 H2 | L3Pair4 | 20.29 |  | Lean Zone | 409 | 409 | Thermocouple | 66.2313 | °C
Athabasca Oil Corporation | Leismer | 10935 | 2017-11-01 | OBS | 117/12-27-078-10W4/0 | L3P4 H2 | L3Pair4 | 20.29 |  | Lean Zone | 409 | 409 | Thermocouple | 68.7438 | °C
Athabasca Oil Corporation | Leismer | 10935 | 2017-12-01 | OBS | 117/12-27-078-10W4/0 | L3P4 H2 | L3Pair4 | 20.29 |  | Lean Zone | 409 | 409 | Thermocouple | 71.9302 | °C
Athabasca Oil Corporation | Leismer | 10935 | 2018-01-01 | OBS | 117/12-27-078-10W4/0 | L3P4 H2 | L3Pair4 | 20.29 |  | Lean Zone | 409 | 409 | Thermocouple | 75.7063 | °C
Athabasca Oil Corporation | Leismer | 10935 | 2018-02-01 | OBS | 117/12-27-078-10W4/0 | L3P4 H2 | L3Pair4 | 20.29 |  | Lean Zone | 409 | 409 | Thermocouple | 80.4 | °C
Athabasca Oil Corporation | Leismer | 10935 | 2018-03-01 | OBS | 117/12-27-078-10W4/0 | L3P4 H2 | L3Pair4 | 20.29 |  | Lean Zone | 409 | 409 | Thermocouple | 86.3 | °C
Athabasca Oil Corporation | Leismer | 10935 | 2017-02-01 | OBS | 117/12-27-078-10W4/0 | L3P4 H2 | L3Pair4 | 20.29 |  | mud-IHS | 407.75 | 407.75 | Thermocouple | 53.6283 | °C
Athabasca Oil Corporation | Leismer | 10935 | 2017-03-01 | OBS | 117/12-27-078-10W4/0 | L3P4 H2 | L3Pair4 | 20.29 |  | mud-IHS | 407.75 | 407.75 | Thermocouple | 54.424 | °C
Athabasca Oil Corporation | Leismer | 10935 | 2017-04-01 | OBS | 117/12-27-078-10W4/0 | L3P4 H2 | L3Pair4 | 20.29 |  | mud-IHS | 407.75 | 407.75 | Thermocouple | 55.5125 | °C
Athabasca Oil Corporation | Leismer | 10935 | 2017-05-01 | OBS | 117/12-27-078-10W4/0 | L3P4 H2 | L3Pair4 | 20.29 |  | mud-IHS | 407.75 | 407.75 | Thermocouple | 56.6167 | °C
Athabasca Oil Corporation | Leismer | 10935 | 2017-06-01 | OBS | 117/12-27-078-10W4/0 | L3P4 H2 | L3Pair4 | 20.29 |  | mud-IHS | 407.75 | 407.75 | Thermocouple | 57.7104 | °C
Athabasca Oil Corporation | Leismer | 10935 | 2017-07-01 | OBS | 117/12-27-078-10W4/0 | L3P4 H2 | L3Pair4 | 20.29 |  | mud-IHS | 407.75 | 407.75 | Thermocouple | 58.6854 | °C
Athabasca Oil Corporation | Leismer | 10935 | 2017-08-01 | OBS | 117/12-27-078-10W4/0 | L3P4 H2 | L3Pair4 | 20.29 |  | mud-IHS | 407.75 | 407.75 | Thermocouple | 59.8146 | °C
Athabasca Oil Corporation | Leismer | 10935 | 2017-09-01 | OBS | 117/12-27-078-10W4/0 | L3P4 H2 | L3Pair4 | 20.29 |  | mud-IHS | 407.75 | 407.75 | Thermocouple | 60.9979 | °C
Athabasca Oil Corporation | Leismer | 10935 | 2017-10-01 | OBS | 117/12-27-078-10W4/0 | L3P4 H2 | L3Pair4 | 20.29 |  | mud-IHS | 407.75 | 407.75 | Thermocouple | 62.7479 | °C
Athabasca Oil Corporation | Leismer | 10935 | 2017-11-01 | OBS | 117/12-27-078-10W4/0 | L3P4 H2 | L3Pair4 | 20.29 |  | mud-IHS | 407.75 | 407.75 | Thermocouple | 64.8667 | °C
Athabasca Oil Corporation | Leismer | 10935 | 2017-12-01 | OBS | 117/12-27-078-10W4/0 | L3P4 H2 | L3Pair4 | 20.29 |  | mud-IHS | 407.75 | 407.75 | Thermocouple | 68.0458 | °C
Athabasca Oil Corporation | Leismer | 10935 | 2018-01-01 | OBS | 117/12-27-078-10W4/0 | L3P4 H2 | L3Pair4 | 20.29 |  | mud-IHS | 407.75 | 407.75 | Thermocouple | 71.1146 | °C
Athabasca Oil Corporation | Leismer | 10935 | 2018-02-01 | OBS | 117/12-27-078-10W4/0 | L3P4 H2 | L3Pair4 | 20.29 |  | mud-IHS | 407.75 | 407.75 | Thermocouple | 75.2 | °C
Athabasca Oil Corporation | Leismer | 10935 | 2018-03-01 | OBS | 117/12-27-078-10W4/0 | L3P4 H2 | L3Pair4 | 20.29 |  | mud-IHS | 407.75 | 407.75 | Thermocouple | 80.7 | °C
Athabasca Oil Corporation | Leismer | 10935 | 2017-02-01 | OBS | 117/12-27-078-10W4/0 | L3P4 H2 | L3Pair4 | 20.29 |  | mud-IHS | 406.5 | 406.5 | Thermocouple | 50.5283 | °C
Athabasca Oil Corporation | Leismer | 10935 | 2017-03-01 | OBS | 117/12-27-078-10W4/0 | L3P4 H2 | L3Pair4 | 20.29 |  | mud-IHS | 406.5 | 406.5 | Thermocouple | 51.2635 | °C
Athabasca Oil Corporation | Leismer | 10935 | 2017-04-01 | OBS | 117/12-27-078-10W4/0 | L3P4 H2 | L3Pair4 | 20.29 |  | mud-IHS | 406.5 | 406.5 | Thermocouple | 52.675 | °C
Athabasca Oil Corporation | Leismer | 10935 | 2017-05-01 | OBS | 117/12-27-078-10W4/0 | L3P4 H2 | L3Pair4 | 20.29 |  | mud-IHS | 406.5 | 406.5 | Thermocouple | 53.725 | °C
Athabasca Oil Corporation | Leismer | 10935 | 2017-06-01 | OBS | 117/12-27-078-10W4/0 | L3P4 H2 | L3Pair4 | 20.29 |  | mud-IHS | 406.5 | 406.5 | Thermocouple | 54.7771 | °C
Athabasca Oil Corporation | Leismer | 10935 | 2017-07-01 | OBS | 117/12-27-078-10W4/0 | L3P4 H2 | L3Pair4 | 20.29 |  | mud-IHS | 406.5 | 406.5 | Thermocouple | 55.6438 | °C
Athabasca Oil Corporation | Leismer | 10935 | 2017-08-01 | OBS | 117/12-27-078-10W4/0 | L3P4 H2 | L3Pair4 | 20.29 |  | mud-IHS | 406.5 | 406.5 | Thermocouple | 56.6021 | °C
Athabasca Oil Corporation | Leismer | 10935 | 2017-09-01 | OBS | 117/12-27-078-10W4/0 | L3P4 H2 | L3Pair4 | 20.29 |  | mud-IHS | 406.5 | 406.5 | Thermocouple | 57.6563 | °C
Athabasca Oil Corporation | Leismer | 10935 | 2017-10-01 | OBS | 117/12-27-078-10W4/0 | L3P4 H2 | L3Pair4 | 20.29 |  | mud-IHS | 406.5 | 406.5 | Thermocouple | 59.3854 | °C
Athabasca Oil Corporation | Leismer | 10935 | 2017-11-01 | OBS | 117/12-27-078-10W4/0 | L3P4 H2 | L3Pair4 | 20.29 |  | mud-IHS | 406.5 | 406.5 | Thermocouple | 61.2854 | °C
Athabasca Oil Corporation | Leismer | 10935 | 2017-12-01 | OBS | 117/12-27-078-10W4/0 | L3P4 H2 | L3Pair4 | 20.29 |  | mud-IHS | 406.5 | 406.5 | Thermocouple | 64.2542 | °C
Athabasca Oil Corporation | Leismer | 10935 | 2018-01-01 | OBS | 117/12-27-078-10W4/0 | L3P4 H2 | L3Pair4 | 20.29 |  | mud-IHS | 406.5 | 406.5 | Thermocouple | 66.926 | °C
Athabasca Oil Corporation | Leismer | 10935 | 2018-02-01 | OBS | 117/12-27-078-10W4/0 | L3P4 H2 | L3Pair4 | 20.29 |  | mud-IHS | 406.5 | 406.5 | Thermocouple | 70.7 | °C
Athabasca Oil Corporation | Leismer | 10935 | 2018-03-01 | OBS | 117/12-27-078-10W4/0 | L3P4 H2 | L3Pair4 | 20.29 |  | mud-IHS | 406.5 | 406.5 | Thermocouple | 75.5 | °C
Athabasca Oil Corporation | Leismer | 10935 | 2017-02-01 | OBS | 117/12-27-078-10W4/0 | L3P4 H2 | L3Pair4 | 20.29 |  | mud-IHS | 405.25 | 405.25 | Thermocouple | 47.3108 | °C
Athabasca Oil Corporation | Leismer | 10935 | 2017-03-01 | OBS | 117/12-27-078-10W4/0 | L3P4 H2 | L3Pair4 | 20.29 |  | mud-IHS | 405.25 | 405.25 | Thermocouple | 48.0354 | °C
Athabasca Oil Corporation | Leismer | 10935 | 2017-04-01 | OBS | 117/12-27-078-10W4/0 | L3P4 H2 | L3Pair4 | 20.29 |  | mud-IHS | 405.25 | 405.25 | Thermocouple | 48.9437 | °C
Athabasca Oil Corporation | Leismer | 10935 | 2017-05-01 | OBS | 117/12-27-078-10W4/0 | L3P4 H2 | L3Pair4 | 20.29 |  | mud-IHS | 405.25 | 405.25 | Thermocouple | 49.8833 | °C
Athabasca Oil Corporation | Leismer | 10935 | 2017-06-01 | OBS | 117/12-27-078-10W4/0 | L3P4 H2 | L3Pair4 | 20.29 |  | mud-IHS | 405.25 | 405.25 | Thermocouple | 50.8563 | °C
Athabasca Oil Corporation | Leismer | 10935 | 2017-07-01 | OBS | 117/12-27-078-10W4/0 | L3P4 H2 | L3Pair4 | 20.29 |  | mud-IHS | 405.25 | 405.25 | Thermocouple | 51.7479 | °C
Athabasca Oil Corporation | Leismer | 10935 | 2017-08-01 | OBS | 117/12-27-078-10W4/0 | L3P4 H2 | L3Pair4 | 20.29 |  | mud-IHS | 405.25 | 405.25 | Thermocouple | 52.8167 | °C
Athabasca Oil Corporation | Leismer | 10935 | 2017-09-01 | OBS | 117/12-27-078-10W4/0 | L3P4 H2 | L3Pair4 | 20.29 |  | mud-IHS | 405.25 | 405.25 | Thermocouple | 53.9396 | °C
Athabasca Oil Corporation | Leismer | 10935 | 2017-10-01 | OBS | 117/12-27-078-10W4/0 | L3P4 H2 | L3Pair4 | 20.29 |  | mud-IHS | 405.25 | 405.25 | Thermocouple | 55.4208 | °C
Athabasca Oil Corporation | Leismer | 10935 | 2017-11-01 | OBS | 117/12-27-078-10W4/0 | L3P4 H2 | L3Pair4 | 20.29 |  | mud-IHS | 405.25 | 405.25 | Thermocouple | 57.4521 | °C
Athabasca Oil Corporation | Leismer | 10935 | 2017-12-01 | OBS | 117/12-27-078-10W4/0 | L3P4 H2 | L3Pair4 | 20.29 |  | mud-IHS | 405.25 | 405.25 | Thermocouple | 59.7021 | °C
Athabasca Oil Corporation | Leismer | 10935 | 2018-01-01 | OBS | 117/12-27-078-10W4/0 | L3P4 H2 | L3Pair4 | 20.29 |  | mud-IHS | 405.25 | 405.25 | Thermocouple | 62.5313 | °C
Athabasca Oil Corporation | Leismer | 10935 | 2018-02-01 | OBS | 117/12-27-078-10W4/0 | L3P4 H2 | L3Pair4 | 20.29 |  | mud-IHS | 405.25 | 405.25 | Thermocouple | 65.9 | °C
Athabasca Oil Corporation | Leismer | 10935 | 2018-03-01 | OBS | 117/12-27-078-10W4/0 | L3P4 H2 | L3Pair4 | 20.29 |  | mud-IHS | 405.25 | 405.25 | Thermocouple | 70 | °C
Athabasca Oil Corporation | Leismer | 10935 | 2017-02-01 | OBS | 117/12-27-078-10W4/0 | L3P4 H2 | L3Pair4 | 20.29 |  | mud-IHS | 404 | 404 | Thermocouple | 44.1385 | °C
Athabasca Oil Corporation | Leismer | 10935 | 2017-03-01 | OBS | 117/12-27-078-10W4/0 | L3P4 H2 | L3Pair4 | 20.29 |  | mud-IHS | 404 | 404 | Thermocouple | 44.7719 | °C
Athabasca Oil Corporation | Leismer | 10935 | 2017-04-01 | OBS | 117/12-27-078-10W4/0 | L3P4 H2 | L3Pair4 | 20.29 |  | mud-IHS | 404 | 404 | Thermocouple | 45.9083 | °C
Athabasca Oil Corporation | Leismer | 10935 | 2017-05-01 | OBS | 117/12-27-078-10W4/0 | L3P4 H2 | L3Pair4 | 20.29 |  | mud-IHS | 404 | 404 | Thermocouple | 46.7708 | °C
Athabasca Oil Corporation | Leismer | 10935 | 2017-06-01 | OBS | 117/12-27-078-10W4/0 | L3P4 H2 | L3Pair4 | 20.29 |  | mud-IHS | 404 | 404 | Thermocouple | 47.7813 | °C
Athabasca Oil Corporation | Leismer | 10935 | 2017-07-01 | OBS | 117/12-27-078-10W4/0 | L3P4 H2 | L3Pair4 | 20.29 |  | mud-IHS | 404 | 404 | Thermocouple | 48.5792 | °C
Athabasca Oil Corporation | Leismer | 10935 | 2017-08-01 | OBS | 117/12-27-078-10W4/0 | L3P4 H2 | L3Pair4 | 20.29 |  | mud-IHS | 404 | 404 | Thermocouple | 49.525 | °C
Athabasca Oil Corporation | Leismer | 10935 | 2017-09-01 | OBS | 117/12-27-078-10W4/0 | L3P4 H2 | L3Pair4 | 20.29 |  | mud-IHS | 404 | 404 | Thermocouple | 50.5271 | °C
Athabasca Oil Corporation | Leismer | 10935 | 2017-10-01 | OBS | 117/12-27-078-10W4/0 | L3P4 H2 | L3Pair4 | 20.29 |  | mud-IHS | 404 | 404 | Thermocouple | 51.8958 | °C
Athabasca Oil Corporation | Leismer | 10935 | 2017-11-01 | OBS | 117/12-27-078-10W4/0 | L3P4 H2 | L3Pair4 | 20.29 |  | mud-IHS | 404 | 404 | Thermocouple | 53.6438 | °C
Athabasca Oil Corporation | Leismer | 10935 | 2017-12-01 | OBS | 117/12-27-078-10W4/0 | L3P4 H2 | L3Pair4 | 20.29 |  | mud-IHS | 404 | 404 | Thermocouple | 55.6979 | °C
Athabasca Oil Corporation | Leismer | 10935 | 2018-01-01 | OBS | 117/12-27-078-10W4/0 | L3P4 H2 | L3Pair4 | 20.29 |  | mud-IHS | 404 | 404 | Thermocouple | 58.076 | °C
Athabasca Oil Corporation | Leismer | 10935 | 2018-02-01 | OBS | 117/12-27-078-10W4/0 | L3P4 H2 | L3Pair4 | 20.29 |  | mud-IHS | 404 | 404 | Thermocouple | 61 | °C
Athabasca Oil Corporation | Leismer | 10935 | 2018-03-01 | OBS | 117/12-27-078-10W4/0 | L3P4 H2 | L3Pair4 | 20.29 |  | mud-IHS | 404 | 404 | Thermocouple | 64.8 | °C
Athabasca Oil Corporation | Leismer | 10935 | 2017-02-01 | OBS | 117/12-27-078-10W4/0 | L3P4 H2 | L3Pair4 | 20.29 |  | mud-IHS | 402.75 | 402.75 | Thermocouple | 41.7731 | °C
Athabasca Oil Corporation | Leismer | 10935 | 2017-03-01 | OBS | 117/12-27-078-10W4/0 | L3P4 H2 | L3Pair4 | 20.29 |  | mud-IHS | 402.75 | 402.75 | Thermocouple | 42.4271 | °C
Athabasca Oil Corporation | Leismer | 10935 | 2017-04-01 | OBS | 117/12-27-078-10W4/0 | L3P4 H2 | L3Pair4 | 20.29 |  | mud-IHS | 402.75 | 402.75 | Thermocouple | 43.2458 | °C
Athabasca Oil Corporation | Leismer | 10935 | 2017-05-01 | OBS | 117/12-27-078-10W4/0 | L3P4 H2 | L3Pair4 | 20.29 |  | mud-IHS | 402.75 | 402.75 | Thermocouple | 44.05 | °C
Athabasca Oil Corporation | Leismer | 10935 | 2017-06-01 | OBS | 117/12-27-078-10W4/0 | L3P4 H2 | L3Pair4 | 20.29 |  | mud-IHS | 402.75 | 402.75 | Thermocouple | 44.9771 | °C
Athabasca Oil Corporation | Leismer | 10935 | 2017-07-01 | OBS | 117/12-27-078-10W4/0 | L3P4 H2 | L3Pair4 | 20.29 |  | mud-IHS | 402.75 | 402.75 | Thermocouple | 45.7896 | °C
Athabasca Oil Corporation | Leismer | 10935 | 2017-08-01 | OBS | 117/12-27-078-10W4/0 | L3P4 H2 | L3Pair4 | 20.29 |  | mud-IHS | 402.75 | 402.75 | Thermocouple | 46.75 | °C
Athabasca Oil Corporation | Leismer | 10935 | 2017-09-01 | OBS | 117/12-27-078-10W4/0 | L3P4 H2 | L3Pair4 | 20.29 |  | mud-IHS | 402.75 | 402.75 | Thermocouple | 47.7313 | °C
Athabasca Oil Corporation | Leismer | 10935 | 2017-10-01 | OBS | 117/12-27-078-10W4/0 | L3P4 H2 | L3Pair4 | 20.29 |  | mud-IHS | 402.75 | 402.75 | Thermocouple | 48.9229 | °C
Athabasca Oil Corporation | Leismer | 10935 | 2017-11-01 | OBS | 117/12-27-078-10W4/0 | L3P4 H2 | L3Pair4 | 20.29 |  | mud-IHS | 402.75 | 402.75 | Thermocouple | 50.5104 | °C
Athabasca Oil Corporation | Leismer | 10935 | 2017-12-01 | OBS | 117/12-27-078-10W4/0 | L3P4 H2 | L3Pair4 | 20.29 |  | mud-IHS | 402.75 | 402.75 | Thermocouple | 52.4198 | °C
Athabasca Oil Corporation | Leismer | 10935 | 2018-01-01 | OBS | 117/12-27-078-10W4/0 | L3P4 H2 | L3Pair4 | 20.29 |  | mud-IHS | 402.75 | 402.75 | Thermocouple | 54.5208 | °C
Athabasca Oil Corporation | Leismer | 10935 | 2018-02-01 | OBS | 117/12-27-078-10W4/0 | L3P4 H2 | L3Pair4 | 20.29 |  | mud-IHS | 402.75 | 402.75 | Thermocouple | 57.2 | °C
Athabasca Oil Corporation | Leismer | 10935 | 2018-03-01 | OBS | 117/12-27-078-10W4/0 | L3P4 H2 | L3Pair4 | 20.29 |  | mud-IHS | 402.75 | 402.75 | Thermocouple | 60.5 | °C
Athabasca Oil Corporation | Leismer | 10935 | 2017-02-01 | OBS | 117/12-27-078-10W4/0 | L3P4 H2 | L3Pair4 | 20.29 |  | Mud | 401.5 | 401.5 | Thermocouple | 38.9687 | °C
Athabasca Oil Corporation | Leismer | 10935 | 2017-03-01 | OBS | 117/12-27-078-10W4/0 | L3P4 H2 | L3Pair4 | 20.29 |  | Mud | 401.5 | 401.5 | Thermocouple | 39.5333 | °C
Athabasca Oil Corporation | Leismer | 10935 | 2017-04-01 | OBS | 117/12-27-078-10W4/0 | L3P4 H2 | L3Pair4 | 20.29 |  | Mud | 401.5 | 401.5 | Thermocouple | 40.4667 | °C
Athabasca Oil Corporation | Leismer | 10935 | 2017-05-01 | OBS | 117/12-27-078-10W4/0 | L3P4 H2 | L3Pair4 | 20.29 |  | Mud | 401.5 | 401.5 | Thermocouple | 41.2375 | °C
Athabasca Oil Corporation | Leismer | 10935 | 2017-06-01 | OBS | 117/12-27-078-10W4/0 | L3P4 H2 | L3Pair4 | 20.29 |  | Mud | 401.5 | 401.5 | Thermocouple | 42.125 | °C
Athabasca Oil Corporation | Leismer | 10935 | 2017-07-01 | OBS | 117/12-27-078-10W4/0 | L3P4 H2 | L3Pair4 | 20.29 |  | Mud | 401.5 | 401.5 | Thermocouple | 42.8604 | °C
Athabasca Oil Corporation | Leismer | 10935 | 2017-08-01 | OBS | 117/12-27-078-10W4/0 | L3P4 H2 | L3Pair4 | 20.29 |  | Mud | 401.5 | 401.5 | Thermocouple | 43.7063 | °C
Athabasca Oil Corporation | Leismer | 10935 | 2017-09-01 | OBS | 117/12-27-078-10W4/0 | L3P4 H2 | L3Pair4 | 20.29 |  | Mud | 401.5 | 401.5 | Thermocouple | 44.6479 | °C
Athabasca Oil Corporation | Leismer | 10935 | 2017-10-01 | OBS | 117/12-27-078-10W4/0 | L3P4 H2 | L3Pair4 | 20.29 |  | Mud | 401.5 | 401.5 | Thermocouple | 45.6896 | °C
Athabasca Oil Corporation | Leismer | 10935 | 2017-11-01 | OBS | 117/12-27-078-10W4/0 | L3P4 H2 | L3Pair4 | 20.29 |  | Mud | 401.5 | 401.5 | Thermocouple | 47.1167 | °C
Athabasca Oil Corporation | Leismer | 10935 | 2017-12-01 | OBS | 117/12-27-078-10W4/0 | L3P4 H2 | L3Pair4 | 20.29 |  | Mud | 401.5 | 401.5 | Thermocouple | 48.7083 | °C
Athabasca Oil Corporation | Leismer | 10935 | 2018-01-01 | OBS | 117/12-27-078-10W4/0 | L3P4 H2 | L3Pair4 | 20.29 |  | Mud | 401.5 | 401.5 | Thermocouple | 50.4552 | °C
Athabasca Oil Corporation | Leismer | 10935 | 2018-02-01 | OBS | 117/12-27-078-10W4/0 | L3P4 H2 | L3Pair4 | 20.29 |  | Mud | 401.5 | 401.5 | Thermocouple | 52.8 | °C
Athabasca Oil Corporation | Leismer | 10935 | 2018-03-01 | OBS | 117/12-27-078-10W4/0 | L3P4 H2 | L3Pair4 | 20.29 |  | Mud | 401.5 | 401.5 | Thermocouple | 55.9 | °C
Athabasca Oil Corporation | Leismer | 10935 | 2017-02-01 | OBS | 117/12-27-078-10W4/0 | L3P4 H2 | L3Pair4 | 20.29 |  | Mud | 399.5 | 399.5 | Thermocouple | 37.1741 | °C
Athabasca Oil Corporation | Leismer | 10935 | 2017-03-01 | OBS | 117/12-27-078-10W4/0 | L3P4 H2 | L3Pair4 | 20.29 |  | Mud | 399.5 | 399.5 | Thermocouple | 37.7115 | °C
Athabasca Oil Corporation | Leismer | 10935 | 2017-04-01 | OBS | 117/12-27-078-10W4/0 | L3P4 H2 | L3Pair4 | 20.29 |  | Mud | 399.5 | 399.5 | Thermocouple | 38.7021 | °C
Athabasca Oil Corporation | Leismer | 10935 | 2017-05-01 | OBS | 117/12-27-078-10W4/0 | L3P4 H2 | L3Pair4 | 20.29 |  | Mud | 399.5 | 399.5 | Thermocouple | 39.4625 | °C
Athabasca Oil Corporation | Leismer | 10935 | 2017-06-01 | OBS | 117/12-27-078-10W4/0 | L3P4 H2 | L3Pair4 | 20.29 |  | Mud | 399.5 | 399.5 | Thermocouple | 40.3 | °C
Athabasca Oil Corporation | Leismer | 10935 | 2017-07-01 | OBS | 117/12-27-078-10W4/0 | L3P4 H2 | L3Pair4 | 20.29 |  | Mud | 399.5 | 399.5 | Thermocouple | 40.9167 | °C
Athabasca Oil Corporation | Leismer | 10935 | 2017-08-01 | OBS | 117/12-27-078-10W4/0 | L3P4 H2 | L3Pair4 | 20.29 |  | Mud | 399.5 | 399.5 | Thermocouple | 41.6313 | °C
Athabasca Oil Corporation | Leismer | 10935 | 2017-09-01 | OBS | 117/12-27-078-10W4/0 | L3P4 H2 | L3Pair4 | 20.29 |  | Mud | 399.5 | 399.5 | Thermocouple | 42.3854 | °C
Athabasca Oil Corporation | Leismer | 10935 | 2017-10-01 | OBS | 117/12-27-078-10W4/0 | L3P4 H2 | L3Pair4 | 20.29 |  | Mud | 399.5 | 399.5 | Thermocouple | 43.6979 | °C
Athabasca Oil Corporation | Leismer | 10935 | 2017-11-01 | OBS | 117/12-27-078-10W4/0 | L3P4 H2 | L3Pair4 | 20.29 |  | Mud | 399.5 | 399.5 | Thermocouple | 44.8438 | °C
Athabasca Oil Corporation | Leismer | 10935 | 2017-12-01 | OBS | 117/12-27-078-10W4/0 | L3P4 H2 | L3Pair4 | 20.29 |  | Mud | 399.5 | 399.5 | Thermocouple | 46.2115 | °C
Athabasca Oil Corporation | Leismer | 10935 | 2018-01-01 | OBS | 117/12-27-078-10W4/0 | L3P4 H2 | L3Pair4 | 20.29 |  | Mud | 399.5 | 399.5 | Thermocouple | 47.8083 | °C
Athabasca Oil Corporation | Leismer | 10935 | 2018-02-01 | OBS | 117/12-27-078-10W4/0 | L3P4 H2 | L3Pair4 | 20.29 |  | Mud | 399.5 | 399.5 | Thermocouple | 49.9 | °C
Athabasca Oil Corporation | Leismer | 10935 | 2018-03-01 | OBS | 117/12-27-078-10W4/0 | L3P4 H2 | L3Pair4 | 20.29 |  | Mud | 399.5 | 399.5 | Thermocouple | 52.5 | °C
Athabasca Oil Corporation | Leismer | 10935 | 2017-02-01 | OBS | 117/12-27-078-10W4/0 | L3P4 H2 | L3Pair4 | 20.29 |  | Mud | 397.5 | 397.5 | Thermocouple | 33.0294 | °C
Athabasca Oil Corporation | Leismer | 10935 | 2017-03-01 | OBS | 117/12-27-078-10W4/0 | L3P4 H2 | L3Pair4 | 20.29 |  | Mud | 397.5 | 397.5 | Thermocouple | 33.4958 | °C
Athabasca Oil Corporation | Leismer | 10935 | 2017-04-01 | OBS | 117/12-27-078-10W4/0 | L3P4 H2 | L3Pair4 | 20.29 |  | Mud | 397.5 | 397.5 | Thermocouple | 34.3979 | °C
Athabasca Oil Corporation | Leismer | 10935 | 2017-05-01 | OBS | 117/12-27-078-10W4/0 | L3P4 H2 | L3Pair4 | 20.29 |  | Mud | 397.5 | 397.5 | Thermocouple | 35.0333 | °C
Athabasca Oil Corporation | Leismer | 10935 | 2017-06-01 | OBS | 117/12-27-078-10W4/0 | L3P4 H2 | L3Pair4 | 20.29 |  | Mud | 397.5 | 397.5 | Thermocouple | 35.7354 | °C
Athabasca Oil Corporation | Leismer | 10935 | 2017-07-01 | OBS | 117/12-27-078-10W4/0 | L3P4 H2 | L3Pair4 | 20.29 |  | Mud | 397.5 | 397.5 | Thermocouple | 36.2729 | °C
Athabasca Oil Corporation | Leismer | 10935 | 2017-08-01 | OBS | 117/12-27-078-10W4/0 | L3P4 H2 | L3Pair4 | 20.29 |  | Mud | 397.5 | 397.5 | Thermocouple | 36.9208 | °C
Athabasca Oil Corporation | Leismer | 10935 | 2017-09-01 | OBS | 117/12-27-078-10W4/0 | L3P4 H2 | L3Pair4 | 20.29 |  | Mud | 397.5 | 397.5 | Thermocouple | 37.5479 | °C
Athabasca Oil Corporation | Leismer | 10935 | 2017-10-01 | OBS | 117/12-27-078-10W4/0 | L3P4 H2 | L3Pair4 | 20.29 |  | Mud | 397.5 | 397.5 | Thermocouple | 38.5625 | °C
Athabasca Oil Corporation | Leismer | 10935 | 2017-11-01 | OBS | 117/12-27-078-10W4/0 | L3P4 H2 | L3Pair4 | 20.29 |  | Mud | 397.5 | 397.5 | Thermocouple | 39.5917 | °C
Athabasca Oil Corporation | Leismer | 10935 | 2017-12-01 | OBS | 117/12-27-078-10W4/0 | L3P4 H2 | L3Pair4 | 20.29 |  | Mud | 397.5 | 397.5 | Thermocouple | 40.8167 | °C
Athabasca Oil Corporation | Leismer | 10935 | 2018-01-01 | OBS | 117/12-27-078-10W4/0 | L3P4 H2 | L3Pair4 | 20.29 |  | Mud | 397.5 | 397.5 | Thermocouple | 41.7469 | °C
Athabasca Oil Corporation | Leismer | 10935 | 2018-02-01 | OBS | 117/12-27-078-10W4/0 | L3P4 H2 | L3Pair4 | 20.29 |  | Mud | 397.5 | 397.5 | Thermocouple | 43.3 | °C
Athabasca Oil Corporation | Leismer | 10935 | 2018-03-01 | OBS | 117/12-27-078-10W4/0 | L3P4 H2 | L3Pair4 | 20.29 |  | Mud | 397.5 | 397.5 | Thermocouple | 45.4 | °C
Athabasca Oil Corporation | Leismer | 10935 | 2017-02-01 | OBS | 117/12-27-078-10W4/0 | L3P4 H2 | L3Pair4 | 20.29 |  | Bottom Water | 437.5 | 437.5 | Piezometer | 3217.1415 | kPag
Athabasca Oil Corporation | Leismer | 10935 | 2017-03-01 | OBS | 117/12-27-078-10W4/0 | L3P4 H2 | L3Pair4 | 20.29 |  | Bottom Water | 437.5 | 437.5 | Piezometer | 3223.276 | kPag
Athabasca Oil Corporation | Leismer | 10935 | 2017-04-01 | OBS | 117/12-27-078-10W4/0 | L3P4 H2 | L3Pair4 | 20.29 |  | Bottom Water | 437.5 | 437.5 | Piezometer | 3226.4896 | kPag
Athabasca Oil Corporation | Leismer | 10935 | 2017-05-01 | OBS | 117/12-27-078-10W4/0 | L3P4 H2 | L3Pair4 | 20.29 |  | Bottom Water | 437.5 | 437.5 | Piezometer | 3230.2417 | kPag
Athabasca Oil Corporation | Leismer | 10935 | 2017-06-01 | OBS | 117/12-27-078-10W4/0 | L3P4 H2 | L3Pair4 | 20.29 |  | Bottom Water | 437.5 | 437.5 | Piezometer | 3228.648 | kPag
Athabasca Oil Corporation | Leismer | 10935 | 2017-07-01 | OBS | 117/12-27-078-10W4/0 | L3P4 H2 | L3Pair4 | 20.29 |  | Bottom Water | 437.5 | 437.5 | Piezometer | 3212.4209 | kPag
Athabasca Oil Corporation | Leismer | 10935 | 2017-08-01 | OBS | 117/12-27-078-10W4/0 | L3P4 H2 | L3Pair4 | 20.29 |  | Bottom Water | 437.5 | 437.5 | Piezometer | 3199.8188 | kPag
Athabasca Oil Corporation | Leismer | 10935 | 2017-09-01 | OBS | 117/12-27-078-10W4/0 | L3P4 H2 | L3Pair4 | 20.29 |  | Bottom Water | 437.5 | 437.5 | Piezometer | 3192.4084 | kPag
Athabasca Oil Corporation | Leismer | 10935 | 2017-10-01 | OBS | 117/12-27-078-10W4/0 | L3P4 H2 | L3Pair4 | 20.29 |  | Bottom Water | 437.5 | 437.5 | Piezometer | 3180.0272 | kPag
Athabasca Oil Corporation | Leismer | 10935 | 2017-11-01 | OBS | 117/12-27-078-10W4/0 | L3P4 H2 | L3Pair4 | 20.29 |  | Bottom Water | 437.5 | 437.5 | Piezometer | 3165.2292 | kPag
Athabasca Oil Corporation | Leismer | 10935 | 2017-12-01 | OBS | 117/12-27-078-10W4/0 | L3P4 H2 | L3Pair4 | 20.29 |  | Bottom Water | 437.5 | 437.5 | Piezometer | 3149.573 | kPag
Athabasca Oil Corporation | Leismer | 10935 | 2018-01-01 | OBS | 117/12-27-078-10W4/0 | L3P4 H2 | L3Pair4 | 20.29 |  | Bottom Water | 437.5 | 437.5 | Piezometer | 3152.3626 | kPag
Athabasca Oil Corporation | Leismer | 10935 | 2018-02-01 | OBS | 117/12-27-078-10W4/0 | L3P4 H2 | L3Pair4 | 20.29 |  | Bottom Water | 437.5 | 437.5 | Piezometer | 3138.4001 | kPag
Athabasca Oil Corporation | Leismer | 10935 | 2018-03-01 | OBS | 117/12-27-078-10W4/0 | L3P4 H2 | L3Pair4 | 20.29 |  | Bottom Water | 437.5 | 437.5 | Piezometer | 3152.6001 | kPag
Athabasca Oil Corporation | Leismer | 10935 | 2017-02-01 | OBS | 117/12-27-078-10W4/0 | L3P4 H2 | L3Pair4 | 20.29 |  | Bitumen | 428.5 | 428.5 | Piezometer | 3112.8421 | kPag
Athabasca Oil Corporation | Leismer | 10935 | 2017-03-01 | OBS | 117/12-27-078-10W4/0 | L3P4 H2 | L3Pair4 | 20.29 |  | Bitumen | 428.5 | 428.5 | Piezometer | 3117.3125 | kPag
Athabasca Oil Corporation | Leismer | 10935 | 2017-04-01 | OBS | 117/12-27-078-10W4/0 | L3P4 H2 | L3Pair4 | 20.29 |  | Bitumen | 428.5 | 428.5 | Piezometer | 3111.75 | kPag
Athabasca Oil Corporation | Leismer | 10935 | 2017-05-01 | OBS | 117/12-27-078-10W4/0 | L3P4 H2 | L3Pair4 | 20.29 |  | Bitumen | 428.5 | 428.5 | Piezometer | 3112.0729 | kPag
Athabasca Oil Corporation | Leismer | 10935 | 2017-06-01 | OBS | 117/12-27-078-10W4/0 | L3P4 H2 | L3Pair4 | 20.29 |  | Bitumen | 428.5 | 428.5 | Piezometer | 3105.5396 | kPag
Athabasca Oil Corporation | Leismer | 10935 | 2017-07-01 | OBS | 117/12-27-078-10W4/0 | L3P4 H2 | L3Pair4 | 20.29 |  | Bitumen | 428.5 | 428.5 | Piezometer | 3085.2584 | kPag
Athabasca Oil Corporation | Leismer | 10935 | 2017-08-01 | OBS | 117/12-27-078-10W4/0 | L3P4 H2 | L3Pair4 | 20.29 |  | Bitumen | 428.5 | 428.5 | Piezometer | 3071.8146 | kPag
Athabasca Oil Corporation | Leismer | 10935 | 2017-09-01 | OBS | 117/12-27-078-10W4/0 | L3P4 H2 | L3Pair4 | 20.29 |  | Bitumen | 428.5 | 428.5 | Piezometer | 3064.3875 | kPag
Athabasca Oil Corporation | Leismer | 10935 | 2017-10-01 | OBS | 117/12-27-078-10W4/0 | L3P4 H2 | L3Pair4 | 20.29 |  | Bitumen | 428.5 | 428.5 | Piezometer | 3048.6521 | kPag
Athabasca Oil Corporation | Leismer | 10935 | 2017-11-01 | OBS | 117/12-27-078-10W4/0 | L3P4 H2 | L3Pair4 | 20.29 |  | Bitumen | 428.5 | 428.5 | Piezometer | 3036.1959 | kPag
Athabasca Oil Corporation | Leismer | 10935 | 2017-12-01 | OBS | 117/12-27-078-10W4/0 | L3P4 H2 | L3Pair4 | 20.29 |  | Bitumen | 428.5 | 428.5 | Piezometer | 3018.6302 | kPag
Athabasca Oil Corporation | Leismer | 10935 | 2018-01-01 | OBS | 117/12-27-078-10W4/0 | L3P4 H2 | L3Pair4 | 20.29 |  | Bitumen | 428.5 | 428.5 | Piezometer | 3022.4855 | kPag
Athabasca Oil Corporation | Leismer | 10935 | 2018-02-01 | OBS | 117/12-27-078-10W4/0 | L3P4 H2 | L3Pair4 | 20.29 |  | Bitumen | 428.5 | 428.5 | Piezometer | 3007.8 | kPag
Athabasca Oil Corporation | Leismer | 10935 | 2018-03-01 | OBS | 117/12-27-078-10W4/0 | L3P4 H2 | L3Pair4 | 20.29 |  | Bitumen | 428.5 | 428.5 | Piezometer | 3015 | kPag
Athabasca Oil Corporation | Leismer | 10935 | 2017-02-01 | OBS | 117/12-27-078-10W4/0 | L3P4 H2 | L3Pair4 | 20.29 |  | Bitumen | 422.5 | 422.5 | Piezometer | 3039.3576 | kPag
Athabasca Oil Corporation | Leismer | 10935 | 2017-03-01 | OBS | 117/12-27-078-10W4/0 | L3P4 H2 | L3Pair4 | 20.29 |  | Bitumen | 422.5 | 422.5 | Piezometer | 3047.6073 | kPag
Athabasca Oil Corporation | Leismer | 10935 | 2017-04-01 | OBS | 117/12-27-078-10W4/0 | L3P4 H2 | L3Pair4 | 20.29 |  | Bitumen | 422.5 | 422.5 | Piezometer | 3043.2021 | kPag
Athabasca Oil Corporation | Leismer | 10935 | 2017-05-01 | OBS | 117/12-27-078-10W4/0 | L3P4 H2 | L3Pair4 | 20.29 |  | Bitumen | 422.5 | 422.5 | Piezometer | 3045.4876 | kPag
Athabasca Oil Corporation | Leismer | 10935 | 2017-06-01 | OBS | 117/12-27-078-10W4/0 | L3P4 H2 | L3Pair4 | 20.29 |  | Bitumen | 422.5 | 422.5 | Piezometer | 3038.748 | kPag
Athabasca Oil Corporation | Leismer | 10935 | 2017-07-01 | OBS | 117/12-27-078-10W4/0 | L3P4 H2 | L3Pair4 | 20.29 |  | Bitumen | 422.5 | 422.5 | Piezometer | 3020.0584 | kPag
Athabasca Oil Corporation | Leismer | 10935 | 2017-08-01 | OBS | 117/12-27-078-10W4/0 | L3P4 H2 | L3Pair4 | 20.29 |  | Bitumen | 422.5 | 422.5 | Piezometer | 3005.8646 | kPag
Athabasca Oil Corporation | Leismer | 10935 | 2017-09-01 | OBS | 117/12-27-078-10W4/0 | L3P4 H2 | L3Pair4 | 20.29 |  | Bitumen | 422.5 | 422.5 | Piezometer | 2997.8313 | kPag
Athabasca Oil Corporation | Leismer | 10935 | 2017-10-01 | OBS | 117/12-27-078-10W4/0 | L3P4 H2 | L3Pair4 | 20.29 |  | Bitumen | 422.5 | 422.5 | Piezometer | 2983.6667 | kPag
Athabasca Oil Corporation | Leismer | 10935 | 2017-11-01 | OBS | 117/12-27-078-10W4/0 | L3P4 H2 | L3Pair4 | 20.29 |  | Bitumen | 422.5 | 422.5 | Piezometer | 2972.0646 | kPag
Athabasca Oil Corporation | Leismer | 10935 | 2017-12-01 | OBS | 117/12-27-078-10W4/0 | L3P4 H2 | L3Pair4 | 20.29 |  | Bitumen | 422.5 | 422.5 | Piezometer | 2954.1501 | kPag
Athabasca Oil Corporation | Leismer | 10935 | 2018-01-01 | OBS | 117/12-27-078-10W4/0 | L3P4 H2 | L3Pair4 | 20.29 |  | Bitumen | 422.5 | 422.5 | Piezometer | 2958.899 | kPag
Athabasca Oil Corporation | Leismer | 10935 | 2018-02-01 | OBS | 117/12-27-078-10W4/0 | L3P4 H2 | L3Pair4 | 20.29 |  | Bitumen | 422.5 | 422.5 | Piezometer | 2946.8 | kPag
Athabasca Oil Corporation | Leismer | 10935 | 2018-03-01 | OBS | 117/12-27-078-10W4/0 | L3P4 H2 | L3Pair4 | 20.29 |  | Bitumen | 422.5 | 422.5 | Piezometer | 2955.7 | kPag
Athabasca Oil Corporation | Leismer | 10935 | 2017-02-01 | OBS | 117/12-27-078-10W4/0 | L3P4 H2 | L3Pair4 | 20.29 |  | Lean Zone | 407 | 407 | Piezometer | 3035.8216 | kPag
Athabasca Oil Corporation | Leismer | 10935 | 2017-03-01 | OBS | 117/12-27-078-10W4/0 | L3P4 H2 | L3Pair4 | 20.29 |  | Lean Zone | 407 | 407 | Piezometer | 3026.3614 | kPag
Athabasca Oil Corporation | Leismer | 10935 | 2017-04-01 | OBS | 117/12-27-078-10W4/0 | L3P4 H2 | L3Pair4 | 20.29 |  | Lean Zone | 407 | 407 | Piezometer | 3024.8562 | kPag
Athabasca Oil Corporation | Leismer | 10935 | 2017-05-01 | OBS | 117/12-27-078-10W4/0 | L3P4 H2 | L3Pair4 | 20.29 |  | Lean Zone | 407 | 407 | Piezometer | 3030.2063 | kPag
Athabasca Oil Corporation | Leismer | 10935 | 2017-06-01 | OBS | 117/12-27-078-10W4/0 | L3P4 H2 | L3Pair4 | 20.29 |  | Lean Zone | 407 | 407 | Piezometer | 3030.2146 | kPag
Athabasca Oil Corporation | Leismer | 10935 | 2017-07-01 | OBS | 117/12-27-078-10W4/0 | L3P4 H2 | L3Pair4 | 20.29 |  | Lean Zone | 407 | 407 | Piezometer | 3016.9647 | kPag
Athabasca Oil Corporation | Leismer | 10935 | 2017-08-01 | OBS | 117/12-27-078-10W4/0 | L3P4 H2 | L3Pair4 | 20.29 |  | Lean Zone | 407 | 407 | Piezometer | 3003.3855 | kPag
Athabasca Oil Corporation | Leismer | 10935 | 2017-09-01 | OBS | 117/12-27-078-10W4/0 | L3P4 H2 | L3Pair4 | 20.29 |  | Lean Zone | 407 | 407 | Piezometer | 2997.998 | kPag
Athabasca Oil Corporation | Leismer | 10935 | 2017-10-01 | OBS | 117/12-27-078-10W4/0 | L3P4 H2 | L3Pair4 | 20.29 |  | Lean Zone | 407 | 407 | Piezometer | 3000.8917 | kPag
Athabasca Oil Corporation | Leismer | 10935 | 2017-11-01 | OBS | 117/12-27-078-10W4/0 | L3P4 H2 | L3Pair4 | 20.29 |  | Lean Zone | 407 | 407 | Piezometer | 2984.4313 | kPag
Athabasca Oil Corporation | Leismer | 10935 | 2017-12-01 | OBS | 117/12-27-078-10W4/0 | L3P4 H2 | L3Pair4 | 20.29 |  | Lean Zone | 407 | 407 | Piezometer | 2963.2 | kPag
Athabasca Oil Corporation | Leismer | 10935 | 2018-01-01 | OBS | 117/12-27-078-10W4/0 | L3P4 H2 | L3Pair4 | 20.29 |  | Lean Zone | 407 | 407 | Piezometer | 2965.7313 | kPag
Athabasca Oil Corporation | Leismer | 10935 | 2018-02-01 | OBS | 117/12-27-078-10W4/0 | L3P4 H2 | L3Pair4 | 20.29 |  | Lean Zone | 407 | 407 | Piezometer | 2955.1001 | kPag
Athabasca Oil Corporation | Leismer | 10935 | 2018-03-01 | OBS | 117/12-27-078-10W4/0 | L3P4 H2 | L3Pair4 | 20.29 |  | Lean Zone | 407 | 407 | Piezometer | 2966.8 | kPag
Athabasca Oil Corporation | Leismer | 10935 | 2017-02-01 | OBS | 103/13-27-078-10W4/0 | L3P4 M | L3Pair4 | 8.78 |  | Bottom Water | 438 | 438 | Thermocouple | 71.6262 | °C
Athabasca Oil Corporation | Leismer | 10935 | 2017-03-01 | OBS | 103/13-27-078-10W4/0 | L3P4 M | L3Pair4 | 8.78 |  | Bottom Water | 438 | 438 | Thermocouple | 71.5615 | °C
Athabasca Oil Corporation | Leismer | 10935 | 2017-04-01 | OBS | 103/13-27-078-10W4/0 | L3P4 M | L3Pair4 | 8.78 |  | Bottom Water | 438 | 438 | Thermocouple | 72.1208 | °C
Athabasca Oil Corporation | Leismer | 10935 | 2017-05-01 | OBS | 103/13-27-078-10W4/0 | L3P4 M | L3Pair4 | 8.78 |  | Bottom Water | 438 | 438 | Thermocouple | 72.1083 | °C
Athabasca Oil Corporation | Leismer | 10935 | 2017-06-01 | OBS | 103/13-27-078-10W4/0 | L3P4 M | L3Pair4 | 8.78 |  | Bottom Water | 438 | 438 | Thermocouple | 72.4771 | °C
Athabasca Oil Corporation | Leismer | 10935 | 2017-07-01 | OBS | 103/13-27-078-10W4/0 | L3P4 M | L3Pair4 | 8.78 |  | Bottom Water | 438 | 438 | Thermocouple | 72.2125 | °C
Athabasca Oil Corporation | Leismer | 10935 | 2017-08-01 | OBS | 103/13-27-078-10W4/0 | L3P4 M | L3Pair4 | 8.78 |  | Bottom Water | 438 | 438 | Thermocouple | 73.2521 | °C
Athabasca Oil Corporation | Leismer | 10935 | 2017-09-01 | OBS | 103/13-27-078-10W4/0 | L3P4 M | L3Pair4 | 8.78 |  | Bottom Water | 438 | 438 | Thermocouple | 72.9438 | °C
Athabasca Oil Corporation | Leismer | 10935 | 2017-10-01 | OBS | 103/13-27-078-10W4/0 | L3P4 M | L3Pair4 | 8.78 |  | Bottom Water | 438 | 438 | Thermocouple | 73.0521 | °C
Athabasca Oil Corporation | Leismer | 10935 | 2017-11-01 | OBS | 103/13-27-078-10W4/0 | L3P4 M | L3Pair4 | 8.78 |  | Bottom Water | 438 | 438 | Thermocouple | 72.7875 | °C
Athabasca Oil Corporation | Leismer | 10935 | 2017-12-01 | OBS | 103/13-27-078-10W4/0 | L3P4 M | L3Pair4 | 8.78 |  | Bottom Water | 438 | 438 | Thermocouple | 72.6729 | °C
Athabasca Oil Corporation | Leismer | 10935 | 2018-01-01 | OBS | 103/13-27-078-10W4/0 | L3P4 M | L3Pair4 | 8.78 |  | Bottom Water | 438 | 438 | Thermocouple | 72.3854 | °C
Athabasca Oil Corporation | Leismer | 10935 | 2018-02-01 | OBS | 103/13-27-078-10W4/0 | L3P4 M | L3Pair4 | 8.78 |  | Bottom Water | 438 | 438 | Thermocouple | 72.5 | °C
Athabasca Oil Corporation | Leismer | 10935 | 2018-03-01 | OBS | 103/13-27-078-10W4/0 | L3P4 M | L3Pair4 | 8.78 |  | Bottom Water | 438 | 438 | Thermocouple | 74 | °C
Athabasca Oil Corporation | Leismer | 10935 | 2017-02-01 | OBS | 103/13-27-078-10W4/0 | L3P4 M | L3Pair4 | 8.78 |  | Bottom Water | 436 | 436 | Thermocouple | 74.7981 | °C
Athabasca Oil Corporation | Leismer | 10935 | 2017-03-01 | OBS | 103/13-27-078-10W4/0 | L3P4 M | L3Pair4 | 8.78 |  | Bottom Water | 436 | 436 | Thermocouple | 74.7635 | °C
Athabasca Oil Corporation | Leismer | 10935 | 2017-04-01 | OBS | 103/13-27-078-10W4/0 | L3P4 M | L3Pair4 | 8.78 |  | Bottom Water | 436 | 436 | Thermocouple | 75.775 | °C
Athabasca Oil Corporation | Leismer | 10935 | 2017-05-01 | OBS | 103/13-27-078-10W4/0 | L3P4 M | L3Pair4 | 8.78 |  | Bottom Water | 436 | 436 | Thermocouple | 79.3042 | °C
Athabasca Oil Corporation | Leismer | 10935 | 2017-06-01 | OBS | 103/13-27-078-10W4/0 | L3P4 M | L3Pair4 | 8.78 |  | Bottom Water | 436 | 436 | Thermocouple | 76.9813 | °C
Athabasca Oil Corporation | Leismer | 10935 | 2017-07-01 | OBS | 103/13-27-078-10W4/0 | L3P4 M | L3Pair4 | 8.78 |  | Bottom Water | 436 | 436 | Thermocouple | 78.1833 | °C
Athabasca Oil Corporation | Leismer | 10935 | 2017-08-01 | OBS | 103/13-27-078-10W4/0 | L3P4 M | L3Pair4 | 8.78 |  | Bottom Water | 436 | 436 | Thermocouple | 79.5271 | °C
Athabasca Oil Corporation | Leismer | 10935 | 2017-09-01 | OBS | 103/13-27-078-10W4/0 | L3P4 M | L3Pair4 | 8.78 |  | Bottom Water | 436 | 436 | Thermocouple | 76.7188 | °C
Athabasca Oil Corporation | Leismer | 10935 | 2017-10-01 | OBS | 103/13-27-078-10W4/0 | L3P4 M | L3Pair4 | 8.78 |  | Bottom Water | 436 | 436 | Thermocouple | 84.0292 | °C
Athabasca Oil Corporation | Leismer | 10935 | 2017-11-01 | OBS | 103/13-27-078-10W4/0 | L3P4 M | L3Pair4 | 8.78 |  | Bottom Water | 436 | 436 | Thermocouple | 77.9792 | °C
Athabasca Oil Corporation | Leismer | 10935 | 2017-12-01 | OBS | 103/13-27-078-10W4/0 | L3P4 M | L3Pair4 | 8.78 |  | Bottom Water | 436 | 436 | Thermocouple | 78.0823 | °C
Athabasca Oil Corporation | Leismer | 10935 | 2018-01-01 | OBS | 103/13-27-078-10W4/0 | L3P4 M | L3Pair4 | 8.78 |  | Bottom Water | 436 | 436 | Thermocouple | 77.5063 | °C
Athabasca Oil Corporation | Leismer | 10935 | 2018-02-01 | OBS | 103/13-27-078-10W4/0 | L3P4 M | L3Pair4 | 8.78 |  | Bottom Water | 436 | 436 | Thermocouple | 77.5 | °C
Athabasca Oil Corporation | Leismer | 10935 | 2018-03-01 | OBS | 103/13-27-078-10W4/0 | L3P4 M | L3Pair4 | 8.78 |  | Bottom Water | 436 | 436 | Thermocouple | 79 | °C
Athabasca Oil Corporation | Leismer | 10935 | 2017-02-01 | OBS | 103/13-27-078-10W4/0 | L3P4 M | L3Pair4 | 8.78 |  | Bottom Water | 434 | 434 | Thermocouple | 78.0794 | °C
Athabasca Oil Corporation | Leismer | 10935 | 2017-03-01 | OBS | 103/13-27-078-10W4/0 | L3P4 M | L3Pair4 | 8.78 |  | Bottom Water | 434 | 434 | Thermocouple | 77.9479 | °C
Athabasca Oil Corporation | Leismer | 10935 | 2017-04-01 | OBS | 103/13-27-078-10W4/0 | L3P4 M | L3Pair4 | 8.78 |  | Bottom Water | 434 | 434 | Thermocouple | 79.0229 | °C
Athabasca Oil Corporation | Leismer | 10935 | 2017-05-01 | OBS | 103/13-27-078-10W4/0 | L3P4 M | L3Pair4 | 8.78 |  | Bottom Water | 434 | 434 | Thermocouple | 80.9688 | °C
Athabasca Oil Corporation | Leismer | 10935 | 2017-06-01 | OBS | 103/13-27-078-10W4/0 | L3P4 M | L3Pair4 | 8.78 |  | Bottom Water | 434 | 434 | Thermocouple | 79.8708 | °C
Athabasca Oil Corporation | Leismer | 10935 | 2017-07-01 | OBS | 103/13-27-078-10W4/0 | L3P4 M | L3Pair4 | 8.78 |  | Bottom Water | 434 | 434 | Thermocouple | 80.4979 | °C
Athabasca Oil Corporation | Leismer | 10935 | 2017-08-01 | OBS | 103/13-27-078-10W4/0 | L3P4 M | L3Pair4 | 8.78 |  | Bottom Water | 434 | 434 | Thermocouple | 81.2833 | °C
Athabasca Oil Corporation | Leismer | 10935 | 2017-09-01 | OBS | 103/13-27-078-10W4/0 | L3P4 M | L3Pair4 | 8.78 |  | Bottom Water | 434 | 434 | Thermocouple | 80.2604 | °C
Athabasca Oil Corporation | Leismer | 10935 | 2017-10-01 | OBS | 103/13-27-078-10W4/0 | L3P4 M | L3Pair4 | 8.78 |  | Bottom Water | 434 | 434 | Thermocouple | 85.1083 | °C
Athabasca Oil Corporation | Leismer | 10935 | 2017-11-01 | OBS | 103/13-27-078-10W4/0 | L3P4 M | L3Pair4 | 8.78 |  | Bottom Water | 434 | 434 | Thermocouple | 80.9042 | °C
Athabasca Oil Corporation | Leismer | 10935 | 2017-12-01 | OBS | 103/13-27-078-10W4/0 | L3P4 M | L3Pair4 | 8.78 |  | Bottom Water | 434 | 434 | Thermocouple | 81.0948 | °C
Athabasca Oil Corporation | Leismer | 10935 | 2018-01-01 | OBS | 103/13-27-078-10W4/0 | L3P4 M | L3Pair4 | 8.78 |  | Bottom Water | 434 | 434 | Thermocouple | 80.55 | °C
Athabasca Oil Corporation | Leismer | 10935 | 2018-02-01 | OBS | 103/13-27-078-10W4/0 | L3P4 M | L3Pair4 | 8.78 |  | Bottom Water | 434 | 434 | Thermocouple | 80.6 | °C
Athabasca Oil Corporation | Leismer | 10935 | 2018-03-01 | OBS | 103/13-27-078-10W4/0 | L3P4 M | L3Pair4 | 8.78 |  | Bottom Water | 434 | 434 | Thermocouple | 82.2 | °C
Athabasca Oil Corporation | Leismer | 10935 | 2017-02-01 | OBS | 103/13-27-078-10W4/0 | L3P4 M | L3Pair4 | 8.78 |  | Bitumen | 432 | 432 | Thermocouple | 81.0835 | °C
Athabasca Oil Corporation | Leismer | 10935 | 2017-03-01 | OBS | 103/13-27-078-10W4/0 | L3P4 M | L3Pair4 | 8.78 |  | Bitumen | 432 | 432 | Thermocouple | 81.1812 | °C
Athabasca Oil Corporation | Leismer | 10935 | 2017-04-01 | OBS | 103/13-27-078-10W4/0 | L3P4 M | L3Pair4 | 8.78 |  | Bitumen | 432 | 432 | Thermocouple | 81.7104 | °C
Athabasca Oil Corporation | Leismer | 10935 | 2017-05-01 | OBS | 103/13-27-078-10W4/0 | L3P4 M | L3Pair4 | 8.78 |  | Bitumen | 432 | 432 | Thermocouple | 82.0708 | °C
Athabasca Oil Corporation | Leismer | 10935 | 2017-06-01 | OBS | 103/13-27-078-10W4/0 | L3P4 M | L3Pair4 | 8.78 |  | Bitumen | 432 | 432 | Thermocouple | 82.4125 | °C
Athabasca Oil Corporation | Leismer | 10935 | 2017-07-01 | OBS | 103/13-27-078-10W4/0 | L3P4 M | L3Pair4 | 8.78 |  | Bitumen | 432 | 432 | Thermocouple | 82.3938 | °C
Athabasca Oil Corporation | Leismer | 10935 | 2017-08-01 | OBS | 103/13-27-078-10W4/0 | L3P4 M | L3Pair4 | 8.78 |  | Bitumen | 432 | 432 | Thermocouple | 83.1688 | °C
Athabasca Oil Corporation | Leismer | 10935 | 2017-09-01 | OBS | 103/13-27-078-10W4/0 | L3P4 M | L3Pair4 | 8.78 |  | Bitumen | 432 | 432 | Thermocouple | 82.1771 | °C
Athabasca Oil Corporation | Leismer | 10935 | 2017-10-01 | OBS | 103/13-27-078-10W4/0 | L3P4 M | L3Pair4 | 8.78 |  | Bitumen | 432 | 432 | Thermocouple | 81.5396 | °C
Athabasca Oil Corporation | Leismer | 10935 | 2017-11-01 | OBS | 103/13-27-078-10W4/0 | L3P4 M | L3Pair4 | 8.78 |  | Bitumen | 432 | 432 | Thermocouple | 82.0646 | °C
Athabasca Oil Corporation | Leismer | 10935 | 2017-12-01 | OBS | 103/13-27-078-10W4/0 | L3P4 M | L3Pair4 | 8.78 |  | Bitumen | 432 | 432 | Thermocouple | 82.2438 | °C
Athabasca Oil Corporation | Leismer | 10935 | 2018-01-01 | OBS | 103/13-27-078-10W4/0 | L3P4 M | L3Pair4 | 8.78 |  | Bitumen | 432 | 432 | Thermocouple | 82.1292 | °C
Athabasca Oil Corporation | Leismer | 10935 | 2018-02-01 | OBS | 103/13-27-078-10W4/0 | L3P4 M | L3Pair4 | 8.78 |  | Bitumen | 432 | 432 | Thermocouple | 82.6 | °C
Athabasca Oil Corporation | Leismer | 10935 | 2018-03-01 | OBS | 103/13-27-078-10W4/0 | L3P4 M | L3Pair4 | 8.78 |  | Bitumen | 432 | 432 | Thermocouple | 84.2 | °C
Athabasca Oil Corporation | Leismer | 10935 | 2017-02-01 | OBS | 103/13-27-078-10W4/0 | L3P4 M | L3Pair4 | 8.78 |  | Bitumen | 430.75 | 430.75 | Thermocouple | 80.9669 | °C
Athabasca Oil Corporation | Leismer | 10935 | 2017-03-01 | OBS | 103/13-27-078-10W4/0 | L3P4 M | L3Pair4 | 8.78 |  | Bitumen | 430.75 | 430.75 | Thermocouple | 80.9625 | °C
Athabasca Oil Corporation | Leismer | 10935 | 2017-04-01 | OBS | 103/13-27-078-10W4/0 | L3P4 M | L3Pair4 | 8.78 |  | Bitumen | 430.75 | 430.75 | Thermocouple | 82.0062 | °C
Athabasca Oil Corporation | Leismer | 10935 | 2017-05-01 | OBS | 103/13-27-078-10W4/0 | L3P4 M | L3Pair4 | 8.78 |  | Bitumen | 430.75 | 430.75 | Thermocouple | 82.9604 | °C
Athabasca Oil Corporation | Leismer | 10935 | 2017-06-01 | OBS | 103/13-27-078-10W4/0 | L3P4 M | L3Pair4 | 8.78 |  | Bitumen | 430.75 | 430.75 | Thermocouple | 82.7521 | °C
Athabasca Oil Corporation | Leismer | 10935 | 2017-07-01 | OBS | 103/13-27-078-10W4/0 | L3P4 M | L3Pair4 | 8.78 |  | Bitumen | 430.75 | 430.75 | Thermocouple | 83.2875 | °C
Athabasca Oil Corporation | Leismer | 10935 | 2017-08-01 | OBS | 103/13-27-078-10W4/0 | L3P4 M | L3Pair4 | 8.78 |  | Bitumen | 430.75 | 430.75 | Thermocouple | 83.7604 | °C
Athabasca Oil Corporation | Leismer | 10935 | 2017-09-01 | OBS | 103/13-27-078-10W4/0 | L3P4 M | L3Pair4 | 8.78 |  | Bitumen | 430.75 | 430.75 | Thermocouple | 84.0688 | °C
Athabasca Oil Corporation | Leismer | 10935 | 2017-10-01 | OBS | 103/13-27-078-10W4/0 | L3P4 M | L3Pair4 | 8.78 |  | Bitumen | 430.75 | 430.75 | Thermocouple | 86.5 | °C
Athabasca Oil Corporation | Leismer | 10935 | 2017-11-01 | OBS | 103/13-27-078-10W4/0 | L3P4 M | L3Pair4 | 8.78 |  | Bitumen | 430.75 | 430.75 | Thermocouple | 84.4021 | °C
Athabasca Oil Corporation | Leismer | 10935 | 2017-12-01 | OBS | 103/13-27-078-10W4/0 | L3P4 M | L3Pair4 | 8.78 |  | Bitumen | 430.75 | 430.75 | Thermocouple | 84.7229 | °C
Athabasca Oil Corporation | Leismer | 10935 | 2018-01-01 | OBS | 103/13-27-078-10W4/0 | L3P4 M | L3Pair4 | 8.78 |  | Bitumen | 430.75 | 430.75 | Thermocouple | 84.3969 | °C
Athabasca Oil Corporation | Leismer | 10935 | 2018-02-01 | OBS | 103/13-27-078-10W4/0 | L3P4 M | L3Pair4 | 8.78 |  | Bitumen | 430.75 | 430.75 | Thermocouple | 84.8 | °C
Athabasca Oil Corporation | Leismer | 10935 | 2018-03-01 | OBS | 103/13-27-078-10W4/0 | L3P4 M | L3Pair4 | 8.78 |  | Bitumen | 430.75 | 430.75 | Thermocouple | 86.7 | °C
Athabasca Oil Corporation | Leismer | 10935 | 2017-02-01 | OBS | 103/13-27-078-10W4/0 | L3P4 M | L3Pair4 | 8.78 |  | Bitumen | 429.5 | 429.5 | Thermocouple | 81.017 | °C
Athabasca Oil Corporation | Leismer | 10935 | 2017-03-01 | OBS | 103/13-27-078-10W4/0 | L3P4 M | L3Pair4 | 8.78 |  | Bitumen | 429.5 | 429.5 | Thermocouple | 81.0771 | °C
Athabasca Oil Corporation | Leismer | 10935 | 2017-04-01 | OBS | 103/13-27-078-10W4/0 | L3P4 M | L3Pair4 | 8.78 |  | Bitumen | 429.5 | 429.5 | Thermocouple | 82.0542 | °C
Athabasca Oil Corporation | Leismer | 10935 | 2017-05-01 | OBS | 103/13-27-078-10W4/0 | L3P4 M | L3Pair4 | 8.78 |  | Bitumen | 429.5 | 429.5 | Thermocouple | 82.4563 | °C
Athabasca Oil Corporation | Leismer | 10935 | 2017-06-01 | OBS | 103/13-27-078-10W4/0 | L3P4 M | L3Pair4 | 8.78 |  | Bitumen | 429.5 | 429.5 | Thermocouple | 82.8271 | °C
Athabasca Oil Corporation | Leismer | 10935 | 2017-07-01 | OBS | 103/13-27-078-10W4/0 | L3P4 M | L3Pair4 | 8.78 |  | Bitumen | 429.5 | 429.5 | Thermocouple | 83.0333 | °C
Athabasca Oil Corporation | Leismer | 10935 | 2017-08-01 | OBS | 103/13-27-078-10W4/0 | L3P4 M | L3Pair4 | 8.78 |  | Bitumen | 429.5 | 429.5 | Thermocouple | 83.5833 | °C
Athabasca Oil Corporation | Leismer | 10935 | 2017-09-01 | OBS | 103/13-27-078-10W4/0 | L3P4 M | L3Pair4 | 8.78 |  | Bitumen | 429.5 | 429.5 | Thermocouple | 84.475 | °C
Athabasca Oil Corporation | Leismer | 10935 | 2017-10-01 | OBS | 103/13-27-078-10W4/0 | L3P4 M | L3Pair4 | 8.78 |  | Bitumen | 429.5 | 429.5 | Thermocouple | 84.9813 | °C
Athabasca Oil Corporation | Leismer | 10935 | 2017-11-01 | OBS | 103/13-27-078-10W4/0 | L3P4 M | L3Pair4 | 8.78 |  | Bitumen | 429.5 | 429.5 | Thermocouple | 85.0583 | °C
Athabasca Oil Corporation | Leismer | 10935 | 2017-12-01 | OBS | 103/13-27-078-10W4/0 | L3P4 M | L3Pair4 | 8.78 |  | Bitumen | 429.5 | 429.5 | Thermocouple | 85.5688 | °C
Athabasca Oil Corporation | Leismer | 10935 | 2018-01-01 | OBS | 103/13-27-078-10W4/0 | L3P4 M | L3Pair4 | 8.78 |  | Bitumen | 429.5 | 429.5 | Thermocouple | 85.4188 | °C
Athabasca Oil Corporation | Leismer | 10935 | 2018-02-01 | OBS | 103/13-27-078-10W4/0 | L3P4 M | L3Pair4 | 8.78 |  | Bitumen | 429.5 | 429.5 | Thermocouple | 86.1 | °C
Athabasca Oil Corporation | Leismer | 10935 | 2018-03-01 | OBS | 103/13-27-078-10W4/0 | L3P4 M | L3Pair4 | 8.78 |  | Bitumen | 429.5 | 429.5 | Thermocouple | 88.6 | °C
Athabasca Oil Corporation | Leismer | 10935 | 2017-02-01 | OBS | 103/13-27-078-10W4/0 | L3P4 M | L3Pair4 | 8.78 |  | Bitumen | 428.25 | 428.25 | Thermocouple | 80.6929 | °C
Athabasca Oil Corporation | Leismer | 10935 | 2017-03-01 | OBS | 103/13-27-078-10W4/0 | L3P4 M | L3Pair4 | 8.78 |  | Bitumen | 428.25 | 428.25 | Thermocouple | 80.6542 | °C
Athabasca Oil Corporation | Leismer | 10935 | 2017-04-01 | OBS | 103/13-27-078-10W4/0 | L3P4 M | L3Pair4 | 8.78 |  | Bitumen | 428.25 | 428.25 | Thermocouple | 81.7708 | °C
Athabasca Oil Corporation | Leismer | 10935 | 2017-05-01 | OBS | 103/13-27-078-10W4/0 | L3P4 M | L3Pair4 | 8.78 |  | Bitumen | 428.25 | 428.25 | Thermocouple | 82.975 | °C
Athabasca Oil Corporation | Leismer | 10935 | 2017-06-01 | OBS | 103/13-27-078-10W4/0 | L3P4 M | L3Pair4 | 8.78 |  | Bitumen | 428.25 | 428.25 | Thermocouple | 82.7708 | °C
Athabasca Oil Corporation | Leismer | 10935 | 2017-07-01 | OBS | 103/13-27-078-10W4/0 | L3P4 M | L3Pair4 | 8.78 |  | Bitumen | 428.25 | 428.25 | Thermocouple | 83.3854 | °C
Athabasca Oil Corporation | Leismer | 10935 | 2017-08-01 | OBS | 103/13-27-078-10W4/0 | L3P4 M | L3Pair4 | 8.78 |  | Bitumen | 428.25 | 428.25 | Thermocouple | 83.8896 | °C
Athabasca Oil Corporation | Leismer | 10935 | 2017-09-01 | OBS | 103/13-27-078-10W4/0 | L3P4 M | L3Pair4 | 8.78 |  | Bitumen | 428.25 | 428.25 | Thermocouple | 83.95 | °C
Athabasca Oil Corporation | Leismer | 10935 | 2017-10-01 | OBS | 103/13-27-078-10W4/0 | L3P4 M | L3Pair4 | 8.78 |  | Bitumen | 428.25 | 428.25 | Thermocouple | 86.3625 | °C
Athabasca Oil Corporation | Leismer | 10935 | 2017-11-01 | OBS | 103/13-27-078-10W4/0 | L3P4 M | L3Pair4 | 8.78 |  | Bitumen | 428.25 | 428.25 | Thermocouple | 85.3875 | °C
Athabasca Oil Corporation | Leismer | 10935 | 2017-12-01 | OBS | 103/13-27-078-10W4/0 | L3P4 M | L3Pair4 | 8.78 |  | Bitumen | 428.25 | 428.25 | Thermocouple | 86.0219 | °C
Athabasca Oil Corporation | Leismer | 10935 | 2018-01-01 | OBS | 103/13-27-078-10W4/0 | L3P4 M | L3Pair4 | 8.78 |  | Bitumen | 428.25 | 428.25 | Thermocouple | 86.1313 | °C
Athabasca Oil Corporation | Leismer | 10935 | 2018-02-01 | OBS | 103/13-27-078-10W4/0 | L3P4 M | L3Pair4 | 8.78 |  | Bitumen | 428.25 | 428.25 | Thermocouple | 87.2 | °C
Athabasca Oil Corporation | Leismer | 10935 | 2018-03-01 | OBS | 103/13-27-078-10W4/0 | L3P4 M | L3Pair4 | 8.78 |  | Bitumen | 428.25 | 428.25 | Thermocouple | 90.1 | °C
Athabasca Oil Corporation | Leismer | 10935 | 2017-02-01 | OBS | 103/13-27-078-10W4/0 | L3P4 M | L3Pair4 | 8.78 |  | Bitumen | 427 | 427 | Thermocouple | 79.8523 | °C
Athabasca Oil Corporation | Leismer | 10935 | 2017-03-01 | OBS | 103/13-27-078-10W4/0 | L3P4 M | L3Pair4 | 8.78 |  | Bitumen | 427 | 427 | Thermocouple | 79.8396 | °C
Athabasca Oil Corporation | Leismer | 10935 | 2017-04-01 | OBS | 103/13-27-078-10W4/0 | L3P4 M | L3Pair4 | 8.78 |  | Bitumen | 427 | 427 | Thermocouple | 80.9458 | °C
Athabasca Oil Corporation | Leismer | 10935 | 2017-05-01 | OBS | 103/13-27-078-10W4/0 | L3P4 M | L3Pair4 | 8.78 |  | Bitumen | 427 | 427 | Thermocouple | 81.8979 | °C
Athabasca Oil Corporation | Leismer | 10935 | 2017-06-01 | OBS | 103/13-27-078-10W4/0 | L3P4 M | L3Pair4 | 8.78 |  | Bitumen | 427 | 427 | Thermocouple | 82.0104 | °C
Athabasca Oil Corporation | Leismer | 10935 | 2017-07-01 | OBS | 103/13-27-078-10W4/0 | L3P4 M | L3Pair4 | 8.78 |  | Bitumen | 427 | 427 | Thermocouple | 82.5875 | °C
Athabasca Oil Corporation | Leismer | 10935 | 2017-08-01 | OBS | 103/13-27-078-10W4/0 | L3P4 M | L3Pair4 | 8.78 |  | Bitumen | 427 | 427 | Thermocouple | 83.1333 | °C
Athabasca Oil Corporation | Leismer | 10935 | 2017-09-01 | OBS | 103/13-27-078-10W4/0 | L3P4 M | L3Pair4 | 8.78 |  | Bitumen | 427 | 427 | Thermocouple | 83.1917 | °C
Athabasca Oil Corporation | Leismer | 10935 | 2017-10-01 | OBS | 103/13-27-078-10W4/0 | L3P4 M | L3Pair4 | 8.78 |  | Bitumen | 427 | 427 | Thermocouple | 84.7813 | °C
Athabasca Oil Corporation | Leismer | 10935 | 2017-11-01 | OBS | 103/13-27-078-10W4/0 | L3P4 M | L3Pair4 | 8.78 |  | Bitumen | 427 | 427 | Thermocouple | 85.0104 | °C
Athabasca Oil Corporation | Leismer | 10935 | 2017-12-01 | OBS | 103/13-27-078-10W4/0 | L3P4 M | L3Pair4 | 8.78 |  | Bitumen | 427 | 427 | Thermocouple | 85.9927 | °C
Athabasca Oil Corporation | Leismer | 10935 | 2018-01-01 | OBS | 103/13-27-078-10W4/0 | L3P4 M | L3Pair4 | 8.78 |  | Bitumen | 427 | 427 | Thermocouple | 86.5354 | °C
Athabasca Oil Corporation | Leismer | 10935 | 2018-02-01 | OBS | 103/13-27-078-10W4/0 | L3P4 M | L3Pair4 | 8.78 |  | Bitumen | 427 | 427 | Thermocouple | 88.2 | °C
Athabasca Oil Corporation | Leismer | 10935 | 2018-03-01 | OBS | 103/13-27-078-10W4/0 | L3P4 M | L3Pair4 | 8.78 |  | Bitumen | 427 | 427 | Thermocouple | 92 | °C
Athabasca Oil Corporation | Leismer | 10935 | 2017-02-01 | OBS | 103/13-27-078-10W4/0 | L3P4 M | L3Pair4 | 8.78 |  | Bitumen | 425.75 | 425.75 | Thermocouple | 76.065 | °C
Athabasca Oil Corporation | Leismer | 10935 | 2017-03-01 | OBS | 103/13-27-078-10W4/0 | L3P4 M | L3Pair4 | 8.78 |  | Bitumen | 425.75 | 425.75 | Thermocouple | 76.1052 | °C
Athabasca Oil Corporation | Leismer | 10935 | 2017-04-01 | OBS | 103/13-27-078-10W4/0 | L3P4 M | L3Pair4 | 8.78 |  | Bitumen | 425.75 | 425.75 | Thermocouple | 77.2208 | °C
Athabasca Oil Corporation | Leismer | 10935 | 2017-05-01 | OBS | 103/13-27-078-10W4/0 | L3P4 M | L3Pair4 | 8.78 |  | Bitumen | 425.75 | 425.75 | Thermocouple | 78.1667 | °C
Athabasca Oil Corporation | Leismer | 10935 | 2017-06-01 | OBS | 103/13-27-078-10W4/0 | L3P4 M | L3Pair4 | 8.78 |  | Bitumen | 425.75 | 425.75 | Thermocouple | 78.3938 | °C
Athabasca Oil Corporation | Leismer | 10935 | 2017-07-01 | OBS | 103/13-27-078-10W4/0 | L3P4 M | L3Pair4 | 8.78 |  | Bitumen | 425.75 | 425.75 | Thermocouple | 79.1667 | °C
Athabasca Oil Corporation | Leismer | 10935 | 2017-08-01 | OBS | 103/13-27-078-10W4/0 | L3P4 M | L3Pair4 | 8.78 |  | Bitumen | 425.75 | 425.75 | Thermocouple | 80.1667 | °C
Athabasca Oil Corporation | Leismer | 10935 | 2017-09-01 | OBS | 103/13-27-078-10W4/0 | L3P4 M | L3Pair4 | 8.78 |  | Bitumen | 425.75 | 425.75 | Thermocouple | 80.875 | °C
Athabasca Oil Corporation | Leismer | 10935 | 2017-10-01 | OBS | 103/13-27-078-10W4/0 | L3P4 M | L3Pair4 | 8.78 |  | Bitumen | 425.75 | 425.75 | Thermocouple | 83.2875 | °C
Athabasca Oil Corporation | Leismer | 10935 | 2017-11-01 | OBS | 103/13-27-078-10W4/0 | L3P4 M | L3Pair4 | 8.78 |  | Bitumen | 425.75 | 425.75 | Thermocouple | 84.3792 | °C
Athabasca Oil Corporation | Leismer | 10935 | 2017-12-01 | OBS | 103/13-27-078-10W4/0 | L3P4 M | L3Pair4 | 8.78 |  | Bitumen | 425.75 | 425.75 | Thermocouple | 87.6458 | °C
Athabasca Oil Corporation | Leismer | 10935 | 2018-01-01 | OBS | 103/13-27-078-10W4/0 | L3P4 M | L3Pair4 | 8.78 |  | Bitumen | 425.75 | 425.75 | Thermocouple | 91.9802 | °C
Athabasca Oil Corporation | Leismer | 10935 | 2018-02-01 | OBS | 103/13-27-078-10W4/0 | L3P4 M | L3Pair4 | 8.78 |  | Bitumen | 425.75 | 425.75 | Thermocouple | 99.1 | °C
Athabasca Oil Corporation | Leismer | 10935 | 2018-03-01 | OBS | 103/13-27-078-10W4/0 | L3P4 M | L3Pair4 | 8.78 |  | Bitumen | 425.75 | 425.75 | Thermocouple | 108.9 | °C
Athabasca Oil Corporation | Leismer | 10935 | 2017-02-01 | OBS | 103/13-27-078-10W4/0 | L3P4 M | L3Pair4 | 8.78 |  | Bitumen | 424.5 | 424.5 | Thermocouple | 77.4233 | °C
Athabasca Oil Corporation | Leismer | 10935 | 2017-03-01 | OBS | 103/13-27-078-10W4/0 | L3P4 M | L3Pair4 | 8.78 |  | Bitumen | 424.5 | 424.5 | Thermocouple | 77.4542 | °C
Athabasca Oil Corporation | Leismer | 10935 | 2017-04-01 | OBS | 103/13-27-078-10W4/0 | L3P4 M | L3Pair4 | 8.78 |  | Bitumen | 424.5 | 424.5 | Thermocouple | 78.5917 | °C
Athabasca Oil Corporation | Leismer | 10935 | 2017-05-01 | OBS | 103/13-27-078-10W4/0 | L3P4 M | L3Pair4 | 8.78 |  | Bitumen | 424.5 | 424.5 | Thermocouple | 79.0208 | °C
Athabasca Oil Corporation | Leismer | 10935 | 2017-06-01 | OBS | 103/13-27-078-10W4/0 | L3P4 M | L3Pair4 | 8.78 |  | Bitumen | 424.5 | 424.5 | Thermocouple | 79.5542 | °C
Athabasca Oil Corporation | Leismer | 10935 | 2017-07-01 | OBS | 103/13-27-078-10W4/0 | L3P4 M | L3Pair4 | 8.78 |  | Bitumen | 424.5 | 424.5 | Thermocouple | 80.0729 | °C
Athabasca Oil Corporation | Leismer | 10935 | 2017-08-01 | OBS | 103/13-27-078-10W4/0 | L3P4 M | L3Pair4 | 8.78 |  | Bitumen | 424.5 | 424.5 | Thermocouple | 80.8917 | °C
Athabasca Oil Corporation | Leismer | 10935 | 2017-09-01 | OBS | 103/13-27-078-10W4/0 | L3P4 M | L3Pair4 | 8.78 |  | Bitumen | 424.5 | 424.5 | Thermocouple | 81.575 | °C
Athabasca Oil Corporation | Leismer | 10935 | 2017-10-01 | OBS | 103/13-27-078-10W4/0 | L3P4 M | L3Pair4 | 8.78 |  | Bitumen | 424.5 | 424.5 | Thermocouple | 82.8833 | °C
Athabasca Oil Corporation | Leismer | 10935 | 2017-11-01 | OBS | 103/13-27-078-10W4/0 | L3P4 M | L3Pair4 | 8.78 |  | Bitumen | 424.5 | 424.5 | Thermocouple | 84.2188 | °C
Athabasca Oil Corporation | Leismer | 10935 | 2017-12-01 | OBS | 103/13-27-078-10W4/0 | L3P4 M | L3Pair4 | 8.78 |  | Bitumen | 424.5 | 424.5 | Thermocouple | 86.4125 | °C
Athabasca Oil Corporation | Leismer | 10935 | 2018-01-01 | OBS | 103/13-27-078-10W4/0 | L3P4 M | L3Pair4 | 8.78 |  | Bitumen | 424.5 | 424.5 | Thermocouple | 89.1365 | °C
Athabasca Oil Corporation | Leismer | 10935 | 2018-02-01 | OBS | 103/13-27-078-10W4/0 | L3P4 M | L3Pair4 | 8.78 |  | Bitumen | 424.5 | 424.5 | Thermocouple | 93.9 | °C
Athabasca Oil Corporation | Leismer | 10935 | 2018-03-01 | OBS | 103/13-27-078-10W4/0 | L3P4 M | L3Pair4 | 8.78 |  | Bitumen | 424.5 | 424.5 | Thermocouple | 101.4 | °C
Athabasca Oil Corporation | Leismer | 10935 | 2017-02-01 | OBS | 103/13-27-078-10W4/0 | L3P4 M | L3Pair4 | 8.78 |  | Bitumen | 423.25 | 423.25 | Thermocouple | 75.7866 | °C
Athabasca Oil Corporation | Leismer | 10935 | 2017-03-01 | OBS | 103/13-27-078-10W4/0 | L3P4 M | L3Pair4 | 8.78 |  | Bitumen | 423.25 | 423.25 | Thermocouple | 75.8292 | °C
Athabasca Oil Corporation | Leismer | 10935 | 2017-04-01 | OBS | 103/13-27-078-10W4/0 | L3P4 M | L3Pair4 | 8.78 |  | Bitumen | 423.25 | 423.25 | Thermocouple | 76.925 | °C
Athabasca Oil Corporation | Leismer | 10935 | 2017-05-01 | OBS | 103/13-27-078-10W4/0 | L3P4 M | L3Pair4 | 8.78 |  | Bitumen | 423.25 | 423.25 | Thermocouple | 77.025 | °C
Athabasca Oil Corporation | Leismer | 10935 | 2017-06-01 | OBS | 103/13-27-078-10W4/0 | L3P4 M | L3Pair4 | 8.78 |  | Bitumen | 423.25 | 423.25 | Thermocouple | 77.7771 | °C
Athabasca Oil Corporation | Leismer | 10935 | 2017-07-01 | OBS | 103/13-27-078-10W4/0 | L3P4 M | L3Pair4 | 8.78 |  | Bitumen | 423.25 | 423.25 | Thermocouple | 78.2854 | °C
Athabasca Oil Corporation | Leismer | 10935 | 2017-08-01 | OBS | 103/13-27-078-10W4/0 | L3P4 M | L3Pair4 | 8.78 |  | Bitumen | 423.25 | 423.25 | Thermocouple | 79.15 | °C
Athabasca Oil Corporation | Leismer | 10935 | 2017-09-01 | OBS | 103/13-27-078-10W4/0 | L3P4 M | L3Pair4 | 8.78 |  | Bitumen | 423.25 | 423.25 | Thermocouple | 80.7 | °C
Athabasca Oil Corporation | Leismer | 10935 | 2017-10-01 | OBS | 103/13-27-078-10W4/0 | L3P4 M | L3Pair4 | 8.78 |  | Bitumen | 423.25 | 423.25 | Thermocouple | 82.1146 | °C
Athabasca Oil Corporation | Leismer | 10935 | 2017-11-01 | OBS | 103/13-27-078-10W4/0 | L3P4 M | L3Pair4 | 8.78 |  | Bitumen | 423.25 | 423.25 | Thermocouple | 83.7167 | °C
Athabasca Oil Corporation | Leismer | 10935 | 2017-12-01 | OBS | 103/13-27-078-10W4/0 | L3P4 M | L3Pair4 | 8.78 |  | Bitumen | 423.25 | 423.25 | Thermocouple | 87.3396 | °C
Athabasca Oil Corporation | Leismer | 10935 | 2018-01-01 | OBS | 103/13-27-078-10W4/0 | L3P4 M | L3Pair4 | 8.78 |  | Bitumen | 423.25 | 423.25 | Thermocouple | 92.2469 | °C
Athabasca Oil Corporation | Leismer | 10935 | 2018-02-01 | OBS | 103/13-27-078-10W4/0 | L3P4 M | L3Pair4 | 8.78 |  | Bitumen | 423.25 | 423.25 | Thermocouple | 100.1 | °C
Athabasca Oil Corporation | Leismer | 10935 | 2018-03-01 | OBS | 103/13-27-078-10W4/0 | L3P4 M | L3Pair4 | 8.78 |  | Bitumen | 423.25 | 423.25 | Thermocouple | 110.8 | °C
Athabasca Oil Corporation | Leismer | 10935 | 2017-02-01 | OBS | 103/13-27-078-10W4/0 | L3P4 M | L3Pair4 | 8.78 |  | Bitumen | 422 | 422 | Thermocouple | 74.7337 | °C
Athabasca Oil Corporation | Leismer | 10935 | 2017-03-01 | OBS | 103/13-27-078-10W4/0 | L3P4 M | L3Pair4 | 8.78 |  | Bitumen | 422 | 422 | Thermocouple | 74.9875 | °C
Athabasca Oil Corporation | Leismer | 10935 | 2017-04-01 | OBS | 103/13-27-078-10W4/0 | L3P4 M | L3Pair4 | 8.78 |  | Bitumen | 422 | 422 | Thermocouple | 75.5729 | °C
Athabasca Oil Corporation | Leismer | 10935 | 2017-05-01 | OBS | 103/13-27-078-10W4/0 | L3P4 M | L3Pair4 | 8.78 |  | Bitumen | 422 | 422 | Thermocouple | 76.0833 | °C
Athabasca Oil Corporation | Leismer | 10935 | 2017-06-01 | OBS | 103/13-27-078-10W4/0 | L3P4 M | L3Pair4 | 8.78 |  | Bitumen | 422 | 422 | Thermocouple | 76.5208 | °C
Athabasca Oil Corporation | Leismer | 10935 | 2017-07-01 | OBS | 103/13-27-078-10W4/0 | L3P4 M | L3Pair4 | 8.78 |  | Bitumen | 422 | 422 | Thermocouple | 77.4417 | °C
Athabasca Oil Corporation | Leismer | 10935 | 2017-08-01 | OBS | 103/13-27-078-10W4/0 | L3P4 M | L3Pair4 | 8.78 |  | Bitumen | 422 | 422 | Thermocouple | 78.8458 | °C
Athabasca Oil Corporation | Leismer | 10935 | 2017-09-01 | OBS | 103/13-27-078-10W4/0 | L3P4 M | L3Pair4 | 8.78 |  | Bitumen | 422 | 422 | Thermocouple | 80.3146 | °C
Athabasca Oil Corporation | Leismer | 10935 | 2017-10-01 | OBS | 103/13-27-078-10W4/0 | L3P4 M | L3Pair4 | 8.78 |  | Bitumen | 422 | 422 | Thermocouple | 82.3354 | °C
Athabasca Oil Corporation | Leismer | 10935 | 2017-11-01 | OBS | 103/13-27-078-10W4/0 | L3P4 M | L3Pair4 | 8.78 |  | Bitumen | 422 | 422 | Thermocouple | 85.4229 | °C
Athabasca Oil Corporation | Leismer | 10935 | 2017-12-01 | OBS | 103/13-27-078-10W4/0 | L3P4 M | L3Pair4 | 8.78 |  | Bitumen | 422 | 422 | Thermocouple | 91.2313 | °C
Athabasca Oil Corporation | Leismer | 10935 | 2018-01-01 | OBS | 103/13-27-078-10W4/0 | L3P4 M | L3Pair4 | 8.78 |  | Bitumen | 422 | 422 | Thermocouple | 100.0198 | °C
Athabasca Oil Corporation | Leismer | 10935 | 2018-02-01 | OBS | 103/13-27-078-10W4/0 | L3P4 M | L3Pair4 | 8.78 |  | Bitumen | 422 | 422 | Thermocouple | 112.9 | °C
Athabasca Oil Corporation | Leismer | 10935 | 2018-03-01 | OBS | 103/13-27-078-10W4/0 | L3P4 M | L3Pair4 | 8.78 |  | Bitumen | 422 | 422 | Thermocouple | 127.5 | °C
Athabasca Oil Corporation | Leismer | 10935 | 2017-02-01 | OBS | 103/13-27-078-10W4/0 | L3P4 M | L3Pair4 | 8.78 |  | Bitumen | 420.75 | 420.75 | Thermocouple | 72.8231 | °C
Athabasca Oil Corporation | Leismer | 10935 | 2017-03-01 | OBS | 103/13-27-078-10W4/0 | L3P4 M | L3Pair4 | 8.78 |  | Bitumen | 420.75 | 420.75 | Thermocouple | 72.9271 | °C
Athabasca Oil Corporation | Leismer | 10935 | 2017-04-01 | OBS | 103/13-27-078-10W4/0 | L3P4 M | L3Pair4 | 8.78 |  | Bitumen | 420.75 | 420.75 | Thermocouple | 73.6792 | °C
Athabasca Oil Corporation | Leismer | 10935 | 2017-05-01 | OBS | 103/13-27-078-10W4/0 | L3P4 M | L3Pair4 | 8.78 |  | Bitumen | 420.75 | 420.75 | Thermocouple | 74.2438 | °C
Athabasca Oil Corporation | Leismer | 10935 | 2017-06-01 | OBS | 103/13-27-078-10W4/0 | L3P4 M | L3Pair4 | 8.78 |  | Bitumen | 420.75 | 420.75 | Thermocouple | 74.8417 | °C
Athabasca Oil Corporation | Leismer | 10935 | 2017-07-01 | OBS | 103/13-27-078-10W4/0 | L3P4 M | L3Pair4 | 8.78 |  | Bitumen | 420.75 | 420.75 | Thermocouple | 75.8313 | °C
Athabasca Oil Corporation | Leismer | 10935 | 2017-08-01 | OBS | 103/13-27-078-10W4/0 | L3P4 M | L3Pair4 | 8.78 |  | Bitumen | 420.75 | 420.75 | Thermocouple | 77.8 | °C
Athabasca Oil Corporation | Leismer | 10935 | 2017-09-01 | OBS | 103/13-27-078-10W4/0 | L3P4 M | L3Pair4 | 8.78 |  | Bitumen | 420.75 | 420.75 | Thermocouple | 79.7396 | °C
Athabasca Oil Corporation | Leismer | 10935 | 2017-10-01 | OBS | 103/13-27-078-10W4/0 | L3P4 M | L3Pair4 | 8.78 |  | Bitumen | 420.75 | 420.75 | Thermocouple | 82.8104 | °C
Athabasca Oil Corporation | Leismer | 10935 | 2017-11-01 | OBS | 103/13-27-078-10W4/0 | L3P4 M | L3Pair4 | 8.78 |  | Bitumen | 420.75 | 420.75 | Thermocouple | 88.9188 | °C
Athabasca Oil Corporation | Leismer | 10935 | 2017-12-01 | OBS | 103/13-27-078-10W4/0 | L3P4 M | L3Pair4 | 8.78 |  | Bitumen | 420.75 | 420.75 | Thermocouple | 98.5281 | °C
Athabasca Oil Corporation | Leismer | 10935 | 2018-01-01 | OBS | 103/13-27-078-10W4/0 | L3P4 M | L3Pair4 | 8.78 |  | Bitumen | 420.75 | 420.75 | Thermocouple | 113.1844 | °C
Athabasca Oil Corporation | Leismer | 10935 | 2018-02-01 | OBS | 103/13-27-078-10W4/0 | L3P4 M | L3Pair4 | 8.78 |  | Bitumen | 420.75 | 420.75 | Thermocouple | 132.1 | °C
Athabasca Oil Corporation | Leismer | 10935 | 2018-03-01 | OBS | 103/13-27-078-10W4/0 | L3P4 M | L3Pair4 | 8.78 |  | Bitumen | 420.75 | 420.75 | Thermocouple | 150.6 | °C
Athabasca Oil Corporation | Leismer | 10935 | 2017-02-01 | OBS | 103/13-27-078-10W4/0 | L3P4 M | L3Pair4 | 8.78 |  | Bitumen | 419.5 | 419.5 | Thermocouple | 70.596 | °C
Athabasca Oil Corporation | Leismer | 10935 | 2017-03-01 | OBS | 103/13-27-078-10W4/0 | L3P4 M | L3Pair4 | 8.78 |  | Bitumen | 419.5 | 419.5 | Thermocouple | 70.8208 | °C
Athabasca Oil Corporation | Leismer | 10935 | 2017-04-01 | OBS | 103/13-27-078-10W4/0 | L3P4 M | L3Pair4 | 8.78 |  | Bitumen | 419.5 | 419.5 | Thermocouple | 71.4521 | °C
Athabasca Oil Corporation | Leismer | 10935 | 2017-05-01 | OBS | 103/13-27-078-10W4/0 | L3P4 M | L3Pair4 | 8.78 |  | Bitumen | 419.5 | 419.5 | Thermocouple | 72.8167 | °C
Athabasca Oil Corporation | Leismer | 10935 | 2017-06-01 | OBS | 103/13-27-078-10W4/0 | L3P4 M | L3Pair4 | 8.78 |  | Bitumen | 419.5 | 419.5 | Thermocouple | 73.1292 | °C
Athabasca Oil Corporation | Leismer | 10935 | 2017-07-01 | OBS | 103/13-27-078-10W4/0 | L3P4 M | L3Pair4 | 8.78 |  | Bitumen | 419.5 | 419.5 | Thermocouple | 74.6604 | °C
Athabasca Oil Corporation | Leismer | 10935 | 2017-08-01 | OBS | 103/13-27-078-10W4/0 | L3P4 M | L3Pair4 | 8.78 |  | Bitumen | 419.5 | 419.5 | Thermocouple | 77.2396 | °C
Athabasca Oil Corporation | Leismer | 10935 | 2017-09-01 | OBS | 103/13-27-078-10W4/0 | L3P4 M | L3Pair4 | 8.78 |  | Bitumen | 419.5 | 419.5 | Thermocouple | 79.3979 | °C
Athabasca Oil Corporation | Leismer | 10935 | 2017-10-01 | OBS | 103/13-27-078-10W4/0 | L3P4 M | L3Pair4 | 8.78 |  | Bitumen | 419.5 | 419.5 | Thermocouple | 85.6917 | °C
Athabasca Oil Corporation | Leismer | 10935 | 2017-11-01 | OBS | 103/13-27-078-10W4/0 | L3P4 M | L3Pair4 | 8.78 |  | Bitumen | 419.5 | 419.5 | Thermocouple | 96.4042 | °C
Athabasca Oil Corporation | Leismer | 10935 | 2017-12-01 | OBS | 103/13-27-078-10W4/0 | L3P4 M | L3Pair4 | 8.78 |  | Bitumen | 419.5 | 419.5 | Thermocouple | 112.8208 | °C
Athabasca Oil Corporation | Leismer | 10935 | 2018-01-01 | OBS | 103/13-27-078-10W4/0 | L3P4 M | L3Pair4 | 8.78 |  | Bitumen | 419.5 | 419.5 | Thermocouple | 136.2073 | °C
Athabasca Oil Corporation | Leismer | 10935 | 2018-02-01 | OBS | 103/13-27-078-10W4/0 | L3P4 M | L3Pair4 | 8.78 |  | Bitumen | 419.5 | 419.5 | Thermocouple | 160.4 | °C
Athabasca Oil Corporation | Leismer | 10935 | 2018-03-01 | OBS | 103/13-27-078-10W4/0 | L3P4 M | L3Pair4 | 8.78 |  | Bitumen | 419.5 | 419.5 | Thermocouple | 184.8 | °C
Athabasca Oil Corporation | Leismer | 10935 | 2017-02-01 | OBS | 103/13-27-078-10W4/0 | L3P4 M | L3Pair4 | 8.78 |  | Bitumen | 418.25 | 418.25 | Thermocouple | 68.3252 | °C
Athabasca Oil Corporation | Leismer | 10935 | 2017-03-01 | OBS | 103/13-27-078-10W4/0 | L3P4 M | L3Pair4 | 8.78 |  | Bitumen | 418.25 | 418.25 | Thermocouple | 68.4385 | °C
Athabasca Oil Corporation | Leismer | 10935 | 2017-04-01 | OBS | 103/13-27-078-10W4/0 | L3P4 M | L3Pair4 | 8.78 |  | Bitumen | 418.25 | 418.25 | Thermocouple | 69.2021 | °C
Athabasca Oil Corporation | Leismer | 10935 | 2017-05-01 | OBS | 103/13-27-078-10W4/0 | L3P4 M | L3Pair4 | 8.78 |  | Bitumen | 418.25 | 418.25 | Thermocouple | 70.525 | °C
Athabasca Oil Corporation | Leismer | 10935 | 2017-06-01 | OBS | 103/13-27-078-10W4/0 | L3P4 M | L3Pair4 | 8.78 |  | Bitumen | 418.25 | 418.25 | Thermocouple | 71.0771 | °C
Athabasca Oil Corporation | Leismer | 10935 | 2017-07-01 | OBS | 103/13-27-078-10W4/0 | L3P4 M | L3Pair4 | 8.78 |  | Bitumen | 418.25 | 418.25 | Thermocouple | 73.0188 | °C
Athabasca Oil Corporation | Leismer | 10935 | 2017-08-01 | OBS | 103/13-27-078-10W4/0 | L3P4 M | L3Pair4 | 8.78 |  | Bitumen | 418.25 | 418.25 | Thermocouple | 76.4229 | °C
Athabasca Oil Corporation | Leismer | 10935 | 2017-09-01 | OBS | 103/13-27-078-10W4/0 | L3P4 M | L3Pair4 | 8.78 |  | Bitumen | 418.25 | 418.25 | Thermocouple | 80.0271 | °C
Athabasca Oil Corporation | Leismer | 10935 | 2017-10-01 | OBS | 103/13-27-078-10W4/0 | L3P4 M | L3Pair4 | 8.78 |  | Bitumen | 418.25 | 418.25 | Thermocouple | 92.475 | °C
Athabasca Oil Corporation | Leismer | 10935 | 2017-11-01 | OBS | 103/13-27-078-10W4/0 | L3P4 M | L3Pair4 | 8.78 |  | Bitumen | 418.25 | 418.25 | Thermocouple | 111.1104 | °C
Athabasca Oil Corporation | Leismer | 10935 | 2017-12-01 | OBS | 103/13-27-078-10W4/0 | L3P4 M | L3Pair4 | 8.78 |  | Bitumen | 418.25 | 418.25 | Thermocouple | 141.4844 | °C
Athabasca Oil Corporation | Leismer | 10935 | 2018-01-01 | OBS | 103/13-27-078-10W4/0 | L3P4 M | L3Pair4 | 8.78 |  | Bitumen | 418.25 | 418.25 | Thermocouple | 171.9115 | °C
Athabasca Oil Corporation | Leismer | 10935 | 2018-02-01 | OBS | 103/13-27-078-10W4/0 | L3P4 M | L3Pair4 | 8.78 |  | Bitumen | 418.25 | 418.25 | Thermocouple | 194.9 | °C
Athabasca Oil Corporation | Leismer | 10935 | 2018-03-01 | OBS | 103/13-27-078-10W4/0 | L3P4 M | L3Pair4 | 8.78 |  | Bitumen | 418.25 | 418.25 | Thermocouple | 230.8 | °C
Athabasca Oil Corporation | Leismer | 10935 | 2017-02-01 | OBS | 103/13-27-078-10W4/0 | L3P4 M | L3Pair4 | 8.78 |  | Bitumen | 417 | 417 | Thermocouple | 65.5129 | °C
Athabasca Oil Corporation | Leismer | 10935 | 2017-03-01 | OBS | 103/13-27-078-10W4/0 | L3P4 M | L3Pair4 | 8.78 |  | Bitumen | 417 | 417 | Thermocouple | 65.6052 | °C
Athabasca Oil Corporation | Leismer | 10935 | 2017-04-01 | OBS | 103/13-27-078-10W4/0 | L3P4 M | L3Pair4 | 8.78 |  | Bitumen | 417 | 417 | Thermocouple | 66.3792 | °C
Athabasca Oil Corporation | Leismer | 10935 | 2017-05-01 | OBS | 103/13-27-078-10W4/0 | L3P4 M | L3Pair4 | 8.78 |  | Bitumen | 417 | 417 | Thermocouple | 66.9688 | °C
Athabasca Oil Corporation | Leismer | 10935 | 2017-06-01 | OBS | 103/13-27-078-10W4/0 | L3P4 M | L3Pair4 | 8.78 |  | Bitumen | 417 | 417 | Thermocouple | 68.0979 | °C
Athabasca Oil Corporation | Leismer | 10935 | 2017-07-01 | OBS | 103/13-27-078-10W4/0 | L3P4 M | L3Pair4 | 8.78 |  | Bitumen | 417 | 417 | Thermocouple | 70.1146 | °C
Athabasca Oil Corporation | Leismer | 10935 | 2017-08-01 | OBS | 103/13-27-078-10W4/0 | L3P4 M | L3Pair4 | 8.78 |  | Bitumen | 417 | 417 | Thermocouple | 74.675 | °C
Athabasca Oil Corporation | Leismer | 10935 | 2017-09-01 | OBS | 103/13-27-078-10W4/0 | L3P4 M | L3Pair4 | 8.78 |  | Bitumen | 417 | 417 | Thermocouple | 84.2 | °C
Athabasca Oil Corporation | Leismer | 10935 | 2017-10-01 | OBS | 103/13-27-078-10W4/0 | L3P4 M | L3Pair4 | 8.78 |  | Bitumen | 417 | 417 | Thermocouple | 107.4417 | °C
Athabasca Oil Corporation | Leismer | 10935 | 2017-11-01 | OBS | 103/13-27-078-10W4/0 | L3P4 M | L3Pair4 | 8.78 |  | Bitumen | 417 | 417 | Thermocouple | 140.5688 | °C
Athabasca Oil Corporation | Leismer | 10935 | 2017-12-01 | OBS | 103/13-27-078-10W4/0 | L3P4 M | L3Pair4 | 8.78 |  | Bitumen | 417 | 417 | Thermocouple | 190.1677 | °C
Athabasca Oil Corporation | Leismer | 10935 | 2018-01-01 | OBS | 103/13-27-078-10W4/0 | L3P4 M | L3Pair4 | 8.78 |  | Bitumen | 417 | 417 | Thermocouple | 212.9042 | °C
Athabasca Oil Corporation | Leismer | 10935 | 2018-02-01 | OBS | 103/13-27-078-10W4/0 | L3P4 M | L3Pair4 | 8.78 |  | Bitumen | 417 | 417 | Thermocouple | 228.8 | °C
Athabasca Oil Corporation | Leismer | 10935 | 2018-03-01 | OBS | 103/13-27-078-10W4/0 | L3P4 M | L3Pair4 | 8.78 |  | Bitumen | 417 | 417 | Thermocouple | 235.2 | °C
Athabasca Oil Corporation | Leismer | 10935 | 2017-02-01 | OBS | 103/13-27-078-10W4/0 | L3P4 M | L3Pair4 | 8.78 |  | Bitumen | 415.75 | 415.753 | Thermocouple | 62.0044 | °C
Athabasca Oil Corporation | Leismer | 10935 | 2017-03-01 | OBS | 103/13-27-078-10W4/0 | L3P4 M | L3Pair4 | 8.78 |  | Bitumen | 415.75 | 415.753 | Thermocouple | 62.0438 | °C
Athabasca Oil Corporation | Leismer | 10935 | 2017-04-01 | OBS | 103/13-27-078-10W4/0 | L3P4 M | L3Pair4 | 8.78 |  | Bitumen | 415.75 | 415.753 | Thermocouple | 63.1917 | °C
Athabasca Oil Corporation | Leismer | 10935 | 2017-05-01 | OBS | 103/13-27-078-10W4/0 | L3P4 M | L3Pair4 | 8.78 |  | Bitumen | 415.75 | 415.753 | Thermocouple | 64.0625 | °C
Athabasca Oil Corporation | Leismer | 10935 | 2017-06-01 | OBS | 103/13-27-078-10W4/0 | L3P4 M | L3Pair4 | 8.78 |  | Bitumen | 415.75 | 415.753 | Thermocouple | 65.6917 | °C
Athabasca Oil Corporation | Leismer | 10935 | 2017-07-01 | OBS | 103/13-27-078-10W4/0 | L3P4 M | L3Pair4 | 8.78 |  | Bitumen | 415.75 | 415.753 | Thermocouple | 68.4229 | °C
Athabasca Oil Corporation | Leismer | 10935 | 2017-08-01 | OBS | 103/13-27-078-10W4/0 | L3P4 M | L3Pair4 | 8.78 |  | Bitumen | 415.75 | 415.753 | Thermocouple | 74.5208 | °C
Athabasca Oil Corporation | Leismer | 10935 | 2017-09-01 | OBS | 103/13-27-078-10W4/0 | L3P4 M | L3Pair4 | 8.78 |  | Bitumen | 415.75 | 415.753 | Thermocouple | 95.3083 | °C
Athabasca Oil Corporation | Leismer | 10935 | 2017-10-01 | OBS | 103/13-27-078-10W4/0 | L3P4 M | L3Pair4 | 8.78 |  | Bitumen | 415.75 | 415.753 | Thermocouple | 144.1917 | °C
Athabasca Oil Corporation | Leismer | 10935 | 2017-11-01 | OBS | 103/13-27-078-10W4/0 | L3P4 M | L3Pair4 | 8.78 |  | Bitumen | 415.75 | 415.753 | Thermocouple | 196.8062 | °C
Athabasca Oil Corporation | Leismer | 10935 | 2017-12-01 | OBS | 103/13-27-078-10W4/0 | L3P4 M | L3Pair4 | 8.78 |  | Bitumen | 415.75 | 415.753 | Thermocouple | 230.8979 | °C
Athabasca Oil Corporation | Leismer | 10935 | 2018-01-01 | OBS | 103/13-27-078-10W4/0 | L3P4 M | L3Pair4 | 8.78 |  | Bitumen | 415.75 | 415.753 | Thermocouple | 234.1292 | °C
Athabasca Oil Corporation | Leismer | 10935 | 2018-02-01 | OBS | 103/13-27-078-10W4/0 | L3P4 M | L3Pair4 | 8.78 |  | Bitumen | 415.75 | 415.753 | Thermocouple | 234.3 | °C
Athabasca Oil Corporation | Leismer | 10935 | 2018-03-01 | OBS | 103/13-27-078-10W4/0 | L3P4 M | L3Pair4 | 8.78 |  | Bitumen | 415.75 | 415.753 | Thermocouple | 236 | °C
Athabasca Oil Corporation | Leismer | 10935 | 2017-02-01 | OBS | 103/13-27-078-10W4/0 | L3P4 M | L3Pair4 | 8.78 |  | Bitumen | 414.5 | 414.5 | Thermocouple | 58.3025 | °C
Athabasca Oil Corporation | Leismer | 10935 | 2017-03-01 | OBS | 103/13-27-078-10W4/0 | L3P4 M | L3Pair4 | 8.78 |  | Bitumen | 414.5 | 414.5 | Thermocouple | 58.2865 | °C
Athabasca Oil Corporation | Leismer | 10935 | 2017-04-01 | OBS | 103/13-27-078-10W4/0 | L3P4 M | L3Pair4 | 8.78 |  | Bitumen | 414.5 | 414.5 | Thermocouple | 59.6375 | °C
Athabasca Oil Corporation | Leismer | 10935 | 2017-05-01 | OBS | 103/13-27-078-10W4/0 | L3P4 M | L3Pair4 | 8.78 |  | Bitumen | 414.5 | 414.5 | Thermocouple | 60.3729 | °C
Athabasca Oil Corporation | Leismer | 10935 | 2017-06-01 | OBS | 103/13-27-078-10W4/0 | L3P4 M | L3Pair4 | 8.78 |  | Bitumen | 414.5 | 414.5 | Thermocouple | 62.4875 | °C
Athabasca Oil Corporation | Leismer | 10935 | 2017-07-01 | OBS | 103/13-27-078-10W4/0 | L3P4 M | L3Pair4 | 8.78 |  | Bitumen | 414.5 | 414.5 | Thermocouple | 65.8208 | °C
Athabasca Oil Corporation | Leismer | 10935 | 2017-08-01 | OBS | 103/13-27-078-10W4/0 | L3P4 M | L3Pair4 | 8.78 |  | Bitumen | 414.5 | 414.5 | Thermocouple | 75.1458 | °C
Athabasca Oil Corporation | Leismer | 10935 | 2017-09-01 | OBS | 103/13-27-078-10W4/0 | L3P4 M | L3Pair4 | 8.78 |  | Bitumen | 414.5 | 414.5 | Thermocouple | 135.8958 | °C
Athabasca Oil Corporation | Leismer | 10935 | 2017-10-01 | OBS | 103/13-27-078-10W4/0 | L3P4 M | L3Pair4 | 8.78 |  | Bitumen | 414.5 | 414.5 | Thermocouple | 214.9396 | °C
Athabasca Oil Corporation | Leismer | 10935 | 2017-11-01 | OBS | 103/13-27-078-10W4/0 | L3P4 M | L3Pair4 | 8.78 |  | Bitumen | 414.5 | 414.5 | Thermocouple | 229.0354 | °C
Athabasca Oil Corporation | Leismer | 10935 | 2017-12-01 | OBS | 103/13-27-078-10W4/0 | L3P4 M | L3Pair4 | 8.78 |  | Bitumen | 414.5 | 414.5 | Thermocouple | 232.4437 | °C
Athabasca Oil Corporation | Leismer | 10935 | 2018-01-01 | OBS | 103/13-27-078-10W4/0 | L3P4 M | L3Pair4 | 8.78 |  | Bitumen | 414.5 | 414.5 | Thermocouple | 232.725 | °C
Athabasca Oil Corporation | Leismer | 10935 | 2018-02-01 | OBS | 103/13-27-078-10W4/0 | L3P4 M | L3Pair4 | 8.78 |  | Bitumen | 414.5 | 414.5 | Thermocouple | 232.7 | °C
Athabasca Oil Corporation | Leismer | 10935 | 2018-03-01 | OBS | 103/13-27-078-10W4/0 | L3P4 M | L3Pair4 | 8.78 |  | Bitumen | 414.5 | 414.5 | Thermocouple | 234.5 | °C
Athabasca Oil Corporation | Leismer | 10935 | 2017-02-01 | OBS | 103/13-27-078-10W4/0 | L3P4 M | L3Pair4 | 8.78 |  | Bitumen | 413.25 | 413.25 | Thermocouple | 57.8762 | °C
Athabasca Oil Corporation | Leismer | 10935 | 2017-03-01 | OBS | 103/13-27-078-10W4/0 | L3P4 M | L3Pair4 | 8.78 |  | Bitumen | 413.25 | 413.25 | Thermocouple | 58.0427 | °C
Athabasca Oil Corporation | Leismer | 10935 | 2017-04-01 | OBS | 103/13-27-078-10W4/0 | L3P4 M | L3Pair4 | 8.78 |  | Bitumen | 413.25 | 413.25 | Thermocouple | 58.8083 | °C
Athabasca Oil Corporation | Leismer | 10935 | 2017-05-01 | OBS | 103/13-27-078-10W4/0 | L3P4 M | L3Pair4 | 8.78 |  | Bitumen | 413.25 | 413.25 | Thermocouple | 59.4104 | °C
Athabasca Oil Corporation | Leismer | 10935 | 2017-06-01 | OBS | 103/13-27-078-10W4/0 | L3P4 M | L3Pair4 | 8.78 |  | Bitumen | 413.25 | 413.25 | Thermocouple | 61.6104 | °C
Athabasca Oil Corporation | Leismer | 10935 | 2017-07-01 | OBS | 103/13-27-078-10W4/0 | L3P4 M | L3Pair4 | 8.78 |  | Bitumen | 413.25 | 413.25 | Thermocouple | 65.0625 | °C
Athabasca Oil Corporation | Leismer | 10935 | 2017-08-01 | OBS | 103/13-27-078-10W4/0 | L3P4 M | L3Pair4 | 8.78 |  | Bitumen | 413.25 | 413.25 | Thermocouple | 75.3354 | °C
Athabasca Oil Corporation | Leismer | 10935 | 2017-09-01 | OBS | 103/13-27-078-10W4/0 | L3P4 M | L3Pair4 | 8.78 |  | Bitumen | 413.25 | 413.25 | Thermocouple | 152.9938 | °C
Athabasca Oil Corporation | Leismer | 10935 | 2017-10-01 | OBS | 103/13-27-078-10W4/0 | L3P4 M | L3Pair4 | 8.78 |  | Bitumen | 413.25 | 413.25 | Thermocouple | 212.5333 | °C
Athabasca Oil Corporation | Leismer | 10935 | 2017-11-01 | OBS | 103/13-27-078-10W4/0 | L3P4 M | L3Pair4 | 8.78 |  | Bitumen | 413.25 | 413.25 | Thermocouple | 224.4417 | °C
Athabasca Oil Corporation | Leismer | 10935 | 2017-12-01 | OBS | 103/13-27-078-10W4/0 | L3P4 M | L3Pair4 | 8.78 |  | Bitumen | 413.25 | 413.25 | Thermocouple | 228.55 | °C
Athabasca Oil Corporation | Leismer | 10935 | 2018-01-01 | OBS | 103/13-27-078-10W4/0 | L3P4 M | L3Pair4 | 8.78 |  | Bitumen | 413.25 | 413.25 | Thermocouple | 229.5521 | °C
Athabasca Oil Corporation | Leismer | 10935 | 2018-02-01 | OBS | 103/13-27-078-10W4/0 | L3P4 M | L3Pair4 | 8.78 |  | Bitumen | 413.25 | 413.25 | Thermocouple | 230 | °C
Athabasca Oil Corporation | Leismer | 10935 | 2018-03-01 | OBS | 103/13-27-078-10W4/0 | L3P4 M | L3Pair4 | 8.78 |  | Bitumen | 413.25 | 413.25 | Thermocouple | 231.6 | °C
Athabasca Oil Corporation | Leismer | 10935 | 2017-02-01 | OBS | 103/13-27-078-10W4/0 | L3P4 M | L3Pair4 | 8.78 |  | Lean Zone | 412 | 412 | Thermocouple | 54.3629 | °C
Athabasca Oil Corporation | Leismer | 10935 | 2017-03-01 | OBS | 103/13-27-078-10W4/0 | L3P4 M | L3Pair4 | 8.78 |  | Lean Zone | 412 | 412 | Thermocouple | 54.376 | °C
Athabasca Oil Corporation | Leismer | 10935 | 2017-04-01 | OBS | 103/13-27-078-10W4/0 | L3P4 M | L3Pair4 | 8.78 |  | Lean Zone | 412 | 412 | Thermocouple | 55.7208 | °C
Athabasca Oil Corporation | Leismer | 10935 | 2017-05-01 | OBS | 103/13-27-078-10W4/0 | L3P4 M | L3Pair4 | 8.78 |  | Lean Zone | 412 | 412 | Thermocouple | 56.4083 | °C
Athabasca Oil Corporation | Leismer | 10935 | 2017-06-01 | OBS | 103/13-27-078-10W4/0 | L3P4 M | L3Pair4 | 8.78 |  | Lean Zone | 412 | 412 | Thermocouple | 58.9729 | °C
Athabasca Oil Corporation | Leismer | 10935 | 2017-07-01 | OBS | 103/13-27-078-10W4/0 | L3P4 M | L3Pair4 | 8.78 |  | Lean Zone | 412 | 412 | Thermocouple | 62.9917 | °C
Athabasca Oil Corporation | Leismer | 10935 | 2017-08-01 | OBS | 103/13-27-078-10W4/0 | L3P4 M | L3Pair4 | 8.78 |  | Lean Zone | 412 | 412 | Thermocouple | 74.9438 | °C
Athabasca Oil Corporation | Leismer | 10935 | 2017-09-01 | OBS | 103/13-27-078-10W4/0 | L3P4 M | L3Pair4 | 8.78 |  | Lean Zone | 412 | 412 | Thermocouple | 166.5042 | °C
Athabasca Oil Corporation | Leismer | 10935 | 2017-10-01 | OBS | 103/13-27-078-10W4/0 | L3P4 M | L3Pair4 | 8.78 |  | Lean Zone | 412 | 412 | Thermocouple | 219.4437 | °C
Athabasca Oil Corporation | Leismer | 10935 | 2017-11-01 | OBS | 103/13-27-078-10W4/0 | L3P4 M | L3Pair4 | 8.78 |  | Lean Zone | 412 | 412 | Thermocouple | 227.2125 | °C
Athabasca Oil Corporation | Leismer | 10935 | 2017-12-01 | OBS | 103/13-27-078-10W4/0 | L3P4 M | L3Pair4 | 8.78 |  | Lean Zone | 412 | 412 | Thermocouple | 230.5875 | °C
Athabasca Oil Corporation | Leismer | 10935 | 2018-01-01 | OBS | 103/13-27-078-10W4/0 | L3P4 M | L3Pair4 | 8.78 |  | Lean Zone | 412 | 412 | Thermocouple | 230.8635 | °C
Athabasca Oil Corporation | Leismer | 10935 | 2018-02-01 | OBS | 103/13-27-078-10W4/0 | L3P4 M | L3Pair4 | 8.78 |  | Lean Zone | 412 | 412 | Thermocouple | 230.7 | °C
Athabasca Oil Corporation | Leismer | 10935 | 2018-03-01 | OBS | 103/13-27-078-10W4/0 | L3P4 M | L3Pair4 | 8.78 |  | Lean Zone | 412 | 412 | Thermocouple | 232 | °C
Athabasca Oil Corporation | Leismer | 10935 | 2017-02-01 | OBS | 103/13-27-078-10W4/0 | L3P4 M | L3Pair4 | 8.78 |  | mud-IHS | 410.75 | 410.75 | Thermocouple | 51.8264 | °C
Athabasca Oil Corporation | Leismer | 10935 | 2017-03-01 | OBS | 103/13-27-078-10W4/0 | L3P4 M | L3Pair4 | 8.78 |  | mud-IHS | 410.75 | 410.75 | Thermocouple | 51.9521 | °C
Athabasca Oil Corporation | Leismer | 10935 | 2017-04-01 | OBS | 103/13-27-078-10W4/0 | L3P4 M | L3Pair4 | 8.78 |  | mud-IHS | 410.75 | 410.75 | Thermocouple | 53.2146 | °C
Athabasca Oil Corporation | Leismer | 10935 | 2017-05-01 | OBS | 103/13-27-078-10W4/0 | L3P4 M | L3Pair4 | 8.78 |  | mud-IHS | 410.75 | 410.75 | Thermocouple | 54.0771 | °C
Athabasca Oil Corporation | Leismer | 10935 | 2017-06-01 | OBS | 103/13-27-078-10W4/0 | L3P4 M | L3Pair4 | 8.78 |  | mud-IHS | 410.75 | 410.75 | Thermocouple | 56.625 | °C
Athabasca Oil Corporation | Leismer | 10935 | 2017-07-01 | OBS | 103/13-27-078-10W4/0 | L3P4 M | L3Pair4 | 8.78 |  | mud-IHS | 410.75 | 410.75 | Thermocouple | 60.7771 | °C
Athabasca Oil Corporation | Leismer | 10935 | 2017-08-01 | OBS | 103/13-27-078-10W4/0 | L3P4 M | L3Pair4 | 8.78 |  | mud-IHS | 410.75 | 410.75 | Thermocouple | 73.2896 | °C
Athabasca Oil Corporation | Leismer | 10935 | 2017-09-01 | OBS | 103/13-27-078-10W4/0 | L3P4 M | L3Pair4 | 8.78 |  | mud-IHS | 410.75 | 410.75 | Thermocouple | 167.1167 | °C
Athabasca Oil Corporation | Leismer | 10935 | 2017-10-01 | OBS | 103/13-27-078-10W4/0 | L3P4 M | L3Pair4 | 8.78 |  | mud-IHS | 410.75 | 410.75 | Thermocouple | 213.7521 | °C
Athabasca Oil Corporation | Leismer | 10935 | 2017-11-01 | OBS | 103/13-27-078-10W4/0 | L3P4 M | L3Pair4 | 8.78 |  | mud-IHS | 410.75 | 410.75 | Thermocouple | 221.7417 | °C
Athabasca Oil Corporation | Leismer | 10935 | 2017-12-01 | OBS | 103/13-27-078-10W4/0 | L3P4 M | L3Pair4 | 8.78 |  | mud-IHS | 410.75 | 410.75 | Thermocouple | 225.9594 | °C
Athabasca Oil Corporation | Leismer | 10935 | 2018-01-01 | OBS | 103/13-27-078-10W4/0 | L3P4 M | L3Pair4 | 8.78 |  | mud-IHS | 410.75 | 410.75 | Thermocouple | 226.625 | °C
Athabasca Oil Corporation | Leismer | 10935 | 2018-02-01 | OBS | 103/13-27-078-10W4/0 | L3P4 M | L3Pair4 | 8.78 |  | mud-IHS | 410.75 | 410.75 | Thermocouple | 226.8 | °C
Athabasca Oil Corporation | Leismer | 10935 | 2018-03-01 | OBS | 103/13-27-078-10W4/0 | L3P4 M | L3Pair4 | 8.78 |  | mud-IHS | 410.75 | 410.75 | Thermocouple | 228.4 | °C
Athabasca Oil Corporation | Leismer | 10935 | 2017-02-01 | OBS | 103/13-27-078-10W4/0 | L3P4 M | L3Pair4 | 8.78 |  | mud-IHS | 409.5 | 409.5 | Thermocouple | 49.2045 | °C
Athabasca Oil Corporation | Leismer | 10935 | 2017-03-01 | OBS | 103/13-27-078-10W4/0 | L3P4 M | L3Pair4 | 8.78 |  | mud-IHS | 409.5 | 409.5 | Thermocouple | 49.324 | °C
Athabasca Oil Corporation | Leismer | 10935 | 2017-04-01 | OBS | 103/13-27-078-10W4/0 | L3P4 M | L3Pair4 | 8.78 |  | mud-IHS | 409.5 | 409.5 | Thermocouple | 50.6146 | °C
Athabasca Oil Corporation | Leismer | 10935 | 2017-05-01 | OBS | 103/13-27-078-10W4/0 | L3P4 M | L3Pair4 | 8.78 |  | mud-IHS | 409.5 | 409.5 | Thermocouple | 51.8313 | °C
Athabasca Oil Corporation | Leismer | 10935 | 2017-06-01 | OBS | 103/13-27-078-10W4/0 | L3P4 M | L3Pair4 | 8.78 |  | mud-IHS | 409.5 | 409.5 | Thermocouple | 54.2104 | °C
Athabasca Oil Corporation | Leismer | 10935 | 2017-07-01 | OBS | 103/13-27-078-10W4/0 | L3P4 M | L3Pair4 | 8.78 |  | mud-IHS | 409.5 | 409.5 | Thermocouple | 58.2875 | °C
Athabasca Oil Corporation | Leismer | 10935 | 2017-08-01 | OBS | 103/13-27-078-10W4/0 | L3P4 M | L3Pair4 | 8.78 |  | mud-IHS | 409.5 | 409.5 | Thermocouple | 69.9104 | °C
Athabasca Oil Corporation | Leismer | 10935 | 2017-09-01 | OBS | 103/13-27-078-10W4/0 | L3P4 M | L3Pair4 | 8.78 |  | mud-IHS | 409.5 | 409.5 | Thermocouple | 146.2146 | °C
Athabasca Oil Corporation | Leismer | 10935 | 2017-10-01 | OBS | 103/13-27-078-10W4/0 | L3P4 M | L3Pair4 | 8.78 |  | mud-IHS | 409.5 | 409.5 | Thermocouple | 194.7604 | °C
Athabasca Oil Corporation | Leismer | 10935 | 2017-11-01 | OBS | 103/13-27-078-10W4/0 | L3P4 M | L3Pair4 | 8.78 |  | mud-IHS | 409.5 | 409.5 | Thermocouple | 206.3583 | °C
Athabasca Oil Corporation | Leismer | 10935 | 2017-12-01 | OBS | 103/13-27-078-10W4/0 | L3P4 M | L3Pair4 | 8.78 |  | mud-IHS | 409.5 | 409.5 | Thermocouple | 213.8542 | °C
Athabasca Oil Corporation | Leismer | 10935 | 2018-01-01 | OBS | 103/13-27-078-10W4/0 | L3P4 M | L3Pair4 | 8.78 |  | mud-IHS | 409.5 | 409.5 | Thermocouple | 215.4354 | °C
Athabasca Oil Corporation | Leismer | 10935 | 2018-02-01 | OBS | 103/13-27-078-10W4/0 | L3P4 M | L3Pair4 | 8.78 |  | mud-IHS | 409.5 | 409.5 | Thermocouple | 216.1 | °C
Athabasca Oil Corporation | Leismer | 10935 | 2018-03-01 | OBS | 103/13-27-078-10W4/0 | L3P4 M | L3Pair4 | 8.78 |  | mud-IHS | 409.5 | 409.5 | Thermocouple | 218.1 | °C
Athabasca Oil Corporation | Leismer | 10935 | 2017-02-01 | OBS | 103/13-27-078-10W4/0 | L3P4 M | L3Pair4 | 8.78 |  | mud-IHS | 408.25 | 408.25 | Thermocouple | 46.5691 | °C
Athabasca Oil Corporation | Leismer | 10935 | 2017-03-01 | OBS | 103/13-27-078-10W4/0 | L3P4 M | L3Pair4 | 8.78 |  | mud-IHS | 408.25 | 408.25 | Thermocouple | 46.601 | °C
Athabasca Oil Corporation | Leismer | 10935 | 2017-04-01 | OBS | 103/13-27-078-10W4/0 | L3P4 M | L3Pair4 | 8.78 |  | mud-IHS | 408.25 | 408.25 | Thermocouple | 47.925 | °C
Athabasca Oil Corporation | Leismer | 10935 | 2017-05-01 | OBS | 103/13-27-078-10W4/0 | L3P4 M | L3Pair4 | 8.78 |  | mud-IHS | 408.25 | 408.25 | Thermocouple | 49.1104 | °C
Athabasca Oil Corporation | Leismer | 10935 | 2017-06-01 | OBS | 103/13-27-078-10W4/0 | L3P4 M | L3Pair4 | 8.78 |  | mud-IHS | 408.25 | 408.25 | Thermocouple | 51.3729 | °C
Athabasca Oil Corporation | Leismer | 10935 | 2017-07-01 | OBS | 103/13-27-078-10W4/0 | L3P4 M | L3Pair4 | 8.78 |  | mud-IHS | 408.25 | 408.25 | Thermocouple | 55.1583 | °C
Athabasca Oil Corporation | Leismer | 10935 | 2017-08-01 | OBS | 103/13-27-078-10W4/0 | L3P4 M | L3Pair4 | 8.78 |  | mud-IHS | 408.25 | 408.25 | Thermocouple | 65.2458 | °C
Athabasca Oil Corporation | Leismer | 10935 | 2017-09-01 | OBS | 103/13-27-078-10W4/0 | L3P4 M | L3Pair4 | 8.78 |  | mud-IHS | 408.25 | 408.25 | Thermocouple | 127.0229 | °C
Athabasca Oil Corporation | Leismer | 10935 | 2017-10-01 | OBS | 103/13-27-078-10W4/0 | L3P4 M | L3Pair4 | 8.78 |  | mud-IHS | 408.25 | 408.25 | Thermocouple | 175.1979 | °C
Athabasca Oil Corporation | Leismer | 10935 | 2017-11-01 | OBS | 103/13-27-078-10W4/0 | L3P4 M | L3Pair4 | 8.78 |  | mud-IHS | 408.25 | 408.25 | Thermocouple | 192.8792 | °C
Athabasca Oil Corporation | Leismer | 10935 | 2017-12-01 | OBS | 103/13-27-078-10W4/0 | L3P4 M | L3Pair4 | 8.78 |  | mud-IHS | 408.25 | 408.25 | Thermocouple | 203.0896 | °C
Athabasca Oil Corporation | Leismer | 10935 | 2018-01-01 | OBS | 103/13-27-078-10W4/0 | L3P4 M | L3Pair4 | 8.78 |  | mud-IHS | 408.25 | 408.25 | Thermocouple | 205.2396 | °C
Athabasca Oil Corporation | Leismer | 10935 | 2018-02-01 | OBS | 103/13-27-078-10W4/0 | L3P4 M | L3Pair4 | 8.78 |  | mud-IHS | 408.25 | 408.25 | Thermocouple | 206 | °C
Athabasca Oil Corporation | Leismer | 10935 | 2018-03-01 | OBS | 103/13-27-078-10W4/0 | L3P4 M | L3Pair4 | 8.78 |  | mud-IHS | 408.25 | 408.25 | Thermocouple | 208.4 | °C
Athabasca Oil Corporation | Leismer | 10935 | 2017-02-01 | OBS | 103/13-27-078-10W4/0 | L3P4 M | L3Pair4 | 8.78 |  | mud-IHS | 407 | 407 | Thermocouple | 44.0627 | °C
Athabasca Oil Corporation | Leismer | 10935 | 2017-03-01 | OBS | 103/13-27-078-10W4/0 | L3P4 M | L3Pair4 | 8.78 |  | mud-IHS | 407 | 407 | Thermocouple | 44.2271 | °C
Athabasca Oil Corporation | Leismer | 10935 | 2017-04-01 | OBS | 103/13-27-078-10W4/0 | L3P4 M | L3Pair4 | 8.78 |  | mud-IHS | 407 | 407 | Thermocouple | 45.4229 | °C
Athabasca Oil Corporation | Leismer | 10935 | 2017-05-01 | OBS | 103/13-27-078-10W4/0 | L3P4 M | L3Pair4 | 8.78 |  | mud-IHS | 407 | 407 | Thermocouple | 46.5042 | °C
Athabasca Oil Corporation | Leismer | 10935 | 2017-06-01 | OBS | 103/13-27-078-10W4/0 | L3P4 M | L3Pair4 | 8.78 |  | mud-IHS | 407 | 407 | Thermocouple | 48.5208 | °C
Athabasca Oil Corporation | Leismer | 10935 | 2017-07-01 | OBS | 103/13-27-078-10W4/0 | L3P4 M | L3Pair4 | 8.78 |  | mud-IHS | 407 | 407 | Thermocouple | 51.8625 | °C
Athabasca Oil Corporation | Leismer | 10935 | 2017-08-01 | OBS | 103/13-27-078-10W4/0 | L3P4 M | L3Pair4 | 8.78 |  | mud-IHS | 407 | 407 | Thermocouple | 59.9563 | °C
Athabasca Oil Corporation | Leismer | 10935 | 2017-09-01 | OBS | 103/13-27-078-10W4/0 | L3P4 M | L3Pair4 | 8.78 |  | mud-IHS | 407 | 407 | Thermocouple | 105.9 | °C
Athabasca Oil Corporation | Leismer | 10935 | 2017-10-01 | OBS | 103/13-27-078-10W4/0 | L3P4 M | L3Pair4 | 8.78 |  | mud-IHS | 407 | 407 | Thermocouple | 146.7813 | °C
Athabasca Oil Corporation | Leismer | 10935 | 2017-11-01 | OBS | 103/13-27-078-10W4/0 | L3P4 M | L3Pair4 | 8.78 |  | mud-IHS | 407 | 407 | Thermocouple | 162.9167 | °C
Athabasca Oil Corporation | Leismer | 10935 | 2017-12-01 | OBS | 103/13-27-078-10W4/0 | L3P4 M | L3Pair4 | 8.78 |  | mud-IHS | 407 | 407 | Thermocouple | 174.6052 | °C
Athabasca Oil Corporation | Leismer | 10935 | 2018-01-01 | OBS | 103/13-27-078-10W4/0 | L3P4 M | L3Pair4 | 8.78 |  | mud-IHS | 407 | 407 | Thermocouple | 179.7875 | °C
Athabasca Oil Corporation | Leismer | 10935 | 2018-02-01 | OBS | 103/13-27-078-10W4/0 | L3P4 M | L3Pair4 | 8.78 |  | mud-IHS | 407 | 407 | Thermocouple | 182.9 | °C
Athabasca Oil Corporation | Leismer | 10935 | 2018-03-01 | OBS | 103/13-27-078-10W4/0 | L3P4 M | L3Pair4 | 8.78 |  | mud-IHS | 407 | 407 | Thermocouple | 186.5 | °C
Athabasca Oil Corporation | Leismer | 10935 | 2017-02-01 | OBS | 103/13-27-078-10W4/0 | L3P4 M | L3Pair4 | 8.78 |  | mud-IHS | 405.75 | 405.75 | Thermocouple | 42.3741 | °C
Athabasca Oil Corporation | Leismer | 10935 | 2017-03-01 | OBS | 103/13-27-078-10W4/0 | L3P4 M | L3Pair4 | 8.78 |  | mud-IHS | 405.75 | 405.75 | Thermocouple | 42.5833 | °C
Athabasca Oil Corporation | Leismer | 10935 | 2017-04-01 | OBS | 103/13-27-078-10W4/0 | L3P4 M | L3Pair4 | 8.78 |  | mud-IHS | 405.75 | 405.75 | Thermocouple | 43.7021 | °C
Athabasca Oil Corporation | Leismer | 10935 | 2017-05-01 | OBS | 103/13-27-078-10W4/0 | L3P4 M | L3Pair4 | 8.78 |  | mud-IHS | 405.75 | 405.75 | Thermocouple | 44.4 | °C
Athabasca Oil Corporation | Leismer | 10935 | 2017-06-01 | OBS | 103/13-27-078-10W4/0 | L3P4 M | L3Pair4 | 8.78 |  | mud-IHS | 405.75 | 405.75 | Thermocouple | 46.2375 | °C
Athabasca Oil Corporation | Leismer | 10935 | 2017-07-01 | OBS | 103/13-27-078-10W4/0 | L3P4 M | L3Pair4 | 8.78 |  | mud-IHS | 405.75 | 405.75 | Thermocouple | 48.9958 | °C
Athabasca Oil Corporation | Leismer | 10935 | 2017-08-01 | OBS | 103/13-27-078-10W4/0 | L3P4 M | L3Pair4 | 8.78 |  | mud-IHS | 405.75 | 405.75 | Thermocouple | 55.9958 | °C
Athabasca Oil Corporation | Leismer | 10935 | 2017-09-01 | OBS | 103/13-27-078-10W4/0 | L3P4 M | L3Pair4 | 8.78 |  | mud-IHS | 405.75 | 405.75 | Thermocouple | 96.9063 | °C
Athabasca Oil Corporation | Leismer | 10935 | 2017-10-01 | OBS | 103/13-27-078-10W4/0 | L3P4 M | L3Pair4 | 8.78 |  | mud-IHS | 405.75 | 405.75 | Thermocouple | 133.6938 | °C
Athabasca Oil Corporation | Leismer | 10935 | 2017-11-01 | OBS | 103/13-27-078-10W4/0 | L3P4 M | L3Pair4 | 8.78 |  | mud-IHS | 405.75 | 405.75 | Thermocouple | 148.4188 | °C
Athabasca Oil Corporation | Leismer | 10935 | 2017-12-01 | OBS | 103/13-27-078-10W4/0 | L3P4 M | L3Pair4 | 8.78 |  | mud-IHS | 405.75 | 405.75 | Thermocouple | 158.6531 | °C
Athabasca Oil Corporation | Leismer | 10935 | 2018-01-01 | OBS | 103/13-27-078-10W4/0 | L3P4 M | L3Pair4 | 8.78 |  | mud-IHS | 405.75 | 405.75 | Thermocouple | 163.8823 | °C
Athabasca Oil Corporation | Leismer | 10935 | 2018-02-01 | OBS | 103/13-27-078-10W4/0 | L3P4 M | L3Pair4 | 8.78 |  | mud-IHS | 405.75 | 405.75 | Thermocouple | 167.4 | °C
Athabasca Oil Corporation | Leismer | 10935 | 2018-03-01 | OBS | 103/13-27-078-10W4/0 | L3P4 M | L3Pair4 | 8.78 |  | mud-IHS | 405.75 | 405.75 | Thermocouple | 171.6 | °C
Athabasca Oil Corporation | Leismer | 10935 | 2017-02-01 | OBS | 103/13-27-078-10W4/0 | L3P4 M | L3Pair4 | 8.78 |  | mud-IHS | 404.5 | 404.5 | Thermocouple | 39.5377 | °C
Athabasca Oil Corporation | Leismer | 10935 | 2017-03-01 | OBS | 103/13-27-078-10W4/0 | L3P4 M | L3Pair4 | 8.78 |  | mud-IHS | 404.5 | 404.5 | Thermocouple | 39.5823 | °C
Athabasca Oil Corporation | Leismer | 10935 | 2017-04-01 | OBS | 103/13-27-078-10W4/0 | L3P4 M | L3Pair4 | 8.78 |  | mud-IHS | 404.5 | 404.5 | Thermocouple | 40.8208 | °C
Athabasca Oil Corporation | Leismer | 10935 | 2017-05-01 | OBS | 103/13-27-078-10W4/0 | L3P4 M | L3Pair4 | 8.78 |  | mud-IHS | 404.5 | 404.5 | Thermocouple | 41.2021 | °C
Athabasca Oil Corporation | Leismer | 10935 | 2017-06-01 | OBS | 103/13-27-078-10W4/0 | L3P4 M | L3Pair4 | 8.78 |  | mud-IHS | 404.5 | 404.5 | Thermocouple | 42.9167 | °C
Athabasca Oil Corporation | Leismer | 10935 | 2017-07-01 | OBS | 103/13-27-078-10W4/0 | L3P4 M | L3Pair4 | 8.78 |  | mud-IHS | 404.5 | 404.5 | Thermocouple | 45.0771 | °C
Athabasca Oil Corporation | Leismer | 10935 | 2017-08-01 | OBS | 103/13-27-078-10W4/0 | L3P4 M | L3Pair4 | 8.78 |  | mud-IHS | 404.5 | 404.5 | Thermocouple | 50.1458 | °C
Athabasca Oil Corporation | Leismer | 10935 | 2017-09-01 | OBS | 103/13-27-078-10W4/0 | L3P4 M | L3Pair4 | 8.78 |  | mud-IHS | 404.5 | 404.5 | Thermocouple | 79.3146 | °C
Athabasca Oil Corporation | Leismer | 10935 | 2017-10-01 | OBS | 103/13-27-078-10W4/0 | L3P4 M | L3Pair4 | 8.78 |  | mud-IHS | 404.5 | 404.5 | Thermocouple | 108.7 | °C
Athabasca Oil Corporation | Leismer | 10935 | 2017-11-01 | OBS | 103/13-27-078-10W4/0 | L3P4 M | L3Pair4 | 8.78 |  | mud-IHS | 404.5 | 404.5 | Thermocouple | 122.4208 | °C
Athabasca Oil Corporation | Leismer | 10935 | 2017-12-01 | OBS | 103/13-27-078-10W4/0 | L3P4 M | L3Pair4 | 8.78 |  | mud-IHS | 404.5 | 404.5 | Thermocouple | 132.5 | °C
Athabasca Oil Corporation | Leismer | 10935 | 2018-01-01 | OBS | 103/13-27-078-10W4/0 | L3P4 M | L3Pair4 | 8.78 |  | mud-IHS | 404.5 | 404.5 | Thermocouple | 138.7636 | °C
Athabasca Oil Corporation | Leismer | 10935 | 2018-02-01 | OBS | 103/13-27-078-10W4/0 | L3P4 M | L3Pair4 | 8.78 |  | mud-IHS | 404.5 | 404.5 | Thermocouple | 143.4 | °C
Athabasca Oil Corporation | Leismer | 10935 | 2018-03-01 | OBS | 103/13-27-078-10W4/0 | L3P4 M | L3Pair4 | 8.78 |  | mud-IHS | 404.5 | 404.5 | Thermocouple | 148.3 | °C
Athabasca Oil Corporation | Leismer | 10935 | 2017-02-01 | OBS | 103/13-27-078-10W4/0 | L3P4 M | L3Pair4 | 8.78 |  | mud-IHS | 403.25 | 403.25 | Thermocouple | 37.9939 | °C
Athabasca Oil Corporation | Leismer | 10935 | 2017-03-01 | OBS | 103/13-27-078-10W4/0 | L3P4 M | L3Pair4 | 8.78 |  | mud-IHS | 403.25 | 403.25 | Thermocouple | 38.2687 | °C
Athabasca Oil Corporation | Leismer | 10935 | 2017-04-01 | OBS | 103/13-27-078-10W4/0 | L3P4 M | L3Pair4 | 8.78 |  | mud-IHS | 403.25 | 403.25 | Thermocouple | 38.925 | °C
Athabasca Oil Corporation | Leismer | 10935 | 2017-05-01 | OBS | 103/13-27-078-10W4/0 | L3P4 M | L3Pair4 | 8.78 |  | mud-IHS | 403.25 | 403.25 | Thermocouple | 39.4813 | °C
Athabasca Oil Corporation | Leismer | 10935 | 2017-06-01 | OBS | 103/13-27-078-10W4/0 | L3P4 M | L3Pair4 | 8.78 |  | mud-IHS | 403.25 | 403.25 | Thermocouple | 40.6479 | °C
Athabasca Oil Corporation | Leismer | 10935 | 2017-07-01 | OBS | 103/13-27-078-10W4/0 | L3P4 M | L3Pair4 | 8.78 |  | mud-IHS | 403.25 | 403.25 | Thermocouple | 42.6917 | °C
Athabasca Oil Corporation | Leismer | 10935 | 2017-08-01 | OBS | 103/13-27-078-10W4/0 | L3P4 M | L3Pair4 | 8.78 |  | mud-IHS | 403.25 | 403.25 | Thermocouple | 46.3667 | °C
Athabasca Oil Corporation | Leismer | 10935 | 2017-09-01 | OBS | 103/13-27-078-10W4/0 | L3P4 M | L3Pair4 | 8.78 |  | mud-IHS | 403.25 | 403.25 | Thermocouple | 66.6542 | °C
Athabasca Oil Corporation | Leismer | 10935 | 2017-10-01 | OBS | 103/13-27-078-10W4/0 | L3P4 M | L3Pair4 | 8.78 |  | mud-IHS | 403.25 | 403.25 | Thermocouple | 89.475 | °C
Athabasca Oil Corporation | Leismer | 10935 | 2017-11-01 | OBS | 103/13-27-078-10W4/0 | L3P4 M | L3Pair4 | 8.78 |  | mud-IHS | 403.25 | 403.25 | Thermocouple | 101.2833 | °C
Athabasca Oil Corporation | Leismer | 10935 | 2017-12-01 | OBS | 103/13-27-078-10W4/0 | L3P4 M | L3Pair4 | 8.78 |  | mud-IHS | 403.25 | 403.25 | Thermocouple | 110.5375 | °C
Athabasca Oil Corporation | Leismer | 10935 | 2018-01-01 | OBS | 103/13-27-078-10W4/0 | L3P4 M | L3Pair4 | 8.78 |  | mud-IHS | 403.25 | 403.25 | Thermocouple | 117.2781 | °C
Athabasca Oil Corporation | Leismer | 10935 | 2018-02-01 | OBS | 103/13-27-078-10W4/0 | L3P4 M | L3Pair4 | 8.78 |  | mud-IHS | 403.25 | 403.25 | Thermocouple | 123 | °C
Athabasca Oil Corporation | Leismer | 10935 | 2018-03-01 | OBS | 103/13-27-078-10W4/0 | L3P4 M | L3Pair4 | 8.78 |  | mud-IHS | 403.25 | 403.25 | Thermocouple | 128.5 | °C
Athabasca Oil Corporation | Leismer | 10935 | 2017-02-01 | OBS | 103/13-27-078-10W4/0 | L3P4 M | L3Pair4 | 8.78 |  | mud-IHS | 402 | 402 | Thermocouple | 36.5939 | °C
Athabasca Oil Corporation | Leismer | 10935 | 2017-03-01 | OBS | 103/13-27-078-10W4/0 | L3P4 M | L3Pair4 | 8.78 |  | mud-IHS | 402 | 402 | Thermocouple | 36.8625 | °C
Athabasca Oil Corporation | Leismer | 10935 | 2017-04-01 | OBS | 103/13-27-078-10W4/0 | L3P4 M | L3Pair4 | 8.78 |  | mud-IHS | 402 | 402 | Thermocouple | 37.5083 | °C
Athabasca Oil Corporation | Leismer | 10935 | 2017-05-01 | OBS | 103/13-27-078-10W4/0 | L3P4 M | L3Pair4 | 8.78 |  | mud-IHS | 402 | 402 | Thermocouple | 38.025 | °C
Athabasca Oil Corporation | Leismer | 10935 | 2017-06-01 | OBS | 103/13-27-078-10W4/0 | L3P4 M | L3Pair4 | 8.78 |  | mud-IHS | 402 | 402 | Thermocouple | 39.1021 | °C
Athabasca Oil Corporation | Leismer | 10935 | 2017-07-01 | OBS | 103/13-27-078-10W4/0 | L3P4 M | L3Pair4 | 8.78 |  | mud-IHS | 402 | 402 | Thermocouple | 40.7375 | °C
Athabasca Oil Corporation | Leismer | 10935 | 2017-08-01 | OBS | 103/13-27-078-10W4/0 | L3P4 M | L3Pair4 | 8.78 |  | mud-IHS | 402 | 402 | Thermocouple | 43.8438 | °C
Athabasca Oil Corporation | Leismer | 10935 | 2017-09-01 | OBS | 103/13-27-078-10W4/0 | L3P4 M | L3Pair4 | 8.78 |  | mud-IHS | 402 | 402 | Thermocouple | 60.6271 | °C
Athabasca Oil Corporation | Leismer | 10935 | 2017-10-01 | OBS | 103/13-27-078-10W4/0 | L3P4 M | L3Pair4 | 8.78 |  | mud-IHS | 402 | 402 | Thermocouple | 80.675 | °C
Athabasca Oil Corporation | Leismer | 10935 | 2017-11-01 | OBS | 103/13-27-078-10W4/0 | L3P4 M | L3Pair4 | 8.78 |  | mud-IHS | 402 | 402 | Thermocouple | 91.0833 | °C
Athabasca Oil Corporation | Leismer | 10935 | 2017-12-01 | OBS | 103/13-27-078-10W4/0 | L3P4 M | L3Pair4 | 8.78 |  | mud-IHS | 402 | 402 | Thermocouple | 99.5677 | °C
Athabasca Oil Corporation | Leismer | 10935 | 2018-01-01 | OBS | 103/13-27-078-10W4/0 | L3P4 M | L3Pair4 | 8.78 |  | mud-IHS | 402 | 402 | Thermocouple | 105.8906 | °C
Athabasca Oil Corporation | Leismer | 10935 | 2018-02-01 | OBS | 103/13-27-078-10W4/0 | L3P4 M | L3Pair4 | 8.78 |  | mud-IHS | 402 | 402 | Thermocouple | 111.5 | °C
Athabasca Oil Corporation | Leismer | 10935 | 2018-03-01 | OBS | 103/13-27-078-10W4/0 | L3P4 M | L3Pair4 | 8.78 |  | mud-IHS | 402 | 402 | Thermocouple | 117.2 | °C
Athabasca Oil Corporation | Leismer | 10935 | 2017-02-01 | OBS | 103/13-27-078-10W4/0 | L3P4 M | L3Pair4 | 8.78 |  | mud-IHS | 400 | 400 | Thermocouple | 32.8127 | °C
Athabasca Oil Corporation | Leismer | 10935 | 2017-03-01 | OBS | 103/13-27-078-10W4/0 | L3P4 M | L3Pair4 | 8.78 |  | mud-IHS | 400 | 400 | Thermocouple | 32.9594 | °C
Athabasca Oil Corporation | Leismer | 10935 | 2017-04-01 | OBS | 103/13-27-078-10W4/0 | L3P4 M | L3Pair4 | 8.78 |  | mud-IHS | 400 | 400 | Thermocouple | 33.7354 | °C
Athabasca Oil Corporation | Leismer | 10935 | 2017-05-01 | OBS | 103/13-27-078-10W4/0 | L3P4 M | L3Pair4 | 8.78 |  | mud-IHS | 400 | 400 | Thermocouple | 34.8938 | °C
Athabasca Oil Corporation | Leismer | 10935 | 2017-06-01 | OBS | 103/13-27-078-10W4/0 | L3P4 M | L3Pair4 | 8.78 |  | mud-IHS | 400 | 400 | Thermocouple | 35.3083 | °C
Athabasca Oil Corporation | Leismer | 10935 | 2017-07-01 | OBS | 103/13-27-078-10W4/0 | L3P4 M | L3Pair4 | 8.78 |  | mud-IHS | 400 | 400 | Thermocouple | 36.3542 | °C
Athabasca Oil Corporation | Leismer | 10935 | 2017-08-01 | OBS | 103/13-27-078-10W4/0 | L3P4 M | L3Pair4 | 8.78 |  | mud-IHS | 400 | 400 | Thermocouple | 38.5979 | °C
Athabasca Oil Corporation | Leismer | 10935 | 2017-09-01 | OBS | 103/13-27-078-10W4/0 | L3P4 M | L3Pair4 | 8.78 |  | mud-IHS | 400 | 400 | Thermocouple | 48.7146 | °C
Athabasca Oil Corporation | Leismer | 10935 | 2017-10-01 | OBS | 103/13-27-078-10W4/0 | L3P4 M | L3Pair4 | 8.78 |  | mud-IHS | 400 | 400 | Thermocouple | 63.9042 | °C
Athabasca Oil Corporation | Leismer | 10935 | 2017-11-01 | OBS | 103/13-27-078-10W4/0 | L3P4 M | L3Pair4 | 8.78 |  | mud-IHS | 400 | 400 | Thermocouple | 71.7875 | °C
Athabasca Oil Corporation | Leismer | 10935 | 2017-12-01 | OBS | 103/13-27-078-10W4/0 | L3P4 M | L3Pair4 | 8.78 |  | mud-IHS | 400 | 400 | Thermocouple | 78.4802 | °C
Athabasca Oil Corporation | Leismer | 10935 | 2018-01-01 | OBS | 103/13-27-078-10W4/0 | L3P4 M | L3Pair4 | 8.78 |  | mud-IHS | 400 | 400 | Thermocouple | 83.4948 | °C
Athabasca Oil Corporation | Leismer | 10935 | 2018-02-01 | OBS | 103/13-27-078-10W4/0 | L3P4 M | L3Pair4 | 8.78 |  | mud-IHS | 400 | 400 | Thermocouple | 88 | °C
Athabasca Oil Corporation | Leismer | 10935 | 2018-03-01 | OBS | 103/13-27-078-10W4/0 | L3P4 M | L3Pair4 | 8.78 |  | mud-IHS | 400 | 400 | Thermocouple | 93 | °C
Athabasca Oil Corporation | Leismer | 10935 | 2017-02-01 | OBS | 103/13-27-078-10W4/0 | L3P4 M | L3Pair4 | 8.78 |  | mud-IHS | 398 | 398 | Thermocouple | 31.0127 | °C
Athabasca Oil Corporation | Leismer | 10935 | 2017-03-01 | OBS | 103/13-27-078-10W4/0 | L3P4 M | L3Pair4 | 8.78 |  | mud-IHS | 398 | 398 | Thermocouple | 31.2229 | °C
Athabasca Oil Corporation | Leismer | 10935 | 2017-04-01 | OBS | 103/13-27-078-10W4/0 | L3P4 M | L3Pair4 | 8.78 |  | mud-IHS | 398 | 398 | Thermocouple | 31.9104 | °C
Athabasca Oil Corporation | Leismer | 10935 | 2017-05-01 | OBS | 103/13-27-078-10W4/0 | L3P4 M | L3Pair4 | 8.78 |  | mud-IHS | 398 | 398 | Thermocouple | 32.8 | °C
Athabasca Oil Corporation | Leismer | 10935 | 2017-06-01 | OBS | 103/13-27-078-10W4/0 | L3P4 M | L3Pair4 | 8.78 |  | mud-IHS | 398 | 398 | Thermocouple | 33.2729 | °C
Athabasca Oil Corporation | Leismer | 10935 | 2017-07-01 | OBS | 103/13-27-078-10W4/0 | L3P4 M | L3Pair4 | 8.78 |  | mud-IHS | 398 | 398 | Thermocouple | 34.1354 | °C
Athabasca Oil Corporation | Leismer | 10935 | 2017-08-01 | OBS | 103/13-27-078-10W4/0 | L3P4 M | L3Pair4 | 8.78 |  | mud-IHS | 398 | 398 | Thermocouple | 35.7563 | °C
Athabasca Oil Corporation | Leismer | 10935 | 2017-09-01 | OBS | 103/13-27-078-10W4/0 | L3P4 M | L3Pair4 | 8.78 |  | mud-IHS | 398 | 398 | Thermocouple | 42.0896 | °C
Athabasca Oil Corporation | Leismer | 10935 | 2017-10-01 | OBS | 103/13-27-078-10W4/0 | L3P4 M | L3Pair4 | 8.78 |  | mud-IHS | 398 | 398 | Thermocouple | 52.9063 | °C
Athabasca Oil Corporation | Leismer | 10935 | 2017-11-01 | OBS | 103/13-27-078-10W4/0 | L3P4 M | L3Pair4 | 8.78 |  | mud-IHS | 398 | 398 | Thermocouple | 59.3063 | °C
Athabasca Oil Corporation | Leismer | 10935 | 2017-12-01 | OBS | 103/13-27-078-10W4/0 | L3P4 M | L3Pair4 | 8.78 |  | mud-IHS | 398 | 398 | Thermocouple | 64.6958 | °C
Athabasca Oil Corporation | Leismer | 10935 | 2018-01-01 | OBS | 103/13-27-078-10W4/0 | L3P4 M | L3Pair4 | 8.78 |  | mud-IHS | 398 | 398 | Thermocouple | 68.9375 | °C
Athabasca Oil Corporation | Leismer | 10935 | 2018-02-01 | OBS | 103/13-27-078-10W4/0 | L3P4 M | L3Pair4 | 8.78 |  | mud-IHS | 398 | 398 | Thermocouple | 73 | °C
Athabasca Oil Corporation | Leismer | 10935 | 2018-03-01 | OBS | 103/13-27-078-10W4/0 | L3P4 M | L3Pair4 | 8.78 |  | mud-IHS | 398 | 398 | Thermocouple | 77.4 | °C
Athabasca Oil Corporation | Leismer | 10935 | 2017-02-01 | OBS | 103/13-27-078-10W4/0 | L3P4 M | L3Pair4 | 8.78 |  | Bottom Water | 435.5 | 435.5 | Piezometer | 3642.2369 | kPag
Athabasca Oil Corporation | Leismer | 10935 | 2017-03-01 | OBS | 103/13-27-078-10W4/0 | L3P4 M | L3Pair4 | 8.78 |  | Bottom Water | 435.5 | 435.5 | Piezometer | 3646.9833 | kPag
Athabasca Oil Corporation | Leismer | 10935 | 2017-04-01 | OBS | 103/13-27-078-10W4/0 | L3P4 M | L3Pair4 | 8.78 |  | Bottom Water | 435.5 | 435.5 | Piezometer | 3647.4708 | kPag
Athabasca Oil Corporation | Leismer | 10935 | 2017-05-01 | OBS | 103/13-27-078-10W4/0 | L3P4 M | L3Pair4 | 8.78 |  | Bottom Water | 435.5 | 435.5 | Piezometer | 3649.1604 | kPag
Athabasca Oil Corporation | Leismer | 10935 | 2017-06-01 | OBS | 103/13-27-078-10W4/0 | L3P4 M | L3Pair4 | 8.78 |  | Bottom Water | 435.5 | 435.5 | Piezometer | 3644.0166 | kPag
Athabasca Oil Corporation | Leismer | 10935 | 2017-07-01 | OBS | 103/13-27-078-10W4/0 | L3P4 M | L3Pair4 | 8.78 |  | Bottom Water | 435.5 | 435.5 | Piezometer | 3628.8292 | kPag
Athabasca Oil Corporation | Leismer | 10935 | 2017-08-01 | OBS | 103/13-27-078-10W4/0 | L3P4 M | L3Pair4 | 8.78 |  | Bottom Water | 435.5 | 435.5 | Piezometer | 3619.6354 | kPag
Athabasca Oil Corporation | Leismer | 10935 | 2017-09-01 | OBS | 103/13-27-078-10W4/0 | L3P4 M | L3Pair4 | 8.78 |  | Bottom Water | 435.5 | 435.5 | Piezometer | 3608.2958 | kPag
Athabasca Oil Corporation | Leismer | 10935 | 2017-10-01 | OBS | 103/13-27-078-10W4/0 | L3P4 M | L3Pair4 | 8.78 |  | Bottom Water | 435.5 | 435.5 | Piezometer | 3603.6521 | kPag
Athabasca Oil Corporation | Leismer | 10935 | 2017-11-01 | OBS | 103/13-27-078-10W4/0 | L3P4 M | L3Pair4 | 8.78 |  | Bottom Water | 435.5 | 435.5 | Piezometer | 3588.2562 | kPag
Athabasca Oil Corporation | Leismer | 10935 | 2017-12-01 | OBS | 103/13-27-078-10W4/0 | L3P4 M | L3Pair4 | 8.78 |  | Bottom Water | 435.5 | 435.5 | Piezometer | 3571.7646 | kPag
Athabasca Oil Corporation | Leismer | 10935 | 2018-01-01 | OBS | 103/13-27-078-10W4/0 | L3P4 M | L3Pair4 | 8.78 |  | Bottom Water | 435.5 | 435.5 | Piezometer | 3582.0146 | kPag
Athabasca Oil Corporation | Leismer | 10935 | 2018-02-01 | OBS | 103/13-27-078-10W4/0 | L3P4 M | L3Pair4 | 8.78 |  | Bottom Water | 435.5 | 435.5 | Piezometer | 3578 | kPag
Athabasca Oil Corporation | Leismer | 10935 | 2018-03-01 | OBS | 103/13-27-078-10W4/0 | L3P4 M | L3Pair4 | 8.78 |  | Bottom Water | 435.5 | 435.5 | Piezometer | 3598.7 | kPag
Athabasca Oil Corporation | Leismer | 10935 | 2017-02-01 | OBS | 103/13-27-078-10W4/0 | L3P4 M | L3Pair4 | 8.78 |  | Bitumen | 429.5 | 429.5 | Piezometer | 3138.0287 | kPag
Athabasca Oil Corporation | Leismer | 10935 | 2017-03-01 | OBS | 103/13-27-078-10W4/0 | L3P4 M | L3Pair4 | 8.78 |  | Bitumen | 429.5 | 429.5 | Piezometer | 3143.8531 | kPag
Athabasca Oil Corporation | Leismer | 10935 | 2017-04-01 | OBS | 103/13-27-078-10W4/0 | L3P4 M | L3Pair4 | 8.78 |  | Bitumen | 429.5 | 429.5 | Piezometer | 3142.95 | kPag
Athabasca Oil Corporation | Leismer | 10935 | 2017-05-01 | OBS | 103/13-27-078-10W4/0 | L3P4 M | L3Pair4 | 8.78 |  | Bitumen | 429.5 | 429.5 | Piezometer | 3140.0751 | kPag
Athabasca Oil Corporation | Leismer | 10935 | 2017-06-01 | OBS | 103/13-27-078-10W4/0 | L3P4 M | L3Pair4 | 8.78 |  | Bitumen | 429.5 | 429.5 | Piezometer | 3137.7146 | kPag
Athabasca Oil Corporation | Leismer | 10935 | 2017-07-01 | OBS | 103/13-27-078-10W4/0 | L3P4 M | L3Pair4 | 8.78 |  | Bitumen | 429.5 | 429.5 | Piezometer | 3121.2084 | kPag
Athabasca Oil Corporation | Leismer | 10935 | 2017-08-01 | OBS | 103/13-27-078-10W4/0 | L3P4 M | L3Pair4 | 8.78 |  | Bitumen | 429.5 | 429.5 | Piezometer | 3110.1605 | kPag
Athabasca Oil Corporation | Leismer | 10935 | 2017-09-01 | OBS | 103/13-27-078-10W4/0 | L3P4 M | L3Pair4 | 8.78 |  | Bitumen | 429.5 | 429.5 | Piezometer | 3107.8917 | kPag
Athabasca Oil Corporation | Leismer | 10935 | 2017-10-01 | OBS | 103/13-27-078-10W4/0 | L3P4 M | L3Pair4 | 8.78 |  | Bitumen | 429.5 | 429.5 | Piezometer | 3095.1355 | kPag
Athabasca Oil Corporation | Leismer | 10935 | 2017-11-01 | OBS | 103/13-27-078-10W4/0 | L3P4 M | L3Pair4 | 8.78 |  | Bitumen | 429.5 | 429.5 | Piezometer | 3084.8417 | kPag
Athabasca Oil Corporation | Leismer | 10935 | 2017-12-01 | OBS | 103/13-27-078-10W4/0 | L3P4 M | L3Pair4 | 8.78 |  | Bitumen | 429.5 | 429.5 | Piezometer | 3065.5709 | kPag
Athabasca Oil Corporation | Leismer | 10935 | 2018-01-01 | OBS | 103/13-27-078-10W4/0 | L3P4 M | L3Pair4 | 8.78 |  | Bitumen | 429.5 | 429.5 | Piezometer | 3070.0344 | kPag
Athabasca Oil Corporation | Leismer | 10935 | 2018-02-01 | OBS | 103/13-27-078-10W4/0 | L3P4 M | L3Pair4 | 8.78 |  | Bitumen | 429.5 | 429.5 | Piezometer | 3061.3 | kPag
Athabasca Oil Corporation | Leismer | 10935 | 2018-03-01 | OBS | 103/13-27-078-10W4/0 | L3P4 M | L3Pair4 | 8.78 |  | Bitumen | 429.5 | 429.5 | Piezometer | 3071.3 | kPag
Athabasca Oil Corporation | Leismer | 10935 | 2017-02-01 | OBS | 103/13-27-078-10W4/0 | L3P4 M | L3Pair4 | 8.78 |  | Bitumen | 425.5 | 425.5 | Piezometer | 3245.9696 | kPag
Athabasca Oil Corporation | Leismer | 10935 | 2017-03-01 | OBS | 103/13-27-078-10W4/0 | L3P4 M | L3Pair4 | 8.78 |  | Bitumen | 425.5 | 425.5 | Piezometer | 3252.7719 | kPag
Athabasca Oil Corporation | Leismer | 10935 | 2017-04-01 | OBS | 103/13-27-078-10W4/0 | L3P4 M | L3Pair4 | 8.78 |  | Bitumen | 425.5 | 425.5 | Piezometer | 3252.2708 | kPag
Athabasca Oil Corporation | Leismer | 10935 | 2017-05-01 | OBS | 103/13-27-078-10W4/0 | L3P4 M | L3Pair4 | 8.78 |  | Bitumen | 425.5 | 425.5 | Piezometer | 3255.1313 | kPag
Athabasca Oil Corporation | Leismer | 10935 | 2017-06-01 | OBS | 103/13-27-078-10W4/0 | L3P4 M | L3Pair4 | 8.78 |  | Bitumen | 425.5 | 425.5 | Piezometer | 3248.15 | kPag
Athabasca Oil Corporation | Leismer | 10935 | 2017-07-01 | OBS | 103/13-27-078-10W4/0 | L3P4 M | L3Pair4 | 8.78 |  | Bitumen | 425.5 | 425.5 | Piezometer | 3234.8917 | kPag
Athabasca Oil Corporation | Leismer | 10935 | 2017-08-01 | OBS | 103/13-27-078-10W4/0 | L3P4 M | L3Pair4 | 8.78 |  | Bitumen | 425.5 | 425.5 | Piezometer | 3224.9 | kPag
Athabasca Oil Corporation | Leismer | 10935 | 2017-09-01 | OBS | 103/13-27-078-10W4/0 | L3P4 M | L3Pair4 | 8.78 |  | Bitumen | 425.5 | 425.5 | Piezometer | 3212.75 | kPag
Athabasca Oil Corporation | Leismer | 10935 | 2017-10-01 | OBS | 103/13-27-078-10W4/0 | L3P4 M | L3Pair4 | 8.78 |  | Bitumen | 425.5 | 425.5 | Piezometer | 3211.5688 | kPag
Athabasca Oil Corporation | Leismer | 10935 | 2017-11-01 | OBS | 103/13-27-078-10W4/0 | L3P4 M | L3Pair4 | 8.78 |  | Bitumen | 425.5 | 425.5 | Piezometer | 3195.9209 | kPag
Athabasca Oil Corporation | Leismer | 10935 | 2017-12-01 | OBS | 103/13-27-078-10W4/0 | L3P4 M | L3Pair4 | 8.78 |  | Bitumen | 425.5 | 425.5 | Piezometer | 3175.424 | kPag
Athabasca Oil Corporation | Leismer | 10935 | 2018-01-01 | OBS | 103/13-27-078-10W4/0 | L3P4 M | L3Pair4 | 8.78 |  | Bitumen | 425.5 | 425.5 | Piezometer | 3180.1605 | kPag
Athabasca Oil Corporation | Leismer | 10935 | 2018-02-01 | OBS | 103/13-27-078-10W4/0 | L3P4 M | L3Pair4 | 8.78 |  | Bitumen | 425.5 | 425.5 | Piezometer | 3170.5 | kPag
Athabasca Oil Corporation | Leismer | 10935 | 2018-03-01 | OBS | 103/13-27-078-10W4/0 | L3P4 M | L3Pair4 | 8.78 |  | Bitumen | 425.5 | 425.5 | Piezometer | 3185 | kPag
Athabasca Oil Corporation | Leismer | 10935 | 2017-02-01 | OBS | 103/13-27-078-10W4/0 | L3P4 M | L3Pair4 | 8.78 |  | Bitumen | 413 | 413 | Piezometer | 3102.7793 | kPag
Athabasca Oil Corporation | Leismer | 10935 | 2017-03-01 | OBS | 103/13-27-078-10W4/0 | L3P4 M | L3Pair4 | 8.78 |  | Bitumen | 413 | 413 | Piezometer | 3108.2031 | kPag
Athabasca Oil Corporation | Leismer | 10935 | 2017-04-01 | OBS | 103/13-27-078-10W4/0 | L3P4 M | L3Pair4 | 8.78 |  | Bitumen | 413 | 413 | Piezometer | 3106.5583 | kPag
Athabasca Oil Corporation | Leismer | 10935 | 2017-05-01 | OBS | 103/13-27-078-10W4/0 | L3P4 M | L3Pair4 | 8.78 |  | Bitumen | 413 | 413 | Piezometer | 3111.198 | kPag
Athabasca Oil Corporation | Leismer | 10935 | 2017-06-01 | OBS | 103/13-27-078-10W4/0 | L3P4 M | L3Pair4 | 8.78 |  | Bitumen | 413 | 413 | Piezometer | 3110.123 | kPag
Athabasca Oil Corporation | Leismer | 10935 | 2017-07-01 | OBS | 103/13-27-078-10W4/0 | L3P4 M | L3Pair4 | 8.78 |  | Bitumen | 413 | 413 | Piezometer | 3097.2479 | kPag
Athabasca Oil Corporation | Leismer | 10935 | 2017-08-01 | OBS | 103/13-27-078-10W4/0 | L3P4 M | L3Pair4 | 8.78 |  | Bitumen | 413 | 413 | Piezometer | 3093.6167 | kPag
Athabasca Oil Corporation | Leismer | 10935 | 2017-09-01 | OBS | 103/13-27-078-10W4/0 | L3P4 M | L3Pair4 | 8.78 |  | Bitumen | 413 | 413 | Piezometer | 3083.3563 | kPag
Athabasca Oil Corporation | Leismer | 10935 | 2017-10-01 | OBS | 103/13-27-078-10W4/0 | L3P4 M | L3Pair4 | 8.78 |  | Bitumen | 413 | 413 | Piezometer | 2834.625 | kPag
Athabasca Oil Corporation | Leismer | 10935 | 2017-11-01 | OBS | 103/13-27-078-10W4/0 | L3P4 M | L3Pair4 | 8.78 |  | Bitumen | 413 | 413 | Piezometer | 6553.5 | kPag
Athabasca Oil Corporation | Leismer | 10935 | 2017-12-01 | OBS | 103/13-27-078-10W4/0 | L3P4 M | L3Pair4 | 8.78 |  | Bitumen | 413 | 413 | Piezometer | 6553.5 | kPag
Athabasca Oil Corporation | Leismer | 10935 | 2018-01-01 | OBS | 103/13-27-078-10W4/0 | L3P4 M | L3Pair4 | 8.78 |  | Bitumen | 413 | 413 | Piezometer | 6553.5 | kPag
Athabasca Oil Corporation | Leismer | 10935 | 2018-02-01 | OBS | 103/13-27-078-10W4/0 | L3P4 M | L3Pair4 | 8.78 |  | Bitumen | 413 | 413 | Piezometer | 6553.5 | kPag
Athabasca Oil Corporation | Leismer | 10935 | 2018-03-01 | OBS | 103/13-27-078-10W4/0 | L3P4 M | L3Pair4 | 8.78 |  | Bitumen | 413 | 413 | Piezometer | 6553.5 | kPag
Athabasca Oil Corporation | Leismer | 10935 | 2017-02-01 | OBS | 104/13-27-078-10W4/0 | L3P4 T | L3Pair4 | 3.15 |  | Bottom Water | 437 | 437 | Thermocouple | 169.2477 | °C
Athabasca Oil Corporation | Leismer | 10935 | 2017-03-01 | OBS | 104/13-27-078-10W4/0 | L3P4 T | L3Pair4 | 3.15 |  | Bottom Water | 437 | 437 | Thermocouple | 169.4302 | °C
Athabasca Oil Corporation | Leismer | 10935 | 2017-04-01 | OBS | 104/13-27-078-10W4/0 | L3P4 T | L3Pair4 | 3.15 |  | Bottom Water | 437 | 437 | Thermocouple | 170.0146 | °C
Athabasca Oil Corporation | Leismer | 10935 | 2017-05-01 | OBS | 104/13-27-078-10W4/0 | L3P4 T | L3Pair4 | 3.15 |  | Bottom Water | 437 | 437 | Thermocouple | 170.4396 | °C
Athabasca Oil Corporation | Leismer | 10935 | 2017-06-01 | OBS | 104/13-27-078-10W4/0 | L3P4 T | L3Pair4 | 3.15 |  | Bottom Water | 437 | 437 | Thermocouple | 170.7208 | °C
Athabasca Oil Corporation | Leismer | 10935 | 2017-07-01 | OBS | 104/13-27-078-10W4/0 | L3P4 T | L3Pair4 | 3.15 |  | Bottom Water | 437 | 437 | Thermocouple | 170.7792 | °C
Athabasca Oil Corporation | Leismer | 10935 | 2017-08-01 | OBS | 104/13-27-078-10W4/0 | L3P4 T | L3Pair4 | 3.15 |  | Bottom Water | 437 | 437 | Thermocouple | 170.6188 | °C
Athabasca Oil Corporation | Leismer | 10935 | 2017-09-01 | OBS | 104/13-27-078-10W4/0 | L3P4 T | L3Pair4 | 3.15 |  | Bottom Water | 437 | 437 | Thermocouple | 169.2979 | °C
Athabasca Oil Corporation | Leismer | 10935 | 2017-10-01 | OBS | 104/13-27-078-10W4/0 | L3P4 T | L3Pair4 | 3.15 |  | Bottom Water | 437 | 437 | Thermocouple | 166.8042 | °C
Athabasca Oil Corporation | Leismer | 10935 | 2017-11-01 | OBS | 104/13-27-078-10W4/0 | L3P4 T | L3Pair4 | 3.15 |  | Bottom Water | 437 | 437 | Thermocouple | 166.9792 | °C
Athabasca Oil Corporation | Leismer | 10935 | 2017-12-01 | OBS | 104/13-27-078-10W4/0 | L3P4 T | L3Pair4 | 3.15 |  | Bottom Water | 437 | 437 | Thermocouple | 165.9052 | °C
Athabasca Oil Corporation | Leismer | 10935 | 2018-01-01 | OBS | 104/13-27-078-10W4/0 | L3P4 T | L3Pair4 | 3.15 |  | Bottom Water | 437 | 437 | Thermocouple | 163.9427 | °C
Athabasca Oil Corporation | Leismer | 10935 | 2018-02-01 | OBS | 104/13-27-078-10W4/0 | L3P4 T | L3Pair4 | 3.15 |  | Bottom Water | 437 | 437 | Thermocouple | 163 | °C
Athabasca Oil Corporation | Leismer | 10935 | 2018-03-01 | OBS | 104/13-27-078-10W4/0 | L3P4 T | L3Pair4 | 3.15 |  | Bottom Water | 437 | 437 | Thermocouple | 163.3 | °C
Athabasca Oil Corporation | Leismer | 10935 | 2017-02-01 | OBS | 104/13-27-078-10W4/0 | L3P4 T | L3Pair4 | 3.15 |  | Bottom Water | 435 | 435 | Thermocouple | 195.1559 | °C
Athabasca Oil Corporation | Leismer | 10935 | 2017-03-01 | OBS | 104/13-27-078-10W4/0 | L3P4 T | L3Pair4 | 3.15 |  | Bottom Water | 435 | 435 | Thermocouple | 195.0385 | °C
Athabasca Oil Corporation | Leismer | 10935 | 2017-04-01 | OBS | 104/13-27-078-10W4/0 | L3P4 T | L3Pair4 | 3.15 |  | Bottom Water | 435 | 435 | Thermocouple | 195.4 | °C
Athabasca Oil Corporation | Leismer | 10935 | 2017-05-01 | OBS | 104/13-27-078-10W4/0 | L3P4 T | L3Pair4 | 3.15 |  | Bottom Water | 435 | 435 | Thermocouple | 195.8354 | °C
Athabasca Oil Corporation | Leismer | 10935 | 2017-06-01 | OBS | 104/13-27-078-10W4/0 | L3P4 T | L3Pair4 | 3.15 |  | Bottom Water | 435 | 435 | Thermocouple | 196.0313 | °C
Athabasca Oil Corporation | Leismer | 10935 | 2017-07-01 | OBS | 104/13-27-078-10W4/0 | L3P4 T | L3Pair4 | 3.15 |  | Bottom Water | 435 | 435 | Thermocouple | 195.7021 | °C
Athabasca Oil Corporation | Leismer | 10935 | 2017-08-01 | OBS | 104/13-27-078-10W4/0 | L3P4 T | L3Pair4 | 3.15 |  | Bottom Water | 435 | 435 | Thermocouple | 195.4208 | °C
Athabasca Oil Corporation | Leismer | 10935 | 2017-09-01 | OBS | 104/13-27-078-10W4/0 | L3P4 T | L3Pair4 | 3.15 |  | Bottom Water | 435 | 435 | Thermocouple | 192.6333 | °C
Athabasca Oil Corporation | Leismer | 10935 | 2017-10-01 | OBS | 104/13-27-078-10W4/0 | L3P4 T | L3Pair4 | 3.15 |  | Bottom Water | 435 | 435 | Thermocouple | 189.4688 | °C
Athabasca Oil Corporation | Leismer | 10935 | 2017-11-01 | OBS | 104/13-27-078-10W4/0 | L3P4 T | L3Pair4 | 3.15 |  | Bottom Water | 435 | 435 | Thermocouple | 189.4229 | °C
Athabasca Oil Corporation | Leismer | 10935 | 2017-12-01 | OBS | 104/13-27-078-10W4/0 | L3P4 T | L3Pair4 | 3.15 |  | Bottom Water | 435 | 435 | Thermocouple | 188.7792 | °C
Athabasca Oil Corporation | Leismer | 10935 | 2018-01-01 | OBS | 104/13-27-078-10W4/0 | L3P4 T | L3Pair4 | 3.15 |  | Bottom Water | 435 | 435 | Thermocouple | 187.6865 | °C
Athabasca Oil Corporation | Leismer | 10935 | 2018-02-01 | OBS | 104/13-27-078-10W4/0 | L3P4 T | L3Pair4 | 3.15 |  | Bottom Water | 435 | 435 | Thermocouple | 187.6 | °C
Athabasca Oil Corporation | Leismer | 10935 | 2018-03-01 | OBS | 104/13-27-078-10W4/0 | L3P4 T | L3Pair4 | 3.15 |  | Bottom Water | 435 | 435 | Thermocouple | 189.1 | °C
Athabasca Oil Corporation | Leismer | 10935 | 2017-02-01 | OBS | 104/13-27-078-10W4/0 | L3P4 T | L3Pair4 | 3.15 |  | Bitumen | 433.75 | 433.75 | Thermocouple | 211.5769 | °C
Athabasca Oil Corporation | Leismer | 10935 | 2017-03-01 | OBS | 104/13-27-078-10W4/0 | L3P4 T | L3Pair4 | 3.15 |  | Bitumen | 433.75 | 433.75 | Thermocouple | 211.1469 | °C
Athabasca Oil Corporation | Leismer | 10935 | 2017-04-01 | OBS | 104/13-27-078-10W4/0 | L3P4 T | L3Pair4 | 3.15 |  | Bitumen | 433.75 | 433.75 | Thermocouple | 211.3271 | °C
Athabasca Oil Corporation | Leismer | 10935 | 2017-05-01 | OBS | 104/13-27-078-10W4/0 | L3P4 T | L3Pair4 | 3.15 |  | Bitumen | 433.75 | 433.75 | Thermocouple | 211.9062 | °C
Athabasca Oil Corporation | Leismer | 10935 | 2017-06-01 | OBS | 104/13-27-078-10W4/0 | L3P4 T | L3Pair4 | 3.15 |  | Bitumen | 433.75 | 433.75 | Thermocouple | 211.6479 | °C
Athabasca Oil Corporation | Leismer | 10935 | 2017-07-01 | OBS | 104/13-27-078-10W4/0 | L3P4 T | L3Pair4 | 3.15 |  | Bitumen | 433.75 | 433.75 | Thermocouple | 210.6042 | °C
Athabasca Oil Corporation | Leismer | 10935 | 2017-08-01 | OBS | 104/13-27-078-10W4/0 | L3P4 T | L3Pair4 | 3.15 |  | Bitumen | 433.75 | 433.75 | Thermocouple | 210.4333 | °C
Athabasca Oil Corporation | Leismer | 10935 | 2017-09-01 | OBS | 104/13-27-078-10W4/0 | L3P4 T | L3Pair4 | 3.15 |  | Bitumen | 433.75 | 433.75 | Thermocouple | 207.9354 | °C
Athabasca Oil Corporation | Leismer | 10935 | 2017-10-01 | OBS | 104/13-27-078-10W4/0 | L3P4 T | L3Pair4 | 3.15 |  | Bitumen | 433.75 | 433.75 | Thermocouple | 203.7646 | °C
Athabasca Oil Corporation | Leismer | 10935 | 2017-11-01 | OBS | 104/13-27-078-10W4/0 | L3P4 T | L3Pair4 | 3.15 |  | Bitumen | 433.75 | 433.75 | Thermocouple | 202.3146 | °C
Athabasca Oil Corporation | Leismer | 10935 | 2017-12-01 | OBS | 104/13-27-078-10W4/0 | L3P4 T | L3Pair4 | 3.15 |  | Bitumen | 433.75 | 433.75 | Thermocouple | 204.55 | °C
Athabasca Oil Corporation | Leismer | 10935 | 2018-01-01 | OBS | 104/13-27-078-10W4/0 | L3P4 T | L3Pair4 | 3.15 |  | Bitumen | 433.75 | 433.75 | Thermocouple | 204.699 | °C
Athabasca Oil Corporation | Leismer | 10935 | 2018-02-01 | OBS | 104/13-27-078-10W4/0 | L3P4 T | L3Pair4 | 3.15 |  | Bitumen | 433.75 | 433.75 | Thermocouple | 204.9 | °C
Athabasca Oil Corporation | Leismer | 10935 | 2018-03-01 | OBS | 104/13-27-078-10W4/0 | L3P4 T | L3Pair4 | 3.15 |  | Bitumen | 433.75 | 433.75 | Thermocouple | 208 | °C
Athabasca Oil Corporation | Leismer | 10935 | 2017-02-01 | OBS | 104/13-27-078-10W4/0 | L3P4 T | L3Pair4 | 3.15 |  | Bitumen | 432.5 | 432.5 | Thermocouple | 229.2475 | °C
Athabasca Oil Corporation | Leismer | 10935 | 2017-03-01 | OBS | 104/13-27-078-10W4/0 | L3P4 T | L3Pair4 | 3.15 |  | Bitumen | 432.5 | 432.5 | Thermocouple | 229.3375 | °C
Athabasca Oil Corporation | Leismer | 10935 | 2017-04-01 | OBS | 104/13-27-078-10W4/0 | L3P4 T | L3Pair4 | 3.15 |  | Bitumen | 432.5 | 432.5 | Thermocouple | 229.2771 | °C
Athabasca Oil Corporation | Leismer | 10935 | 2017-05-01 | OBS | 104/13-27-078-10W4/0 | L3P4 T | L3Pair4 | 3.15 |  | Bitumen | 432.5 | 432.5 | Thermocouple | 229.4417 | °C
Athabasca Oil Corporation | Leismer | 10935 | 2017-06-01 | OBS | 104/13-27-078-10W4/0 | L3P4 T | L3Pair4 | 3.15 |  | Bitumen | 432.5 | 432.5 | Thermocouple | 228.8771 | °C
Athabasca Oil Corporation | Leismer | 10935 | 2017-07-01 | OBS | 104/13-27-078-10W4/0 | L3P4 T | L3Pair4 | 3.15 |  | Bitumen | 432.5 | 432.5 | Thermocouple | 226.3437 | °C
Athabasca Oil Corporation | Leismer | 10935 | 2017-08-01 | OBS | 104/13-27-078-10W4/0 | L3P4 T | L3Pair4 | 3.15 |  | Bitumen | 432.5 | 432.5 | Thermocouple | 225.8188 | °C
Athabasca Oil Corporation | Leismer | 10935 | 2017-09-01 | OBS | 104/13-27-078-10W4/0 | L3P4 T | L3Pair4 | 3.15 |  | Bitumen | 432.5 | 432.5 | Thermocouple | 223.2833 | °C
Athabasca Oil Corporation | Leismer | 10935 | 2017-10-01 | OBS | 104/13-27-078-10W4/0 | L3P4 T | L3Pair4 | 3.15 |  | Bitumen | 432.5 | 432.5 | Thermocouple | 218.7042 | °C
Athabasca Oil Corporation | Leismer | 10935 | 2017-11-01 | OBS | 104/13-27-078-10W4/0 | L3P4 T | L3Pair4 | 3.15 |  | Bitumen | 432.5 | 432.5 | Thermocouple | 215.3667 | °C
Athabasca Oil Corporation | Leismer | 10935 | 2017-12-01 | OBS | 104/13-27-078-10W4/0 | L3P4 T | L3Pair4 | 3.15 |  | Bitumen | 432.5 | 432.5 | Thermocouple | 222.7562 | °C
Athabasca Oil Corporation | Leismer | 10935 | 2018-01-01 | OBS | 104/13-27-078-10W4/0 | L3P4 T | L3Pair4 | 3.15 |  | Bitumen | 432.5 | 432.5 | Thermocouple | 224.2844 | °C
Athabasca Oil Corporation | Leismer | 10935 | 2018-02-01 | OBS | 104/13-27-078-10W4/0 | L3P4 T | L3Pair4 | 3.15 |  | Bitumen | 432.5 | 432.5 | Thermocouple | 224.6 | °C
Athabasca Oil Corporation | Leismer | 10935 | 2018-03-01 | OBS | 104/13-27-078-10W4/0 | L3P4 T | L3Pair4 | 3.15 |  | Bitumen | 432.5 | 432.5 | Thermocouple | 228.5 | °C
Athabasca Oil Corporation | Leismer | 10935 | 2017-02-01 | OBS | 104/13-27-078-10W4/0 | L3P4 T | L3Pair4 | 3.15 |  | Bitumen | 431.25 | 431.25 | Thermocouple | 237.9354 | °C
Athabasca Oil Corporation | Leismer | 10935 | 2017-03-01 | OBS | 104/13-27-078-10W4/0 | L3P4 T | L3Pair4 | 3.15 |  | Bitumen | 431.25 | 431.25 | Thermocouple | 238.1344 | °C
Athabasca Oil Corporation | Leismer | 10935 | 2017-04-01 | OBS | 104/13-27-078-10W4/0 | L3P4 T | L3Pair4 | 3.15 |  | Bitumen | 431.25 | 431.25 | Thermocouple | 238.1854 | °C
Athabasca Oil Corporation | Leismer | 10935 | 2017-05-01 | OBS | 104/13-27-078-10W4/0 | L3P4 T | L3Pair4 | 3.15 |  | Bitumen | 431.25 | 431.25 | Thermocouple | 238.1479 | °C
Athabasca Oil Corporation | Leismer | 10935 | 2017-06-01 | OBS | 104/13-27-078-10W4/0 | L3P4 T | L3Pair4 | 3.15 |  | Bitumen | 431.25 | 431.25 | Thermocouple | 238.0604 | °C
Athabasca Oil Corporation | Leismer | 10935 | 2017-07-01 | OBS | 104/13-27-078-10W4/0 | L3P4 T | L3Pair4 | 3.15 |  | Bitumen | 431.25 | 431.25 | Thermocouple | 237.6312 | °C
Athabasca Oil Corporation | Leismer | 10935 | 2017-08-01 | OBS | 104/13-27-078-10W4/0 | L3P4 T | L3Pair4 | 3.15 |  | Bitumen | 431.25 | 431.25 | Thermocouple | 237.3667 | °C
Athabasca Oil Corporation | Leismer | 10935 | 2017-09-01 | OBS | 104/13-27-078-10W4/0 | L3P4 T | L3Pair4 | 3.15 |  | Bitumen | 431.25 | 431.25 | Thermocouple | 235.0875 | °C
Athabasca Oil Corporation | Leismer | 10935 | 2017-10-01 | OBS | 104/13-27-078-10W4/0 | L3P4 T | L3Pair4 | 3.15 |  | Bitumen | 431.25 | 431.25 | Thermocouple | 230.8208 | °C
Athabasca Oil Corporation | Leismer | 10935 | 2017-11-01 | OBS | 104/13-27-078-10W4/0 | L3P4 T | L3Pair4 | 3.15 |  | Bitumen | 431.25 | 431.25 | Thermocouple | 230.15 | °C
Athabasca Oil Corporation | Leismer | 10935 | 2017-12-01 | OBS | 104/13-27-078-10W4/0 | L3P4 T | L3Pair4 | 3.15 |  | Bitumen | 431.25 | 431.25 | Thermocouple | 236.9615 | °C
Athabasca Oil Corporation | Leismer | 10935 | 2018-01-01 | OBS | 104/13-27-078-10W4/0 | L3P4 T | L3Pair4 | 3.15 |  | Bitumen | 431.25 | 431.25 | Thermocouple | 236.9615 | °C
Athabasca Oil Corporation | Leismer | 10935 | 2018-02-01 | OBS | 104/13-27-078-10W4/0 | L3P4 T | L3Pair4 | 3.15 |  | Bitumen | 431.25 | 431.25 | Thermocouple | 236.5 | °C
Athabasca Oil Corporation | Leismer | 10935 | 2018-03-01 | OBS | 104/13-27-078-10W4/0 | L3P4 T | L3Pair4 | 3.15 |  | Bitumen | 431.25 | 431.25 | Thermocouple | 237.3 | °C
Athabasca Oil Corporation | Leismer | 10935 | 2017-02-01 | OBS | 104/13-27-078-10W4/0 | L3P4 T | L3Pair4 | 3.15 |  | Bitumen | 430 | 430 | Thermocouple | 238.7456 | °C
Athabasca Oil Corporation | Leismer | 10935 | 2017-03-01 | OBS | 104/13-27-078-10W4/0 | L3P4 T | L3Pair4 | 3.15 |  | Bitumen | 430 | 430 | Thermocouple | 238.8802 | °C
Athabasca Oil Corporation | Leismer | 10935 | 2017-04-01 | OBS | 104/13-27-078-10W4/0 | L3P4 T | L3Pair4 | 3.15 |  | Bitumen | 430 | 430 | Thermocouple | 239.0563 | °C
Athabasca Oil Corporation | Leismer | 10935 | 2017-05-01 | OBS | 104/13-27-078-10W4/0 | L3P4 T | L3Pair4 | 3.15 |  | Bitumen | 430 | 430 | Thermocouple | 239.125 | °C
Athabasca Oil Corporation | Leismer | 10935 | 2017-06-01 | OBS | 104/13-27-078-10W4/0 | L3P4 T | L3Pair4 | 3.15 |  | Bitumen | 430 | 430 | Thermocouple | 239.1792 | °C
Athabasca Oil Corporation | Leismer | 10935 | 2017-07-01 | OBS | 104/13-27-078-10W4/0 | L3P4 T | L3Pair4 | 3.15 |  | Bitumen | 430 | 430 | Thermocouple | 238.9687 | °C
Athabasca Oil Corporation | Leismer | 10935 | 2017-08-01 | OBS | 104/13-27-078-10W4/0 | L3P4 T | L3Pair4 | 3.15 |  | Bitumen | 430 | 430 | Thermocouple | 238.8542 | °C
Athabasca Oil Corporation | Leismer | 10935 | 2017-09-01 | OBS | 104/13-27-078-10W4/0 | L3P4 T | L3Pair4 | 3.15 |  | Bitumen | 430 | 430 | Thermocouple | 238.6187 | °C
Athabasca Oil Corporation | Leismer | 10935 | 2017-10-01 | OBS | 104/13-27-078-10W4/0 | L3P4 T | L3Pair4 | 3.15 |  | Bitumen | 430 | 430 | Thermocouple | 237.0521 | °C
Athabasca Oil Corporation | Leismer | 10935 | 2017-11-01 | OBS | 104/13-27-078-10W4/0 | L3P4 T | L3Pair4 | 3.15 |  | Bitumen | 430 | 430 | Thermocouple | 238.3271 | °C
Athabasca Oil Corporation | Leismer | 10935 | 2017-12-01 | OBS | 104/13-27-078-10W4/0 | L3P4 T | L3Pair4 | 3.15 |  | Bitumen | 430 | 430 | Thermocouple | 238.1656 | °C
Athabasca Oil Corporation | Leismer | 10935 | 2018-01-01 | OBS | 104/13-27-078-10W4/0 | L3P4 T | L3Pair4 | 3.15 |  | Bitumen | 430 | 430 | Thermocouple | 237.8208 | °C
Athabasca Oil Corporation | Leismer | 10935 | 2018-02-01 | OBS | 104/13-27-078-10W4/0 | L3P4 T | L3Pair4 | 3.15 |  | Bitumen | 430 | 430 | Thermocouple | 237.6 | °C
Athabasca Oil Corporation | Leismer | 10935 | 2018-03-01 | OBS | 104/13-27-078-10W4/0 | L3P4 T | L3Pair4 | 3.15 |  | Bitumen | 430 | 430 | Thermocouple | 238.1 | °C
Athabasca Oil Corporation | Leismer | 10935 | 2017-02-01 | OBS | 104/13-27-078-10W4/0 | L3P4 T | L3Pair4 | 3.15 |  | Bitumen | 428.75 | 428.75 | Thermocouple | 237.7269 | °C
Athabasca Oil Corporation | Leismer | 10935 | 2017-03-01 | OBS | 104/13-27-078-10W4/0 | L3P4 T | L3Pair4 | 3.15 |  | Bitumen | 428.75 | 428.75 | Thermocouple | 237.8594 | °C
Athabasca Oil Corporation | Leismer | 10935 | 2017-04-01 | OBS | 104/13-27-078-10W4/0 | L3P4 T | L3Pair4 | 3.15 |  | Bitumen | 428.75 | 428.75 | Thermocouple | 238.0917 | °C
Athabasca Oil Corporation | Leismer | 10935 | 2017-05-01 | OBS | 104/13-27-078-10W4/0 | L3P4 T | L3Pair4 | 3.15 |  | Bitumen | 428.75 | 428.75 | Thermocouple | 238.1583 | °C
Athabasca Oil Corporation | Leismer | 10935 | 2017-06-01 | OBS | 104/13-27-078-10W4/0 | L3P4 T | L3Pair4 | 3.15 |  | Bitumen | 428.75 | 428.75 | Thermocouple | 238.2354 | °C
Athabasca Oil Corporation | Leismer | 10935 | 2017-07-01 | OBS | 104/13-27-078-10W4/0 | L3P4 T | L3Pair4 | 3.15 |  | Bitumen | 428.75 | 428.75 | Thermocouple | 237.9729 | °C
Athabasca Oil Corporation | Leismer | 10935 | 2017-08-01 | OBS | 104/13-27-078-10W4/0 | L3P4 T | L3Pair4 | 3.15 |  | Bitumen | 428.75 | 428.75 | Thermocouple | 237.8292 | °C
Athabasca Oil Corporation | Leismer | 10935 | 2017-09-01 | OBS | 104/13-27-078-10W4/0 | L3P4 T | L3Pair4 | 3.15 |  | Bitumen | 428.75 | 428.75 | Thermocouple | 237.5896 | °C
Athabasca Oil Corporation | Leismer | 10935 | 2017-10-01 | OBS | 104/13-27-078-10W4/0 | L3P4 T | L3Pair4 | 3.15 |  | Bitumen | 428.75 | 428.75 | Thermocouple | 237.3729 | °C
Athabasca Oil Corporation | Leismer | 10935 | 2017-11-01 | OBS | 104/13-27-078-10W4/0 | L3P4 T | L3Pair4 | 3.15 |  | Bitumen | 428.75 | 428.75 | Thermocouple | 237.3 | °C
Athabasca Oil Corporation | Leismer | 10935 | 2017-12-01 | OBS | 104/13-27-078-10W4/0 | L3P4 T | L3Pair4 | 3.15 |  | Bitumen | 428.75 | 428.75 | Thermocouple | 237.1208 | °C
Athabasca Oil Corporation | Leismer | 10935 | 2018-01-01 | OBS | 104/13-27-078-10W4/0 | L3P4 T | L3Pair4 | 3.15 |  | Bitumen | 428.75 | 428.75 | Thermocouple | 236.8427 | °C
Athabasca Oil Corporation | Leismer | 10935 | 2018-02-01 | OBS | 104/13-27-078-10W4/0 | L3P4 T | L3Pair4 | 3.15 |  | Bitumen | 428.75 | 428.75 | Thermocouple | 236.4 | °C
Athabasca Oil Corporation | Leismer | 10935 | 2018-03-01 | OBS | 104/13-27-078-10W4/0 | L3P4 T | L3Pair4 | 3.15 |  | Bitumen | 428.75 | 428.75 | Thermocouple | 237.2 | °C
Athabasca Oil Corporation | Leismer | 10935 | 2017-02-01 | OBS | 104/13-27-078-10W4/0 | L3P4 T | L3Pair4 | 3.15 |  | Bitumen | 427.5 | 427.5 | Thermocouple | 237.6561 | °C
Athabasca Oil Corporation | Leismer | 10935 | 2017-03-01 | OBS | 104/13-27-078-10W4/0 | L3P4 T | L3Pair4 | 3.15 |  | Bitumen | 427.5 | 427.5 | Thermocouple | 237.7365 | °C
Athabasca Oil Corporation | Leismer | 10935 | 2017-04-01 | OBS | 104/13-27-078-10W4/0 | L3P4 T | L3Pair4 | 3.15 |  | Bitumen | 427.5 | 427.5 | Thermocouple | 237.9771 | °C
Athabasca Oil Corporation | Leismer | 10935 | 2017-05-01 | OBS | 104/13-27-078-10W4/0 | L3P4 T | L3Pair4 | 3.15 |  | Bitumen | 427.5 | 427.5 | Thermocouple | 238.0438 | °C
Athabasca Oil Corporation | Leismer | 10935 | 2017-06-01 | OBS | 104/13-27-078-10W4/0 | L3P4 T | L3Pair4 | 3.15 |  | Bitumen | 427.5 | 427.5 | Thermocouple | 238.0896 | °C
Athabasca Oil Corporation | Leismer | 10935 | 2017-07-01 | OBS | 104/13-27-078-10W4/0 | L3P4 T | L3Pair4 | 3.15 |  | Bitumen | 427.5 | 427.5 | Thermocouple | 237.9333 | °C
Athabasca Oil Corporation | Leismer | 10935 | 2017-08-01 | OBS | 104/13-27-078-10W4/0 | L3P4 T | L3Pair4 | 3.15 |  | Bitumen | 427.5 | 427.5 | Thermocouple | 237.7542 | °C
Athabasca Oil Corporation | Leismer | 10935 | 2017-09-01 | OBS | 104/13-27-078-10W4/0 | L3P4 T | L3Pair4 | 3.15 |  | Bitumen | 427.5 | 427.5 | Thermocouple | 237.55 | °C
Athabasca Oil Corporation | Leismer | 10935 | 2017-10-01 | OBS | 104/13-27-078-10W4/0 | L3P4 T | L3Pair4 | 3.15 |  | Bitumen | 427.5 | 427.5 | Thermocouple | 237.4396 | °C
Athabasca Oil Corporation | Leismer | 10935 | 2017-11-01 | OBS | 104/13-27-078-10W4/0 | L3P4 T | L3Pair4 | 3.15 |  | Bitumen | 427.5 | 427.5 | Thermocouple | 237.2563 | °C
Athabasca Oil Corporation | Leismer | 10935 | 2017-12-01 | OBS | 104/13-27-078-10W4/0 | L3P4 T | L3Pair4 | 3.15 |  | Bitumen | 427.5 | 427.5 | Thermocouple | 237.05 | °C
Athabasca Oil Corporation | Leismer | 10935 | 2018-01-01 | OBS | 104/13-27-078-10W4/0 | L3P4 T | L3Pair4 | 3.15 |  | Bitumen | 427.5 | 427.5 | Thermocouple | 236.75 | °C
Athabasca Oil Corporation | Leismer | 10935 | 2018-02-01 | OBS | 104/13-27-078-10W4/0 | L3P4 T | L3Pair4 | 3.15 |  | Bitumen | 427.5 | 427.5 | Thermocouple | 236.3 | °C
Athabasca Oil Corporation | Leismer | 10935 | 2018-03-01 | OBS | 104/13-27-078-10W4/0 | L3P4 T | L3Pair4 | 3.15 |  | Bitumen | 427.5 | 427.5 | Thermocouple | 237.2 | °C
Athabasca Oil Corporation | Leismer | 10935 | 2017-02-01 | OBS | 104/13-27-078-10W4/0 | L3P4 T | L3Pair4 | 3.15 |  | Bitumen | 426.25 | 426.25 | Thermocouple | 237.6394 | °C
Athabasca Oil Corporation | Leismer | 10935 | 2017-03-01 | OBS | 104/13-27-078-10W4/0 | L3P4 T | L3Pair4 | 3.15 |  | Bitumen | 426.25 | 426.25 | Thermocouple | 237.7135 | °C
Athabasca Oil Corporation | Leismer | 10935 | 2017-04-01 | OBS | 104/13-27-078-10W4/0 | L3P4 T | L3Pair4 | 3.15 |  | Bitumen | 426.25 | 426.25 | Thermocouple | 237.8604 | °C
Athabasca Oil Corporation | Leismer | 10935 | 2017-05-01 | OBS | 104/13-27-078-10W4/0 | L3P4 T | L3Pair4 | 3.15 |  | Bitumen | 426.25 | 426.25 | Thermocouple | 237.9313 | °C
Athabasca Oil Corporation | Leismer | 10935 | 2017-06-01 | OBS | 104/13-27-078-10W4/0 | L3P4 T | L3Pair4 | 3.15 |  | Bitumen | 426.25 | 426.25 | Thermocouple | 237.9104 | °C
Athabasca Oil Corporation | Leismer | 10935 | 2017-07-01 | OBS | 104/13-27-078-10W4/0 | L3P4 T | L3Pair4 | 3.15 |  | Bitumen | 426.25 | 426.25 | Thermocouple | 237.6688 | °C
Athabasca Oil Corporation | Leismer | 10935 | 2017-08-01 | OBS | 104/13-27-078-10W4/0 | L3P4 T | L3Pair4 | 3.15 |  | Bitumen | 426.25 | 426.25 | Thermocouple | 237.4938 | °C
Athabasca Oil Corporation | Leismer | 10935 | 2017-09-01 | OBS | 104/13-27-078-10W4/0 | L3P4 T | L3Pair4 | 3.15 |  | Bitumen | 426.25 | 426.25 | Thermocouple | 237.3146 | °C
Athabasca Oil Corporation | Leismer | 10935 | 2017-10-01 | OBS | 104/13-27-078-10W4/0 | L3P4 T | L3Pair4 | 3.15 |  | Bitumen | 426.25 | 426.25 | Thermocouple | 237.3042 | °C
Athabasca Oil Corporation | Leismer | 10935 | 2017-11-01 | OBS | 104/13-27-078-10W4/0 | L3P4 T | L3Pair4 | 3.15 |  | Bitumen | 426.25 | 426.25 | Thermocouple | 237.1688 | °C
Athabasca Oil Corporation | Leismer | 10935 | 2017-12-01 | OBS | 104/13-27-078-10W4/0 | L3P4 T | L3Pair4 | 3.15 |  | Bitumen | 426.25 | 426.25 | Thermocouple | 236.9427 | °C
Athabasca Oil Corporation | Leismer | 10935 | 2018-01-01 | OBS | 104/13-27-078-10W4/0 | L3P4 T | L3Pair4 | 3.15 |  | Bitumen | 426.25 | 426.25 | Thermocouple | 236.6812 | °C
Athabasca Oil Corporation | Leismer | 10935 | 2018-02-01 | OBS | 104/13-27-078-10W4/0 | L3P4 T | L3Pair4 | 3.15 |  | Bitumen | 426.25 | 426.25 | Thermocouple | 236.2 | °C
Athabasca Oil Corporation | Leismer | 10935 | 2018-03-01 | OBS | 104/13-27-078-10W4/0 | L3P4 T | L3Pair4 | 3.15 |  | Bitumen | 426.25 | 426.25 | Thermocouple | 237 | °C
Athabasca Oil Corporation | Leismer | 10935 | 2017-02-01 | OBS | 104/13-27-078-10W4/0 | L3P4 T | L3Pair4 | 3.15 |  | Bitumen | 425 | 425 | Thermocouple | 237.8113 | °C
Athabasca Oil Corporation | Leismer | 10935 | 2017-03-01 | OBS | 104/13-27-078-10W4/0 | L3P4 T | L3Pair4 | 3.15 |  | Bitumen | 425 | 425 | Thermocouple | 237.8365 | °C
Athabasca Oil Corporation | Leismer | 10935 | 2017-04-01 | OBS | 104/13-27-078-10W4/0 | L3P4 T | L3Pair4 | 3.15 |  | Bitumen | 425 | 425 | Thermocouple | 238.1292 | °C
Athabasca Oil Corporation | Leismer | 10935 | 2017-05-01 | OBS | 104/13-27-078-10W4/0 | L3P4 T | L3Pair4 | 3.15 |  | Bitumen | 425 | 425 | Thermocouple | 238.1604 | °C
Athabasca Oil Corporation | Leismer | 10935 | 2017-06-01 | OBS | 104/13-27-078-10W4/0 | L3P4 T | L3Pair4 | 3.15 |  | Bitumen | 425 | 425 | Thermocouple | 238.2229 | °C
Athabasca Oil Corporation | Leismer | 10935 | 2017-07-01 | OBS | 104/13-27-078-10W4/0 | L3P4 T | L3Pair4 | 3.15 |  | Bitumen | 425 | 425 | Thermocouple | 237.9729 | °C
Athabasca Oil Corporation | Leismer | 10935 | 2017-08-01 | OBS | 104/13-27-078-10W4/0 | L3P4 T | L3Pair4 | 3.15 |  | Bitumen | 425 | 425 | Thermocouple | 237.825 | °C
Athabasca Oil Corporation | Leismer | 10935 | 2017-09-01 | OBS | 104/13-27-078-10W4/0 | L3P4 T | L3Pair4 | 3.15 |  | Bitumen | 425 | 425 | Thermocouple | 237.6417 | °C
Athabasca Oil Corporation | Leismer | 10935 | 2017-10-01 | OBS | 104/13-27-078-10W4/0 | L3P4 T | L3Pair4 | 3.15 |  | Bitumen | 425 | 425 | Thermocouple | 237.5396 | °C
Athabasca Oil Corporation | Leismer | 10935 | 2017-11-01 | OBS | 104/13-27-078-10W4/0 | L3P4 T | L3Pair4 | 3.15 |  | Bitumen | 425 | 425 | Thermocouple | 237.3667 | °C
Athabasca Oil Corporation | Leismer | 10935 | 2017-12-01 | OBS | 104/13-27-078-10W4/0 | L3P4 T | L3Pair4 | 3.15 |  | Bitumen | 425 | 425 | Thermocouple | 237.1708 | °C
Athabasca Oil Corporation | Leismer | 10935 | 2018-01-01 | OBS | 104/13-27-078-10W4/0 | L3P4 T | L3Pair4 | 3.15 |  | Bitumen | 425 | 425 | Thermocouple | 236.849 | °C
Athabasca Oil Corporation | Leismer | 10935 | 2018-02-01 | OBS | 104/13-27-078-10W4/0 | L3P4 T | L3Pair4 | 3.15 |  | Bitumen | 425 | 425 | Thermocouple | 236.5 | °C
Athabasca Oil Corporation | Leismer | 10935 | 2018-03-01 | OBS | 104/13-27-078-10W4/0 | L3P4 T | L3Pair4 | 3.15 |  | Bitumen | 425 | 425 | Thermocouple | 237.1 | °C
Athabasca Oil Corporation | Leismer | 10935 | 2017-02-01 | OBS | 104/13-27-078-10W4/0 | L3P4 T | L3Pair4 | 3.15 |  | Bitumen | 423.75 | 423.75 | Thermocouple | 237.6915 | °C
Athabasca Oil Corporation | Leismer | 10935 | 2017-03-01 | OBS | 104/13-27-078-10W4/0 | L3P4 T | L3Pair4 | 3.15 |  | Bitumen | 423.75 | 423.75 | Thermocouple | 237.7698 | °C
Athabasca Oil Corporation | Leismer | 10935 | 2017-04-01 | OBS | 104/13-27-078-10W4/0 | L3P4 T | L3Pair4 | 3.15 |  | Bitumen | 423.75 | 423.75 | Thermocouple | 238.0458 | °C
Athabasca Oil Corporation | Leismer | 10935 | 2017-05-01 | OBS | 104/13-27-078-10W4/0 | L3P4 T | L3Pair4 | 3.15 |  | Bitumen | 423.75 | 423.75 | Thermocouple | 238.1188 | °C
Athabasca Oil Corporation | Leismer | 10935 | 2017-06-01 | OBS | 104/13-27-078-10W4/0 | L3P4 T | L3Pair4 | 3.15 |  | Bitumen | 423.75 | 423.75 | Thermocouple | 238.1979 | °C
Athabasca Oil Corporation | Leismer | 10935 | 2017-07-01 | OBS | 104/13-27-078-10W4/0 | L3P4 T | L3Pair4 | 3.15 |  | Bitumen | 423.75 | 423.75 | Thermocouple | 237.8667 | °C
Athabasca Oil Corporation | Leismer | 10935 | 2017-08-01 | OBS | 104/13-27-078-10W4/0 | L3P4 T | L3Pair4 | 3.15 |  | Bitumen | 423.75 | 423.75 | Thermocouple | 237.7646 | °C
Athabasca Oil Corporation | Leismer | 10935 | 2017-09-01 | OBS | 104/13-27-078-10W4/0 | L3P4 T | L3Pair4 | 3.15 |  | Bitumen | 423.75 | 423.75 | Thermocouple | 237.5979 | °C
Athabasca Oil Corporation | Leismer | 10935 | 2017-10-01 | OBS | 104/13-27-078-10W4/0 | L3P4 T | L3Pair4 | 3.15 |  | Bitumen | 423.75 | 423.75 | Thermocouple | 237.5396 | °C
Athabasca Oil Corporation | Leismer | 10935 | 2017-11-01 | OBS | 104/13-27-078-10W4/0 | L3P4 T | L3Pair4 | 3.15 |  | Bitumen | 423.75 | 423.75 | Thermocouple | 237.2687 | °C
Athabasca Oil Corporation | Leismer | 10935 | 2017-12-01 | OBS | 104/13-27-078-10W4/0 | L3P4 T | L3Pair4 | 3.15 |  | Bitumen | 423.75 | 423.75 | Thermocouple | 237.1563 | °C
Athabasca Oil Corporation | Leismer | 10935 | 2018-01-01 | OBS | 104/13-27-078-10W4/0 | L3P4 T | L3Pair4 | 3.15 |  | Bitumen | 423.75 | 423.75 | Thermocouple | 236.6521 | °C
Athabasca Oil Corporation | Leismer | 10935 | 2018-02-01 | OBS | 104/13-27-078-10W4/0 | L3P4 T | L3Pair4 | 3.15 |  | Bitumen | 423.75 | 423.75 | Thermocouple | 236.2 | °C
Athabasca Oil Corporation | Leismer | 10935 | 2018-03-01 | OBS | 104/13-27-078-10W4/0 | L3P4 T | L3Pair4 | 3.15 |  | Bitumen | 423.75 | 423.75 | Thermocouple | 236.6 | °C
Athabasca Oil Corporation | Leismer | 10935 | 2017-02-01 | OBS | 104/13-27-078-10W4/0 | L3P4 T | L3Pair4 | 3.15 |  | Bitumen | 422.5 | 422.5 | Thermocouple | 237.5646 | °C
Athabasca Oil Corporation | Leismer | 10935 | 2017-03-01 | OBS | 104/13-27-078-10W4/0 | L3P4 T | L3Pair4 | 3.15 |  | Bitumen | 422.5 | 422.5 | Thermocouple | 237.6948 | °C
Athabasca Oil Corporation | Leismer | 10935 | 2017-04-01 | OBS | 104/13-27-078-10W4/0 | L3P4 T | L3Pair4 | 3.15 |  | Bitumen | 422.5 | 422.5 | Thermocouple | 237.2333 | °C
Athabasca Oil Corporation | Leismer | 10935 | 2017-05-01 | OBS | 104/13-27-078-10W4/0 | L3P4 T | L3Pair4 | 3.15 |  | Bitumen | 422.5 | 422.5 | Thermocouple | 237.3896 | °C
Athabasca Oil Corporation | Leismer | 10935 | 2017-06-01 | OBS | 104/13-27-078-10W4/0 | L3P4 T | L3Pair4 | 3.15 |  | Bitumen | 422.5 | 422.5 | Thermocouple | 237.3812 | °C
Athabasca Oil Corporation | Leismer | 10935 | 2017-07-01 | OBS | 104/13-27-078-10W4/0 | L3P4 T | L3Pair4 | 3.15 |  | Bitumen | 422.5 | 422.5 | Thermocouple | 237.3271 | °C
Athabasca Oil Corporation | Leismer | 10935 | 2017-08-01 | OBS | 104/13-27-078-10W4/0 | L3P4 T | L3Pair4 | 3.15 |  | Bitumen | 422.5 | 422.5 | Thermocouple | 237.4792 | °C
Athabasca Oil Corporation | Leismer | 10935 | 2017-09-01 | OBS | 104/13-27-078-10W4/0 | L3P4 T | L3Pair4 | 3.15 |  | Bitumen | 422.5 | 422.5 | Thermocouple | 237.2417 | °C
Athabasca Oil Corporation | Leismer | 10935 | 2017-10-01 | OBS | 104/13-27-078-10W4/0 | L3P4 T | L3Pair4 | 3.15 |  | Bitumen | 422.5 | 422.5 | Thermocouple | 237.1708 | °C
Athabasca Oil Corporation | Leismer | 10935 | 2017-11-01 | OBS | 104/13-27-078-10W4/0 | L3P4 T | L3Pair4 | 3.15 |  | Bitumen | 422.5 | 422.5 | Thermocouple | 236.6417 | °C
Athabasca Oil Corporation | Leismer | 10935 | 2017-12-01 | OBS | 104/13-27-078-10W4/0 | L3P4 T | L3Pair4 | 3.15 |  | Bitumen | 422.5 | 422.5 | Thermocouple | 233.9021 | °C
Athabasca Oil Corporation | Leismer | 10935 | 2018-01-01 | OBS | 104/13-27-078-10W4/0 | L3P4 T | L3Pair4 | 3.15 |  | Bitumen | 422.5 | 422.5 | Thermocouple | 236.6167 | °C
Athabasca Oil Corporation | Leismer | 10935 | 2018-02-01 | OBS | 104/13-27-078-10W4/0 | L3P4 T | L3Pair4 | 3.15 |  | Bitumen | 422.5 | 422.5 | Thermocouple | 236.4 | °C
Athabasca Oil Corporation | Leismer | 10935 | 2018-03-01 | OBS | 104/13-27-078-10W4/0 | L3P4 T | L3Pair4 | 3.15 |  | Bitumen | 422.5 | 422.5 | Thermocouple | 237.1 | °C
Athabasca Oil Corporation | Leismer | 10935 | 2017-02-01 | OBS | 104/13-27-078-10W4/0 | L3P4 T | L3Pair4 | 3.15 |  | Bitumen | 421.25 | 421.25 | Thermocouple | 237.8519 | °C
Athabasca Oil Corporation | Leismer | 10935 | 2017-03-01 | OBS | 104/13-27-078-10W4/0 | L3P4 T | L3Pair4 | 3.15 |  | Bitumen | 421.25 | 421.25 | Thermocouple | 237.9312 | °C
Athabasca Oil Corporation | Leismer | 10935 | 2017-04-01 | OBS | 104/13-27-078-10W4/0 | L3P4 T | L3Pair4 | 3.15 |  | Bitumen | 421.25 | 421.25 | Thermocouple | 238.0812 | °C
Athabasca Oil Corporation | Leismer | 10935 | 2017-05-01 | OBS | 104/13-27-078-10W4/0 | L3P4 T | L3Pair4 | 3.15 |  | Bitumen | 421.25 | 421.25 | Thermocouple | 238.2083 | °C
Athabasca Oil Corporation | Leismer | 10935 | 2017-06-01 | OBS | 104/13-27-078-10W4/0 | L3P4 T | L3Pair4 | 3.15 |  | Bitumen | 421.25 | 421.25 | Thermocouple | 238.2521 | °C
Athabasca Oil Corporation | Leismer | 10935 | 2017-07-01 | OBS | 104/13-27-078-10W4/0 | L3P4 T | L3Pair4 | 3.15 |  | Bitumen | 421.25 | 421.25 | Thermocouple | 238.0313 | °C
Athabasca Oil Corporation | Leismer | 10935 | 2017-08-01 | OBS | 104/13-27-078-10W4/0 | L3P4 T | L3Pair4 | 3.15 |  | Bitumen | 421.25 | 421.25 | Thermocouple | 237.9333 | °C
Athabasca Oil Corporation | Leismer | 10935 | 2017-09-01 | OBS | 104/13-27-078-10W4/0 | L3P4 T | L3Pair4 | 3.15 |  | Bitumen | 421.25 | 421.25 | Thermocouple | 237.7125 | °C
Athabasca Oil Corporation | Leismer | 10935 | 2017-10-01 | OBS | 104/13-27-078-10W4/0 | L3P4 T | L3Pair4 | 3.15 |  | Bitumen | 421.25 | 421.25 | Thermocouple | 237.6271 | °C
Athabasca Oil Corporation | Leismer | 10935 | 2017-11-01 | OBS | 104/13-27-078-10W4/0 | L3P4 T | L3Pair4 | 3.15 |  | Bitumen | 421.25 | 421.25 | Thermocouple | 237.4208 | °C
Athabasca Oil Corporation | Leismer | 10935 | 2017-12-01 | OBS | 104/13-27-078-10W4/0 | L3P4 T | L3Pair4 | 3.15 |  | Bitumen | 421.25 | 421.25 | Thermocouple | 237.2104 | °C
Athabasca Oil Corporation | Leismer | 10935 | 2018-01-01 | OBS | 104/13-27-078-10W4/0 | L3P4 T | L3Pair4 | 3.15 |  | Bitumen | 421.25 | 421.25 | Thermocouple | 236.8865 | °C
Athabasca Oil Corporation | Leismer | 10935 | 2018-02-01 | OBS | 104/13-27-078-10W4/0 | L3P4 T | L3Pair4 | 3.15 |  | Bitumen | 421.25 | 421.25 | Thermocouple | 236.5 | °C
Athabasca Oil Corporation | Leismer | 10935 | 2018-03-01 | OBS | 104/13-27-078-10W4/0 | L3P4 T | L3Pair4 | 3.15 |  | Bitumen | 421.25 | 421.25 | Thermocouple | 237.2 | °C
Athabasca Oil Corporation | Leismer | 10935 | 2017-02-01 | OBS | 104/13-27-078-10W4/0 | L3P4 T | L3Pair4 | 3.15 |  | Bitumen | 420 | 420 | Thermocouple | 237.996 | °C
Athabasca Oil Corporation | Leismer | 10935 | 2017-03-01 | OBS | 104/13-27-078-10W4/0 | L3P4 T | L3Pair4 | 3.15 |  | Bitumen | 420 | 420 | Thermocouple | 238.076 | °C
Athabasca Oil Corporation | Leismer | 10935 | 2017-04-01 | OBS | 104/13-27-078-10W4/0 | L3P4 T | L3Pair4 | 3.15 |  | Bitumen | 420 | 420 | Thermocouple | 238.2917 | °C
Athabasca Oil Corporation | Leismer | 10935 | 2017-05-01 | OBS | 104/13-27-078-10W4/0 | L3P4 T | L3Pair4 | 3.15 |  | Bitumen | 420 | 420 | Thermocouple | 238.3646 | °C
Athabasca Oil Corporation | Leismer | 10935 | 2017-06-01 | OBS | 104/13-27-078-10W4/0 | L3P4 T | L3Pair4 | 3.15 |  | Bitumen | 420 | 420 | Thermocouple | 238.3938 | °C
Athabasca Oil Corporation | Leismer | 10935 | 2017-07-01 | OBS | 104/13-27-078-10W4/0 | L3P4 T | L3Pair4 | 3.15 |  | Bitumen | 420 | 420 | Thermocouple | 238.0833 | °C
Athabasca Oil Corporation | Leismer | 10935 | 2017-08-01 | OBS | 104/13-27-078-10W4/0 | L3P4 T | L3Pair4 | 3.15 |  | Bitumen | 420 | 420 | Thermocouple | 238.0667 | °C
Athabasca Oil Corporation | Leismer | 10935 | 2017-09-01 | OBS | 104/13-27-078-10W4/0 | L3P4 T | L3Pair4 | 3.15 |  | Bitumen | 420 | 420 | Thermocouple | 237.8125 | °C
Athabasca Oil Corporation | Leismer | 10935 | 2017-10-01 | OBS | 104/13-27-078-10W4/0 | L3P4 T | L3Pair4 | 3.15 |  | Bitumen | 420 | 420 | Thermocouple | 237.7583 | °C
Athabasca Oil Corporation | Leismer | 10935 | 2017-11-01 | OBS | 104/13-27-078-10W4/0 | L3P4 T | L3Pair4 | 3.15 |  | Bitumen | 420 | 420 | Thermocouple | 237.5396 | °C
Athabasca Oil Corporation | Leismer | 10935 | 2017-12-01 | OBS | 104/13-27-078-10W4/0 | L3P4 T | L3Pair4 | 3.15 |  | Bitumen | 420 | 420 | Thermocouple | 237.3562 | °C
Athabasca Oil Corporation | Leismer | 10935 | 2018-01-01 | OBS | 104/13-27-078-10W4/0 | L3P4 T | L3Pair4 | 3.15 |  | Bitumen | 420 | 420 | Thermocouple | 237.026 | °C
Athabasca Oil Corporation | Leismer | 10935 | 2018-02-01 | OBS | 104/13-27-078-10W4/0 | L3P4 T | L3Pair4 | 3.15 |  | Bitumen | 420 | 420 | Thermocouple | 236.6 | °C
Athabasca Oil Corporation | Leismer | 10935 | 2018-03-01 | OBS | 104/13-27-078-10W4/0 | L3P4 T | L3Pair4 | 3.15 |  | Bitumen | 420 | 420 | Thermocouple | 237.4 | °C
Athabasca Oil Corporation | Leismer | 10935 | 2017-02-01 | OBS | 104/13-27-078-10W4/0 | L3P4 T | L3Pair4 | 3.15 |  | Bitumen | 418.75 | 418.75 | Thermocouple | 6553.5 | °C
Athabasca Oil Corporation | Leismer | 10935 | 2017-03-01 | OBS | 104/13-27-078-10W4/0 | L3P4 T | L3Pair4 | 3.15 |  | Bitumen | 418.75 | 418.75 | Thermocouple | 6553.5 | °C
Athabasca Oil Corporation | Leismer | 10935 | 2017-04-01 | OBS | 104/13-27-078-10W4/0 | L3P4 T | L3Pair4 | 3.15 |  | Bitumen | 418.75 | 418.75 | Thermocouple | 379.4646 | °C
Athabasca Oil Corporation | Leismer | 10935 | 2017-05-01 | OBS | 104/13-27-078-10W4/0 | L3P4 T | L3Pair4 | 3.15 |  | Bitumen | 418.75 | 418.75 | Thermocouple | 386.2333 | °C
Athabasca Oil Corporation | Leismer | 10935 | 2017-06-01 | OBS | 104/13-27-078-10W4/0 | L3P4 T | L3Pair4 | 3.15 |  | Bitumen | 418.75 | 418.75 | Thermocouple | 1.675 | °C
Athabasca Oil Corporation | Leismer | 10935 | 2017-07-01 | OBS | 104/13-27-078-10W4/0 | L3P4 T | L3Pair4 | 3.15 |  | Bitumen | 418.75 | 418.75 | Thermocouple | 0 | °C
Athabasca Oil Corporation | Leismer | 10935 | 2017-08-01 | OBS | 104/13-27-078-10W4/0 | L3P4 T | L3Pair4 | 3.15 |  | Bitumen | 418.75 | 418.75 | Thermocouple | 92.7167 | °C
Athabasca Oil Corporation | Leismer | 10935 | 2017-09-01 | OBS | 104/13-27-078-10W4/0 | L3P4 T | L3Pair4 | 3.15 |  | Bitumen | 418.75 | 418.75 | Thermocouple | 88.9396 | °C
Athabasca Oil Corporation | Leismer | 10935 | 2017-10-01 | OBS | 104/13-27-078-10W4/0 | L3P4 T | L3Pair4 | 3.15 |  | Bitumen | 418.75 | 418.75 | Thermocouple | 1.0542 | °C
Athabasca Oil Corporation | Leismer | 10935 | 2017-11-01 | OBS | 104/13-27-078-10W4/0 | L3P4 T | L3Pair4 | 3.15 |  | Bitumen | 418.75 | 418.75 | Thermocouple | 2612.3014 | °C
Athabasca Oil Corporation | Leismer | 10935 | 2017-12-01 | OBS | 104/13-27-078-10W4/0 | L3P4 T | L3Pair4 | 3.15 |  | Bitumen | 418.75 | 418.75 | Thermocouple | 2393.6168 | °C
Athabasca Oil Corporation | Leismer | 10935 | 2018-01-01 | OBS | 104/13-27-078-10W4/0 | L3P4 T | L3Pair4 | 3.15 |  | Bitumen | 418.75 | 418.75 | Thermocouple | 6553.5 | °C
Athabasca Oil Corporation | Leismer | 10935 | 2018-02-01 | OBS | 104/13-27-078-10W4/0 | L3P4 T | L3Pair4 | 3.15 |  | Bitumen | 418.75 | 418.75 | Thermocouple | 6553.5 | °C
Athabasca Oil Corporation | Leismer | 10935 | 2018-03-01 | OBS | 104/13-27-078-10W4/0 | L3P4 T | L3Pair4 | 3.15 |  | Bitumen | 418.75 | 418.75 | Thermocouple | 6553.5 | °C
Athabasca Oil Corporation | Leismer | 10935 | 2017-02-01 | OBS | 104/13-27-078-10W4/0 | L3P4 T | L3Pair4 | 3.15 |  | Bitumen | 417.5 | 417.5 | Thermocouple | 237.2748 | °C
Athabasca Oil Corporation | Leismer | 10935 | 2017-03-01 | OBS | 104/13-27-078-10W4/0 | L3P4 T | L3Pair4 | 3.15 |  | Bitumen | 417.5 | 417.5 | Thermocouple | 237.401 | °C
Athabasca Oil Corporation | Leismer | 10935 | 2017-04-01 | OBS | 104/13-27-078-10W4/0 | L3P4 T | L3Pair4 | 3.15 |  | Bitumen | 417.5 | 417.5 | Thermocouple | 237.5938 | °C
Athabasca Oil Corporation | Leismer | 10935 | 2017-05-01 | OBS | 104/13-27-078-10W4/0 | L3P4 T | L3Pair4 | 3.15 |  | Bitumen | 417.5 | 417.5 | Thermocouple | 237.65 | °C
Athabasca Oil Corporation | Leismer | 10935 | 2017-06-01 | OBS | 104/13-27-078-10W4/0 | L3P4 T | L3Pair4 | 3.15 |  | Bitumen | 417.5 | 417.5 | Thermocouple | 237.7792 | °C
Athabasca Oil Corporation | Leismer | 10935 | 2017-07-01 | OBS | 104/13-27-078-10W4/0 | L3P4 T | L3Pair4 | 3.15 |  | Bitumen | 417.5 | 417.5 | Thermocouple | 237.7104 | °C
Athabasca Oil Corporation | Leismer | 10935 | 2017-08-01 | OBS | 104/13-27-078-10W4/0 | L3P4 T | L3Pair4 | 3.15 |  | Bitumen | 417.5 | 417.5 | Thermocouple | 237.525 | °C
Athabasca Oil Corporation | Leismer | 10935 | 2017-09-01 | OBS | 104/13-27-078-10W4/0 | L3P4 T | L3Pair4 | 3.15 |  | Bitumen | 417.5 | 417.5 | Thermocouple | 237.225 | °C
Athabasca Oil Corporation | Leismer | 10935 | 2017-10-01 | OBS | 104/13-27-078-10W4/0 | L3P4 T | L3Pair4 | 3.15 |  | Bitumen | 417.5 | 417.5 | Thermocouple | 237.1875 | °C
Athabasca Oil Corporation | Leismer | 10935 | 2017-11-01 | OBS | 104/13-27-078-10W4/0 | L3P4 T | L3Pair4 | 3.15 |  | Bitumen | 417.5 | 417.5 | Thermocouple | 236.8937 | °C
Athabasca Oil Corporation | Leismer | 10935 | 2017-12-01 | OBS | 104/13-27-078-10W4/0 | L3P4 T | L3Pair4 | 3.15 |  | Bitumen | 417.5 | 417.5 | Thermocouple | 236.6677 | °C
Athabasca Oil Corporation | Leismer | 10935 | 2018-01-01 | OBS | 104/13-27-078-10W4/0 | L3P4 T | L3Pair4 | 3.15 |  | Bitumen | 417.5 | 417.5 | Thermocouple | 236.3792 | °C
Athabasca Oil Corporation | Leismer | 10935 | 2018-02-01 | OBS | 104/13-27-078-10W4/0 | L3P4 T | L3Pair4 | 3.15 |  | Bitumen | 417.5 | 417.5 | Thermocouple | 236 | °C
Athabasca Oil Corporation | Leismer | 10935 | 2018-03-01 | OBS | 104/13-27-078-10W4/0 | L3P4 T | L3Pair4 | 3.15 |  | Bitumen | 417.5 | 417.5 | Thermocouple | 236.8 | °C
Athabasca Oil Corporation | Leismer | 10935 | 2017-02-01 | OBS | 104/13-27-078-10W4/0 | L3P4 T | L3Pair4 | 3.15 |  | Bitumen | 416.25 | 416.25 | Thermocouple | 219.0479 | °C
Athabasca Oil Corporation | Leismer | 10935 | 2017-03-01 | OBS | 104/13-27-078-10W4/0 | L3P4 T | L3Pair4 | 3.15 |  | Bitumen | 416.25 | 416.25 | Thermocouple | 217.674 | °C
Athabasca Oil Corporation | Leismer | 10935 | 2017-04-01 | OBS | 104/13-27-078-10W4/0 | L3P4 T | L3Pair4 | 3.15 |  | Bitumen | 416.25 | 416.25 | Thermocouple | 90.7042 | °C
Athabasca Oil Corporation | Leismer | 10935 | 2017-05-01 | OBS | 104/13-27-078-10W4/0 | L3P4 T | L3Pair4 | 3.15 |  | Bitumen | 416.25 | 416.25 | Thermocouple | 1.0458 | °C
Athabasca Oil Corporation | Leismer | 10935 | 2017-06-01 | OBS | 104/13-27-078-10W4/0 | L3P4 T | L3Pair4 | 3.15 |  | Bitumen | 416.25 | 416.25 | Thermocouple | 285.6501 | °C
Athabasca Oil Corporation | Leismer | 10935 | 2017-07-01 | OBS | 104/13-27-078-10W4/0 | L3P4 T | L3Pair4 | 3.15 |  | Bitumen | 416.25 | 416.25 | Thermocouple | 666.7604 | °C
Athabasca Oil Corporation | Leismer | 10935 | 2017-08-01 | OBS | 104/13-27-078-10W4/0 | L3P4 T | L3Pair4 | 3.15 |  | Bitumen | 416.25 | 416.25 | Thermocouple | 185.2063 | °C
Athabasca Oil Corporation | Leismer | 10935 | 2017-09-01 | OBS | 104/13-27-078-10W4/0 | L3P4 T | L3Pair4 | 3.15 |  | Bitumen | 416.25 | 416.25 | Thermocouple | 76.575 | °C
Athabasca Oil Corporation | Leismer | 10935 | 2017-10-01 | OBS | 104/13-27-078-10W4/0 | L3P4 T | L3Pair4 | 3.15 |  | Bitumen | 416.25 | 416.25 | Thermocouple | 0 | °C
Athabasca Oil Corporation | Leismer | 10935 | 2017-11-01 | OBS | 104/13-27-078-10W4/0 | L3P4 T | L3Pair4 | 3.15 |  | Bitumen | 416.25 | 416.25 | Thermocouple | 0 | °C
Athabasca Oil Corporation | Leismer | 10935 | 2017-12-01 | OBS | 104/13-27-078-10W4/0 | L3P4 T | L3Pair4 | 3.15 |  | Bitumen | 416.25 | 416.25 | Thermocouple | 0 | °C
Athabasca Oil Corporation | Leismer | 10935 | 2018-01-01 | OBS | 104/13-27-078-10W4/0 | L3P4 T | L3Pair4 | 3.15 |  | Bitumen | 416.25 | 416.25 | Thermocouple | 0 | °C
Athabasca Oil Corporation | Leismer | 10935 | 2018-02-01 | OBS | 104/13-27-078-10W4/0 | L3P4 T | L3Pair4 | 3.15 |  | Bitumen | 416.25 | 416.25 | Thermocouple | 0 | °C
Athabasca Oil Corporation | Leismer | 10935 | 2018-03-01 | OBS | 104/13-27-078-10W4/0 | L3P4 T | L3Pair4 | 3.15 |  | Bitumen | 416.25 | 416.25 | Thermocouple | 0 | °C
Athabasca Oil Corporation | Leismer | 10935 | 2017-02-01 | OBS | 104/13-27-078-10W4/0 | L3P4 T | L3Pair4 | 3.15 |  | Bitumen | 415 | 415 | Thermocouple | 237.3227 | °C
Athabasca Oil Corporation | Leismer | 10935 | 2017-03-01 | OBS | 104/13-27-078-10W4/0 | L3P4 T | L3Pair4 | 3.15 |  | Bitumen | 415 | 415 | Thermocouple | 237.3719 | °C
Athabasca Oil Corporation | Leismer | 10935 | 2017-04-01 | OBS | 104/13-27-078-10W4/0 | L3P4 T | L3Pair4 | 3.15 |  | Bitumen | 415 | 415 | Thermocouple | 237.6625 | °C
Athabasca Oil Corporation | Leismer | 10935 | 2017-05-01 | OBS | 104/13-27-078-10W4/0 | L3P4 T | L3Pair4 | 3.15 |  | Bitumen | 415 | 415 | Thermocouple | 237.7042 | °C
Athabasca Oil Corporation | Leismer | 10935 | 2017-06-01 | OBS | 104/13-27-078-10W4/0 | L3P4 T | L3Pair4 | 3.15 |  | Bitumen | 415 | 415 | Thermocouple | 237.8063 | °C
Athabasca Oil Corporation | Leismer | 10935 | 2017-07-01 | OBS | 104/13-27-078-10W4/0 | L3P4 T | L3Pair4 | 3.15 |  | Bitumen | 415 | 415 | Thermocouple | 237.6167 | °C
Athabasca Oil Corporation | Leismer | 10935 | 2017-08-01 | OBS | 104/13-27-078-10W4/0 | L3P4 T | L3Pair4 | 3.15 |  | Bitumen | 415 | 415 | Thermocouple | 237.6 | °C
Athabasca Oil Corporation | Leismer | 10935 | 2017-09-01 | OBS | 104/13-27-078-10W4/0 | L3P4 T | L3Pair4 | 3.15 |  | Bitumen | 415 | 415 | Thermocouple | 237.3708 | °C
Athabasca Oil Corporation | Leismer | 10935 | 2017-10-01 | OBS | 104/13-27-078-10W4/0 | L3P4 T | L3Pair4 | 3.15 |  | Bitumen | 415 | 415 | Thermocouple | 237.3083 | °C
Athabasca Oil Corporation | Leismer | 10935 | 2017-11-01 | OBS | 104/13-27-078-10W4/0 | L3P4 T | L3Pair4 | 3.15 |  | Bitumen | 415 | 415 | Thermocouple | 236.975 | °C
Athabasca Oil Corporation | Leismer | 10935 | 2017-12-01 | OBS | 104/13-27-078-10W4/0 | L3P4 T | L3Pair4 | 3.15 |  | Bitumen | 415 | 415 | Thermocouple | 236.7865 | °C
Athabasca Oil Corporation | Leismer | 10935 | 2018-01-01 | OBS | 104/13-27-078-10W4/0 | L3P4 T | L3Pair4 | 3.15 |  | Bitumen | 415 | 415 | Thermocouple | 236.4031 | °C
Athabasca Oil Corporation | Leismer | 10935 | 2018-02-01 | OBS | 104/13-27-078-10W4/0 | L3P4 T | L3Pair4 | 3.15 |  | Bitumen | 415 | 415 | Thermocouple | 236.1 | °C
Athabasca Oil Corporation | Leismer | 10935 | 2018-03-01 | OBS | 104/13-27-078-10W4/0 | L3P4 T | L3Pair4 | 3.15 |  | Bitumen | 415 | 415 | Thermocouple | 236.8 | °C
Athabasca Oil Corporation | Leismer | 10935 | 2017-02-01 | OBS | 104/13-27-078-10W4/0 | L3P4 T | L3Pair4 | 3.15 |  | Bitumen | 413.75 | 413.75 | Thermocouple | 237.2352 | °C
Athabasca Oil Corporation | Leismer | 10935 | 2017-03-01 | OBS | 104/13-27-078-10W4/0 | L3P4 T | L3Pair4 | 3.15 |  | Bitumen | 413.75 | 413.75 | Thermocouple | 237.2354 | °C
Athabasca Oil Corporation | Leismer | 10935 | 2017-04-01 | OBS | 104/13-27-078-10W4/0 | L3P4 T | L3Pair4 | 3.15 |  | Bitumen | 413.75 | 413.75 | Thermocouple | 237.4438 | °C
Athabasca Oil Corporation | Leismer | 10935 | 2017-05-01 | OBS | 104/13-27-078-10W4/0 | L3P4 T | L3Pair4 | 3.15 |  | Bitumen | 413.75 | 413.75 | Thermocouple | 237.5437 | °C
Athabasca Oil Corporation | Leismer | 10935 | 2017-06-01 | OBS | 104/13-27-078-10W4/0 | L3P4 T | L3Pair4 | 3.15 |  | Bitumen | 413.75 | 413.75 | Thermocouple | 237.6562 | °C
Athabasca Oil Corporation | Leismer | 10935 | 2017-07-01 | OBS | 104/13-27-078-10W4/0 | L3P4 T | L3Pair4 | 3.15 |  | Bitumen | 413.75 | 413.75 | Thermocouple | 237.4396 | °C
Athabasca Oil Corporation | Leismer | 10935 | 2017-08-01 | OBS | 104/13-27-078-10W4/0 | L3P4 T | L3Pair4 | 3.15 |  | Bitumen | 413.75 | 413.75 | Thermocouple | 237.4104 | °C
Athabasca Oil Corporation | Leismer | 10935 | 2017-09-01 | OBS | 104/13-27-078-10W4/0 | L3P4 T | L3Pair4 | 3.15 |  | Bitumen | 413.75 | 413.75 | Thermocouple | 237.1625 | °C
Athabasca Oil Corporation | Leismer | 10935 | 2017-10-01 | OBS | 104/13-27-078-10W4/0 | L3P4 T | L3Pair4 | 3.15 |  | Bitumen | 413.75 | 413.75 | Thermocouple | 237.1208 | °C
Athabasca Oil Corporation | Leismer | 10935 | 2017-11-01 | OBS | 104/13-27-078-10W4/0 | L3P4 T | L3Pair4 | 3.15 |  | Bitumen | 413.75 | 413.75 | Thermocouple | 236.8104 | °C
Athabasca Oil Corporation | Leismer | 10935 | 2017-12-01 | OBS | 104/13-27-078-10W4/0 | L3P4 T | L3Pair4 | 3.15 |  | Bitumen | 413.75 | 413.75 | Thermocouple | 236.6385 | °C
Athabasca Oil Corporation | Leismer | 10935 | 2018-01-01 | OBS | 104/13-27-078-10W4/0 | L3P4 T | L3Pair4 | 3.15 |  | Bitumen | 413.75 | 413.75 | Thermocouple | 236.326 | °C
Athabasca Oil Corporation | Leismer | 10935 | 2018-02-01 | OBS | 104/13-27-078-10W4/0 | L3P4 T | L3Pair4 | 3.15 |  | Bitumen | 413.75 | 413.75 | Thermocouple | 236 | °C
Athabasca Oil Corporation | Leismer | 10935 | 2018-03-01 | OBS | 104/13-27-078-10W4/0 | L3P4 T | L3Pair4 | 3.15 |  | Bitumen | 413.75 | 413.75 | Thermocouple | 236.8 | °C
Athabasca Oil Corporation | Leismer | 10935 | 2017-02-01 | OBS | 104/13-27-078-10W4/0 | L3P4 T | L3Pair4 | 3.15 |  | Bitumen | 412.5 | 412.5 | Thermocouple | 236.7873 | °C
Athabasca Oil Corporation | Leismer | 10935 | 2017-03-01 | OBS | 104/13-27-078-10W4/0 | L3P4 T | L3Pair4 | 3.15 |  | Bitumen | 412.5 | 412.5 | Thermocouple | 236.8021 | °C
Athabasca Oil Corporation | Leismer | 10935 | 2017-04-01 | OBS | 104/13-27-078-10W4/0 | L3P4 T | L3Pair4 | 3.15 |  | Bitumen | 412.5 | 412.5 | Thermocouple | 237.1313 | °C
Athabasca Oil Corporation | Leismer | 10935 | 2017-05-01 | OBS | 104/13-27-078-10W4/0 | L3P4 T | L3Pair4 | 3.15 |  | Bitumen | 412.5 | 412.5 | Thermocouple | 237.1688 | °C
Athabasca Oil Corporation | Leismer | 10935 | 2017-06-01 | OBS | 104/13-27-078-10W4/0 | L3P4 T | L3Pair4 | 3.15 |  | Bitumen | 412.5 | 412.5 | Thermocouple | 237.3979 | °C
Athabasca Oil Corporation | Leismer | 10935 | 2017-07-01 | OBS | 104/13-27-078-10W4/0 | L3P4 T | L3Pair4 | 3.15 |  | Bitumen | 412.5 | 412.5 | Thermocouple | 237.2187 | °C
Athabasca Oil Corporation | Leismer | 10935 | 2017-08-01 | OBS | 104/13-27-078-10W4/0 | L3P4 T | L3Pair4 | 3.15 |  | Bitumen | 412.5 | 412.5 | Thermocouple | 237.2188 | °C
Athabasca Oil Corporation | Leismer | 10935 | 2017-09-01 | OBS | 104/13-27-078-10W4/0 | L3P4 T | L3Pair4 | 3.15 |  | Bitumen | 412.5 | 412.5 | Thermocouple | 237.0625 | °C
Athabasca Oil Corporation | Leismer | 10935 | 2017-10-01 | OBS | 104/13-27-078-10W4/0 | L3P4 T | L3Pair4 | 3.15 |  | Bitumen | 412.5 | 412.5 | Thermocouple | 236.8958 | °C
Athabasca Oil Corporation | Leismer | 10935 | 2017-11-01 | OBS | 104/13-27-078-10W4/0 | L3P4 T | L3Pair4 | 3.15 |  | Bitumen | 412.5 | 412.5 | Thermocouple | 236.5458 | °C
Athabasca Oil Corporation | Leismer | 10935 | 2017-12-01 | OBS | 104/13-27-078-10W4/0 | L3P4 T | L3Pair4 | 3.15 |  | Bitumen | 412.5 | 412.5 | Thermocouple | 236.4677 | °C
Athabasca Oil Corporation | Leismer | 10935 | 2018-01-01 | OBS | 104/13-27-078-10W4/0 | L3P4 T | L3Pair4 | 3.15 |  | Bitumen | 412.5 | 412.5 | Thermocouple | 236.1396 | °C
Athabasca Oil Corporation | Leismer | 10935 | 2018-02-01 | OBS | 104/13-27-078-10W4/0 | L3P4 T | L3Pair4 | 3.15 |  | Bitumen | 412.5 | 412.5 | Thermocouple | 235.8 | °C
Athabasca Oil Corporation | Leismer | 10935 | 2018-03-01 | OBS | 104/13-27-078-10W4/0 | L3P4 T | L3Pair4 | 3.15 |  | Bitumen | 412.5 | 412.5 | Thermocouple | 236.5 | °C
Athabasca Oil Corporation | Leismer | 10935 | 2017-02-01 | OBS | 104/13-27-078-10W4/0 | L3P4 T | L3Pair4 | 3.15 |  | Bitumen | 411.25 | 411.25 | Thermocouple | 237.6615 | °C
Athabasca Oil Corporation | Leismer | 10935 | 2017-03-01 | OBS | 104/13-27-078-10W4/0 | L3P4 T | L3Pair4 | 3.15 |  | Bitumen | 411.25 | 411.25 | Thermocouple | 237.6979 | °C
Athabasca Oil Corporation | Leismer | 10935 | 2017-04-01 | OBS | 104/13-27-078-10W4/0 | L3P4 T | L3Pair4 | 3.15 |  | Bitumen | 411.25 | 411.25 | Thermocouple | 237.9979 | °C
Athabasca Oil Corporation | Leismer | 10935 | 2017-05-01 | OBS | 104/13-27-078-10W4/0 | L3P4 T | L3Pair4 | 3.15 |  | Bitumen | 411.25 | 411.25 | Thermocouple | 237.9896 | °C
Athabasca Oil Corporation | Leismer | 10935 | 2017-06-01 | OBS | 104/13-27-078-10W4/0 | L3P4 T | L3Pair4 | 3.15 |  | Bitumen | 411.25 | 411.25 | Thermocouple | 238.0729 | °C
Athabasca Oil Corporation | Leismer | 10935 | 2017-07-01 | OBS | 104/13-27-078-10W4/0 | L3P4 T | L3Pair4 | 3.15 |  | Bitumen | 411.25 | 411.25 | Thermocouple | 237.9854 | °C
Athabasca Oil Corporation | Leismer | 10935 | 2017-08-01 | OBS | 104/13-27-078-10W4/0 | L3P4 T | L3Pair4 | 3.15 |  | Bitumen | 411.25 | 411.25 | Thermocouple | 238.0104 | °C
Athabasca Oil Corporation | Leismer | 10935 | 2017-09-01 | OBS | 104/13-27-078-10W4/0 | L3P4 T | L3Pair4 | 3.15 |  | Bitumen | 411.25 | 411.25 | Thermocouple | 237.8792 | °C
Athabasca Oil Corporation | Leismer | 10935 | 2017-10-01 | OBS | 104/13-27-078-10W4/0 | L3P4 T | L3Pair4 | 3.15 |  | Bitumen | 411.25 | 411.25 | Thermocouple | 237.7167 | °C
Athabasca Oil Corporation | Leismer | 10935 | 2017-11-01 | OBS | 104/13-27-078-10W4/0 | L3P4 T | L3Pair4 | 3.15 |  | Bitumen | 411.25 | 411.25 | Thermocouple | 237.4271 | °C
Athabasca Oil Corporation | Leismer | 10935 | 2017-12-01 | OBS | 104/13-27-078-10W4/0 | L3P4 T | L3Pair4 | 3.15 |  | Bitumen | 411.25 | 411.25 | Thermocouple | 237.3156 | °C
Athabasca Oil Corporation | Leismer | 10935 | 2018-01-01 | OBS | 104/13-27-078-10W4/0 | L3P4 T | L3Pair4 | 3.15 |  | Bitumen | 411.25 | 411.25 | Thermocouple | 237.075 | °C
Athabasca Oil Corporation | Leismer | 10935 | 2018-02-01 | OBS | 104/13-27-078-10W4/0 | L3P4 T | L3Pair4 | 3.15 |  | Bitumen | 411.25 | 411.25 | Thermocouple | 236.7 | °C
Athabasca Oil Corporation | Leismer | 10935 | 2018-03-01 | OBS | 104/13-27-078-10W4/0 | L3P4 T | L3Pair4 | 3.15 |  | Bitumen | 411.25 | 411.25 | Thermocouple | 237.5 | °C
Athabasca Oil Corporation | Leismer | 10935 | 2017-02-01 | OBS | 104/13-27-078-10W4/0 | L3P4 T | L3Pair4 | 3.15 |  | Bitumen | 410 | 410 | Thermocouple | 233.9798 | °C
Athabasca Oil Corporation | Leismer | 10935 | 2017-03-01 | OBS | 104/13-27-078-10W4/0 | L3P4 T | L3Pair4 | 3.15 |  | Bitumen | 410 | 410 | Thermocouple | 234.0667 | °C
Athabasca Oil Corporation | Leismer | 10935 | 2017-04-01 | OBS | 104/13-27-078-10W4/0 | L3P4 T | L3Pair4 | 3.15 |  | Bitumen | 410 | 410 | Thermocouple | 234.425 | °C
Athabasca Oil Corporation | Leismer | 10935 | 2017-05-01 | OBS | 104/13-27-078-10W4/0 | L3P4 T | L3Pair4 | 3.15 |  | Bitumen | 410 | 410 | Thermocouple | 234.45 | °C
Athabasca Oil Corporation | Leismer | 10935 | 2017-06-01 | OBS | 104/13-27-078-10W4/0 | L3P4 T | L3Pair4 | 3.15 |  | Bitumen | 410 | 410 | Thermocouple | 234.6604 | °C
Athabasca Oil Corporation | Leismer | 10935 | 2017-07-01 | OBS | 104/13-27-078-10W4/0 | L3P4 T | L3Pair4 | 3.15 |  | Bitumen | 410 | 410 | Thermocouple | 234.5417 | °C
Athabasca Oil Corporation | Leismer | 10935 | 2017-08-01 | OBS | 104/13-27-078-10W4/0 | L3P4 T | L3Pair4 | 3.15 |  | Bitumen | 410 | 410 | Thermocouple | 234.55 | °C
Athabasca Oil Corporation | Leismer | 10935 | 2017-09-01 | OBS | 104/13-27-078-10W4/0 | L3P4 T | L3Pair4 | 3.15 |  | Bitumen | 410 | 410 | Thermocouple | 234.5375 | °C
Athabasca Oil Corporation | Leismer | 10935 | 2017-10-01 | OBS | 104/13-27-078-10W4/0 | L3P4 T | L3Pair4 | 3.15 |  | Bitumen | 410 | 410 | Thermocouple | 234.3625 | °C
Athabasca Oil Corporation | Leismer | 10935 | 2017-11-01 | OBS | 104/13-27-078-10W4/0 | L3P4 T | L3Pair4 | 3.15 |  | Bitumen | 410 | 410 | Thermocouple | 234.0042 | °C
Athabasca Oil Corporation | Leismer | 10935 | 2017-12-01 | OBS | 104/13-27-078-10W4/0 | L3P4 T | L3Pair4 | 3.15 |  | Bitumen | 410 | 410 | Thermocouple | 234.049 | °C
Athabasca Oil Corporation | Leismer | 10935 | 2018-01-01 | OBS | 104/13-27-078-10W4/0 | L3P4 T | L3Pair4 | 3.15 |  | Bitumen | 410 | 410 | Thermocouple | 233.9229 | °C
Athabasca Oil Corporation | Leismer | 10935 | 2018-02-01 | OBS | 104/13-27-078-10W4/0 | L3P4 T | L3Pair4 | 3.15 |  | Bitumen | 410 | 410 | Thermocouple | 233.6 | °C
Athabasca Oil Corporation | Leismer | 10935 | 2018-03-01 | OBS | 104/13-27-078-10W4/0 | L3P4 T | L3Pair4 | 3.15 |  | Bitumen | 410 | 410 | Thermocouple | 234.4 | °C
Athabasca Oil Corporation | Leismer | 10935 | 2017-02-01 | OBS | 104/13-27-078-10W4/0 | L3P4 T | L3Pair4 | 3.15 |  | Bitumen | 408.75 | 408.75 | Thermocouple | 231.6165 | °C
Athabasca Oil Corporation | Leismer | 10935 | 2017-03-01 | OBS | 104/13-27-078-10W4/0 | L3P4 T | L3Pair4 | 3.15 |  | Bitumen | 408.75 | 408.75 | Thermocouple | 231.7927 | °C
Athabasca Oil Corporation | Leismer | 10935 | 2017-04-01 | OBS | 104/13-27-078-10W4/0 | L3P4 T | L3Pair4 | 3.15 |  | Bitumen | 408.75 | 408.75 | Thermocouple | 232.0521 | °C
Athabasca Oil Corporation | Leismer | 10935 | 2017-05-01 | OBS | 104/13-27-078-10W4/0 | L3P4 T | L3Pair4 | 3.15 |  | Bitumen | 408.75 | 408.75 | Thermocouple | 232.1917 | °C
Athabasca Oil Corporation | Leismer | 10935 | 2017-06-01 | OBS | 104/13-27-078-10W4/0 | L3P4 T | L3Pair4 | 3.15 |  | Bitumen | 408.75 | 408.75 | Thermocouple | 232.4208 | °C
Athabasca Oil Corporation | Leismer | 10935 | 2017-07-01 | OBS | 104/13-27-078-10W4/0 | L3P4 T | L3Pair4 | 3.15 |  | Bitumen | 408.75 | 408.75 | Thermocouple | 232.3562 | °C
Athabasca Oil Corporation | Leismer | 10935 | 2017-08-01 | OBS | 104/13-27-078-10W4/0 | L3P4 T | L3Pair4 | 3.15 |  | Bitumen | 408.75 | 408.75 | Thermocouple | 232.3438 | °C
Athabasca Oil Corporation | Leismer | 10935 | 2017-09-01 | OBS | 104/13-27-078-10W4/0 | L3P4 T | L3Pair4 | 3.15 |  | Bitumen | 408.75 | 408.75 | Thermocouple | 232.2521 | °C
Athabasca Oil Corporation | Leismer | 10935 | 2017-10-01 | OBS | 104/13-27-078-10W4/0 | L3P4 T | L3Pair4 | 3.15 |  | Bitumen | 408.75 | 408.75 | Thermocouple | 232.2812 | °C
Athabasca Oil Corporation | Leismer | 10935 | 2017-11-01 | OBS | 104/13-27-078-10W4/0 | L3P4 T | L3Pair4 | 3.15 |  | Bitumen | 408.75 | 408.75 | Thermocouple | 231.8875 | °C
Athabasca Oil Corporation | Leismer | 10935 | 2017-12-01 | OBS | 104/13-27-078-10W4/0 | L3P4 T | L3Pair4 | 3.15 |  | Bitumen | 408.75 | 408.75 | Thermocouple | 231.9344 | °C
Athabasca Oil Corporation | Leismer | 10935 | 2018-01-01 | OBS | 104/13-27-078-10W4/0 | L3P4 T | L3Pair4 | 3.15 |  | Bitumen | 408.75 | 408.75 | Thermocouple | 231.8854 | °C
Athabasca Oil Corporation | Leismer | 10935 | 2018-02-01 | OBS | 104/13-27-078-10W4/0 | L3P4 T | L3Pair4 | 3.15 |  | Bitumen | 408.75 | 408.75 | Thermocouple | 231.7 | °C
Athabasca Oil Corporation | Leismer | 10935 | 2018-03-01 | OBS | 104/13-27-078-10W4/0 | L3P4 T | L3Pair4 | 3.15 |  | Bitumen | 408.75 | 408.75 | Thermocouple | 232.4 | °C
Athabasca Oil Corporation | Leismer | 10935 | 2017-02-01 | OBS | 104/13-27-078-10W4/0 | L3P4 T | L3Pair4 | 3.15 |  | Bitumen | 407.5 | 407.5 | Thermocouple | 6553.5 | °C
Athabasca Oil Corporation | Leismer | 10935 | 2017-03-01 | OBS | 104/13-27-078-10W4/0 | L3P4 T | L3Pair4 | 3.15 |  | Bitumen | 407.5 | 407.5 | Thermocouple | 6553.5 | °C
Athabasca Oil Corporation | Leismer | 10935 | 2017-04-01 | OBS | 104/13-27-078-10W4/0 | L3P4 T | L3Pair4 | 3.15 |  | Bitumen | 407.5 | 407.5 | Thermocouple | 6553.5 | °C
Athabasca Oil Corporation | Leismer | 10935 | 2017-05-01 | OBS | 104/13-27-078-10W4/0 | L3P4 T | L3Pair4 | 3.15 |  | Bitumen | 407.5 | 407.5 | Thermocouple | 6553.5 | °C
Athabasca Oil Corporation | Leismer | 10935 | 2017-06-01 | OBS | 104/13-27-078-10W4/0 | L3P4 T | L3Pair4 | 3.15 |  | Bitumen | 407.5 | 407.5 | Thermocouple | 6553.5 | °C
Athabasca Oil Corporation | Leismer | 10935 | 2017-07-01 | OBS | 104/13-27-078-10W4/0 | L3P4 T | L3Pair4 | 3.15 |  | Bitumen | 407.5 | 407.5 | Thermocouple | 6553.5 | °C
Athabasca Oil Corporation | Leismer | 10935 | 2017-08-01 | OBS | 104/13-27-078-10W4/0 | L3P4 T | L3Pair4 | 3.15 |  | Bitumen | 407.5 | 407.5 | Thermocouple | 6553.5 | °C
Athabasca Oil Corporation | Leismer | 10935 | 2017-09-01 | OBS | 104/13-27-078-10W4/0 | L3P4 T | L3Pair4 | 3.15 |  | Bitumen | 407.5 | 407.5 | Thermocouple | 6553.5 | °C
Athabasca Oil Corporation | Leismer | 10935 | 2017-10-01 | OBS | 104/13-27-078-10W4/0 | L3P4 T | L3Pair4 | 3.15 |  | Bitumen | 407.5 | 407.5 | Thermocouple | 6553.5 | °C
Athabasca Oil Corporation | Leismer | 10935 | 2017-11-01 | OBS | 104/13-27-078-10W4/0 | L3P4 T | L3Pair4 | 3.15 |  | Bitumen | 407.5 | 407.5 | Thermocouple | 6553.5 | °C
Athabasca Oil Corporation | Leismer | 10935 | 2017-12-01 | OBS | 104/13-27-078-10W4/0 | L3P4 T | L3Pair4 | 3.15 |  | Bitumen | 407.5 | 407.5 | Thermocouple | 6553.5 | °C
Athabasca Oil Corporation | Leismer | 10935 | 2018-01-01 | OBS | 104/13-27-078-10W4/0 | L3P4 T | L3Pair4 | 3.15 |  | Bitumen | 407.5 | 407.5 | Thermocouple | 6553.5 | °C
Athabasca Oil Corporation | Leismer | 10935 | 2018-02-01 | OBS | 104/13-27-078-10W4/0 | L3P4 T | L3Pair4 | 3.15 |  | Bitumen | 407.5 | 407.5 | Thermocouple | 6553.5 | °C
Athabasca Oil Corporation | Leismer | 10935 | 2018-03-01 | OBS | 104/13-27-078-10W4/0 | L3P4 T | L3Pair4 | 3.15 |  | Bitumen | 407.5 | 407.5 | Thermocouple | 6553.5 | °C
Athabasca Oil Corporation | Leismer | 10935 | 2017-02-01 | OBS | 104/13-27-078-10W4/0 | L3P4 T | L3Pair4 | 3.15 |  | Bitumen | 406.25 | 406.25 | Thermocouple | 218.654 | °C
Athabasca Oil Corporation | Leismer | 10935 | 2017-03-01 | OBS | 104/13-27-078-10W4/0 | L3P4 T | L3Pair4 | 3.15 |  | Bitumen | 406.25 | 406.25 | Thermocouple | 219.1031 | °C
Athabasca Oil Corporation | Leismer | 10935 | 2017-04-01 | OBS | 104/13-27-078-10W4/0 | L3P4 T | L3Pair4 | 3.15 |  | Bitumen | 406.25 | 406.25 | Thermocouple | 219.5062 | °C
Athabasca Oil Corporation | Leismer | 10935 | 2017-05-01 | OBS | 104/13-27-078-10W4/0 | L3P4 T | L3Pair4 | 3.15 |  | Bitumen | 406.25 | 406.25 | Thermocouple | 219.6458 | °C
Athabasca Oil Corporation | Leismer | 10935 | 2017-06-01 | OBS | 104/13-27-078-10W4/0 | L3P4 T | L3Pair4 | 3.15 |  | Bitumen | 406.25 | 406.25 | Thermocouple | 220.2542 | °C
Athabasca Oil Corporation | Leismer | 10935 | 2017-07-01 | OBS | 104/13-27-078-10W4/0 | L3P4 T | L3Pair4 | 3.15 |  | Bitumen | 406.25 | 406.25 | Thermocouple | 220.425 | °C
Athabasca Oil Corporation | Leismer | 10935 | 2017-08-01 | OBS | 104/13-27-078-10W4/0 | L3P4 T | L3Pair4 | 3.15 |  | Bitumen | 406.25 | 406.25 | Thermocouple | 220.6375 | °C
Athabasca Oil Corporation | Leismer | 10935 | 2017-09-01 | OBS | 104/13-27-078-10W4/0 | L3P4 T | L3Pair4 | 3.15 |  | Bitumen | 406.25 | 406.25 | Thermocouple | 220.8604 | °C
Athabasca Oil Corporation | Leismer | 10935 | 2017-10-01 | OBS | 104/13-27-078-10W4/0 | L3P4 T | L3Pair4 | 3.15 |  | Bitumen | 406.25 | 406.25 | Thermocouple | 220.9521 | °C
Athabasca Oil Corporation | Leismer | 10935 | 2017-11-01 | OBS | 104/13-27-078-10W4/0 | L3P4 T | L3Pair4 | 3.15 |  | Bitumen | 406.25 | 406.25 | Thermocouple | 220.1646 | °C
Athabasca Oil Corporation | Leismer | 10935 | 2017-12-01 | OBS | 104/13-27-078-10W4/0 | L3P4 T | L3Pair4 | 3.15 |  | Bitumen | 406.25 | 406.25 | Thermocouple | 220.6562 | °C
Athabasca Oil Corporation | Leismer | 10935 | 2018-01-01 | OBS | 104/13-27-078-10W4/0 | L3P4 T | L3Pair4 | 3.15 |  | Bitumen | 406.25 | 406.25 | Thermocouple | 220.9885 | °C
Athabasca Oil Corporation | Leismer | 10935 | 2018-02-01 | OBS | 104/13-27-078-10W4/0 | L3P4 T | L3Pair4 | 3.15 |  | Bitumen | 406.25 | 406.25 | Thermocouple | 220.9 | °C
Athabasca Oil Corporation | Leismer | 10935 | 2018-03-01 | OBS | 104/13-27-078-10W4/0 | L3P4 T | L3Pair4 | 3.15 |  | Bitumen | 406.25 | 406.25 | Thermocouple | 221.5 | °C
Athabasca Oil Corporation | Leismer | 10935 | 2017-02-01 | OBS | 104/13-27-078-10W4/0 | L3P4 T | L3Pair4 | 3.15 |  | Bitumen | 405 | 405 | Thermocouple | 211.5594 | °C
Athabasca Oil Corporation | Leismer | 10935 | 2017-03-01 | OBS | 104/13-27-078-10W4/0 | L3P4 T | L3Pair4 | 3.15 |  | Bitumen | 405 | 405 | Thermocouple | 211.7802 | °C
Athabasca Oil Corporation | Leismer | 10935 | 2017-04-01 | OBS | 104/13-27-078-10W4/0 | L3P4 T | L3Pair4 | 3.15 |  | Bitumen | 405 | 405 | Thermocouple | 212.3146 | °C
Athabasca Oil Corporation | Leismer | 10935 | 2017-05-01 | OBS | 104/13-27-078-10W4/0 | L3P4 T | L3Pair4 | 3.15 |  | Bitumen | 405 | 405 | Thermocouple | 212.6292 | °C
Athabasca Oil Corporation | Leismer | 10935 | 2017-06-01 | OBS | 104/13-27-078-10W4/0 | L3P4 T | L3Pair4 | 3.15 |  | Bitumen | 405 | 405 | Thermocouple | 213.0542 | °C
Athabasca Oil Corporation | Leismer | 10935 | 2017-07-01 | OBS | 104/13-27-078-10W4/0 | L3P4 T | L3Pair4 | 3.15 |  | Bitumen | 405 | 405 | Thermocouple | 213.2979 | °C
Athabasca Oil Corporation | Leismer | 10935 | 2017-08-01 | OBS | 104/13-27-078-10W4/0 | L3P4 T | L3Pair4 | 3.15 |  | Bitumen | 405 | 405 | Thermocouple | 213.7229 | °C
Athabasca Oil Corporation | Leismer | 10935 | 2017-09-01 | OBS | 104/13-27-078-10W4/0 | L3P4 T | L3Pair4 | 3.15 |  | Bitumen | 405 | 405 | Thermocouple | 213.9187 | °C
Athabasca Oil Corporation | Leismer | 10935 | 2017-10-01 | OBS | 104/13-27-078-10W4/0 | L3P4 T | L3Pair4 | 3.15 |  | Bitumen | 405 | 405 | Thermocouple | 214.05 | °C
Athabasca Oil Corporation | Leismer | 10935 | 2017-11-01 | OBS | 104/13-27-078-10W4/0 | L3P4 T | L3Pair4 | 3.15 |  | Bitumen | 405 | 405 | Thermocouple | 213.5313 | °C
Athabasca Oil Corporation | Leismer | 10935 | 2017-12-01 | OBS | 104/13-27-078-10W4/0 | L3P4 T | L3Pair4 | 3.15 |  | Bitumen | 405 | 405 | Thermocouple | 213.924 | °C
Athabasca Oil Corporation | Leismer | 10935 | 2018-01-01 | OBS | 104/13-27-078-10W4/0 | L3P4 T | L3Pair4 | 3.15 |  | Bitumen | 405 | 405 | Thermocouple | 214.3198 | °C
Athabasca Oil Corporation | Leismer | 10935 | 2018-02-01 | OBS | 104/13-27-078-10W4/0 | L3P4 T | L3Pair4 | 3.15 |  | Bitumen | 405 | 405 | Thermocouple | 214.2 | °C
Athabasca Oil Corporation | Leismer | 10935 | 2018-03-01 | OBS | 104/13-27-078-10W4/0 | L3P4 T | L3Pair4 | 3.15 |  | Bitumen | 405 | 405 | Thermocouple | 215.1 | °C
Athabasca Oil Corporation | Leismer | 10935 | 2017-02-01 | OBS | 104/13-27-078-10W4/0 | L3P4 T | L3Pair4 | 3.15 |  | Bitumen | 403.75 | 403.75 | Thermocouple | 204.4637 | °C
Athabasca Oil Corporation | Leismer | 10935 | 2017-03-01 | OBS | 104/13-27-078-10W4/0 | L3P4 T | L3Pair4 | 3.15 |  | Bitumen | 403.75 | 403.75 | Thermocouple | 204.8531 | °C
Athabasca Oil Corporation | Leismer | 10935 | 2017-04-01 | OBS | 104/13-27-078-10W4/0 | L3P4 T | L3Pair4 | 3.15 |  | Bitumen | 403.75 | 403.75 | Thermocouple | 204.6771 | °C
Athabasca Oil Corporation | Leismer | 10935 | 2017-05-01 | OBS | 104/13-27-078-10W4/0 | L3P4 T | L3Pair4 | 3.15 |  | Bitumen | 403.75 | 403.75 | Thermocouple | 205.2188 | °C
Athabasca Oil Corporation | Leismer | 10935 | 2017-06-01 | OBS | 104/13-27-078-10W4/0 | L3P4 T | L3Pair4 | 3.15 |  | Bitumen | 403.75 | 403.75 | Thermocouple | 205.9771 | °C
Athabasca Oil Corporation | Leismer | 10935 | 2017-07-01 | OBS | 104/13-27-078-10W4/0 | L3P4 T | L3Pair4 | 3.15 |  | Bitumen | 403.75 | 403.75 | Thermocouple | 206.4271 | °C
Athabasca Oil Corporation | Leismer | 10935 | 2017-08-01 | OBS | 104/13-27-078-10W4/0 | L3P4 T | L3Pair4 | 3.15 |  | Bitumen | 403.75 | 403.75 | Thermocouple | 206.9625 | °C
Athabasca Oil Corporation | Leismer | 10935 | 2017-09-01 | OBS | 104/13-27-078-10W4/0 | L3P4 T | L3Pair4 | 3.15 |  | Bitumen | 403.75 | 403.75 | Thermocouple | 207.1667 | °C
Athabasca Oil Corporation | Leismer | 10935 | 2017-10-01 | OBS | 104/13-27-078-10W4/0 | L3P4 T | L3Pair4 | 3.15 |  | Bitumen | 403.75 | 403.75 | Thermocouple | 207.3396 | °C
Athabasca Oil Corporation | Leismer | 10935 | 2017-11-01 | OBS | 104/13-27-078-10W4/0 | L3P4 T | L3Pair4 | 3.15 |  | Bitumen | 403.75 | 403.75 | Thermocouple | 206.7667 | °C
Athabasca Oil Corporation | Leismer | 10935 | 2017-12-01 | OBS | 104/13-27-078-10W4/0 | L3P4 T | L3Pair4 | 3.15 |  | Bitumen | 403.75 | 403.75 | Thermocouple | 204.9677 | °C
Athabasca Oil Corporation | Leismer | 10935 | 2018-01-01 | OBS | 104/13-27-078-10W4/0 | L3P4 T | L3Pair4 | 3.15 |  | Bitumen | 403.75 | 403.75 | Thermocouple | 207.7333 | °C
Athabasca Oil Corporation | Leismer | 10935 | 2018-02-01 | OBS | 104/13-27-078-10W4/0 | L3P4 T | L3Pair4 | 3.15 |  | Bitumen | 403.75 | 403.75 | Thermocouple | 207.9 | °C
Athabasca Oil Corporation | Leismer | 10935 | 2018-03-01 | OBS | 104/13-27-078-10W4/0 | L3P4 T | L3Pair4 | 3.15 |  | Bitumen | 403.75 | 403.75 | Thermocouple | 208.8 | °C
Athabasca Oil Corporation | Leismer | 10935 | 2017-02-01 | OBS | 104/13-27-078-10W4/0 | L3P4 T | L3Pair4 | 3.15 |  | Lean Zone | 402.5 | 402.5 | Thermocouple | 187.6769 | °C
Athabasca Oil Corporation | Leismer | 10935 | 2017-03-01 | OBS | 104/13-27-078-10W4/0 | L3P4 T | L3Pair4 | 3.15 |  | Lean Zone | 402.5 | 402.5 | Thermocouple | 187.9042 | °C
Athabasca Oil Corporation | Leismer | 10935 | 2017-04-01 | OBS | 104/13-27-078-10W4/0 | L3P4 T | L3Pair4 | 3.15 |  | Lean Zone | 402.5 | 402.5 | Thermocouple | 188.725 | °C
Athabasca Oil Corporation | Leismer | 10935 | 2017-05-01 | OBS | 104/13-27-078-10W4/0 | L3P4 T | L3Pair4 | 3.15 |  | Lean Zone | 402.5 | 402.5 | Thermocouple | 189.2562 | °C
Athabasca Oil Corporation | Leismer | 10935 | 2017-06-01 | OBS | 104/13-27-078-10W4/0 | L3P4 T | L3Pair4 | 3.15 |  | Lean Zone | 402.5 | 402.5 | Thermocouple | 189.8958 | °C
Athabasca Oil Corporation | Leismer | 10935 | 2017-07-01 | OBS | 104/13-27-078-10W4/0 | L3P4 T | L3Pair4 | 3.15 |  | Lean Zone | 402.5 | 402.5 | Thermocouple | 190.2979 | °C
Athabasca Oil Corporation | Leismer | 10935 | 2017-08-01 | OBS | 104/13-27-078-10W4/0 | L3P4 T | L3Pair4 | 3.15 |  | Lean Zone | 402.5 | 402.5 | Thermocouple | 190.7833 | °C
Athabasca Oil Corporation | Leismer | 10935 | 2017-09-01 | OBS | 104/13-27-078-10W4/0 | L3P4 T | L3Pair4 | 3.15 |  | Lean Zone | 402.5 | 402.5 | Thermocouple | 191.2125 | °C
Athabasca Oil Corporation | Leismer | 10935 | 2017-10-01 | OBS | 104/13-27-078-10W4/0 | L3P4 T | L3Pair4 | 3.15 |  | Lean Zone | 402.5 | 402.5 | Thermocouple | 191.4854 | °C
Athabasca Oil Corporation | Leismer | 10935 | 2017-11-01 | OBS | 104/13-27-078-10W4/0 | L3P4 T | L3Pair4 | 3.15 |  | Lean Zone | 402.5 | 402.5 | Thermocouple | 191.4771 | °C
Athabasca Oil Corporation | Leismer | 10935 | 2017-12-01 | OBS | 104/13-27-078-10W4/0 | L3P4 T | L3Pair4 | 3.15 |  | Lean Zone | 402.5 | 402.5 | Thermocouple | 191.9344 | °C
Athabasca Oil Corporation | Leismer | 10935 | 2018-01-01 | OBS | 104/13-27-078-10W4/0 | L3P4 T | L3Pair4 | 3.15 |  | Lean Zone | 402.5 | 402.5 | Thermocouple | 192.149 | °C
Athabasca Oil Corporation | Leismer | 10935 | 2018-02-01 | OBS | 104/13-27-078-10W4/0 | L3P4 T | L3Pair4 | 3.15 |  | Lean Zone | 402.5 | 402.5 | Thermocouple | 192.4 | °C
Athabasca Oil Corporation | Leismer | 10935 | 2018-03-01 | OBS | 104/13-27-078-10W4/0 | L3P4 T | L3Pair4 | 3.15 |  | Lean Zone | 402.5 | 402.5 | Thermocouple | 193.4 | °C
Athabasca Oil Corporation | Leismer | 10935 | 2017-02-01 | OBS | 104/13-27-078-10W4/0 | L3P4 T | L3Pair4 | 3.15 |  | mud-IHS | 400.5 | 400.5 | Thermocouple | 168.2814 | °C
Athabasca Oil Corporation | Leismer | 10935 | 2017-03-01 | OBS | 104/13-27-078-10W4/0 | L3P4 T | L3Pair4 | 3.15 |  | mud-IHS | 400.5 | 400.5 | Thermocouple | 168.6438 | °C
Athabasca Oil Corporation | Leismer | 10935 | 2017-04-01 | OBS | 104/13-27-078-10W4/0 | L3P4 T | L3Pair4 | 3.15 |  | mud-IHS | 400.5 | 400.5 | Thermocouple | 169.6771 | °C
Athabasca Oil Corporation | Leismer | 10935 | 2017-05-01 | OBS | 104/13-27-078-10W4/0 | L3P4 T | L3Pair4 | 3.15 |  | mud-IHS | 400.5 | 400.5 | Thermocouple | 170.3125 | °C
Athabasca Oil Corporation | Leismer | 10935 | 2017-06-01 | OBS | 104/13-27-078-10W4/0 | L3P4 T | L3Pair4 | 3.15 |  | mud-IHS | 400.5 | 400.5 | Thermocouple | 171.0563 | °C
Athabasca Oil Corporation | Leismer | 10935 | 2017-07-01 | OBS | 104/13-27-078-10W4/0 | L3P4 T | L3Pair4 | 3.15 |  | mud-IHS | 400.5 | 400.5 | Thermocouple | 171.7354 | °C
Athabasca Oil Corporation | Leismer | 10935 | 2017-08-01 | OBS | 104/13-27-078-10W4/0 | L3P4 T | L3Pair4 | 3.15 |  | mud-IHS | 400.5 | 400.5 | Thermocouple | 172.3604 | °C
Athabasca Oil Corporation | Leismer | 10935 | 2017-09-01 | OBS | 104/13-27-078-10W4/0 | L3P4 T | L3Pair4 | 3.15 |  | mud-IHS | 400.5 | 400.5 | Thermocouple | 172.8417 | °C
Athabasca Oil Corporation | Leismer | 10935 | 2017-10-01 | OBS | 104/13-27-078-10W4/0 | L3P4 T | L3Pair4 | 3.15 |  | mud-IHS | 400.5 | 400.5 | Thermocouple | 173.3187 | °C
Athabasca Oil Corporation | Leismer | 10935 | 2017-11-01 | OBS | 104/13-27-078-10W4/0 | L3P4 T | L3Pair4 | 3.15 |  | mud-IHS | 400.5 | 400.5 | Thermocouple | 173.4896 | °C
Athabasca Oil Corporation | Leismer | 10935 | 2017-12-01 | OBS | 104/13-27-078-10W4/0 | L3P4 T | L3Pair4 | 3.15 |  | mud-IHS | 400.5 | 400.5 | Thermocouple | 174.0458 | °C
Athabasca Oil Corporation | Leismer | 10935 | 2018-01-01 | OBS | 104/13-27-078-10W4/0 | L3P4 T | L3Pair4 | 3.15 |  | mud-IHS | 400.5 | 400.5 | Thermocouple | 174.3562 | °C
Athabasca Oil Corporation | Leismer | 10935 | 2018-02-01 | OBS | 104/13-27-078-10W4/0 | L3P4 T | L3Pair4 | 3.15 |  | mud-IHS | 400.5 | 400.5 | Thermocouple | 174.7 | °C
Athabasca Oil Corporation | Leismer | 10935 | 2018-03-01 | OBS | 104/13-27-078-10W4/0 | L3P4 T | L3Pair4 | 3.15 |  | mud-IHS | 400.5 | 400.5 | Thermocouple | 175.8 | °C
Athabasca Oil Corporation | Leismer | 10935 | 2017-02-01 | OBS | 104/13-27-078-10W4/0 | L3P4 T | L3Pair4 | 3.15 |  | mud-IHS | 398.5 | 398.5 | Thermocouple | 150.4026 | °C
Athabasca Oil Corporation | Leismer | 10935 | 2017-03-01 | OBS | 104/13-27-078-10W4/0 | L3P4 T | L3Pair4 | 3.15 |  | mud-IHS | 398.5 | 398.5 | Thermocouple | 150.9969 | °C
Athabasca Oil Corporation | Leismer | 10935 | 2017-04-01 | OBS | 104/13-27-078-10W4/0 | L3P4 T | L3Pair4 | 3.15 |  | mud-IHS | 398.5 | 398.5 | Thermocouple | 152.2146 | °C
Athabasca Oil Corporation | Leismer | 10935 | 2017-05-01 | OBS | 104/13-27-078-10W4/0 | L3P4 T | L3Pair4 | 3.15 |  | mud-IHS | 398.5 | 398.5 | Thermocouple | 153.0042 | °C
Athabasca Oil Corporation | Leismer | 10935 | 2017-06-01 | OBS | 104/13-27-078-10W4/0 | L3P4 T | L3Pair4 | 3.15 |  | mud-IHS | 398.5 | 398.5 | Thermocouple | 154.1583 | °C
Athabasca Oil Corporation | Leismer | 10935 | 2017-07-01 | OBS | 104/13-27-078-10W4/0 | L3P4 T | L3Pair4 | 3.15 |  | mud-IHS | 398.5 | 398.5 | Thermocouple | 155.0021 | °C
Athabasca Oil Corporation | Leismer | 10935 | 2017-08-01 | OBS | 104/13-27-078-10W4/0 | L3P4 T | L3Pair4 | 3.15 |  | mud-IHS | 398.5 | 398.5 | Thermocouple | 155.9542 | °C
Athabasca Oil Corporation | Leismer | 10935 | 2017-09-01 | OBS | 104/13-27-078-10W4/0 | L3P4 T | L3Pair4 | 3.15 |  | mud-IHS | 398.5 | 398.5 | Thermocouple | 156.7375 | °C
Athabasca Oil Corporation | Leismer | 10935 | 2017-10-01 | OBS | 104/13-27-078-10W4/0 | L3P4 T | L3Pair4 | 3.15 |  | mud-IHS | 398.5 | 398.5 | Thermocouple | 157.1979 | °C
Athabasca Oil Corporation | Leismer | 10935 | 2017-11-01 | OBS | 104/13-27-078-10W4/0 | L3P4 T | L3Pair4 | 3.15 |  | mud-IHS | 398.5 | 398.5 | Thermocouple | 157.5646 | °C
Athabasca Oil Corporation | Leismer | 10935 | 2017-12-01 | OBS | 104/13-27-078-10W4/0 | L3P4 T | L3Pair4 | 3.15 |  | mud-IHS | 398.5 | 398.5 | Thermocouple | 158.2563 | °C
Athabasca Oil Corporation | Leismer | 10935 | 2018-01-01 | OBS | 104/13-27-078-10W4/0 | L3P4 T | L3Pair4 | 3.15 |  | mud-IHS | 398.5 | 398.5 | Thermocouple | 158.6917 | °C
Athabasca Oil Corporation | Leismer | 10935 | 2018-02-01 | OBS | 104/13-27-078-10W4/0 | L3P4 T | L3Pair4 | 3.15 |  | mud-IHS | 398.5 | 398.5 | Thermocouple | 159.1 | °C
Athabasca Oil Corporation | Leismer | 10935 | 2018-03-01 | OBS | 104/13-27-078-10W4/0 | L3P4 T | L3Pair4 | 3.15 |  | mud-IHS | 398.5 | 398.5 | Thermocouple | 160.3 | °C
Athabasca Oil Corporation | Leismer | 10935 | 2017-02-01 | OBS | 104/13-27-078-10W4/0 | L3P4 T | L3Pair4 | 3.15 |  | Bitumen | 433.75 | 433.75 | Piezometer | 2926.8305 | kPag
Athabasca Oil Corporation | Leismer | 10935 | 2017-03-01 | OBS | 104/13-27-078-10W4/0 | L3P4 T | L3Pair4 | 3.15 |  | Bitumen | 433.75 | 433.75 | Piezometer | 2937.1406 | kPag
Athabasca Oil Corporation | Leismer | 10935 | 2017-04-01 | OBS | 104/13-27-078-10W4/0 | L3P4 T | L3Pair4 | 3.15 |  | Bitumen | 433.75 | 433.75 | Piezometer | 2942.6729 | kPag
Athabasca Oil Corporation | Leismer | 10935 | 2017-05-01 | OBS | 104/13-27-078-10W4/0 | L3P4 T | L3Pair4 | 3.15 |  | Bitumen | 433.75 | 433.75 | Piezometer | 2945.8688 | kPag
Athabasca Oil Corporation | Leismer | 10935 | 2017-06-01 | OBS | 104/13-27-078-10W4/0 | L3P4 T | L3Pair4 | 3.15 |  | Bitumen | 433.75 | 433.75 | Piezometer | 2948.2605 | kPag
Athabasca Oil Corporation | Leismer | 10935 | 2017-07-01 | OBS | 104/13-27-078-10W4/0 | L3P4 T | L3Pair4 | 3.15 |  | Bitumen | 433.75 | 433.75 | Piezometer | 2945.5688 | kPag
Athabasca Oil Corporation | Leismer | 10935 | 2017-08-01 | OBS | 104/13-27-078-10W4/0 | L3P4 T | L3Pair4 | 3.15 |  | Bitumen | 433.75 | 433.75 | Piezometer | 2964.9875 | kPag
Athabasca Oil Corporation | Leismer | 10935 | 2017-09-01 | OBS | 104/13-27-078-10W4/0 | L3P4 T | L3Pair4 | 3.15 |  | Bitumen | 433.75 | 433.75 | Piezometer | 2953.6438 | kPag
Athabasca Oil Corporation | Leismer | 10935 | 2017-10-01 | OBS | 104/13-27-078-10W4/0 | L3P4 T | L3Pair4 | 3.15 |  | Bitumen | 433.75 | 433.75 | Piezometer | 2973.2896 | kPag
Athabasca Oil Corporation | Leismer | 10935 | 2017-11-01 | OBS | 104/13-27-078-10W4/0 | L3P4 T | L3Pair4 | 3.15 |  | Bitumen | 433.75 | 433.75 | Piezometer | 2949.4438 | kPag
Athabasca Oil Corporation | Leismer | 10935 | 2017-12-01 | OBS | 104/13-27-078-10W4/0 | L3P4 T | L3Pair4 | 3.15 |  | Bitumen | 433.75 | 433.75 | Piezometer | 2932.3698 | kPag
Athabasca Oil Corporation | Leismer | 10935 | 2018-01-01 | OBS | 104/13-27-078-10W4/0 | L3P4 T | L3Pair4 | 3.15 |  | Bitumen | 433.75 | 433.75 | Piezometer | 2931.4834 | kPag
Athabasca Oil Corporation | Leismer | 10935 | 2018-02-01 | OBS | 104/13-27-078-10W4/0 | L3P4 T | L3Pair4 | 3.15 |  | Bitumen | 433.75 | 433.75 | Piezometer | 2917.9001 | kPag
Athabasca Oil Corporation | Leismer | 10935 | 2018-03-01 | OBS | 104/13-27-078-10W4/0 | L3P4 T | L3Pair4 | 3.15 |  | Bitumen | 433.75 | 433.75 | Piezometer | 2928.1001 | kPag
Athabasca Oil Corporation | Leismer | 10935 | 2017-02-01 | OBS | 104/13-27-078-10W4/0 | L3P4 T | L3Pair4 | 3.15 |  | Bitumen | 427.5 | 427.5 | Piezometer | 2911.1683 | kPag
Athabasca Oil Corporation | Leismer | 10935 | 2017-03-01 | OBS | 104/13-27-078-10W4/0 | L3P4 T | L3Pair4 | 3.15 |  | Bitumen | 427.5 | 427.5 | Piezometer | 2923.2292 | kPag
Athabasca Oil Corporation | Leismer | 10935 | 2017-04-01 | OBS | 104/13-27-078-10W4/0 | L3P4 T | L3Pair4 | 3.15 |  | Bitumen | 427.5 | 427.5 | Piezometer | 2923.8333 | kPag
Athabasca Oil Corporation | Leismer | 10935 | 2017-05-01 | OBS | 104/13-27-078-10W4/0 | L3P4 T | L3Pair4 | 3.15 |  | Bitumen | 427.5 | 427.5 | Piezometer | 2923.3542 | kPag
Athabasca Oil Corporation | Leismer | 10935 | 2017-06-01 | OBS | 104/13-27-078-10W4/0 | L3P4 T | L3Pair4 | 3.15 |  | Bitumen | 427.5 | 427.5 | Piezometer | 2917.8959 | kPag
Athabasca Oil Corporation | Leismer | 10935 | 2017-07-01 | OBS | 104/13-27-078-10W4/0 | L3P4 T | L3Pair4 | 3.15 |  | Bitumen | 427.5 | 427.5 | Piezometer | 2902.9104 | kPag
Athabasca Oil Corporation | Leismer | 10935 | 2017-08-01 | OBS | 104/13-27-078-10W4/0 | L3P4 T | L3Pair4 | 3.15 |  | Bitumen | 427.5 | 427.5 | Piezometer | 2893.0105 | kPag
Athabasca Oil Corporation | Leismer | 10935 | 2017-09-01 | OBS | 104/13-27-078-10W4/0 | L3P4 T | L3Pair4 | 3.15 |  | Bitumen | 427.5 | 427.5 | Piezometer | 2878.4063 | kPag
Athabasca Oil Corporation | Leismer | 10935 | 2017-10-01 | OBS | 104/13-27-078-10W4/0 | L3P4 T | L3Pair4 | 3.15 |  | Bitumen | 427.5 | 427.5 | Piezometer | 2876.7896 | kPag
Athabasca Oil Corporation | Leismer | 10935 | 2017-11-01 | OBS | 104/13-27-078-10W4/0 | L3P4 T | L3Pair4 | 3.15 |  | Bitumen | 427.5 | 427.5 | Piezometer | 2869.1001 | kPag
Athabasca Oil Corporation | Leismer | 10935 | 2017-12-01 | OBS | 104/13-27-078-10W4/0 | L3P4 T | L3Pair4 | 3.15 |  | Bitumen | 427.5 | 427.5 | Piezometer | 2859.6532 | kPag
Athabasca Oil Corporation | Leismer | 10935 | 2018-01-01 | OBS | 104/13-27-078-10W4/0 | L3P4 T | L3Pair4 | 3.15 |  | Bitumen | 427.5 | 427.5 | Piezometer | 2861.949 | kPag
Athabasca Oil Corporation | Leismer | 10935 | 2018-02-01 | OBS | 104/13-27-078-10W4/0 | L3P4 T | L3Pair4 | 3.15 |  | Bitumen | 427.5 | 427.5 | Piezometer | 2848.1001 | kPag
Athabasca Oil Corporation | Leismer | 10935 | 2018-03-01 | OBS | 104/13-27-078-10W4/0 | L3P4 T | L3Pair4 | 3.15 |  | Bitumen | 427.5 | 427.5 | Piezometer | 2858.7 | kPag
Athabasca Oil Corporation | Leismer | 10935 | 2017-02-01 | OBS | 104/13-27-078-10W4/0 | L3P4 T | L3Pair4 | 3.15 |  | Bitumen | 422.5 | 422.5 | Piezometer | 6553.5 | kPag
Athabasca Oil Corporation | Leismer | 10935 | 2017-03-01 | OBS | 104/13-27-078-10W4/0 | L3P4 T | L3Pair4 | 3.15 |  | Bitumen | 422.5 | 422.5 | Piezometer | 6553.5 | kPag
Athabasca Oil Corporation | Leismer | 10935 | 2017-04-01 | OBS | 104/13-27-078-10W4/0 | L3P4 T | L3Pair4 | 3.15 |  | Bitumen | 422.5 | 422.5 | Piezometer | 6553.5 | kPag
Athabasca Oil Corporation | Leismer | 10935 | 2017-05-01 | OBS | 104/13-27-078-10W4/0 | L3P4 T | L3Pair4 | 3.15 |  | Bitumen | 422.5 | 422.5 | Piezometer | 6534 | kPag
Athabasca Oil Corporation | Leismer | 10935 | 2017-06-01 | OBS | 104/13-27-078-10W4/0 | L3P4 T | L3Pair4 | 3.15 |  | Bitumen | 422.5 | 422.5 | Piezometer | 6253.071 | kPag
Athabasca Oil Corporation | Leismer | 10935 | 2017-07-01 | OBS | 104/13-27-078-10W4/0 | L3P4 T | L3Pair4 | 3.15 |  | Bitumen | 422.5 | 422.5 | Piezometer | 6173.1855 | kPag
Athabasca Oil Corporation | Leismer | 10935 | 2017-08-01 | OBS | 104/13-27-078-10W4/0 | L3P4 T | L3Pair4 | 3.15 |  | Bitumen | 422.5 | 422.5 | Piezometer | 6411.1667 | kPag
Athabasca Oil Corporation | Leismer | 10935 | 2017-09-01 | OBS | 104/13-27-078-10W4/0 | L3P4 T | L3Pair4 | 3.15 |  | Bitumen | 422.5 | 422.5 | Piezometer | 6484.3084 | kPag
Athabasca Oil Corporation | Leismer | 10935 | 2017-10-01 | OBS | 104/13-27-078-10W4/0 | L3P4 T | L3Pair4 | 3.15 |  | Bitumen | 422.5 | 422.5 | Piezometer | 6553.5 | kPag
Athabasca Oil Corporation | Leismer | 10935 | 2017-11-01 | OBS | 104/13-27-078-10W4/0 | L3P4 T | L3Pair4 | 3.15 |  | Bitumen | 422.5 | 422.5 | Piezometer | 6553.5 | kPag
Athabasca Oil Corporation | Leismer | 10935 | 2017-12-01 | OBS | 104/13-27-078-10W4/0 | L3P4 T | L3Pair4 | 3.15 |  | Bitumen | 422.5 | 422.5 | Piezometer | 6553.5 | kPag
Athabasca Oil Corporation | Leismer | 10935 | 2018-01-01 | OBS | 104/13-27-078-10W4/0 | L3P4 T | L3Pair4 | 3.15 |  | Bitumen | 422.5 | 422.5 | Piezometer | 6553.5 | kPag
Athabasca Oil Corporation | Leismer | 10935 | 2018-02-01 | OBS | 104/13-27-078-10W4/0 | L3P4 T | L3Pair4 | 3.15 |  | Bitumen | 422.5 | 422.5 | Piezometer | 6553.5 | kPag
Athabasca Oil Corporation | Leismer | 10935 | 2018-03-01 | OBS | 104/13-27-078-10W4/0 | L3P4 T | L3Pair4 | 3.15 |  | Bitumen | 422.5 | 422.5 | Piezometer | 6553.5 | kPag
Athabasca Oil Corporation | Leismer | 10935 | 2017-02-01 | OBS | 104/13-27-078-10W4/0 | L3P4 T | L3Pair4 | 3.15 |  | Lean Zone | 402.5 | 402.5 | Piezometer | 2990.0841 | kPag
Athabasca Oil Corporation | Leismer | 10935 | 2017-03-01 | OBS | 104/13-27-078-10W4/0 | L3P4 T | L3Pair4 | 3.15 |  | Lean Zone | 402.5 | 402.5 | Piezometer | 3024.9114 | kPag
Athabasca Oil Corporation | Leismer | 10935 | 2017-04-01 | OBS | 104/13-27-078-10W4/0 | L3P4 T | L3Pair4 | 3.15 |  | Lean Zone | 402.5 | 402.5 | Piezometer | 3053.4646 | kPag
Athabasca Oil Corporation | Leismer | 10935 | 2017-05-01 | OBS | 104/13-27-078-10W4/0 | L3P4 T | L3Pair4 | 3.15 |  | Lean Zone | 402.5 | 402.5 | Piezometer | 3075.4729 | kPag
Athabasca Oil Corporation | Leismer | 10935 | 2017-06-01 | OBS | 104/13-27-078-10W4/0 | L3P4 T | L3Pair4 | 3.15 |  | Lean Zone | 402.5 | 402.5 | Piezometer | 3087.9084 | kPag
Athabasca Oil Corporation | Leismer | 10935 | 2017-07-01 | OBS | 104/13-27-078-10W4/0 | L3P4 T | L3Pair4 | 3.15 |  | Lean Zone | 402.5 | 402.5 | Piezometer | 3089.825 | kPag
Athabasca Oil Corporation | Leismer | 10935 | 2017-08-01 | OBS | 104/13-27-078-10W4/0 | L3P4 T | L3Pair4 | 3.15 |  | Lean Zone | 402.5 | 402.5 | Piezometer | 3089.6771 | kPag
Athabasca Oil Corporation | Leismer | 10935 | 2017-09-01 | OBS | 104/13-27-078-10W4/0 | L3P4 T | L3Pair4 | 3.15 |  | Lean Zone | 402.5 | 402.5 | Piezometer | 3086.2146 | kPag
Athabasca Oil Corporation | Leismer | 10935 | 2017-10-01 | OBS | 104/13-27-078-10W4/0 | L3P4 T | L3Pair4 | 3.15 |  | Lean Zone | 402.5 | 402.5 | Piezometer | 3091.0479 | kPag
Athabasca Oil Corporation | Leismer | 10935 | 2017-11-01 | OBS | 104/13-27-078-10W4/0 | L3P4 T | L3Pair4 | 3.15 |  | Lean Zone | 402.5 | 402.5 | Piezometer | 3085.8334 | kPag
Athabasca Oil Corporation | Leismer | 10935 | 2017-12-01 | OBS | 104/13-27-078-10W4/0 | L3P4 T | L3Pair4 | 3.15 |  | Lean Zone | 402.5 | 402.5 | Piezometer | 3091.2407 | kPag
Athabasca Oil Corporation | Leismer | 10935 | 2018-01-01 | OBS | 104/13-27-078-10W4/0 | L3P4 T | L3Pair4 | 3.15 |  | Lean Zone | 402.5 | 402.5 | Piezometer | 3156.4501 | kPag
Athabasca Oil Corporation | Leismer | 10935 | 2018-02-01 | OBS | 104/13-27-078-10W4/0 | L3P4 T | L3Pair4 | 3.15 |  | Lean Zone | 402.5 | 402.5 | Piezometer | 3082.6001 | kPag
Athabasca Oil Corporation | Leismer | 10935 | 2018-03-01 | OBS | 104/13-27-078-10W4/0 | L3P4 T | L3Pair4 | 3.15 |  | Lean Zone | 402.5 | 402.5 | Piezometer | 3105.1001 | kPag
Athabasca Oil Corporation | Leismer | 10935 | 2017-02-01 | OBS | 105/13-27-078-10W4/0 | L3P4 T2 | L3Pair4 | 21.09 |  | Bitumen | 437 | 437 | Thermocouple | 117.4361 | °C
Athabasca Oil Corporation | Leismer | 10935 | 2017-03-01 | OBS | 105/13-27-078-10W4/0 | L3P4 T2 | L3Pair4 | 21.09 |  | Bitumen | 437 | 437 | Thermocouple | 118.3031 | °C
Athabasca Oil Corporation | Leismer | 10935 | 2017-04-01 | OBS | 105/13-27-078-10W4/0 | L3P4 T2 | L3Pair4 | 21.09 |  | Bitumen | 437 | 437 | Thermocouple | 119.2771 | °C
Athabasca Oil Corporation | Leismer | 10935 | 2017-05-01 | OBS | 105/13-27-078-10W4/0 | L3P4 T2 | L3Pair4 | 21.09 |  | Bitumen | 437 | 437 | Thermocouple | 119.5021 | °C
Athabasca Oil Corporation | Leismer | 10935 | 2017-06-01 | OBS | 105/13-27-078-10W4/0 | L3P4 T2 | L3Pair4 | 21.09 |  | Bitumen | 437 | 437 | Thermocouple | 119.6729 | °C
Athabasca Oil Corporation | Leismer | 10935 | 2017-07-01 | OBS | 105/13-27-078-10W4/0 | L3P4 T2 | L3Pair4 | 21.09 |  | Bitumen | 437 | 437 | Thermocouple | 119.4229 | °C
Athabasca Oil Corporation | Leismer | 10935 | 2017-08-01 | OBS | 105/13-27-078-10W4/0 | L3P4 T2 | L3Pair4 | 21.09 |  | Bitumen | 437 | 437 | Thermocouple | 118.825 | °C
Athabasca Oil Corporation | Leismer | 10935 | 2017-09-01 | OBS | 105/13-27-078-10W4/0 | L3P4 T2 | L3Pair4 | 21.09 |  | Bitumen | 437 | 437 | Thermocouple | 117.825 | °C
Athabasca Oil Corporation | Leismer | 10935 | 2017-10-01 | OBS | 105/13-27-078-10W4/0 | L3P4 T2 | L3Pair4 | 21.09 |  | Bitumen | 437 | 437 | Thermocouple | 117.4 | °C
Athabasca Oil Corporation | Leismer | 10935 | 2017-11-01 | OBS | 105/13-27-078-10W4/0 | L3P4 T2 | L3Pair4 | 21.09 |  | Bitumen | 437 | 437 | Thermocouple | 120.1854 | °C
Athabasca Oil Corporation | Leismer | 10935 | 2017-12-01 | OBS | 105/13-27-078-10W4/0 | L3P4 T2 | L3Pair4 | 21.09 |  | Bitumen | 437 | 437 | Thermocouple | 118.7042 | °C
Athabasca Oil Corporation | Leismer | 10935 | 2018-01-01 | OBS | 105/13-27-078-10W4/0 | L3P4 T2 | L3Pair4 | 21.09 |  | Bitumen | 437 | 437 | Thermocouple | 118.3396 | °C
Athabasca Oil Corporation | Leismer | 10935 | 2018-02-01 | OBS | 105/13-27-078-10W4/0 | L3P4 T2 | L3Pair4 | 21.09 |  | Bitumen | 437 | 437 | Thermocouple | 118.6 | °C
Athabasca Oil Corporation | Leismer | 10935 | 2018-03-01 | OBS | 105/13-27-078-10W4/0 | L3P4 T2 | L3Pair4 | 21.09 |  | Bitumen | 437 | 437 | Thermocouple | 119.3 | °C
Athabasca Oil Corporation | Leismer | 10935 | 2017-02-01 | OBS | 105/13-27-078-10W4/0 | L3P4 T2 | L3Pair4 | 21.09 |  | Bitumen | 435 | 435 | Thermocouple | 139.1048 | °C
Athabasca Oil Corporation | Leismer | 10935 | 2017-03-01 | OBS | 105/13-27-078-10W4/0 | L3P4 T2 | L3Pair4 | 21.09 |  | Bitumen | 435 | 435 | Thermocouple | 139.9729 | °C
Athabasca Oil Corporation | Leismer | 10935 | 2017-04-01 | OBS | 105/13-27-078-10W4/0 | L3P4 T2 | L3Pair4 | 21.09 |  | Bitumen | 435 | 435 | Thermocouple | 140.4979 | °C
Athabasca Oil Corporation | Leismer | 10935 | 2017-05-01 | OBS | 105/13-27-078-10W4/0 | L3P4 T2 | L3Pair4 | 21.09 |  | Bitumen | 435 | 435 | Thermocouple | 140.8042 | °C
Athabasca Oil Corporation | Leismer | 10935 | 2017-06-01 | OBS | 105/13-27-078-10W4/0 | L3P4 T2 | L3Pair4 | 21.09 |  | Bitumen | 435 | 435 | Thermocouple | 140.5208 | °C
Athabasca Oil Corporation | Leismer | 10935 | 2017-07-01 | OBS | 105/13-27-078-10W4/0 | L3P4 T2 | L3Pair4 | 21.09 |  | Bitumen | 435 | 435 | Thermocouple | 139.6563 | °C
Athabasca Oil Corporation | Leismer | 10935 | 2017-08-01 | OBS | 105/13-27-078-10W4/0 | L3P4 T2 | L3Pair4 | 21.09 |  | Bitumen | 435 | 435 | Thermocouple | 139.1479 | °C
Athabasca Oil Corporation | Leismer | 10935 | 2017-09-01 | OBS | 105/13-27-078-10W4/0 | L3P4 T2 | L3Pair4 | 21.09 |  | Bitumen | 435 | 435 | Thermocouple | 137.4438 | °C
Athabasca Oil Corporation | Leismer | 10935 | 2017-10-01 | OBS | 105/13-27-078-10W4/0 | L3P4 T2 | L3Pair4 | 21.09 |  | Bitumen | 435 | 435 | Thermocouple | 136.3 | °C
Athabasca Oil Corporation | Leismer | 10935 | 2017-11-01 | OBS | 105/13-27-078-10W4/0 | L3P4 T2 | L3Pair4 | 21.09 |  | Bitumen | 435 | 435 | Thermocouple | 139.1042 | °C
Athabasca Oil Corporation | Leismer | 10935 | 2017-12-01 | OBS | 105/13-27-078-10W4/0 | L3P4 T2 | L3Pair4 | 21.09 |  | Bitumen | 435 | 435 | Thermocouple | 137.7885 | °C
Athabasca Oil Corporation | Leismer | 10935 | 2018-01-01 | OBS | 105/13-27-078-10W4/0 | L3P4 T2 | L3Pair4 | 21.09 |  | Bitumen | 435 | 435 | Thermocouple | 137.6886 | °C
Athabasca Oil Corporation | Leismer | 10935 | 2018-02-01 | OBS | 105/13-27-078-10W4/0 | L3P4 T2 | L3Pair4 | 21.09 |  | Bitumen | 435 | 435 | Thermocouple | 138.2 | °C
Athabasca Oil Corporation | Leismer | 10935 | 2018-03-01 | OBS | 105/13-27-078-10W4/0 | L3P4 T2 | L3Pair4 | 21.09 |  | Bitumen | 435 | 435 | Thermocouple | 138.8 | °C
Athabasca Oil Corporation | Leismer | 10935 | 2017-02-01 | OBS | 105/13-27-078-10W4/0 | L3P4 T2 | L3Pair4 | 21.09 |  | Bitumen | 433 | 433 | Thermocouple | 164.9005 | °C
Athabasca Oil Corporation | Leismer | 10935 | 2017-03-01 | OBS | 105/13-27-078-10W4/0 | L3P4 T2 | L3Pair4 | 21.09 |  | Bitumen | 433 | 433 | Thermocouple | 165.6521 | °C
Athabasca Oil Corporation | Leismer | 10935 | 2017-04-01 | OBS | 105/13-27-078-10W4/0 | L3P4 T2 | L3Pair4 | 21.09 |  | Bitumen | 433 | 433 | Thermocouple | 163.3063 | °C
Athabasca Oil Corporation | Leismer | 10935 | 2017-05-01 | OBS | 105/13-27-078-10W4/0 | L3P4 T2 | L3Pair4 | 21.09 |  | Bitumen | 433 | 433 | Thermocouple | 163.3667 | °C
Athabasca Oil Corporation | Leismer | 10935 | 2017-06-01 | OBS | 105/13-27-078-10W4/0 | L3P4 T2 | L3Pair4 | 21.09 |  | Bitumen | 433 | 433 | Thermocouple | 163.6354 | °C
Athabasca Oil Corporation | Leismer | 10935 | 2017-07-01 | OBS | 105/13-27-078-10W4/0 | L3P4 T2 | L3Pair4 | 21.09 |  | Bitumen | 433 | 433 | Thermocouple | 162.7688 | °C
Athabasca Oil Corporation | Leismer | 10935 | 2017-08-01 | OBS | 105/13-27-078-10W4/0 | L3P4 T2 | L3Pair4 | 21.09 |  | Bitumen | 433 | 433 | Thermocouple | 162.0854 | °C
Athabasca Oil Corporation | Leismer | 10935 | 2017-09-01 | OBS | 105/13-27-078-10W4/0 | L3P4 T2 | L3Pair4 | 21.09 |  | Bitumen | 433 | 433 | Thermocouple | 159.5771 | °C
Athabasca Oil Corporation | Leismer | 10935 | 2017-10-01 | OBS | 105/13-27-078-10W4/0 | L3P4 T2 | L3Pair4 | 21.09 |  | Bitumen | 433 | 433 | Thermocouple | 158.4 | °C
Athabasca Oil Corporation | Leismer | 10935 | 2017-11-01 | OBS | 105/13-27-078-10W4/0 | L3P4 T2 | L3Pair4 | 21.09 |  | Bitumen | 433 | 433 | Thermocouple | 161.8917 | °C
Athabasca Oil Corporation | Leismer | 10935 | 2017-12-01 | OBS | 105/13-27-078-10W4/0 | L3P4 T2 | L3Pair4 | 21.09 |  | Bitumen | 433 | 433 | Thermocouple | 160.55 | °C
Athabasca Oil Corporation | Leismer | 10935 | 2018-01-01 | OBS | 105/13-27-078-10W4/0 | L3P4 T2 | L3Pair4 | 21.09 |  | Bitumen | 433 | 433 | Thermocouple | 161.3677 | °C
Athabasca Oil Corporation | Leismer | 10935 | 2018-02-01 | OBS | 105/13-27-078-10W4/0 | L3P4 T2 | L3Pair4 | 21.09 |  | Bitumen | 433 | 433 | Thermocouple | 163.1 | °C
Athabasca Oil Corporation | Leismer | 10935 | 2018-03-01 | OBS | 105/13-27-078-10W4/0 | L3P4 T2 | L3Pair4 | 21.09 |  | Bitumen | 433 | 433 | Thermocouple | 163.2 | °C
Athabasca Oil Corporation | Leismer | 10935 | 2017-02-01 | OBS | 105/13-27-078-10W4/0 | L3P4 T2 | L3Pair4 | 21.09 |  | Bitumen | 431.75 | 431.75 | Thermocouple | 183.688 | °C
Athabasca Oil Corporation | Leismer | 10935 | 2017-03-01 | OBS | 105/13-27-078-10W4/0 | L3P4 T2 | L3Pair4 | 21.09 |  | Bitumen | 431.75 | 431.75 | Thermocouple | 183.9396 | °C
Athabasca Oil Corporation | Leismer | 10935 | 2017-04-01 | OBS | 105/13-27-078-10W4/0 | L3P4 T2 | L3Pair4 | 21.09 |  | Bitumen | 431.75 | 431.75 | Thermocouple | 184.3438 | °C
Athabasca Oil Corporation | Leismer | 10935 | 2017-05-01 | OBS | 105/13-27-078-10W4/0 | L3P4 T2 | L3Pair4 | 21.09 |  | Bitumen | 431.75 | 431.75 | Thermocouple | 184.8708 | °C
Athabasca Oil Corporation | Leismer | 10935 | 2017-06-01 | OBS | 105/13-27-078-10W4/0 | L3P4 T2 | L3Pair4 | 21.09 |  | Bitumen | 431.75 | 431.75 | Thermocouple | 184.6292 | °C
Athabasca Oil Corporation | Leismer | 10935 | 2017-07-01 | OBS | 105/13-27-078-10W4/0 | L3P4 T2 | L3Pair4 | 21.09 |  | Bitumen | 431.75 | 431.75 | Thermocouple | 183.1583 | °C
Athabasca Oil Corporation | Leismer | 10935 | 2017-08-01 | OBS | 105/13-27-078-10W4/0 | L3P4 T2 | L3Pair4 | 21.09 |  | Bitumen | 431.75 | 431.75 | Thermocouple | 180.6354 | °C
Athabasca Oil Corporation | Leismer | 10935 | 2017-09-01 | OBS | 105/13-27-078-10W4/0 | L3P4 T2 | L3Pair4 | 21.09 |  | Bitumen | 431.75 | 431.75 | Thermocouple | 178.0896 | °C
Athabasca Oil Corporation | Leismer | 10935 | 2017-10-01 | OBS | 105/13-27-078-10W4/0 | L3P4 T2 | L3Pair4 | 21.09 |  | Bitumen | 431.75 | 431.75 | Thermocouple | 176.8 | °C
Athabasca Oil Corporation | Leismer | 10935 | 2017-11-01 | OBS | 105/13-27-078-10W4/0 | L3P4 T2 | L3Pair4 | 21.09 |  | Bitumen | 431.75 | 431.75 | Thermocouple | 179.0771 | °C
Athabasca Oil Corporation | Leismer | 10935 | 2017-12-01 | OBS | 105/13-27-078-10W4/0 | L3P4 T2 | L3Pair4 | 21.09 |  | Bitumen | 431.75 | 431.75 | Thermocouple | 177.7823 | °C
Athabasca Oil Corporation | Leismer | 10935 | 2018-01-01 | OBS | 105/13-27-078-10W4/0 | L3P4 T2 | L3Pair4 | 21.09 |  | Bitumen | 431.75 | 431.75 | Thermocouple | 178.7094 | °C
Athabasca Oil Corporation | Leismer | 10935 | 2018-02-01 | OBS | 105/13-27-078-10W4/0 | L3P4 T2 | L3Pair4 | 21.09 |  | Bitumen | 431.75 | 431.75 | Thermocouple | 179.7 | °C
Athabasca Oil Corporation | Leismer | 10935 | 2018-03-01 | OBS | 105/13-27-078-10W4/0 | L3P4 T2 | L3Pair4 | 21.09 |  | Bitumen | 431.75 | 431.75 | Thermocouple | 181 | °C
Athabasca Oil Corporation | Leismer | 10935 | 2017-02-01 | OBS | 105/13-27-078-10W4/0 | L3P4 T2 | L3Pair4 | 21.09 |  | Bitumen | 430.5 | 430.5 | Thermocouple | 201.5715 | °C
Athabasca Oil Corporation | Leismer | 10935 | 2017-03-01 | OBS | 105/13-27-078-10W4/0 | L3P4 T2 | L3Pair4 | 21.09 |  | Bitumen | 430.5 | 430.5 | Thermocouple | 201.4375 | °C
Athabasca Oil Corporation | Leismer | 10935 | 2017-04-01 | OBS | 105/13-27-078-10W4/0 | L3P4 T2 | L3Pair4 | 21.09 |  | Bitumen | 430.5 | 430.5 | Thermocouple | 202.2813 | °C
Athabasca Oil Corporation | Leismer | 10935 | 2017-05-01 | OBS | 105/13-27-078-10W4/0 | L3P4 T2 | L3Pair4 | 21.09 |  | Bitumen | 430.5 | 430.5 | Thermocouple | 202.5146 | °C
Athabasca Oil Corporation | Leismer | 10935 | 2017-06-01 | OBS | 105/13-27-078-10W4/0 | L3P4 T2 | L3Pair4 | 21.09 |  | Bitumen | 430.5 | 430.5 | Thermocouple | 201.9208 | °C
Athabasca Oil Corporation | Leismer | 10935 | 2017-07-01 | OBS | 105/13-27-078-10W4/0 | L3P4 T2 | L3Pair4 | 21.09 |  | Bitumen | 430.5 | 430.5 | Thermocouple | 199.4188 | °C
Athabasca Oil Corporation | Leismer | 10935 | 2017-08-01 | OBS | 105/13-27-078-10W4/0 | L3P4 T2 | L3Pair4 | 21.09 |  | Bitumen | 430.5 | 430.5 | Thermocouple | 196.9875 | °C
Athabasca Oil Corporation | Leismer | 10935 | 2017-09-01 | OBS | 105/13-27-078-10W4/0 | L3P4 T2 | L3Pair4 | 21.09 |  | Bitumen | 430.5 | 430.5 | Thermocouple | 194.9104 | °C
Athabasca Oil Corporation | Leismer | 10935 | 2017-10-01 | OBS | 105/13-27-078-10W4/0 | L3P4 T2 | L3Pair4 | 21.09 |  | Bitumen | 430.5 | 430.5 | Thermocouple | 193.9 | °C
Athabasca Oil Corporation | Leismer | 10935 | 2017-11-01 | OBS | 105/13-27-078-10W4/0 | L3P4 T2 | L3Pair4 | 21.09 |  | Bitumen | 430.5 | 430.5 | Thermocouple | 194.9042 | °C
Athabasca Oil Corporation | Leismer | 10935 | 2017-12-01 | OBS | 105/13-27-078-10W4/0 | L3P4 T2 | L3Pair4 | 21.09 |  | Bitumen | 430.5 | 430.5 | Thermocouple | 194.0031 | °C
Athabasca Oil Corporation | Leismer | 10935 | 2018-01-01 | OBS | 105/13-27-078-10W4/0 | L3P4 T2 | L3Pair4 | 21.09 |  | Bitumen | 430.5 | 430.5 | Thermocouple | 195.9417 | °C
Athabasca Oil Corporation | Leismer | 10935 | 2018-02-01 | OBS | 105/13-27-078-10W4/0 | L3P4 T2 | L3Pair4 | 21.09 |  | Bitumen | 430.5 | 430.5 | Thermocouple | 196.4 | °C
Athabasca Oil Corporation | Leismer | 10935 | 2018-03-01 | OBS | 105/13-27-078-10W4/0 | L3P4 T2 | L3Pair4 | 21.09 |  | Bitumen | 430.5 | 430.5 | Thermocouple | 198.9 | °C
Athabasca Oil Corporation | Leismer | 10935 | 2017-02-01 | OBS | 105/13-27-078-10W4/0 | L3P4 T2 | L3Pair4 | 21.09 |  | Bitumen | 429.25 | 429.25 | Thermocouple | 219.8288 | °C
Athabasca Oil Corporation | Leismer | 10935 | 2017-03-01 | OBS | 105/13-27-078-10W4/0 | L3P4 T2 | L3Pair4 | 21.09 |  | Bitumen | 429.25 | 429.25 | Thermocouple | 219.7312 | °C
Athabasca Oil Corporation | Leismer | 10935 | 2017-04-01 | OBS | 105/13-27-078-10W4/0 | L3P4 T2 | L3Pair4 | 21.09 |  | Bitumen | 429.25 | 429.25 | Thermocouple | 220.2562 | °C
Athabasca Oil Corporation | Leismer | 10935 | 2017-05-01 | OBS | 105/13-27-078-10W4/0 | L3P4 T2 | L3Pair4 | 21.09 |  | Bitumen | 429.25 | 429.25 | Thermocouple | 220.0854 | °C
Athabasca Oil Corporation | Leismer | 10935 | 2017-06-01 | OBS | 105/13-27-078-10W4/0 | L3P4 T2 | L3Pair4 | 21.09 |  | Bitumen | 429.25 | 429.25 | Thermocouple | 218.4104 | °C
Athabasca Oil Corporation | Leismer | 10935 | 2017-07-01 | OBS | 105/13-27-078-10W4/0 | L3P4 T2 | L3Pair4 | 21.09 |  | Bitumen | 429.25 | 429.25 | Thermocouple | 214.9979 | °C
Athabasca Oil Corporation | Leismer | 10935 | 2017-08-01 | OBS | 105/13-27-078-10W4/0 | L3P4 T2 | L3Pair4 | 21.09 |  | Bitumen | 429.25 | 429.25 | Thermocouple | 213.4625 | °C
Athabasca Oil Corporation | Leismer | 10935 | 2017-09-01 | OBS | 105/13-27-078-10W4/0 | L3P4 T2 | L3Pair4 | 21.09 |  | Bitumen | 429.25 | 429.25 | Thermocouple | 212.2229 | °C
Athabasca Oil Corporation | Leismer | 10935 | 2017-10-01 | OBS | 105/13-27-078-10W4/0 | L3P4 T2 | L3Pair4 | 21.09 |  | Bitumen | 429.25 | 429.25 | Thermocouple | 211.6 | °C
Athabasca Oil Corporation | Leismer | 10935 | 2017-11-01 | OBS | 105/13-27-078-10W4/0 | L3P4 T2 | L3Pair4 | 21.09 |  | Bitumen | 429.25 | 429.25 | Thermocouple | 210.4042 | °C
Athabasca Oil Corporation | Leismer | 10935 | 2017-12-01 | OBS | 105/13-27-078-10W4/0 | L3P4 T2 | L3Pair4 | 21.09 |  | Bitumen | 429.25 | 429.25 | Thermocouple | 211.2458 | °C
Athabasca Oil Corporation | Leismer | 10935 | 2018-01-01 | OBS | 105/13-27-078-10W4/0 | L3P4 T2 | L3Pair4 | 21.09 |  | Bitumen | 429.25 | 429.25 | Thermocouple | 214.5583 | °C
Athabasca Oil Corporation | Leismer | 10935 | 2018-02-01 | OBS | 105/13-27-078-10W4/0 | L3P4 T2 | L3Pair4 | 21.09 |  | Bitumen | 429.25 | 429.25 | Thermocouple | 215.7 | °C
Athabasca Oil Corporation | Leismer | 10935 | 2018-03-01 | OBS | 105/13-27-078-10W4/0 | L3P4 T2 | L3Pair4 | 21.09 |  | Bitumen | 429.25 | 429.25 | Thermocouple | 218.5 | °C
Athabasca Oil Corporation | Leismer | 10935 | 2017-02-01 | OBS | 105/13-27-078-10W4/0 | L3P4 T2 | L3Pair4 | 21.09 |  | Bitumen | 428 | 428 | Thermocouple | 234.9215 | °C
Athabasca Oil Corporation | Leismer | 10935 | 2017-03-01 | OBS | 105/13-27-078-10W4/0 | L3P4 T2 | L3Pair4 | 21.09 |  | Bitumen | 428 | 428 | Thermocouple | 236.351 | °C
Athabasca Oil Corporation | Leismer | 10935 | 2017-04-01 | OBS | 105/13-27-078-10W4/0 | L3P4 T2 | L3Pair4 | 21.09 |  | Bitumen | 428 | 428 | Thermocouple | 236.4083 | °C
Athabasca Oil Corporation | Leismer | 10935 | 2017-05-01 | OBS | 105/13-27-078-10W4/0 | L3P4 T2 | L3Pair4 | 21.09 |  | Bitumen | 428 | 428 | Thermocouple | 235.4458 | °C
Athabasca Oil Corporation | Leismer | 10935 | 2017-06-01 | OBS | 105/13-27-078-10W4/0 | L3P4 T2 | L3Pair4 | 21.09 |  | Bitumen | 428 | 428 | Thermocouple | 230.6625 | °C
Athabasca Oil Corporation | Leismer | 10935 | 2017-07-01 | OBS | 105/13-27-078-10W4/0 | L3P4 T2 | L3Pair4 | 21.09 |  | Bitumen | 428 | 428 | Thermocouple | 228.0083 | °C
Athabasca Oil Corporation | Leismer | 10935 | 2017-08-01 | OBS | 105/13-27-078-10W4/0 | L3P4 T2 | L3Pair4 | 21.09 |  | Bitumen | 428 | 428 | Thermocouple | 228.4187 | °C
Athabasca Oil Corporation | Leismer | 10935 | 2017-09-01 | OBS | 105/13-27-078-10W4/0 | L3P4 T2 | L3Pair4 | 21.09 |  | Bitumen | 428 | 428 | Thermocouple | 228.1625 | °C
Athabasca Oil Corporation | Leismer | 10935 | 2017-10-01 | OBS | 105/13-27-078-10W4/0 | L3P4 T2 | L3Pair4 | 21.09 |  | Bitumen | 428 | 428 | Thermocouple | 225.7 | °C
Athabasca Oil Corporation | Leismer | 10935 | 2017-11-01 | OBS | 105/13-27-078-10W4/0 | L3P4 T2 | L3Pair4 | 21.09 |  | Bitumen | 428 | 428 | Thermocouple | 222.9 | °C
Athabasca Oil Corporation | Leismer | 10935 | 2017-12-01 | OBS | 105/13-27-078-10W4/0 | L3P4 T2 | L3Pair4 | 21.09 |  | Bitumen | 428 | 428 | Thermocouple | 228.9292 | °C
Athabasca Oil Corporation | Leismer | 10935 | 2018-01-01 | OBS | 105/13-27-078-10W4/0 | L3P4 T2 | L3Pair4 | 21.09 |  | Bitumen | 428 | 428 | Thermocouple | 231.2021 | °C
Athabasca Oil Corporation | Leismer | 10935 | 2018-02-01 | OBS | 105/13-27-078-10W4/0 | L3P4 T2 | L3Pair4 | 21.09 |  | Bitumen | 428 | 428 | Thermocouple | 232.5 | °C
Athabasca Oil Corporation | Leismer | 10935 | 2018-03-01 | OBS | 105/13-27-078-10W4/0 | L3P4 T2 | L3Pair4 | 21.09 |  | Bitumen | 428 | 428 | Thermocouple | 235.4 | °C
Athabasca Oil Corporation | Leismer | 10935 | 2017-02-01 | OBS | 105/13-27-078-10W4/0 | L3P4 T2 | L3Pair4 | 21.09 |  | Bitumen | 426.75 | 426.75 | Thermocouple | 237.3111 | °C
Athabasca Oil Corporation | Leismer | 10935 | 2017-03-01 | OBS | 105/13-27-078-10W4/0 | L3P4 T2 | L3Pair4 | 21.09 |  | Bitumen | 426.75 | 426.75 | Thermocouple | 237.4417 | °C
Athabasca Oil Corporation | Leismer | 10935 | 2017-04-01 | OBS | 105/13-27-078-10W4/0 | L3P4 T2 | L3Pair4 | 21.09 |  | Bitumen | 426.75 | 426.75 | Thermocouple | 237.7646 | °C
Athabasca Oil Corporation | Leismer | 10935 | 2017-05-01 | OBS | 105/13-27-078-10W4/0 | L3P4 T2 | L3Pair4 | 21.09 |  | Bitumen | 426.75 | 426.75 | Thermocouple | 237.7042 | °C
Athabasca Oil Corporation | Leismer | 10935 | 2017-06-01 | OBS | 105/13-27-078-10W4/0 | L3P4 T2 | L3Pair4 | 21.09 |  | Bitumen | 426.75 | 426.75 | Thermocouple | 235.9167 | °C
Athabasca Oil Corporation | Leismer | 10935 | 2017-07-01 | OBS | 105/13-27-078-10W4/0 | L3P4 T2 | L3Pair4 | 21.09 |  | Bitumen | 426.75 | 426.75 | Thermocouple | 236.9854 | °C
Athabasca Oil Corporation | Leismer | 10935 | 2017-08-01 | OBS | 105/13-27-078-10W4/0 | L3P4 T2 | L3Pair4 | 21.09 |  | Bitumen | 426.75 | 426.75 | Thermocouple | 237.0396 | °C
Athabasca Oil Corporation | Leismer | 10935 | 2017-09-01 | OBS | 105/13-27-078-10W4/0 | L3P4 T2 | L3Pair4 | 21.09 |  | Bitumen | 426.75 | 426.75 | Thermocouple | 236.9146 | °C
Athabasca Oil Corporation | Leismer | 10935 | 2017-10-01 | OBS | 105/13-27-078-10W4/0 | L3P4 T2 | L3Pair4 | 21.09 |  | Bitumen | 426.75 | 426.75 | Thermocouple | 235.7 | °C
Athabasca Oil Corporation | Leismer | 10935 | 2017-11-01 | OBS | 105/13-27-078-10W4/0 | L3P4 T2 | L3Pair4 | 21.09 |  | Bitumen | 426.75 | 426.75 | Thermocouple | 235.6208 | °C
Athabasca Oil Corporation | Leismer | 10935 | 2017-12-01 | OBS | 105/13-27-078-10W4/0 | L3P4 T2 | L3Pair4 | 21.09 |  | Bitumen | 426.75 | 426.75 | Thermocouple | 236.5479 | °C
Athabasca Oil Corporation | Leismer | 10935 | 2018-01-01 | OBS | 105/13-27-078-10W4/0 | L3P4 T2 | L3Pair4 | 21.09 |  | Bitumen | 426.75 | 426.75 | Thermocouple | 236.901 | °C
Athabasca Oil Corporation | Leismer | 10935 | 2018-02-01 | OBS | 105/13-27-078-10W4/0 | L3P4 T2 | L3Pair4 | 21.09 |  | Bitumen | 426.75 | 426.75 | Thermocouple | 237 | °C
Athabasca Oil Corporation | Leismer | 10935 | 2018-03-01 | OBS | 105/13-27-078-10W4/0 | L3P4 T2 | L3Pair4 | 21.09 |  | Bitumen | 426.75 | 426.75 | Thermocouple | 238 | °C
Athabasca Oil Corporation | Leismer | 10935 | 2017-02-01 | OBS | 105/13-27-078-10W4/0 | L3P4 T2 | L3Pair4 | 21.09 |  | Bitumen | 425.5 | 425.5 | Thermocouple | 238.9505 | °C
Athabasca Oil Corporation | Leismer | 10935 | 2017-03-01 | OBS | 105/13-27-078-10W4/0 | L3P4 T2 | L3Pair4 | 21.09 |  | Bitumen | 425.5 | 425.5 | Thermocouple | 239.0656 | °C
Athabasca Oil Corporation | Leismer | 10935 | 2017-04-01 | OBS | 105/13-27-078-10W4/0 | L3P4 T2 | L3Pair4 | 21.09 |  | Bitumen | 425.5 | 425.5 | Thermocouple | 239.2458 | °C
Athabasca Oil Corporation | Leismer | 10935 | 2017-05-01 | OBS | 105/13-27-078-10W4/0 | L3P4 T2 | L3Pair4 | 21.09 |  | Bitumen | 425.5 | 425.5 | Thermocouple | 239.1667 | °C
Athabasca Oil Corporation | Leismer | 10935 | 2017-06-01 | OBS | 105/13-27-078-10W4/0 | L3P4 T2 | L3Pair4 | 21.09 |  | Bitumen | 425.5 | 425.5 | Thermocouple | 238.7396 | °C
Athabasca Oil Corporation | Leismer | 10935 | 2017-07-01 | OBS | 105/13-27-078-10W4/0 | L3P4 T2 | L3Pair4 | 21.09 |  | Bitumen | 425.5 | 425.5 | Thermocouple | 238.7854 | °C
Athabasca Oil Corporation | Leismer | 10935 | 2017-08-01 | OBS | 105/13-27-078-10W4/0 | L3P4 T2 | L3Pair4 | 21.09 |  | Bitumen | 425.5 | 425.5 | Thermocouple | 238.6417 | °C
Athabasca Oil Corporation | Leismer | 10935 | 2017-09-01 | OBS | 105/13-27-078-10W4/0 | L3P4 T2 | L3Pair4 | 21.09 |  | Bitumen | 425.5 | 425.5 | Thermocouple | 238.4271 | °C
Athabasca Oil Corporation | Leismer | 10935 | 2017-10-01 | OBS | 105/13-27-078-10W4/0 | L3P4 T2 | L3Pair4 | 21.09 |  | Bitumen | 425.5 | 425.5 | Thermocouple | 238.5 | °C
Athabasca Oil Corporation | Leismer | 10935 | 2017-11-01 | OBS | 105/13-27-078-10W4/0 | L3P4 T2 | L3Pair4 | 21.09 |  | Bitumen | 425.5 | 425.5 | Thermocouple | 239.7375 | °C
Athabasca Oil Corporation | Leismer | 10935 | 2017-12-01 | OBS | 105/13-27-078-10W4/0 | L3P4 T2 | L3Pair4 | 21.09 |  | Bitumen | 425.5 | 425.5 | Thermocouple | 238.2021 | °C
Athabasca Oil Corporation | Leismer | 10935 | 2018-01-01 | OBS | 105/13-27-078-10W4/0 | L3P4 T2 | L3Pair4 | 21.09 |  | Bitumen | 425.5 | 425.5 | Thermocouple | 238.9781 | °C
Athabasca Oil Corporation | Leismer | 10935 | 2018-02-01 | OBS | 105/13-27-078-10W4/0 | L3P4 T2 | L3Pair4 | 21.09 |  | Bitumen | 425.5 | 425.5 | Thermocouple | 239.7 | °C
Athabasca Oil Corporation | Leismer | 10935 | 2018-03-01 | OBS | 105/13-27-078-10W4/0 | L3P4 T2 | L3Pair4 | 21.09 |  | Bitumen | 425.5 | 425.5 | Thermocouple | 240.3 | °C
Athabasca Oil Corporation | Leismer | 10935 | 2017-02-01 | OBS | 105/13-27-078-10W4/0 | L3P4 T2 | L3Pair4 | 21.09 |  | Bitumen | 424.25 | 424.25 | Thermocouple | 238.7902 | °C
Athabasca Oil Corporation | Leismer | 10935 | 2017-03-01 | OBS | 105/13-27-078-10W4/0 | L3P4 T2 | L3Pair4 | 21.09 |  | Bitumen | 424.25 | 424.25 | Thermocouple | 238.9042 | °C
Athabasca Oil Corporation | Leismer | 10935 | 2017-04-01 | OBS | 105/13-27-078-10W4/0 | L3P4 T2 | L3Pair4 | 21.09 |  | Bitumen | 424.25 | 424.25 | Thermocouple | 239.175 | °C
Athabasca Oil Corporation | Leismer | 10935 | 2017-05-01 | OBS | 105/13-27-078-10W4/0 | L3P4 T2 | L3Pair4 | 21.09 |  | Bitumen | 424.25 | 424.25 | Thermocouple | 239.1229 | °C
Athabasca Oil Corporation | Leismer | 10935 | 2017-06-01 | OBS | 105/13-27-078-10W4/0 | L3P4 T2 | L3Pair4 | 21.09 |  | Bitumen | 424.25 | 424.25 | Thermocouple | 239.0604 | °C
Athabasca Oil Corporation | Leismer | 10935 | 2017-07-01 | OBS | 105/13-27-078-10W4/0 | L3P4 T2 | L3Pair4 | 21.09 |  | Bitumen | 424.25 | 424.25 | Thermocouple | 238.8917 | °C
Athabasca Oil Corporation | Leismer | 10935 | 2017-08-01 | OBS | 105/13-27-078-10W4/0 | L3P4 T2 | L3Pair4 | 21.09 |  | Bitumen | 424.25 | 424.25 | Thermocouple | 238.6479 | °C
Athabasca Oil Corporation | Leismer | 10935 | 2017-09-01 | OBS | 105/13-27-078-10W4/0 | L3P4 T2 | L3Pair4 | 21.09 |  | Bitumen | 424.25 | 424.25 | Thermocouple | 238.4542 | °C
Athabasca Oil Corporation | Leismer | 10935 | 2017-10-01 | OBS | 105/13-27-078-10W4/0 | L3P4 T2 | L3Pair4 | 21.09 |  | Bitumen | 424.25 | 424.25 | Thermocouple | 238.5 | °C
Athabasca Oil Corporation | Leismer | 10935 | 2017-11-01 | OBS | 105/13-27-078-10W4/0 | L3P4 T2 | L3Pair4 | 21.09 |  | Bitumen | 424.25 | 424.25 | Thermocouple | 239.1208 | °C
Athabasca Oil Corporation | Leismer | 10935 | 2017-12-01 | OBS | 105/13-27-078-10W4/0 | L3P4 T2 | L3Pair4 | 21.09 |  | Bitumen | 424.25 | 424.25 | Thermocouple | 238.1063 | °C
Athabasca Oil Corporation | Leismer | 10935 | 2018-01-01 | OBS | 105/13-27-078-10W4/0 | L3P4 T2 | L3Pair4 | 21.09 |  | Bitumen | 424.25 | 424.25 | Thermocouple | 238.3906 | °C
Athabasca Oil Corporation | Leismer | 10935 | 2018-02-01 | OBS | 105/13-27-078-10W4/0 | L3P4 T2 | L3Pair4 | 21.09 |  | Bitumen | 424.25 | 424.25 | Thermocouple | 238.8 | °C
Athabasca Oil Corporation | Leismer | 10935 | 2018-03-01 | OBS | 105/13-27-078-10W4/0 | L3P4 T2 | L3Pair4 | 21.09 |  | Bitumen | 424.25 | 424.25 | Thermocouple | 239.4 | °C
Athabasca Oil Corporation | Leismer | 10935 | 2017-02-01 | OBS | 105/13-27-078-10W4/0 | L3P4 T2 | L3Pair4 | 21.09 |  | Bitumen | 423 | 423 | Thermocouple | 237.4194 | °C
Athabasca Oil Corporation | Leismer | 10935 | 2017-03-01 | OBS | 105/13-27-078-10W4/0 | L3P4 T2 | L3Pair4 | 21.09 |  | Bitumen | 423 | 423 | Thermocouple | 237.525 | °C
Athabasca Oil Corporation | Leismer | 10935 | 2017-04-01 | OBS | 105/13-27-078-10W4/0 | L3P4 T2 | L3Pair4 | 21.09 |  | Bitumen | 423 | 423 | Thermocouple | 237.9167 | °C
Athabasca Oil Corporation | Leismer | 10935 | 2017-05-01 | OBS | 105/13-27-078-10W4/0 | L3P4 T2 | L3Pair4 | 21.09 |  | Bitumen | 423 | 423 | Thermocouple | 237.8646 | °C
Athabasca Oil Corporation | Leismer | 10935 | 2017-06-01 | OBS | 105/13-27-078-10W4/0 | L3P4 T2 | L3Pair4 | 21.09 |  | Bitumen | 423 | 423 | Thermocouple | 237.8708 | °C
Athabasca Oil Corporation | Leismer | 10935 | 2017-07-01 | OBS | 105/13-27-078-10W4/0 | L3P4 T2 | L3Pair4 | 21.09 |  | Bitumen | 423 | 423 | Thermocouple | 237.6208 | °C
Athabasca Oil Corporation | Leismer | 10935 | 2017-08-01 | OBS | 105/13-27-078-10W4/0 | L3P4 T2 | L3Pair4 | 21.09 |  | Bitumen | 423 | 423 | Thermocouple | 237.3896 | °C
Athabasca Oil Corporation | Leismer | 10935 | 2017-09-01 | OBS | 105/13-27-078-10W4/0 | L3P4 T2 | L3Pair4 | 21.09 |  | Bitumen | 423 | 423 | Thermocouple | 237.1792 | °C
Athabasca Oil Corporation | Leismer | 10935 | 2017-10-01 | OBS | 105/13-27-078-10W4/0 | L3P4 T2 | L3Pair4 | 21.09 |  | Bitumen | 423 | 423 | Thermocouple | 237.2 | °C
Athabasca Oil Corporation | Leismer | 10935 | 2017-11-01 | OBS | 105/13-27-078-10W4/0 | L3P4 T2 | L3Pair4 | 21.09 |  | Bitumen | 423 | 423 | Thermocouple | 237.9729 | °C
Athabasca Oil Corporation | Leismer | 10935 | 2017-12-01 | OBS | 105/13-27-078-10W4/0 | L3P4 T2 | L3Pair4 | 21.09 |  | Bitumen | 423 | 423 | Thermocouple | 236.8125 | °C
Athabasca Oil Corporation | Leismer | 10935 | 2018-01-01 | OBS | 105/13-27-078-10W4/0 | L3P4 T2 | L3Pair4 | 21.09 |  | Bitumen | 423 | 423 | Thermocouple | 237.1021 | °C
Athabasca Oil Corporation | Leismer | 10935 | 2018-02-01 | OBS | 105/13-27-078-10W4/0 | L3P4 T2 | L3Pair4 | 21.09 |  | Bitumen | 423 | 423 | Thermocouple | 237.3 | °C
Athabasca Oil Corporation | Leismer | 10935 | 2018-03-01 | OBS | 105/13-27-078-10W4/0 | L3P4 T2 | L3Pair4 | 21.09 |  | Bitumen | 423 | 423 | Thermocouple | 238.1 | °C
Athabasca Oil Corporation | Leismer | 10935 | 2017-02-01 | OBS | 105/13-27-078-10W4/0 | L3P4 T2 | L3Pair4 | 21.09 |  | Bitumen | 421.75 | 421.75 | Thermocouple | 238.7809 | °C
Athabasca Oil Corporation | Leismer | 10935 | 2017-03-01 | OBS | 105/13-27-078-10W4/0 | L3P4 T2 | L3Pair4 | 21.09 |  | Bitumen | 421.75 | 421.75 | Thermocouple | 238.9125 | °C
Athabasca Oil Corporation | Leismer | 10935 | 2017-04-01 | OBS | 105/13-27-078-10W4/0 | L3P4 T2 | L3Pair4 | 21.09 |  | Bitumen | 421.75 | 421.75 | Thermocouple | 239.1063 | °C
Athabasca Oil Corporation | Leismer | 10935 | 2017-05-01 | OBS | 105/13-27-078-10W4/0 | L3P4 T2 | L3Pair4 | 21.09 |  | Bitumen | 421.75 | 421.75 | Thermocouple | 239.0521 | °C
Athabasca Oil Corporation | Leismer | 10935 | 2017-06-01 | OBS | 105/13-27-078-10W4/0 | L3P4 T2 | L3Pair4 | 21.09 |  | Bitumen | 421.75 | 421.75 | Thermocouple | 239.0188 | °C
Athabasca Oil Corporation | Leismer | 10935 | 2017-07-01 | OBS | 105/13-27-078-10W4/0 | L3P4 T2 | L3Pair4 | 21.09 |  | Bitumen | 421.75 | 421.75 | Thermocouple | 238.7896 | °C
Athabasca Oil Corporation | Leismer | 10935 | 2017-08-01 | OBS | 105/13-27-078-10W4/0 | L3P4 T2 | L3Pair4 | 21.09 |  | Bitumen | 421.75 | 421.75 | Thermocouple | 238.5958 | °C
Athabasca Oil Corporation | Leismer | 10935 | 2017-09-01 | OBS | 105/13-27-078-10W4/0 | L3P4 T2 | L3Pair4 | 21.09 |  | Bitumen | 421.75 | 421.75 | Thermocouple | 238.4167 | °C
Athabasca Oil Corporation | Leismer | 10935 | 2017-10-01 | OBS | 105/13-27-078-10W4/0 | L3P4 T2 | L3Pair4 | 21.09 |  | Bitumen | 421.75 | 421.75 | Thermocouple | 238.4 | °C
Athabasca Oil Corporation | Leismer | 10935 | 2017-11-01 | OBS | 105/13-27-078-10W4/0 | L3P4 T2 | L3Pair4 | 21.09 |  | Bitumen | 421.75 | 421.75 | Thermocouple | 239.3271 | °C
Athabasca Oil Corporation | Leismer | 10935 | 2017-12-01 | OBS | 105/13-27-078-10W4/0 | L3P4 T2 | L3Pair4 | 21.09 |  | Bitumen | 421.75 | 421.75 | Thermocouple | 238.0427 | °C
Athabasca Oil Corporation | Leismer | 10935 | 2018-01-01 | OBS | 105/13-27-078-10W4/0 | L3P4 T2 | L3Pair4 | 21.09 |  | Bitumen | 421.75 | 421.75 | Thermocouple | 238.476 | °C
Athabasca Oil Corporation | Leismer | 10935 | 2018-02-01 | OBS | 105/13-27-078-10W4/0 | L3P4 T2 | L3Pair4 | 21.09 |  | Bitumen | 421.75 | 421.75 | Thermocouple | 239.1 | °C
Athabasca Oil Corporation | Leismer | 10935 | 2018-03-01 | OBS | 105/13-27-078-10W4/0 | L3P4 T2 | L3Pair4 | 21.09 |  | Bitumen | 421.75 | 421.75 | Thermocouple | 239.4 | °C
Athabasca Oil Corporation | Leismer | 10935 | 2017-02-01 | OBS | 105/13-27-078-10W4/0 | L3P4 T2 | L3Pair4 | 21.09 |  | Bitumen | 420.5 | 420.5 | Thermocouple | 237.964 | °C
Athabasca Oil Corporation | Leismer | 10935 | 2017-03-01 | OBS | 105/13-27-078-10W4/0 | L3P4 T2 | L3Pair4 | 21.09 |  | Bitumen | 420.5 | 420.5 | Thermocouple | 238.0729 | °C
Athabasca Oil Corporation | Leismer | 10935 | 2017-04-01 | OBS | 105/13-27-078-10W4/0 | L3P4 T2 | L3Pair4 | 21.09 |  | Bitumen | 420.5 | 420.5 | Thermocouple | 238.3937 | °C
Athabasca Oil Corporation | Leismer | 10935 | 2017-05-01 | OBS | 105/13-27-078-10W4/0 | L3P4 T2 | L3Pair4 | 21.09 |  | Bitumen | 420.5 | 420.5 | Thermocouple | 238.3771 | °C
Athabasca Oil Corporation | Leismer | 10935 | 2017-06-01 | OBS | 105/13-27-078-10W4/0 | L3P4 T2 | L3Pair4 | 21.09 |  | Bitumen | 420.5 | 420.5 | Thermocouple | 238.4375 | °C
Athabasca Oil Corporation | Leismer | 10935 | 2017-07-01 | OBS | 105/13-27-078-10W4/0 | L3P4 T2 | L3Pair4 | 21.09 |  | Bitumen | 420.5 | 420.5 | Thermocouple | 238.1937 | °C
Athabasca Oil Corporation | Leismer | 10935 | 2017-08-01 | OBS | 105/13-27-078-10W4/0 | L3P4 T2 | L3Pair4 | 21.09 |  | Bitumen | 420.5 | 420.5 | Thermocouple | 237.9792 | °C
Athabasca Oil Corporation | Leismer | 10935 | 2017-09-01 | OBS | 105/13-27-078-10W4/0 | L3P4 T2 | L3Pair4 | 21.09 |  | Bitumen | 420.5 | 420.5 | Thermocouple | 237.7521 | °C
Athabasca Oil Corporation | Leismer | 10935 | 2017-10-01 | OBS | 105/13-27-078-10W4/0 | L3P4 T2 | L3Pair4 | 21.09 |  | Bitumen | 420.5 | 420.5 | Thermocouple | 237.8 | °C
Athabasca Oil Corporation | Leismer | 10935 | 2017-11-01 | OBS | 105/13-27-078-10W4/0 | L3P4 T2 | L3Pair4 | 21.09 |  | Bitumen | 420.5 | 420.5 | Thermocouple | 238.5313 | °C
Athabasca Oil Corporation | Leismer | 10935 | 2017-12-01 | OBS | 105/13-27-078-10W4/0 | L3P4 T2 | L3Pair4 | 21.09 |  | Bitumen | 420.5 | 420.5 | Thermocouple | 237.2146 | °C
Athabasca Oil Corporation | Leismer | 10935 | 2018-01-01 | OBS | 105/13-27-078-10W4/0 | L3P4 T2 | L3Pair4 | 21.09 |  | Bitumen | 420.5 | 420.5 | Thermocouple | 237.5531 | °C
Athabasca Oil Corporation | Leismer | 10935 | 2018-02-01 | OBS | 105/13-27-078-10W4/0 | L3P4 T2 | L3Pair4 | 21.09 |  | Bitumen | 420.5 | 420.5 | Thermocouple | 237.9 | °C
Athabasca Oil Corporation | Leismer | 10935 | 2018-03-01 | OBS | 105/13-27-078-10W4/0 | L3P4 T2 | L3Pair4 | 21.09 |  | Bitumen | 420.5 | 420.5 | Thermocouple | 238.7 | °C
Athabasca Oil Corporation | Leismer | 10935 | 2017-02-01 | OBS | 105/13-27-078-10W4/0 | L3P4 T2 | L3Pair4 | 21.09 |  | Bitumen | 419.25 | 419.25 | Thermocouple | 237.6027 | °C
Athabasca Oil Corporation | Leismer | 10935 | 2017-03-01 | OBS | 105/13-27-078-10W4/0 | L3P4 T2 | L3Pair4 | 21.09 |  | Bitumen | 419.25 | 419.25 | Thermocouple | 237.6844 | °C
Athabasca Oil Corporation | Leismer | 10935 | 2017-04-01 | OBS | 105/13-27-078-10W4/0 | L3P4 T2 | L3Pair4 | 21.09 |  | Bitumen | 419.25 | 419.25 | Thermocouple | 237.9375 | °C
Athabasca Oil Corporation | Leismer | 10935 | 2017-05-01 | OBS | 105/13-27-078-10W4/0 | L3P4 T2 | L3Pair4 | 21.09 |  | Bitumen | 419.25 | 419.25 | Thermocouple | 237.8625 | °C
Athabasca Oil Corporation | Leismer | 10935 | 2017-06-01 | OBS | 105/13-27-078-10W4/0 | L3P4 T2 | L3Pair4 | 21.09 |  | Bitumen | 419.25 | 419.25 | Thermocouple | 237.8521 | °C
Athabasca Oil Corporation | Leismer | 10935 | 2017-07-01 | OBS | 105/13-27-078-10W4/0 | L3P4 T2 | L3Pair4 | 21.09 |  | Bitumen | 419.25 | 419.25 | Thermocouple | 237.6271 | °C
Athabasca Oil Corporation | Leismer | 10935 | 2017-08-01 | OBS | 105/13-27-078-10W4/0 | L3P4 T2 | L3Pair4 | 21.09 |  | Bitumen | 419.25 | 419.25 | Thermocouple | 237.4583 | °C
Athabasca Oil Corporation | Leismer | 10935 | 2017-09-01 | OBS | 105/13-27-078-10W4/0 | L3P4 T2 | L3Pair4 | 21.09 |  | Bitumen | 419.25 | 419.25 | Thermocouple | 237.2458 | °C
Athabasca Oil Corporation | Leismer | 10935 | 2017-10-01 | OBS | 105/13-27-078-10W4/0 | L3P4 T2 | L3Pair4 | 21.09 |  | Bitumen | 419.25 | 419.25 | Thermocouple | 237.3 | °C
Athabasca Oil Corporation | Leismer | 10935 | 2017-11-01 | OBS | 105/13-27-078-10W4/0 | L3P4 T2 | L3Pair4 | 21.09 |  | Bitumen | 419.25 | 419.25 | Thermocouple | 237.8687 | °C
Athabasca Oil Corporation | Leismer | 10935 | 2017-12-01 | OBS | 105/13-27-078-10W4/0 | L3P4 T2 | L3Pair4 | 21.09 |  | Bitumen | 419.25 | 419.25 | Thermocouple | 236.8479 | °C
Athabasca Oil Corporation | Leismer | 10935 | 2018-01-01 | OBS | 105/13-27-078-10W4/0 | L3P4 T2 | L3Pair4 | 21.09 |  | Bitumen | 419.25 | 419.25 | Thermocouple | 237.1688 | °C
Athabasca Oil Corporation | Leismer | 10935 | 2018-02-01 | OBS | 105/13-27-078-10W4/0 | L3P4 T2 | L3Pair4 | 21.09 |  | Bitumen | 419.25 | 419.25 | Thermocouple | 237.6 | °C
Athabasca Oil Corporation | Leismer | 10935 | 2018-03-01 | OBS | 105/13-27-078-10W4/0 | L3P4 T2 | L3Pair4 | 21.09 |  | Bitumen | 419.25 | 419.25 | Thermocouple | 238.1 | °C
Athabasca Oil Corporation | Leismer | 10935 | 2017-02-01 | OBS | 105/13-27-078-10W4/0 | L3P4 T2 | L3Pair4 | 21.09 |  | Bitumen | 418 | 418 | Thermocouple | 238.4505 | °C
Athabasca Oil Corporation | Leismer | 10935 | 2017-03-01 | OBS | 105/13-27-078-10W4/0 | L3P4 T2 | L3Pair4 | 21.09 |  | Bitumen | 418 | 418 | Thermocouple | 238.5677 | °C
Athabasca Oil Corporation | Leismer | 10935 | 2017-04-01 | OBS | 105/13-27-078-10W4/0 | L3P4 T2 | L3Pair4 | 21.09 |  | Bitumen | 418 | 418 | Thermocouple | 238.7375 | °C
Athabasca Oil Corporation | Leismer | 10935 | 2017-05-01 | OBS | 105/13-27-078-10W4/0 | L3P4 T2 | L3Pair4 | 21.09 |  | Bitumen | 418 | 418 | Thermocouple | 238.6917 | °C
Athabasca Oil Corporation | Leismer | 10935 | 2017-06-01 | OBS | 105/13-27-078-10W4/0 | L3P4 T2 | L3Pair4 | 21.09 |  | Bitumen | 418 | 418 | Thermocouple | 238.75 | °C
Athabasca Oil Corporation | Leismer | 10935 | 2017-07-01 | OBS | 105/13-27-078-10W4/0 | L3P4 T2 | L3Pair4 | 21.09 |  | Bitumen | 418 | 418 | Thermocouple | 238.4896 | °C
Athabasca Oil Corporation | Leismer | 10935 | 2017-08-01 | OBS | 105/13-27-078-10W4/0 | L3P4 T2 | L3Pair4 | 21.09 |  | Bitumen | 418 | 418 | Thermocouple | 238.325 | °C
Athabasca Oil Corporation | Leismer | 10935 | 2017-09-01 | OBS | 105/13-27-078-10W4/0 | L3P4 T2 | L3Pair4 | 21.09 |  | Bitumen | 418 | 418 | Thermocouple | 238.1083 | °C
Athabasca Oil Corporation | Leismer | 10935 | 2017-10-01 | OBS | 105/13-27-078-10W4/0 | L3P4 T2 | L3Pair4 | 21.09 |  | Bitumen | 418 | 418 | Thermocouple | 238.1 | °C
Athabasca Oil Corporation | Leismer | 10935 | 2017-11-01 | OBS | 105/13-27-078-10W4/0 | L3P4 T2 | L3Pair4 | 21.09 |  | Bitumen | 418 | 418 | Thermocouple | 238.4479 | °C
Athabasca Oil Corporation | Leismer | 10935 | 2017-12-01 | OBS | 105/13-27-078-10W4/0 | L3P4 T2 | L3Pair4 | 21.09 |  | Bitumen | 418 | 418 | Thermocouple | 237.7094 | °C
Athabasca Oil Corporation | Leismer | 10935 | 2018-01-01 | OBS | 105/13-27-078-10W4/0 | L3P4 T2 | L3Pair4 | 21.09 |  | Bitumen | 418 | 418 | Thermocouple | 238.026 | °C
Athabasca Oil Corporation | Leismer | 10935 | 2018-02-01 | OBS | 105/13-27-078-10W4/0 | L3P4 T2 | L3Pair4 | 21.09 |  | Bitumen | 418 | 418 | Thermocouple | 237.8 | °C
Athabasca Oil Corporation | Leismer | 10935 | 2018-03-01 | OBS | 105/13-27-078-10W4/0 | L3P4 T2 | L3Pair4 | 21.09 |  | Bitumen | 418 | 418 | Thermocouple | 238.2 | °C
Athabasca Oil Corporation | Leismer | 10935 | 2017-02-01 | OBS | 105/13-27-078-10W4/0 | L3P4 T2 | L3Pair4 | 21.09 |  | Bitumen | 416.75 | 416.75 | Thermocouple | 238.3421 | °C
Athabasca Oil Corporation | Leismer | 10935 | 2017-03-01 | OBS | 105/13-27-078-10W4/0 | L3P4 T2 | L3Pair4 | 21.09 |  | Bitumen | 416.75 | 416.75 | Thermocouple | 238.4292 | °C
Athabasca Oil Corporation | Leismer | 10935 | 2017-04-01 | OBS | 105/13-27-078-10W4/0 | L3P4 T2 | L3Pair4 | 21.09 |  | Bitumen | 416.75 | 416.75 | Thermocouple | 238.6438 | °C
Athabasca Oil Corporation | Leismer | 10935 | 2017-05-01 | OBS | 105/13-27-078-10W4/0 | L3P4 T2 | L3Pair4 | 21.09 |  | Bitumen | 416.75 | 416.75 | Thermocouple | 238.6187 | °C
Athabasca Oil Corporation | Leismer | 10935 | 2017-06-01 | OBS | 105/13-27-078-10W4/0 | L3P4 T2 | L3Pair4 | 21.09 |  | Bitumen | 416.75 | 416.75 | Thermocouple | 238.6729 | °C
Athabasca Oil Corporation | Leismer | 10935 | 2017-07-01 | OBS | 105/13-27-078-10W4/0 | L3P4 T2 | L3Pair4 | 21.09 |  | Bitumen | 416.75 | 416.75 | Thermocouple | 238.4271 | °C
Athabasca Oil Corporation | Leismer | 10935 | 2017-08-01 | OBS | 105/13-27-078-10W4/0 | L3P4 T2 | L3Pair4 | 21.09 |  | Bitumen | 416.75 | 416.75 | Thermocouple | 238.2667 | °C
Athabasca Oil Corporation | Leismer | 10935 | 2017-09-01 | OBS | 105/13-27-078-10W4/0 | L3P4 T2 | L3Pair4 | 21.09 |  | Bitumen | 416.75 | 416.75 | Thermocouple | 238.0208 | °C
Athabasca Oil Corporation | Leismer | 10935 | 2017-10-01 | OBS | 105/13-27-078-10W4/0 | L3P4 T2 | L3Pair4 | 21.09 |  | Bitumen | 416.75 | 416.75 | Thermocouple | 238 | °C
Athabasca Oil Corporation | Leismer | 10935 | 2017-11-01 | OBS | 105/13-27-078-10W4/0 | L3P4 T2 | L3Pair4 | 21.09 |  | Bitumen | 416.75 | 416.75 | Thermocouple | 238.7271 | °C
Athabasca Oil Corporation | Leismer | 10935 | 2017-12-01 | OBS | 105/13-27-078-10W4/0 | L3P4 T2 | L3Pair4 | 21.09 |  | Bitumen | 416.75 | 416.75 | Thermocouple | 237.5729 | °C
Athabasca Oil Corporation | Leismer | 10935 | 2018-01-01 | OBS | 105/13-27-078-10W4/0 | L3P4 T2 | L3Pair4 | 21.09 |  | Bitumen | 416.75 | 416.75 | Thermocouple | 238.0167 | °C
Athabasca Oil Corporation | Leismer | 10935 | 2018-02-01 | OBS | 105/13-27-078-10W4/0 | L3P4 T2 | L3Pair4 | 21.09 |  | Bitumen | 416.75 | 416.75 | Thermocouple | 238.2 | °C
Athabasca Oil Corporation | Leismer | 10935 | 2018-03-01 | OBS | 105/13-27-078-10W4/0 | L3P4 T2 | L3Pair4 | 21.09 |  | Bitumen | 416.75 | 416.75 | Thermocouple | 238.9 | °C
Athabasca Oil Corporation | Leismer | 10935 | 2017-02-01 | OBS | 105/13-27-078-10W4/0 | L3P4 T2 | L3Pair4 | 21.09 |  | Bitumen | 415.5 | 415.5 | Thermocouple | 239.0098 | °C
Athabasca Oil Corporation | Leismer | 10935 | 2017-03-01 | OBS | 105/13-27-078-10W4/0 | L3P4 T2 | L3Pair4 | 21.09 |  | Bitumen | 415.5 | 415.5 | Thermocouple | 239.024 | °C
Athabasca Oil Corporation | Leismer | 10935 | 2017-04-01 | OBS | 105/13-27-078-10W4/0 | L3P4 T2 | L3Pair4 | 21.09 |  | Bitumen | 415.5 | 415.5 | Thermocouple | 239.6708 | °C
Athabasca Oil Corporation | Leismer | 10935 | 2017-05-01 | OBS | 105/13-27-078-10W4/0 | L3P4 T2 | L3Pair4 | 21.09 |  | Bitumen | 415.5 | 415.5 | Thermocouple | 239.6521 | °C
Athabasca Oil Corporation | Leismer | 10935 | 2017-06-01 | OBS | 105/13-27-078-10W4/0 | L3P4 T2 | L3Pair4 | 21.09 |  | Bitumen | 415.5 | 415.5 | Thermocouple | 239.7563 | °C
Athabasca Oil Corporation | Leismer | 10935 | 2017-07-01 | OBS | 105/13-27-078-10W4/0 | L3P4 T2 | L3Pair4 | 21.09 |  | Bitumen | 415.5 | 415.5 | Thermocouple | 239.4292 | °C
Athabasca Oil Corporation | Leismer | 10935 | 2017-08-01 | OBS | 105/13-27-078-10W4/0 | L3P4 T2 | L3Pair4 | 21.09 |  | Bitumen | 415.5 | 415.5 | Thermocouple | 239.1021 | °C
Athabasca Oil Corporation | Leismer | 10935 | 2017-09-01 | OBS | 105/13-27-078-10W4/0 | L3P4 T2 | L3Pair4 | 21.09 |  | Bitumen | 415.5 | 415.5 | Thermocouple | 238.8687 | °C
Athabasca Oil Corporation | Leismer | 10935 | 2017-10-01 | OBS | 105/13-27-078-10W4/0 | L3P4 T2 | L3Pair4 | 21.09 |  | Bitumen | 415.5 | 415.5 | Thermocouple | 238.9 | °C
Athabasca Oil Corporation | Leismer | 10935 | 2017-11-01 | OBS | 105/13-27-078-10W4/0 | L3P4 T2 | L3Pair4 | 21.09 |  | Bitumen | 415.5 | 415.5 | Thermocouple | 239.3042 | °C
Athabasca Oil Corporation | Leismer | 10935 | 2017-12-01 | OBS | 105/13-27-078-10W4/0 | L3P4 T2 | L3Pair4 | 21.09 |  | Bitumen | 415.5 | 415.5 | Thermocouple | 238.2719 | °C
Athabasca Oil Corporation | Leismer | 10935 | 2018-01-01 | OBS | 105/13-27-078-10W4/0 | L3P4 T2 | L3Pair4 | 21.09 |  | Bitumen | 415.5 | 415.5 | Thermocouple | 238.4281 | °C
Athabasca Oil Corporation | Leismer | 10935 | 2018-02-01 | OBS | 105/13-27-078-10W4/0 | L3P4 T2 | L3Pair4 | 21.09 |  | Bitumen | 415.5 | 415.5 | Thermocouple | 239.3 | °C
Athabasca Oil Corporation | Leismer | 10935 | 2018-03-01 | OBS | 105/13-27-078-10W4/0 | L3P4 T2 | L3Pair4 | 21.09 |  | Bitumen | 415.5 | 415.5 | Thermocouple | 239.3 | °C
Athabasca Oil Corporation | Leismer | 10935 | 2017-02-01 | OBS | 105/13-27-078-10W4/0 | L3P4 T2 | L3Pair4 | 21.09 |  | Bitumen | 414.25 | 414.25 | Thermocouple | 238.2713 | °C
Athabasca Oil Corporation | Leismer | 10935 | 2017-03-01 | OBS | 105/13-27-078-10W4/0 | L3P4 T2 | L3Pair4 | 21.09 |  | Bitumen | 414.25 | 414.25 | Thermocouple | 238.4698 | °C
Athabasca Oil Corporation | Leismer | 10935 | 2017-04-01 | OBS | 105/13-27-078-10W4/0 | L3P4 T2 | L3Pair4 | 21.09 |  | Bitumen | 414.25 | 414.25 | Thermocouple | 235.2667 | °C
Athabasca Oil Corporation | Leismer | 10935 | 2017-05-01 | OBS | 105/13-27-078-10W4/0 | L3P4 T2 | L3Pair4 | 21.09 |  | Bitumen | 414.25 | 414.25 | Thermocouple | 235.0333 | °C
Athabasca Oil Corporation | Leismer | 10935 | 2017-06-01 | OBS | 105/13-27-078-10W4/0 | L3P4 T2 | L3Pair4 | 21.09 |  | Bitumen | 414.25 | 414.25 | Thermocouple | 235.4271 | °C
Athabasca Oil Corporation | Leismer | 10935 | 2017-07-01 | OBS | 105/13-27-078-10W4/0 | L3P4 T2 | L3Pair4 | 21.09 |  | Bitumen | 414.25 | 414.25 | Thermocouple | 235.5021 | °C
Athabasca Oil Corporation | Leismer | 10935 | 2017-08-01 | OBS | 105/13-27-078-10W4/0 | L3P4 T2 | L3Pair4 | 21.09 |  | Bitumen | 414.25 | 414.25 | Thermocouple | 237.025 | °C
Athabasca Oil Corporation | Leismer | 10935 | 2017-09-01 | OBS | 105/13-27-078-10W4/0 | L3P4 T2 | L3Pair4 | 21.09 |  | Bitumen | 414.25 | 414.25 | Thermocouple | 236.8458 | °C
Athabasca Oil Corporation | Leismer | 10935 | 2017-10-01 | OBS | 105/13-27-078-10W4/0 | L3P4 T2 | L3Pair4 | 21.09 |  | Bitumen | 414.25 | 414.25 | Thermocouple | 237.1 | °C
Athabasca Oil Corporation | Leismer | 10935 | 2017-11-01 | OBS | 105/13-27-078-10W4/0 | L3P4 T2 | L3Pair4 | 21.09 |  | Bitumen | 414.25 | 414.25 | Thermocouple | 238.55 | °C
Athabasca Oil Corporation | Leismer | 10935 | 2017-12-01 | OBS | 105/13-27-078-10W4/0 | L3P4 T2 | L3Pair4 | 21.09 |  | Bitumen | 414.25 | 414.25 | Thermocouple | 237.3302 | °C
Athabasca Oil Corporation | Leismer | 10935 | 2018-01-01 | OBS | 105/13-27-078-10W4/0 | L3P4 T2 | L3Pair4 | 21.09 |  | Bitumen | 414.25 | 414.25 | Thermocouple | 238.1458 | °C
Athabasca Oil Corporation | Leismer | 10935 | 2018-02-01 | OBS | 105/13-27-078-10W4/0 | L3P4 T2 | L3Pair4 | 21.09 |  | Bitumen | 414.25 | 414.25 | Thermocouple | 238.6 | °C
Athabasca Oil Corporation | Leismer | 10935 | 2018-03-01 | OBS | 105/13-27-078-10W4/0 | L3P4 T2 | L3Pair4 | 21.09 |  | Bitumen | 414.25 | 414.25 | Thermocouple | 239.3 | °C
Athabasca Oil Corporation | Leismer | 10935 | 2017-02-01 | OBS | 105/13-27-078-10W4/0 | L3P4 T2 | L3Pair4 | 21.09 |  | Bitumen | 413 | 413 | Thermocouple | 238.7338 | °C
Athabasca Oil Corporation | Leismer | 10935 | 2017-03-01 | OBS | 105/13-27-078-10W4/0 | L3P4 T2 | L3Pair4 | 21.09 |  | Bitumen | 413 | 413 | Thermocouple | 238.7687 | °C
Athabasca Oil Corporation | Leismer | 10935 | 2017-04-01 | OBS | 105/13-27-078-10W4/0 | L3P4 T2 | L3Pair4 | 21.09 |  | Bitumen | 413 | 413 | Thermocouple | 238.8687 | °C
Athabasca Oil Corporation | Leismer | 10935 | 2017-05-01 | OBS | 105/13-27-078-10W4/0 | L3P4 T2 | L3Pair4 | 21.09 |  | Bitumen | 413 | 413 | Thermocouple | 238.8792 | °C
Athabasca Oil Corporation | Leismer | 10935 | 2017-06-01 | OBS | 105/13-27-078-10W4/0 | L3P4 T2 | L3Pair4 | 21.09 |  | Bitumen | 413 | 413 | Thermocouple | 238.975 | °C
Athabasca Oil Corporation | Leismer | 10935 | 2017-07-01 | OBS | 105/13-27-078-10W4/0 | L3P4 T2 | L3Pair4 | 21.09 |  | Bitumen | 413 | 413 | Thermocouple | 238.7479 | °C
Athabasca Oil Corporation | Leismer | 10935 | 2017-08-01 | OBS | 105/13-27-078-10W4/0 | L3P4 T2 | L3Pair4 | 21.09 |  | Bitumen | 413 | 413 | Thermocouple | 238.6208 | °C
Athabasca Oil Corporation | Leismer | 10935 | 2017-09-01 | OBS | 105/13-27-078-10W4/0 | L3P4 T2 | L3Pair4 | 21.09 |  | Bitumen | 413 | 413 | Thermocouple | 238.4375 | °C
Athabasca Oil Corporation | Leismer | 10935 | 2017-10-01 | OBS | 105/13-27-078-10W4/0 | L3P4 T2 | L3Pair4 | 21.09 |  | Bitumen | 413 | 413 | Thermocouple | 238.4 | °C
Athabasca Oil Corporation | Leismer | 10935 | 2017-11-01 | OBS | 105/13-27-078-10W4/0 | L3P4 T2 | L3Pair4 | 21.09 |  | Bitumen | 413 | 413 | Thermocouple | 238.9813 | °C
Athabasca Oil Corporation | Leismer | 10935 | 2017-12-01 | OBS | 105/13-27-078-10W4/0 | L3P4 T2 | L3Pair4 | 21.09 |  | Bitumen | 413 | 413 | Thermocouple | 237.9948 | °C
Athabasca Oil Corporation | Leismer | 10935 | 2018-01-01 | OBS | 105/13-27-078-10W4/0 | L3P4 T2 | L3Pair4 | 21.09 |  | Bitumen | 413 | 413 | Thermocouple | 238.3604 | °C
Athabasca Oil Corporation | Leismer | 10935 | 2018-02-01 | OBS | 105/13-27-078-10W4/0 | L3P4 T2 | L3Pair4 | 21.09 |  | Bitumen | 413 | 413 | Thermocouple | 238.7 | °C
Athabasca Oil Corporation | Leismer | 10935 | 2018-03-01 | OBS | 105/13-27-078-10W4/0 | L3P4 T2 | L3Pair4 | 21.09 |  | Bitumen | 413 | 413 | Thermocouple | 239.4 | °C
Athabasca Oil Corporation | Leismer | 10935 | 2017-02-01 | OBS | 105/13-27-078-10W4/0 | L3P4 T2 | L3Pair4 | 21.09 |  | Bitumen | 411.75 | 411.75 | Thermocouple | 237.6807 | °C
Athabasca Oil Corporation | Leismer | 10935 | 2017-03-01 | OBS | 105/13-27-078-10W4/0 | L3P4 T2 | L3Pair4 | 21.09 |  | Bitumen | 411.75 | 411.75 | Thermocouple | 237.6948 | °C
Athabasca Oil Corporation | Leismer | 10935 | 2017-04-01 | OBS | 105/13-27-078-10W4/0 | L3P4 T2 | L3Pair4 | 21.09 |  | Bitumen | 411.75 | 411.75 | Thermocouple | 237.9604 | °C
Athabasca Oil Corporation | Leismer | 10935 | 2017-05-01 | OBS | 105/13-27-078-10W4/0 | L3P4 T2 | L3Pair4 | 21.09 |  | Bitumen | 411.75 | 411.75 | Thermocouple | 237.9396 | °C
Athabasca Oil Corporation | Leismer | 10935 | 2017-06-01 | OBS | 105/13-27-078-10W4/0 | L3P4 T2 | L3Pair4 | 21.09 |  | Bitumen | 411.75 | 411.75 | Thermocouple | 238.0937 | °C
Athabasca Oil Corporation | Leismer | 10935 | 2017-07-01 | OBS | 105/13-27-078-10W4/0 | L3P4 T2 | L3Pair4 | 21.09 |  | Bitumen | 411.75 | 411.75 | Thermocouple | 237.9042 | °C
Athabasca Oil Corporation | Leismer | 10935 | 2017-08-01 | OBS | 105/13-27-078-10W4/0 | L3P4 T2 | L3Pair4 | 21.09 |  | Bitumen | 411.75 | 411.75 | Thermocouple | 237.7063 | °C
Athabasca Oil Corporation | Leismer | 10935 | 2017-09-01 | OBS | 105/13-27-078-10W4/0 | L3P4 T2 | L3Pair4 | 21.09 |  | Bitumen | 411.75 | 411.75 | Thermocouple | 237.4958 | °C
Athabasca Oil Corporation | Leismer | 10935 | 2017-10-01 | OBS | 105/13-27-078-10W4/0 | L3P4 T2 | L3Pair4 | 21.09 |  | Bitumen | 411.75 | 411.75 | Thermocouple | 237.5 | °C
Athabasca Oil Corporation | Leismer | 10935 | 2017-11-01 | OBS | 105/13-27-078-10W4/0 | L3P4 T2 | L3Pair4 | 21.09 |  | Bitumen | 411.75 | 411.75 | Thermocouple | 238.3292 | °C
Athabasca Oil Corporation | Leismer | 10935 | 2017-12-01 | OBS | 105/13-27-078-10W4/0 | L3P4 T2 | L3Pair4 | 21.09 |  | Bitumen | 411.75 | 411.75 | Thermocouple | 237.0958 | °C
Athabasca Oil Corporation | Leismer | 10935 | 2018-01-01 | OBS | 105/13-27-078-10W4/0 | L3P4 T2 | L3Pair4 | 21.09 |  | Bitumen | 411.75 | 411.75 | Thermocouple | 237.4708 | °C
Athabasca Oil Corporation | Leismer | 10935 | 2018-02-01 | OBS | 105/13-27-078-10W4/0 | L3P4 T2 | L3Pair4 | 21.09 |  | Bitumen | 411.75 | 411.75 | Thermocouple | 237.8 | °C
Athabasca Oil Corporation | Leismer | 10935 | 2018-03-01 | OBS | 105/13-27-078-10W4/0 | L3P4 T2 | L3Pair4 | 21.09 |  | Bitumen | 411.75 | 411.75 | Thermocouple | 238.5 | °C
Athabasca Oil Corporation | Leismer | 10935 | 2017-02-01 | OBS | 105/13-27-078-10W4/0 | L3P4 T2 | L3Pair4 | 21.09 |  | Bitumen | 410.5 | 410.5 | Thermocouple | 237.5421 | °C
Athabasca Oil Corporation | Leismer | 10935 | 2017-03-01 | OBS | 105/13-27-078-10W4/0 | L3P4 T2 | L3Pair4 | 21.09 |  | Bitumen | 410.5 | 410.5 | Thermocouple | 237.5656 | °C
Athabasca Oil Corporation | Leismer | 10935 | 2017-04-01 | OBS | 105/13-27-078-10W4/0 | L3P4 T2 | L3Pair4 | 21.09 |  | Bitumen | 410.5 | 410.5 | Thermocouple | 237.9 | °C
Athabasca Oil Corporation | Leismer | 10935 | 2017-05-01 | OBS | 105/13-27-078-10W4/0 | L3P4 T2 | L3Pair4 | 21.09 |  | Bitumen | 410.5 | 410.5 | Thermocouple | 237.8958 | °C
Athabasca Oil Corporation | Leismer | 10935 | 2017-06-01 | OBS | 105/13-27-078-10W4/0 | L3P4 T2 | L3Pair4 | 21.09 |  | Bitumen | 410.5 | 410.5 | Thermocouple | 238.025 | °C
Athabasca Oil Corporation | Leismer | 10935 | 2017-07-01 | OBS | 105/13-27-078-10W4/0 | L3P4 T2 | L3Pair4 | 21.09 |  | Bitumen | 410.5 | 410.5 | Thermocouple | 237.8146 | °C
Athabasca Oil Corporation | Leismer | 10935 | 2017-08-01 | OBS | 105/13-27-078-10W4/0 | L3P4 T2 | L3Pair4 | 21.09 |  | Bitumen | 410.5 | 410.5 | Thermocouple | 237.7 | °C
Athabasca Oil Corporation | Leismer | 10935 | 2017-09-01 | OBS | 105/13-27-078-10W4/0 | L3P4 T2 | L3Pair4 | 21.09 |  | Bitumen | 410.5 | 410.5 | Thermocouple | 237.5021 | °C
Athabasca Oil Corporation | Leismer | 10935 | 2017-10-01 | OBS | 105/13-27-078-10W4/0 | L3P4 T2 | L3Pair4 | 21.09 |  | Bitumen | 410.5 | 410.5 | Thermocouple | 237.5 | °C
Athabasca Oil Corporation | Leismer | 10935 | 2017-11-01 | OBS | 105/13-27-078-10W4/0 | L3P4 T2 | L3Pair4 | 21.09 |  | Bitumen | 410.5 | 410.5 | Thermocouple | 238.1375 | °C
Athabasca Oil Corporation | Leismer | 10935 | 2017-12-01 | OBS | 105/13-27-078-10W4/0 | L3P4 T2 | L3Pair4 | 21.09 |  | Bitumen | 410.5 | 410.5 | Thermocouple | 237.0344 | °C
Athabasca Oil Corporation | Leismer | 10935 | 2018-01-01 | OBS | 105/13-27-078-10W4/0 | L3P4 T2 | L3Pair4 | 21.09 |  | Bitumen | 410.5 | 410.5 | Thermocouple | 237.4948 | °C
Athabasca Oil Corporation | Leismer | 10935 | 2018-02-01 | OBS | 105/13-27-078-10W4/0 | L3P4 T2 | L3Pair4 | 21.09 |  | Bitumen | 410.5 | 410.5 | Thermocouple | 237.8 | °C
Athabasca Oil Corporation | Leismer | 10935 | 2018-03-01 | OBS | 105/13-27-078-10W4/0 | L3P4 T2 | L3Pair4 | 21.09 |  | Bitumen | 410.5 | 410.5 | Thermocouple | 238.5 | °C
Athabasca Oil Corporation | Leismer | 10935 | 2017-02-01 | OBS | 105/13-27-078-10W4/0 | L3P4 T2 | L3Pair4 | 21.09 |  | Bitumen | 409.25 | 409.25 | Thermocouple | 235.9932 | °C
Athabasca Oil Corporation | Leismer | 10935 | 2017-03-01 | OBS | 105/13-27-078-10W4/0 | L3P4 T2 | L3Pair4 | 21.09 |  | Bitumen | 409.25 | 409.25 | Thermocouple | 236.0437 | °C
Athabasca Oil Corporation | Leismer | 10935 | 2017-04-01 | OBS | 105/13-27-078-10W4/0 | L3P4 T2 | L3Pair4 | 21.09 |  | Bitumen | 409.25 | 409.25 | Thermocouple | 236.3562 | °C
Athabasca Oil Corporation | Leismer | 10935 | 2017-05-01 | OBS | 105/13-27-078-10W4/0 | L3P4 T2 | L3Pair4 | 21.09 |  | Bitumen | 409.25 | 409.25 | Thermocouple | 236.3104 | °C
Athabasca Oil Corporation | Leismer | 10935 | 2017-06-01 | OBS | 105/13-27-078-10W4/0 | L3P4 T2 | L3Pair4 | 21.09 |  | Bitumen | 409.25 | 409.25 | Thermocouple | 236.5146 | °C
Athabasca Oil Corporation | Leismer | 10935 | 2017-07-01 | OBS | 105/13-27-078-10W4/0 | L3P4 T2 | L3Pair4 | 21.09 |  | Bitumen | 409.25 | 409.25 | Thermocouple | 236.3708 | °C
Athabasca Oil Corporation | Leismer | 10935 | 2017-08-01 | OBS | 105/13-27-078-10W4/0 | L3P4 T2 | L3Pair4 | 21.09 |  | Bitumen | 409.25 | 409.25 | Thermocouple | 236.2563 | °C
Athabasca Oil Corporation | Leismer | 10935 | 2017-09-01 | OBS | 105/13-27-078-10W4/0 | L3P4 T2 | L3Pair4 | 21.09 |  | Bitumen | 409.25 | 409.25 | Thermocouple | 236.025 | °C
Athabasca Oil Corporation | Leismer | 10935 | 2017-10-01 | OBS | 105/13-27-078-10W4/0 | L3P4 T2 | L3Pair4 | 21.09 |  | Bitumen | 409.25 | 409.25 | Thermocouple | 236.1 | °C
Athabasca Oil Corporation | Leismer | 10935 | 2017-11-01 | OBS | 105/13-27-078-10W4/0 | L3P4 T2 | L3Pair4 | 21.09 |  | Bitumen | 409.25 | 409.25 | Thermocouple | 236.6542 | °C
Athabasca Oil Corporation | Leismer | 10935 | 2017-12-01 | OBS | 105/13-27-078-10W4/0 | L3P4 T2 | L3Pair4 | 21.09 |  | Bitumen | 409.25 | 409.25 | Thermocouple | 235.5542 | °C
Athabasca Oil Corporation | Leismer | 10935 | 2018-01-01 | OBS | 105/13-27-078-10W4/0 | L3P4 T2 | L3Pair4 | 21.09 |  | Bitumen | 409.25 | 409.25 | Thermocouple | 236.0219 | °C
Athabasca Oil Corporation | Leismer | 10935 | 2018-02-01 | OBS | 105/13-27-078-10W4/0 | L3P4 T2 | L3Pair4 | 21.09 |  | Bitumen | 409.25 | 409.25 | Thermocouple | 236.5 | °C
Athabasca Oil Corporation | Leismer | 10935 | 2018-03-01 | OBS | 105/13-27-078-10W4/0 | L3P4 T2 | L3Pair4 | 21.09 |  | Bitumen | 409.25 | 409.25 | Thermocouple | 237.1 | °C
Athabasca Oil Corporation | Leismer | 10935 | 2017-02-01 | OBS | 105/13-27-078-10W4/0 | L3P4 T2 | L3Pair4 | 21.09 |  | Bitumen | 408 | 408 | Thermocouple | 234.2621 | °C
Athabasca Oil Corporation | Leismer | 10935 | 2017-03-01 | OBS | 105/13-27-078-10W4/0 | L3P4 T2 | L3Pair4 | 21.09 |  | Bitumen | 408 | 408 | Thermocouple | 234.3698 | °C
Athabasca Oil Corporation | Leismer | 10935 | 2017-04-01 | OBS | 105/13-27-078-10W4/0 | L3P4 T2 | L3Pair4 | 21.09 |  | Bitumen | 408 | 408 | Thermocouple | 234.8521 | °C
Athabasca Oil Corporation | Leismer | 10935 | 2017-05-01 | OBS | 105/13-27-078-10W4/0 | L3P4 T2 | L3Pair4 | 21.09 |  | Bitumen | 408 | 408 | Thermocouple | 234.8771 | °C
Athabasca Oil Corporation | Leismer | 10935 | 2017-06-01 | OBS | 105/13-27-078-10W4/0 | L3P4 T2 | L3Pair4 | 21.09 |  | Bitumen | 408 | 408 | Thermocouple | 235.2354 | °C
Athabasca Oil Corporation | Leismer | 10935 | 2017-07-01 | OBS | 105/13-27-078-10W4/0 | L3P4 T2 | L3Pair4 | 21.09 |  | Bitumen | 408 | 408 | Thermocouple | 235.1646 | °C
Athabasca Oil Corporation | Leismer | 10935 | 2017-08-01 | OBS | 105/13-27-078-10W4/0 | L3P4 T2 | L3Pair4 | 21.09 |  | Bitumen | 408 | 408 | Thermocouple | 234.9625 | °C
Athabasca Oil Corporation | Leismer | 10935 | 2017-09-01 | OBS | 105/13-27-078-10W4/0 | L3P4 T2 | L3Pair4 | 21.09 |  | Bitumen | 408 | 408 | Thermocouple | 234.8354 | °C
Athabasca Oil Corporation | Leismer | 10935 | 2017-10-01 | OBS | 105/13-27-078-10W4/0 | L3P4 T2 | L3Pair4 | 21.09 |  | Bitumen | 408 | 408 | Thermocouple | 234.9 | °C
Athabasca Oil Corporation | Leismer | 10935 | 2017-11-01 | OBS | 105/13-27-078-10W4/0 | L3P4 T2 | L3Pair4 | 21.09 |  | Bitumen | 408 | 408 | Thermocouple | 235.2021 | °C
Athabasca Oil Corporation | Leismer | 10935 | 2017-12-01 | OBS | 105/13-27-078-10W4/0 | L3P4 T2 | L3Pair4 | 21.09 |  | Bitumen | 408 | 408 | Thermocouple | 234.3052 | °C
Athabasca Oil Corporation | Leismer | 10935 | 2018-01-01 | OBS | 105/13-27-078-10W4/0 | L3P4 T2 | L3Pair4 | 21.09 |  | Bitumen | 408 | 408 | Thermocouple | 234.8042 | °C
Athabasca Oil Corporation | Leismer | 10935 | 2018-02-01 | OBS | 105/13-27-078-10W4/0 | L3P4 T2 | L3Pair4 | 21.09 |  | Bitumen | 408 | 408 | Thermocouple | 235.2 | °C
Athabasca Oil Corporation | Leismer | 10935 | 2018-03-01 | OBS | 105/13-27-078-10W4/0 | L3P4 T2 | L3Pair4 | 21.09 |  | Bitumen | 408 | 408 | Thermocouple | 235.8 | °C
Athabasca Oil Corporation | Leismer | 10935 | 2017-02-01 | OBS | 105/13-27-078-10W4/0 | L3P4 T2 | L3Pair4 | 21.09 |  | Bitumen | 406.75 | 406.75 | Thermocouple | 232.7086 | °C
Athabasca Oil Corporation | Leismer | 10935 | 2017-03-01 | OBS | 105/13-27-078-10W4/0 | L3P4 T2 | L3Pair4 | 21.09 |  | Bitumen | 406.75 | 406.75 | Thermocouple | 232.8604 | °C
Athabasca Oil Corporation | Leismer | 10935 | 2017-04-01 | OBS | 105/13-27-078-10W4/0 | L3P4 T2 | L3Pair4 | 21.09 |  | Bitumen | 406.75 | 406.75 | Thermocouple | 233.2146 | °C
Athabasca Oil Corporation | Leismer | 10935 | 2017-05-01 | OBS | 105/13-27-078-10W4/0 | L3P4 T2 | L3Pair4 | 21.09 |  | Bitumen | 406.75 | 406.75 | Thermocouple | 233.2417 | °C
Athabasca Oil Corporation | Leismer | 10935 | 2017-06-01 | OBS | 105/13-27-078-10W4/0 | L3P4 T2 | L3Pair4 | 21.09 |  | Bitumen | 406.75 | 406.75 | Thermocouple | 233.7208 | °C
Athabasca Oil Corporation | Leismer | 10935 | 2017-07-01 | OBS | 105/13-27-078-10W4/0 | L3P4 T2 | L3Pair4 | 21.09 |  | Bitumen | 406.75 | 406.75 | Thermocouple | 233.6396 | °C
Athabasca Oil Corporation | Leismer | 10935 | 2017-08-01 | OBS | 105/13-27-078-10W4/0 | L3P4 T2 | L3Pair4 | 21.09 |  | Bitumen | 406.75 | 406.75 | Thermocouple | 233.6313 | °C
Athabasca Oil Corporation | Leismer | 10935 | 2017-09-01 | OBS | 105/13-27-078-10W4/0 | L3P4 T2 | L3Pair4 | 21.09 |  | Bitumen | 406.75 | 406.75 | Thermocouple | 233.525 | °C
Athabasca Oil Corporation | Leismer | 10935 | 2017-10-01 | OBS | 105/13-27-078-10W4/0 | L3P4 T2 | L3Pair4 | 21.09 |  | Bitumen | 406.75 | 406.75 | Thermocouple | 233.6 | °C
Athabasca Oil Corporation | Leismer | 10935 | 2017-11-01 | OBS | 105/13-27-078-10W4/0 | L3P4 T2 | L3Pair4 | 21.09 |  | Bitumen | 406.75 | 406.75 | Thermocouple | 234.3208 | °C
Athabasca Oil Corporation | Leismer | 10935 | 2017-12-01 | OBS | 105/13-27-078-10W4/0 | L3P4 T2 | L3Pair4 | 21.09 |  | Bitumen | 406.75 | 406.75 | Thermocouple | 233.1125 | °C
Athabasca Oil Corporation | Leismer | 10935 | 2018-01-01 | OBS | 105/13-27-078-10W4/0 | L3P4 T2 | L3Pair4 | 21.09 |  | Bitumen | 406.75 | 406.75 | Thermocouple | 234.0333 | °C
Athabasca Oil Corporation | Leismer | 10935 | 2018-02-01 | OBS | 105/13-27-078-10W4/0 | L3P4 T2 | L3Pair4 | 21.09 |  | Bitumen | 406.75 | 406.75 | Thermocouple | 234.6 | °C
Athabasca Oil Corporation | Leismer | 10935 | 2018-03-01 | OBS | 105/13-27-078-10W4/0 | L3P4 T2 | L3Pair4 | 21.09 |  | Bitumen | 406.75 | 406.75 | Thermocouple | 235.2 | °C
Athabasca Oil Corporation | Leismer | 10935 | 2017-02-01 | OBS | 105/13-27-078-10W4/0 | L3P4 T2 | L3Pair4 | 21.09 |  | Bitumen | 405.5 | 405.5 | Thermocouple | 232.1963 | °C
Athabasca Oil Corporation | Leismer | 10935 | 2017-03-01 | OBS | 105/13-27-078-10W4/0 | L3P4 T2 | L3Pair4 | 21.09 |  | Bitumen | 405.5 | 405.5 | Thermocouple | 232.4875 | °C
Athabasca Oil Corporation | Leismer | 10935 | 2017-04-01 | OBS | 105/13-27-078-10W4/0 | L3P4 T2 | L3Pair4 | 21.09 |  | Bitumen | 405.5 | 405.5 | Thermocouple | 232.8583 | °C
Athabasca Oil Corporation | Leismer | 10935 | 2017-05-01 | OBS | 105/13-27-078-10W4/0 | L3P4 T2 | L3Pair4 | 21.09 |  | Bitumen | 405.5 | 405.5 | Thermocouple | 232.8687 | °C
Athabasca Oil Corporation | Leismer | 10935 | 2017-06-01 | OBS | 105/13-27-078-10W4/0 | L3P4 T2 | L3Pair4 | 21.09 |  | Bitumen | 405.5 | 405.5 | Thermocouple | 233.4146 | °C
Athabasca Oil Corporation | Leismer | 10935 | 2017-07-01 | OBS | 105/13-27-078-10W4/0 | L3P4 T2 | L3Pair4 | 21.09 |  | Bitumen | 405.5 | 405.5 | Thermocouple | 233.4396 | °C
Athabasca Oil Corporation | Leismer | 10935 | 2017-08-01 | OBS | 105/13-27-078-10W4/0 | L3P4 T2 | L3Pair4 | 21.09 |  | Bitumen | 405.5 | 405.5 | Thermocouple | 233.4042 | °C
Athabasca Oil Corporation | Leismer | 10935 | 2017-09-01 | OBS | 105/13-27-078-10W4/0 | L3P4 T2 | L3Pair4 | 21.09 |  | Bitumen | 405.5 | 405.5 | Thermocouple | 233.5167 | °C
Athabasca Oil Corporation | Leismer | 10935 | 2017-10-01 | OBS | 105/13-27-078-10W4/0 | L3P4 T2 | L3Pair4 | 21.09 |  | Bitumen | 405.5 | 405.5 | Thermocouple | 233.7 | °C
Athabasca Oil Corporation | Leismer | 10935 | 2017-11-01 | OBS | 105/13-27-078-10W4/0 | L3P4 T2 | L3Pair4 | 21.09 |  | Bitumen | 405.5 | 405.5 | Thermocouple | 233.7625 | °C
Athabasca Oil Corporation | Leismer | 10935 | 2017-12-01 | OBS | 105/13-27-078-10W4/0 | L3P4 T2 | L3Pair4 | 21.09 |  | Bitumen | 405.5 | 405.5 | Thermocouple | 233.0344 | °C
Athabasca Oil Corporation | Leismer | 10935 | 2018-01-01 | OBS | 105/13-27-078-10W4/0 | L3P4 T2 | L3Pair4 | 21.09 |  | Bitumen | 405.5 | 405.5 | Thermocouple | 233.5 | °C
Athabasca Oil Corporation | Leismer | 10935 | 2018-02-01 | OBS | 105/13-27-078-10W4/0 | L3P4 T2 | L3Pair4 | 21.09 |  | Bitumen | 405.5 | 405.5 | Thermocouple | 234 | °C
Athabasca Oil Corporation | Leismer | 10935 | 2018-03-01 | OBS | 105/13-27-078-10W4/0 | L3P4 T2 | L3Pair4 | 21.09 |  | Bitumen | 405.5 | 405.5 | Thermocouple | 234.6 | °C
Athabasca Oil Corporation | Leismer | 10935 | 2017-02-01 | OBS | 105/13-27-078-10W4/0 | L3P4 T2 | L3Pair4 | 21.09 |  | Bitumen | 404.25 | 404.25 | Thermocouple | 225.9619 | °C
Athabasca Oil Corporation | Leismer | 10935 | 2017-03-01 | OBS | 105/13-27-078-10W4/0 | L3P4 T2 | L3Pair4 | 21.09 |  | Bitumen | 404.25 | 404.25 | Thermocouple | 226.2271 | °C
Athabasca Oil Corporation | Leismer | 10935 | 2017-04-01 | OBS | 105/13-27-078-10W4/0 | L3P4 T2 | L3Pair4 | 21.09 |  | Bitumen | 404.25 | 404.25 | Thermocouple | 226.7083 | °C
Athabasca Oil Corporation | Leismer | 10935 | 2017-05-01 | OBS | 105/13-27-078-10W4/0 | L3P4 T2 | L3Pair4 | 21.09 |  | Bitumen | 404.25 | 404.25 | Thermocouple | 226.9104 | °C
Athabasca Oil Corporation | Leismer | 10935 | 2017-06-01 | OBS | 105/13-27-078-10W4/0 | L3P4 T2 | L3Pair4 | 21.09 |  | Bitumen | 404.25 | 404.25 | Thermocouple | 227.8188 | °C
Athabasca Oil Corporation | Leismer | 10935 | 2017-07-01 | OBS | 105/13-27-078-10W4/0 | L3P4 T2 | L3Pair4 | 21.09 |  | Bitumen | 404.25 | 404.25 | Thermocouple | 227.9458 | °C
Athabasca Oil Corporation | Leismer | 10935 | 2017-08-01 | OBS | 105/13-27-078-10W4/0 | L3P4 T2 | L3Pair4 | 21.09 |  | Bitumen | 404.25 | 404.25 | Thermocouple | 227.9687 | °C
Athabasca Oil Corporation | Leismer | 10935 | 2017-09-01 | OBS | 105/13-27-078-10W4/0 | L3P4 T2 | L3Pair4 | 21.09 |  | Bitumen | 404.25 | 404.25 | Thermocouple | 228.0854 | °C
Athabasca Oil Corporation | Leismer | 10935 | 2017-10-01 | OBS | 105/13-27-078-10W4/0 | L3P4 T2 | L3Pair4 | 21.09 |  | Bitumen | 404.25 | 404.25 | Thermocouple | 228.5 | °C
Athabasca Oil Corporation | Leismer | 10935 | 2017-11-01 | OBS | 105/13-27-078-10W4/0 | L3P4 T2 | L3Pair4 | 21.09 |  | Bitumen | 404.25 | 404.25 | Thermocouple | 227.775 | °C
Athabasca Oil Corporation | Leismer | 10935 | 2017-12-01 | OBS | 105/13-27-078-10W4/0 | L3P4 T2 | L3Pair4 | 21.09 |  | Bitumen | 404.25 | 404.25 | Thermocouple | 227.1417 | °C
Athabasca Oil Corporation | Leismer | 10935 | 2018-01-01 | OBS | 105/13-27-078-10W4/0 | L3P4 T2 | L3Pair4 | 21.09 |  | Bitumen | 404.25 | 404.25 | Thermocouple | 228.1906 | °C
Athabasca Oil Corporation | Leismer | 10935 | 2018-02-01 | OBS | 105/13-27-078-10W4/0 | L3P4 T2 | L3Pair4 | 21.09 |  | Bitumen | 404.25 | 404.25 | Thermocouple | 228.6 | °C
Athabasca Oil Corporation | Leismer | 10935 | 2018-03-01 | OBS | 105/13-27-078-10W4/0 | L3P4 T2 | L3Pair4 | 21.09 |  | Bitumen | 404.25 | 404.25 | Thermocouple | 229.3 | °C
Athabasca Oil Corporation | Leismer | 10935 | 2017-02-01 | OBS | 105/13-27-078-10W4/0 | L3P4 T2 | L3Pair4 | 21.09 |  | Bitumen | 403 | 403 | Thermocouple | 217.2795 | °C
Athabasca Oil Corporation | Leismer | 10935 | 2017-03-01 | OBS | 105/13-27-078-10W4/0 | L3P4 T2 | L3Pair4 | 21.09 |  | Bitumen | 403 | 403 | Thermocouple | 217.975 | °C
Athabasca Oil Corporation | Leismer | 10935 | 2017-04-01 | OBS | 105/13-27-078-10W4/0 | L3P4 T2 | L3Pair4 | 21.09 |  | Bitumen | 403 | 403 | Thermocouple | 218.3792 | °C
Athabasca Oil Corporation | Leismer | 10935 | 2017-05-01 | OBS | 105/13-27-078-10W4/0 | L3P4 T2 | L3Pair4 | 21.09 |  | Bitumen | 403 | 403 | Thermocouple | 218.5667 | °C
Athabasca Oil Corporation | Leismer | 10935 | 2017-06-01 | OBS | 105/13-27-078-10W4/0 | L3P4 T2 | L3Pair4 | 21.09 |  | Bitumen | 403 | 403 | Thermocouple | 219.5 | °C
Athabasca Oil Corporation | Leismer | 10935 | 2017-07-01 | OBS | 105/13-27-078-10W4/0 | L3P4 T2 | L3Pair4 | 21.09 |  | Bitumen | 403 | 403 | Thermocouple | 219.7167 | °C
Athabasca Oil Corporation | Leismer | 10935 | 2017-08-01 | OBS | 105/13-27-078-10W4/0 | L3P4 T2 | L3Pair4 | 21.09 |  | Bitumen | 403 | 403 | Thermocouple | 220.0125 | °C
Athabasca Oil Corporation | Leismer | 10935 | 2017-09-01 | OBS | 105/13-27-078-10W4/0 | L3P4 T2 | L3Pair4 | 21.09 |  | Bitumen | 403 | 403 | Thermocouple | 220.2208 | °C
Athabasca Oil Corporation | Leismer | 10935 | 2017-10-01 | OBS | 105/13-27-078-10W4/0 | L3P4 T2 | L3Pair4 | 21.09 |  | Bitumen | 403 | 403 | Thermocouple | 220.8 | °C
Athabasca Oil Corporation | Leismer | 10935 | 2017-11-01 | OBS | 105/13-27-078-10W4/0 | L3P4 T2 | L3Pair4 | 21.09 |  | Bitumen | 403 | 403 | Thermocouple | 220.2521 | °C
Athabasca Oil Corporation | Leismer | 10935 | 2017-12-01 | OBS | 105/13-27-078-10W4/0 | L3P4 T2 | L3Pair4 | 21.09 |  | Bitumen | 403 | 403 | Thermocouple | 219.6719 | °C
Athabasca Oil Corporation | Leismer | 10935 | 2018-01-01 | OBS | 105/13-27-078-10W4/0 | L3P4 T2 | L3Pair4 | 21.09 |  | Bitumen | 403 | 403 | Thermocouple | 221.0427 | °C
Athabasca Oil Corporation | Leismer | 10935 | 2018-02-01 | OBS | 105/13-27-078-10W4/0 | L3P4 T2 | L3Pair4 | 21.09 |  | Bitumen | 403 | 403 | Thermocouple | 222.1 | °C
Athabasca Oil Corporation | Leismer | 10935 | 2018-03-01 | OBS | 105/13-27-078-10W4/0 | L3P4 T2 | L3Pair4 | 21.09 |  | Bitumen | 403 | 403 | Thermocouple | 222.3 | °C
Athabasca Oil Corporation | Leismer | 10935 | 2017-02-01 | OBS | 105/13-27-078-10W4/0 | L3P4 T2 | L3Pair4 | 21.09 |  | Non Reservoir | 401.75 | 401.75 | Thermocouple | 204.694 | °C
Athabasca Oil Corporation | Leismer | 10935 | 2017-03-01 | OBS | 105/13-27-078-10W4/0 | L3P4 T2 | L3Pair4 | 21.09 |  | Non Reservoir | 401.75 | 401.75 | Thermocouple | 205.1344 | °C
Athabasca Oil Corporation | Leismer | 10935 | 2017-04-01 | OBS | 105/13-27-078-10W4/0 | L3P4 T2 | L3Pair4 | 21.09 |  | Non Reservoir | 401.75 | 401.75 | Thermocouple | 205.7979 | °C
Athabasca Oil Corporation | Leismer | 10935 | 2017-05-01 | OBS | 105/13-27-078-10W4/0 | L3P4 T2 | L3Pair4 | 21.09 |  | Non Reservoir | 401.75 | 401.75 | Thermocouple | 206.1854 | °C
Athabasca Oil Corporation | Leismer | 10935 | 2017-06-01 | OBS | 105/13-27-078-10W4/0 | L3P4 T2 | L3Pair4 | 21.09 |  | Non Reservoir | 401.75 | 401.75 | Thermocouple | 206.9937 | °C
Athabasca Oil Corporation | Leismer | 10935 | 2017-07-01 | OBS | 105/13-27-078-10W4/0 | L3P4 T2 | L3Pair4 | 21.09 |  | Non Reservoir | 401.75 | 401.75 | Thermocouple | 207.3167 | °C
Athabasca Oil Corporation | Leismer | 10935 | 2017-08-01 | OBS | 105/13-27-078-10W4/0 | L3P4 T2 | L3Pair4 | 21.09 |  | Non Reservoir | 401.75 | 401.75 | Thermocouple | 207.5958 | °C
Athabasca Oil Corporation | Leismer | 10935 | 2017-09-01 | OBS | 105/13-27-078-10W4/0 | L3P4 T2 | L3Pair4 | 21.09 |  | Non Reservoir | 401.75 | 401.75 | Thermocouple | 207.9104 | °C
Athabasca Oil Corporation | Leismer | 10935 | 2017-10-01 | OBS | 105/13-27-078-10W4/0 | L3P4 T2 | L3Pair4 | 21.09 |  | Non Reservoir | 401.75 | 401.75 | Thermocouple | 208.5 | °C
Athabasca Oil Corporation | Leismer | 10935 | 2017-11-01 | OBS | 105/13-27-078-10W4/0 | L3P4 T2 | L3Pair4 | 21.09 |  | Non Reservoir | 401.75 | 401.75 | Thermocouple | 208.525 | °C
Athabasca Oil Corporation | Leismer | 10935 | 2017-12-01 | OBS | 105/13-27-078-10W4/0 | L3P4 T2 | L3Pair4 | 21.09 |  | Non Reservoir | 401.75 | 401.75 | Thermocouple | 207.9875 | °C
Athabasca Oil Corporation | Leismer | 10935 | 2018-01-01 | OBS | 105/13-27-078-10W4/0 | L3P4 T2 | L3Pair4 | 21.09 |  | Non Reservoir | 401.75 | 401.75 | Thermocouple | 208.975 | °C
Athabasca Oil Corporation | Leismer | 10935 | 2018-02-01 | OBS | 105/13-27-078-10W4/0 | L3P4 T2 | L3Pair4 | 21.09 |  | Non Reservoir | 401.75 | 401.75 | Thermocouple | 209.8 | °C
Athabasca Oil Corporation | Leismer | 10935 | 2018-03-01 | OBS | 105/13-27-078-10W4/0 | L3P4 T2 | L3Pair4 | 21.09 |  | Non Reservoir | 401.75 | 401.75 | Thermocouple | 210.3 | °C
Athabasca Oil Corporation | Leismer | 10935 | 2017-02-01 | OBS | 105/13-27-078-10W4/0 | L3P4 T2 | L3Pair4 | 21.09 |  | Non Reservoir | 399.75 | 399.75 | Thermocouple | 184.7885 | °C
Athabasca Oil Corporation | Leismer | 10935 | 2017-03-01 | OBS | 105/13-27-078-10W4/0 | L3P4 T2 | L3Pair4 | 21.09 |  | Non Reservoir | 399.75 | 399.75 | Thermocouple | 185.2438 | °C
Athabasca Oil Corporation | Leismer | 10935 | 2017-04-01 | OBS | 105/13-27-078-10W4/0 | L3P4 T2 | L3Pair4 | 21.09 |  | Non Reservoir | 399.75 | 399.75 | Thermocouple | 186.1417 | °C
Athabasca Oil Corporation | Leismer | 10935 | 2017-05-01 | OBS | 105/13-27-078-10W4/0 | L3P4 T2 | L3Pair4 | 21.09 |  | Non Reservoir | 399.75 | 399.75 | Thermocouple | 186.6375 | °C
Athabasca Oil Corporation | Leismer | 10935 | 2017-06-01 | OBS | 105/13-27-078-10W4/0 | L3P4 T2 | L3Pair4 | 21.09 |  | Non Reservoir | 399.75 | 399.75 | Thermocouple | 187.5021 | °C
Athabasca Oil Corporation | Leismer | 10935 | 2017-07-01 | OBS | 105/13-27-078-10W4/0 | L3P4 T2 | L3Pair4 | 21.09 |  | Non Reservoir | 399.75 | 399.75 | Thermocouple | 187.9438 | °C
Athabasca Oil Corporation | Leismer | 10935 | 2017-08-01 | OBS | 105/13-27-078-10W4/0 | L3P4 T2 | L3Pair4 | 21.09 |  | Non Reservoir | 399.75 | 399.75 | Thermocouple | 188.4646 | °C
Athabasca Oil Corporation | Leismer | 10935 | 2017-09-01 | OBS | 105/13-27-078-10W4/0 | L3P4 T2 | L3Pair4 | 21.09 |  | Non Reservoir | 399.75 | 399.75 | Thermocouple | 188.9854 | °C
Athabasca Oil Corporation | Leismer | 10935 | 2017-10-01 | OBS | 105/13-27-078-10W4/0 | L3P4 T2 | L3Pair4 | 21.09 |  | Non Reservoir | 399.75 | 399.75 | Thermocouple | 189.7 | °C
Athabasca Oil Corporation | Leismer | 10935 | 2017-11-01 | OBS | 105/13-27-078-10W4/0 | L3P4 T2 | L3Pair4 | 21.09 |  | Non Reservoir | 399.75 | 399.75 | Thermocouple | 190.2542 | °C
Athabasca Oil Corporation | Leismer | 10935 | 2017-12-01 | OBS | 105/13-27-078-10W4/0 | L3P4 T2 | L3Pair4 | 21.09 |  | Non Reservoir | 399.75 | 399.75 | Thermocouple | 189.7812 | °C
Athabasca Oil Corporation | Leismer | 10935 | 2018-01-01 | OBS | 105/13-27-078-10W4/0 | L3P4 T2 | L3Pair4 | 21.09 |  | Non Reservoir | 399.75 | 399.75 | Thermocouple | 190.724 | °C
Athabasca Oil Corporation | Leismer | 10935 | 2018-02-01 | OBS | 105/13-27-078-10W4/0 | L3P4 T2 | L3Pair4 | 21.09 |  | Non Reservoir | 399.75 | 399.75 | Thermocouple | 190.8 | °C
Athabasca Oil Corporation | Leismer | 10935 | 2018-03-01 | OBS | 105/13-27-078-10W4/0 | L3P4 T2 | L3Pair4 | 21.09 |  | Non Reservoir | 399.75 | 399.75 | Thermocouple | 192.8 | °C
Athabasca Oil Corporation | Leismer | 10935 | 2017-02-01 | OBS | 105/13-27-078-10W4/0 | L3P4 T2 | L3Pair4 | 21.09 |  | Non Reservoir | 397.75 | 397.75 | Thermocouple | 166.2097 | °C
Athabasca Oil Corporation | Leismer | 10935 | 2017-03-01 | OBS | 105/13-27-078-10W4/0 | L3P4 T2 | L3Pair4 | 21.09 |  | Non Reservoir | 397.75 | 397.75 | Thermocouple | 166.7719 | °C
Athabasca Oil Corporation | Leismer | 10935 | 2017-04-01 | OBS | 105/13-27-078-10W4/0 | L3P4 T2 | L3Pair4 | 21.09 |  | Non Reservoir | 397.75 | 397.75 | Thermocouple | 167.7896 | °C
Athabasca Oil Corporation | Leismer | 10935 | 2017-05-01 | OBS | 105/13-27-078-10W4/0 | L3P4 T2 | L3Pair4 | 21.09 |  | Non Reservoir | 397.75 | 397.75 | Thermocouple | 168.4792 | °C
Athabasca Oil Corporation | Leismer | 10935 | 2017-06-01 | OBS | 105/13-27-078-10W4/0 | L3P4 T2 | L3Pair4 | 21.09 |  | Non Reservoir | 397.75 | 397.75 | Thermocouple | 169.4187 | °C
Athabasca Oil Corporation | Leismer | 10935 | 2017-07-01 | OBS | 105/13-27-078-10W4/0 | L3P4 T2 | L3Pair4 | 21.09 |  | Non Reservoir | 397.75 | 397.75 | Thermocouple | 170.0646 | °C
Athabasca Oil Corporation | Leismer | 10935 | 2017-08-01 | OBS | 105/13-27-078-10W4/0 | L3P4 T2 | L3Pair4 | 21.09 |  | Non Reservoir | 397.75 | 397.75 | Thermocouple | 170.8021 | °C
Athabasca Oil Corporation | Leismer | 10935 | 2017-09-01 | OBS | 105/13-27-078-10W4/0 | L3P4 T2 | L3Pair4 | 21.09 |  | Non Reservoir | 397.75 | 397.75 | Thermocouple | 171.4229 | °C
Athabasca Oil Corporation | Leismer | 10935 | 2017-10-01 | OBS | 105/13-27-078-10W4/0 | L3P4 T2 | L3Pair4 | 21.09 |  | Non Reservoir | 397.75 | 397.75 | Thermocouple | 172.4 | °C
Athabasca Oil Corporation | Leismer | 10935 | 2017-11-01 | OBS | 105/13-27-078-10W4/0 | L3P4 T2 | L3Pair4 | 21.09 |  | Non Reservoir | 397.75 | 397.75 | Thermocouple | 173.1875 | °C
Athabasca Oil Corporation | Leismer | 10935 | 2017-12-01 | OBS | 105/13-27-078-10W4/0 | L3P4 T2 | L3Pair4 | 21.09 |  | Non Reservoir | 397.75 | 397.75 | Thermocouple | 172.7771 | °C
Athabasca Oil Corporation | Leismer | 10935 | 2018-01-01 | OBS | 105/13-27-078-10W4/0 | L3P4 T2 | L3Pair4 | 21.09 |  | Non Reservoir | 397.75 | 397.75 | Thermocouple | 173.6979 | °C
Athabasca Oil Corporation | Leismer | 10935 | 2018-02-01 | OBS | 105/13-27-078-10W4/0 | L3P4 T2 | L3Pair4 | 21.09 |  | Non Reservoir | 397.75 | 397.75 | Thermocouple | 174.8 | °C
Athabasca Oil Corporation | Leismer | 10935 | 2018-03-01 | OBS | 105/13-27-078-10W4/0 | L3P4 T2 | L3Pair4 | 21.09 |  | Non Reservoir | 397.75 | 397.75 | Thermocouple | 176 | °C
Athabasca Oil Corporation | Leismer | 10935 | 2017-02-01 | OBS | 105/13-27-078-10W4/0 | L3P4 T2 | L3Pair4 | 21.09 |  | Bitumen | 437.5 | 437.5 | Piezometer | 3210.523 | kPag
Athabasca Oil Corporation | Leismer | 10935 | 2017-03-01 | OBS | 105/13-27-078-10W4/0 | L3P4 T2 | L3Pair4 | 21.09 |  | Bitumen | 437.5 | 437.5 | Piezometer | 3220.7167 | kPag
Athabasca Oil Corporation | Leismer | 10935 | 2017-04-01 | OBS | 105/13-27-078-10W4/0 | L3P4 T2 | L3Pair4 | 21.09 |  | Bitumen | 437.5 | 437.5 | Piezometer | 3222.1709 | kPag
Athabasca Oil Corporation | Leismer | 10935 | 2017-05-01 | OBS | 105/13-27-078-10W4/0 | L3P4 T2 | L3Pair4 | 21.09 |  | Bitumen | 437.5 | 437.5 | Piezometer | 3220.6355 | kPag
Athabasca Oil Corporation | Leismer | 10935 | 2017-06-01 | OBS | 105/13-27-078-10W4/0 | L3P4 T2 | L3Pair4 | 21.09 |  | Bitumen | 437.5 | 437.5 | Piezometer | 3215.5438 | kPag
Athabasca Oil Corporation | Leismer | 10935 | 2017-07-01 | OBS | 105/13-27-078-10W4/0 | L3P4 T2 | L3Pair4 | 21.09 |  | Bitumen | 437.5 | 437.5 | Piezometer | 3202.1667 | kPag
Athabasca Oil Corporation | Leismer | 10935 | 2017-08-01 | OBS | 105/13-27-078-10W4/0 | L3P4 T2 | L3Pair4 | 21.09 |  | Bitumen | 437.5 | 437.5 | Piezometer | 3187.7646 | kPag
Athabasca Oil Corporation | Leismer | 10935 | 2017-09-01 | OBS | 105/13-27-078-10W4/0 | L3P4 T2 | L3Pair4 | 21.09 |  | Bitumen | 437.5 | 437.5 | Piezometer | 3173.5979 | kPag
Athabasca Oil Corporation | Leismer | 10935 | 2017-10-01 | OBS | 105/13-27-078-10W4/0 | L3P4 T2 | L3Pair4 | 21.09 |  | Bitumen | 437.5 | 437.5 | Piezometer | 3182.1001 | kPag
Athabasca Oil Corporation | Leismer | 10935 | 2017-11-01 | OBS | 105/13-27-078-10W4/0 | L3P4 T2 | L3Pair4 | 21.09 |  | Bitumen | 437.5 | 437.5 | Piezometer | 3159.5938 | kPag
Athabasca Oil Corporation | Leismer | 10935 | 2017-12-01 | OBS | 105/13-27-078-10W4/0 | L3P4 T2 | L3Pair4 | 21.09 |  | Bitumen | 437.5 | 437.5 | Piezometer | 3139.3406 | kPag
Athabasca Oil Corporation | Leismer | 10935 | 2018-01-01 | OBS | 105/13-27-078-10W4/0 | L3P4 T2 | L3Pair4 | 21.09 |  | Bitumen | 437.5 | 437.5 | Piezometer | 3138.7344 | kPag
Athabasca Oil Corporation | Leismer | 10935 | 2018-02-01 | OBS | 105/13-27-078-10W4/0 | L3P4 T2 | L3Pair4 | 21.09 |  | Bitumen | 437.5 | 437.5 | Piezometer | 3127 | kPag
Athabasca Oil Corporation | Leismer | 10935 | 2018-03-01 | OBS | 105/13-27-078-10W4/0 | L3P4 T2 | L3Pair4 | 21.09 |  | Bitumen | 437.5 | 437.5 | Piezometer | 3134.5 | kPag
Athabasca Oil Corporation | Leismer | 10935 | 2017-02-01 | OBS | 105/13-27-078-10W4/0 | L3P4 T2 | L3Pair4 | 21.09 |  | Bitumen | 427.5 | 427.5 | Piezometer | 6542.3042 | kPag
Athabasca Oil Corporation | Leismer | 10935 | 2017-03-01 | OBS | 105/13-27-078-10W4/0 | L3P4 T2 | L3Pair4 | 21.09 |  | Bitumen | 427.5 | 427.5 | Piezometer | 6543.7458 | kPag
Athabasca Oil Corporation | Leismer | 10935 | 2017-04-01 | OBS | 105/13-27-078-10W4/0 | L3P4 T2 | L3Pair4 | 21.09 |  | Bitumen | 427.5 | 427.5 | Piezometer | 5475.2812 | kPag
Athabasca Oil Corporation | Leismer | 10935 | 2017-05-01 | OBS | 105/13-27-078-10W4/0 | L3P4 T2 | L3Pair4 | 21.09 |  | Bitumen | 427.5 | 427.5 | Piezometer | 5124.3728 | kPag
Athabasca Oil Corporation | Leismer | 10935 | 2017-06-01 | OBS | 105/13-27-078-10W4/0 | L3P4 T2 | L3Pair4 | 21.09 |  | Bitumen | 427.5 | 427.5 | Piezometer | 3901.1123 | kPag
Athabasca Oil Corporation | Leismer | 10935 | 2017-07-01 | OBS | 105/13-27-078-10W4/0 | L3P4 T2 | L3Pair4 | 21.09 |  | Bitumen | 427.5 | 427.5 | Piezometer | 3561.5004 | kPag
Athabasca Oil Corporation | Leismer | 10935 | 2017-08-01 | OBS | 105/13-27-078-10W4/0 | L3P4 T2 | L3Pair4 | 21.09 |  | Bitumen | 427.5 | 427.5 | Piezometer | 4056.2081 | kPag
Athabasca Oil Corporation | Leismer | 10935 | 2017-09-01 | OBS | 105/13-27-078-10W4/0 | L3P4 T2 | L3Pair4 | 21.09 |  | Bitumen | 427.5 | 427.5 | Piezometer | 4460.3979 | kPag
Athabasca Oil Corporation | Leismer | 10935 | 2017-10-01 | OBS | 105/13-27-078-10W4/0 | L3P4 T2 | L3Pair4 | 21.09 |  | Bitumen | 427.5 | 427.5 | Piezometer | 6553.5 | kPag
Athabasca Oil Corporation | Leismer | 10935 | 2017-11-01 | OBS | 105/13-27-078-10W4/0 | L3P4 T2 | L3Pair4 | 21.09 |  | Bitumen | 427.5 | 427.5 | Piezometer | 6458.7603 | kPag
Athabasca Oil Corporation | Leismer | 10935 | 2017-12-01 | OBS | 105/13-27-078-10W4/0 | L3P4 T2 | L3Pair4 | 21.09 |  | Bitumen | 427.5 | 427.5 | Piezometer | 6447.2719 | kPag
Athabasca Oil Corporation | Leismer | 10935 | 2018-01-01 | OBS | 105/13-27-078-10W4/0 | L3P4 T2 | L3Pair4 | 21.09 |  | Bitumen | 427.5 | 427.5 | Piezometer | 6544.4 | kPag
Athabasca Oil Corporation | Leismer | 10935 | 2018-02-01 | OBS | 105/13-27-078-10W4/0 | L3P4 T2 | L3Pair4 | 21.09 |  | Bitumen | 427.5 | 427.5 | Piezometer | 6553.5 | kPag
Athabasca Oil Corporation | Leismer | 10935 | 2018-03-01 | OBS | 105/13-27-078-10W4/0 | L3P4 T2 | L3Pair4 | 21.09 |  | Bitumen | 427.5 | 427.5 | Piezometer | 6553.5 | kPag
Athabasca Oil Corporation | Leismer | 10935 | 2017-02-01 | OBS | 105/13-27-078-10W4/0 | L3P4 T2 | L3Pair4 | 21.09 |  | Bitumen | 422.5 | 422.5 | Piezometer | 6553.5 | kPag
Athabasca Oil Corporation | Leismer | 10935 | 2017-03-01 | OBS | 105/13-27-078-10W4/0 | L3P4 T2 | L3Pair4 | 21.09 |  | Bitumen | 422.5 | 422.5 | Piezometer | 6553.5 | kPag
Athabasca Oil Corporation | Leismer | 10935 | 2017-04-01 | OBS | 105/13-27-078-10W4/0 | L3P4 T2 | L3Pair4 | 21.09 |  | Bitumen | 422.5 | 422.5 | Piezometer | 5769.0604 | kPag
Athabasca Oil Corporation | Leismer | 10935 | 2017-05-01 | OBS | 105/13-27-078-10W4/0 | L3P4 T2 | L3Pair4 | 21.09 |  | Bitumen | 422.5 | 422.5 | Piezometer | 5527.177 | kPag
Athabasca Oil Corporation | Leismer | 10935 | 2017-06-01 | OBS | 105/13-27-078-10W4/0 | L3P4 T2 | L3Pair4 | 21.09 |  | Bitumen | 422.5 | 422.5 | Piezometer | 4684.3941 | kPag
Athabasca Oil Corporation | Leismer | 10935 | 2017-07-01 | OBS | 105/13-27-078-10W4/0 | L3P4 T2 | L3Pair4 | 21.09 |  | Bitumen | 422.5 | 422.5 | Piezometer | 4752.873 | kPag
Athabasca Oil Corporation | Leismer | 10935 | 2017-08-01 | OBS | 105/13-27-078-10W4/0 | L3P4 T2 | L3Pair4 | 21.09 |  | Bitumen | 422.5 | 422.5 | Piezometer | 5023.8624 | kPag
Athabasca Oil Corporation | Leismer | 10935 | 2017-09-01 | OBS | 105/13-27-078-10W4/0 | L3P4 T2 | L3Pair4 | 21.09 |  | Bitumen | 422.5 | 422.5 | Piezometer | 5185.3082 | kPag
Athabasca Oil Corporation | Leismer | 10935 | 2017-10-01 | OBS | 105/13-27-078-10W4/0 | L3P4 T2 | L3Pair4 | 21.09 |  | Bitumen | 422.5 | 422.5 | Piezometer | 5029.3003 | kPag
Athabasca Oil Corporation | Leismer | 10935 | 2017-11-01 | OBS | 105/13-27-078-10W4/0 | L3P4 T2 | L3Pair4 | 21.09 |  | Bitumen | 422.5 | 422.5 | Piezometer | 6546.4208 | kPag
Athabasca Oil Corporation | Leismer | 10935 | 2017-12-01 | OBS | 105/13-27-078-10W4/0 | L3P4 T2 | L3Pair4 | 21.09 |  | Bitumen | 422.5 | 422.5 | Piezometer | 6504.7667 | kPag
Athabasca Oil Corporation | Leismer | 10935 | 2018-01-01 | OBS | 105/13-27-078-10W4/0 | L3P4 T2 | L3Pair4 | 21.09 |  | Bitumen | 422.5 | 422.5 | Piezometer | 6553.5 | kPag
Athabasca Oil Corporation | Leismer | 10935 | 2018-02-01 | OBS | 105/13-27-078-10W4/0 | L3P4 T2 | L3Pair4 | 21.09 |  | Bitumen | 422.5 | 422.5 | Piezometer | 6553.5 | kPag
Athabasca Oil Corporation | Leismer | 10935 | 2018-03-01 | OBS | 105/13-27-078-10W4/0 | L3P4 T2 | L3Pair4 | 21.09 |  | Bitumen | 422.5 | 422.5 | Piezometer | 6553.5 | kPag
Athabasca Oil Corporation | Leismer | 10935 | 2017-02-01 | OBS | 105/13-27-078-10W4/0 | L3P4 T2 | L3Pair4 | 21.09 |  | Bitumen | 405 | 405 | Piezometer | 6553.5 | kPag
Athabasca Oil Corporation | Leismer | 10935 | 2017-03-01 | OBS | 105/13-27-078-10W4/0 | L3P4 T2 | L3Pair4 | 21.09 |  | Bitumen | 405 | 405 | Piezometer | 6553.5 | kPag
Athabasca Oil Corporation | Leismer | 10935 | 2017-04-01 | OBS | 105/13-27-078-10W4/0 | L3P4 T2 | L3Pair4 | 21.09 |  | Bitumen | 405 | 405 | Piezometer | 6356.425 | kPag
Athabasca Oil Corporation | Leismer | 10935 | 2017-05-01 | OBS | 105/13-27-078-10W4/0 | L3P4 T2 | L3Pair4 | 21.09 |  | Bitumen | 405 | 405 | Piezometer | 6391.2127 | kPag
Athabasca Oil Corporation | Leismer | 10935 | 2017-06-01 | OBS | 105/13-27-078-10W4/0 | L3P4 T2 | L3Pair4 | 21.09 |  | Bitumen | 405 | 405 | Piezometer | 5316.7957 | kPag
Athabasca Oil Corporation | Leismer | 10935 | 2017-07-01 | OBS | 105/13-27-078-10W4/0 | L3P4 T2 | L3Pair4 | 21.09 |  | Bitumen | 405 | 405 | Piezometer | 5496.0999 | kPag
Athabasca Oil Corporation | Leismer | 10935 | 2017-08-01 | OBS | 105/13-27-078-10W4/0 | L3P4 T2 | L3Pair4 | 21.09 |  | Bitumen | 405 | 405 | Piezometer | 5599.7441 | kPag
Athabasca Oil Corporation | Leismer | 10935 | 2017-09-01 | OBS | 105/13-27-078-10W4/0 | L3P4 T2 | L3Pair4 | 21.09 |  | Bitumen | 405 | 405 | Piezometer | 5776.8585 | kPag
Athabasca Oil Corporation | Leismer | 10935 | 2017-10-01 | OBS | 105/13-27-078-10W4/0 | L3P4 T2 | L3Pair4 | 21.09 |  | Bitumen | 405 | 405 | Piezometer | 6553.5 | kPag
Athabasca Oil Corporation | Leismer | 10935 | 2017-11-01 | OBS | 105/13-27-078-10W4/0 | L3P4 T2 | L3Pair4 | 21.09 |  | Bitumen | 405 | 405 | Piezometer | 6553.5 | kPag
Athabasca Oil Corporation | Leismer | 10935 | 2017-12-01 | OBS | 105/13-27-078-10W4/0 | L3P4 T2 | L3Pair4 | 21.09 |  | Bitumen | 405 | 405 | Piezometer | 6553.5 | kPag
Athabasca Oil Corporation | Leismer | 10935 | 2018-01-01 | OBS | 105/13-27-078-10W4/0 | L3P4 T2 | L3Pair4 | 21.09 |  | Bitumen | 405 | 405 | Piezometer | 6553.5 | kPag
Athabasca Oil Corporation | Leismer | 10935 | 2018-02-01 | OBS | 105/13-27-078-10W4/0 | L3P4 T2 | L3Pair4 | 21.09 |  | Bitumen | 405 | 405 | Piezometer | 6553.5 | kPag
Athabasca Oil Corporation | Leismer | 10935 | 2018-03-01 | OBS | 105/13-27-078-10W4/0 | L3P4 T2 | L3Pair4 | 21.09 |  | Bitumen | 405 | 405 | Piezometer | 6553.5 | kPag
Athabasca Oil Corporation | Leismer | 10935 | 2017-02-01 | OBS | 120/12-27-078-10W4/0 | L3P5 H | L3Pair5 | 20.47 |  | Bottom water | 438 | 438 | Thermocouple | 111.5504 | °C
Athabasca Oil Corporation | Leismer | 10935 | 2017-03-01 | OBS | 120/12-27-078-10W4/0 | L3P5 H | L3Pair5 | 20.47 |  | Bottom water | 438 | 438 | Thermocouple | 112.3698 | °C
Athabasca Oil Corporation | Leismer | 10935 | 2017-04-01 | OBS | 120/12-27-078-10W4/0 | L3P5 H | L3Pair5 | 20.47 |  | Bottom water | 438 | 438 | Thermocouple | 115.3583 | °C
Athabasca Oil Corporation | Leismer | 10935 | 2017-05-01 | OBS | 120/12-27-078-10W4/0 | L3P5 H | L3Pair5 | 20.47 |  | Bottom water | 438 | 438 | Thermocouple | 116.5375 | °C
Athabasca Oil Corporation | Leismer | 10935 | 2017-06-01 | OBS | 120/12-27-078-10W4/0 | L3P5 H | L3Pair5 | 20.47 |  | Bottom water | 438 | 438 | Thermocouple | 119.2063 | °C
Athabasca Oil Corporation | Leismer | 10935 | 2017-07-01 | OBS | 120/12-27-078-10W4/0 | L3P5 H | L3Pair5 | 20.47 |  | Bottom water | 438 | 438 | Thermocouple | 119.9021 | °C
Athabasca Oil Corporation | Leismer | 10935 | 2017-08-01 | OBS | 120/12-27-078-10W4/0 | L3P5 H | L3Pair5 | 20.47 |  | Bottom water | 438 | 438 | Thermocouple | 119.7729 | °C
Athabasca Oil Corporation | Leismer | 10935 | 2017-09-01 | OBS | 120/12-27-078-10W4/0 | L3P5 H | L3Pair5 | 20.47 |  | Bottom water | 438 | 438 | Thermocouple | 120.325 | °C
Athabasca Oil Corporation | Leismer | 10935 | 2017-10-01 | OBS | 120/12-27-078-10W4/0 | L3P5 H | L3Pair5 | 20.47 |  | Bottom water | 438 | 438 | Thermocouple | 119.0563 | °C
Athabasca Oil Corporation | Leismer | 10935 | 2017-11-01 | OBS | 120/12-27-078-10W4/0 | L3P5 H | L3Pair5 | 20.47 |  | Bottom water | 438 | 438 | Thermocouple | 115.9188 | °C
Athabasca Oil Corporation | Leismer | 10935 | 2017-12-01 | OBS | 120/12-27-078-10W4/0 | L3P5 H | L3Pair5 | 20.47 |  | Bottom water | 438 | 438 | Thermocouple | 110.3604 | °C
Athabasca Oil Corporation | Leismer | 10935 | 2018-01-01 | OBS | 120/12-27-078-10W4/0 | L3P5 H | L3Pair5 | 20.47 |  | Bottom water | 438 | 438 | Thermocouple | 102.1552 | °C
Athabasca Oil Corporation | Leismer | 10935 | 2018-02-01 | OBS | 120/12-27-078-10W4/0 | L3P5 H | L3Pair5 | 20.47 |  | Bottom water | 438 | 438 | Thermocouple | 100.776 | °C
Athabasca Oil Corporation | Leismer | 10935 | 2018-03-01 | OBS | 120/12-27-078-10W4/0 | L3P5 H | L3Pair5 | 20.47 |  | Bottom water | 438 | 438 | Thermocouple | 99.4 | °C
Athabasca Oil Corporation | Leismer | 10935 | 2017-02-01 | OBS | 120/12-27-078-10W4/0 | L3P5 H | L3Pair5 | 20.47 |  | Bottom Water | 436 | 436 | Thermocouple | 130.192 | °C
Athabasca Oil Corporation | Leismer | 10935 | 2017-03-01 | OBS | 120/12-27-078-10W4/0 | L3P5 H | L3Pair5 | 20.47 |  | Bottom Water | 436 | 436 | Thermocouple | 130.6875 | °C
Athabasca Oil Corporation | Leismer | 10935 | 2017-04-01 | OBS | 120/12-27-078-10W4/0 | L3P5 H | L3Pair5 | 20.47 |  | Bottom Water | 436 | 436 | Thermocouple | 131.7062 | °C
Athabasca Oil Corporation | Leismer | 10935 | 2017-05-01 | OBS | 120/12-27-078-10W4/0 | L3P5 H | L3Pair5 | 20.47 |  | Bottom Water | 436 | 436 | Thermocouple | 132.3104 | °C
Athabasca Oil Corporation | Leismer | 10935 | 2017-06-01 | OBS | 120/12-27-078-10W4/0 | L3P5 H | L3Pair5 | 20.47 |  | Bottom Water | 436 | 436 | Thermocouple | 133.0063 | °C
Athabasca Oil Corporation | Leismer | 10935 | 2017-07-01 | OBS | 120/12-27-078-10W4/0 | L3P5 H | L3Pair5 | 20.47 |  | Bottom Water | 436 | 436 | Thermocouple | 133.3646 | °C
Athabasca Oil Corporation | Leismer | 10935 | 2017-08-01 | OBS | 120/12-27-078-10W4/0 | L3P5 H | L3Pair5 | 20.47 |  | Bottom Water | 436 | 436 | Thermocouple | 133.5354 | °C
Athabasca Oil Corporation | Leismer | 10935 | 2017-09-01 | OBS | 120/12-27-078-10W4/0 | L3P5 H | L3Pair5 | 20.47 |  | Bottom Water | 436 | 436 | Thermocouple | 133.6229 | °C
Athabasca Oil Corporation | Leismer | 10935 | 2017-10-01 | OBS | 120/12-27-078-10W4/0 | L3P5 H | L3Pair5 | 20.47 |  | Bottom Water | 436 | 436 | Thermocouple | 133.4917 | °C
Athabasca Oil Corporation | Leismer | 10935 | 2017-11-01 | OBS | 120/12-27-078-10W4/0 | L3P5 H | L3Pair5 | 20.47 |  | Bottom Water | 436 | 436 | Thermocouple | 132.3229 | °C
Athabasca Oil Corporation | Leismer | 10935 | 2017-12-01 | OBS | 120/12-27-078-10W4/0 | L3P5 H | L3Pair5 | 20.47 |  | Bottom Water | 436 | 436 | Thermocouple | 129.6271 | °C
Athabasca Oil Corporation | Leismer | 10935 | 2018-01-01 | OBS | 120/12-27-078-10W4/0 | L3P5 H | L3Pair5 | 20.47 |  | Bottom Water | 436 | 436 | Thermocouple | 124.6823 | °C
Athabasca Oil Corporation | Leismer | 10935 | 2018-02-01 | OBS | 120/12-27-078-10W4/0 | L3P5 H | L3Pair5 | 20.47 |  | Bottom Water | 436 | 436 | Thermocouple | 121.2781 | °C
Athabasca Oil Corporation | Leismer | 10935 | 2018-03-01 | OBS | 120/12-27-078-10W4/0 | L3P5 H | L3Pair5 | 20.47 |  | Bottom Water | 436 | 436 | Thermocouple | 119.7 | °C
Athabasca Oil Corporation | Leismer | 10935 | 2017-02-01 | OBS | 120/12-27-078-10W4/0 | L3P5 H | L3Pair5 | 20.47 |  | Bitumen | 434 | 434 | Thermocouple | 157.0108 | °C
Athabasca Oil Corporation | Leismer | 10935 | 2017-03-01 | OBS | 120/12-27-078-10W4/0 | L3P5 H | L3Pair5 | 20.47 |  | Bitumen | 434 | 434 | Thermocouple | 156.7042 | °C
Athabasca Oil Corporation | Leismer | 10935 | 2017-04-01 | OBS | 120/12-27-078-10W4/0 | L3P5 H | L3Pair5 | 20.47 |  | Bitumen | 434 | 434 | Thermocouple | 157.0896 | °C
Athabasca Oil Corporation | Leismer | 10935 | 2017-05-01 | OBS | 120/12-27-078-10W4/0 | L3P5 H | L3Pair5 | 20.47 |  | Bitumen | 434 | 434 | Thermocouple | 157.2125 | °C
Athabasca Oil Corporation | Leismer | 10935 | 2017-06-01 | OBS | 120/12-27-078-10W4/0 | L3P5 H | L3Pair5 | 20.47 |  | Bitumen | 434 | 434 | Thermocouple | 157.775 | °C
Athabasca Oil Corporation | Leismer | 10935 | 2017-07-01 | OBS | 120/12-27-078-10W4/0 | L3P5 H | L3Pair5 | 20.47 |  | Bitumen | 434 | 434 | Thermocouple | 157.7479 | °C
Athabasca Oil Corporation | Leismer | 10935 | 2017-08-01 | OBS | 120/12-27-078-10W4/0 | L3P5 H | L3Pair5 | 20.47 |  | Bitumen | 434 | 434 | Thermocouple | 157.4125 | °C
Athabasca Oil Corporation | Leismer | 10935 | 2017-09-01 | OBS | 120/12-27-078-10W4/0 | L3P5 H | L3Pair5 | 20.47 |  | Bitumen | 434 | 434 | Thermocouple | 157.1167 | °C
Athabasca Oil Corporation | Leismer | 10935 | 2017-10-01 | OBS | 120/12-27-078-10W4/0 | L3P5 H | L3Pair5 | 20.47 |  | Bitumen | 434 | 434 | Thermocouple | 156.6875 | °C
Athabasca Oil Corporation | Leismer | 10935 | 2017-11-01 | OBS | 120/12-27-078-10W4/0 | L3P5 H | L3Pair5 | 20.47 |  | Bitumen | 434 | 434 | Thermocouple | 155.8479 | °C
Athabasca Oil Corporation | Leismer | 10935 | 2017-12-01 | OBS | 120/12-27-078-10W4/0 | L3P5 H | L3Pair5 | 20.47 |  | Bitumen | 434 | 434 | Thermocouple | 154.9302 | °C
Athabasca Oil Corporation | Leismer | 10935 | 2018-01-01 | OBS | 120/12-27-078-10W4/0 | L3P5 H | L3Pair5 | 20.47 |  | Bitumen | 434 | 434 | Thermocouple | 152.6063 | °C
Athabasca Oil Corporation | Leismer | 10935 | 2018-02-01 | OBS | 120/12-27-078-10W4/0 | L3P5 H | L3Pair5 | 20.47 |  | Bitumen | 434 | 434 | Thermocouple | 150.3156 | °C
Athabasca Oil Corporation | Leismer | 10935 | 2018-03-01 | OBS | 120/12-27-078-10W4/0 | L3P5 H | L3Pair5 | 20.47 |  | Bitumen | 434 | 434 | Thermocouple | 149.4 | °C
Athabasca Oil Corporation | Leismer | 10935 | 2017-02-01 | OBS | 120/12-27-078-10W4/0 | L3P5 H | L3Pair5 | 20.47 |  | Bitumen | 432.75 | 432.75 | Thermocouple | 173.2014 | °C
Athabasca Oil Corporation | Leismer | 10935 | 2017-03-01 | OBS | 120/12-27-078-10W4/0 | L3P5 H | L3Pair5 | 20.47 |  | Bitumen | 432.75 | 432.75 | Thermocouple | 172.3417 | °C
Athabasca Oil Corporation | Leismer | 10935 | 2017-04-01 | OBS | 120/12-27-078-10W4/0 | L3P5 H | L3Pair5 | 20.47 |  | Bitumen | 432.75 | 432.75 | Thermocouple | 172.1646 | °C
Athabasca Oil Corporation | Leismer | 10935 | 2017-05-01 | OBS | 120/12-27-078-10W4/0 | L3P5 H | L3Pair5 | 20.47 |  | Bitumen | 432.75 | 432.75 | Thermocouple | 171.9167 | °C
Athabasca Oil Corporation | Leismer | 10935 | 2017-06-01 | OBS | 120/12-27-078-10W4/0 | L3P5 H | L3Pair5 | 20.47 |  | Bitumen | 432.75 | 432.75 | Thermocouple | 172.1563 | °C
Athabasca Oil Corporation | Leismer | 10935 | 2017-07-01 | OBS | 120/12-27-078-10W4/0 | L3P5 H | L3Pair5 | 20.47 |  | Bitumen | 432.75 | 432.75 | Thermocouple | 171.8625 | °C
Athabasca Oil Corporation | Leismer | 10935 | 2017-08-01 | OBS | 120/12-27-078-10W4/0 | L3P5 H | L3Pair5 | 20.47 |  | Bitumen | 432.75 | 432.75 | Thermocouple | 171.3458 | °C
Athabasca Oil Corporation | Leismer | 10935 | 2017-09-01 | OBS | 120/12-27-078-10W4/0 | L3P5 H | L3Pair5 | 20.47 |  | Bitumen | 432.75 | 432.75 | Thermocouple | 170.875 | °C
Athabasca Oil Corporation | Leismer | 10935 | 2017-10-01 | OBS | 120/12-27-078-10W4/0 | L3P5 H | L3Pair5 | 20.47 |  | Bitumen | 432.75 | 432.75 | Thermocouple | 170.4875 | °C
Athabasca Oil Corporation | Leismer | 10935 | 2017-11-01 | OBS | 120/12-27-078-10W4/0 | L3P5 H | L3Pair5 | 20.47 |  | Bitumen | 432.75 | 432.75 | Thermocouple | 169.9917 | °C
Athabasca Oil Corporation | Leismer | 10935 | 2017-12-01 | OBS | 120/12-27-078-10W4/0 | L3P5 H | L3Pair5 | 20.47 |  | Bitumen | 432.75 | 432.75 | Thermocouple | 169.6438 | °C
Athabasca Oil Corporation | Leismer | 10935 | 2018-01-01 | OBS | 120/12-27-078-10W4/0 | L3P5 H | L3Pair5 | 20.47 |  | Bitumen | 432.75 | 432.75 | Thermocouple | 168.6562 | °C
Athabasca Oil Corporation | Leismer | 10935 | 2018-02-01 | OBS | 120/12-27-078-10W4/0 | L3P5 H | L3Pair5 | 20.47 |  | Bitumen | 432.75 | 432.75 | Thermocouple | 167.649 | °C
Athabasca Oil Corporation | Leismer | 10935 | 2018-03-01 | OBS | 120/12-27-078-10W4/0 | L3P5 H | L3Pair5 | 20.47 |  | Bitumen | 432.75 | 432.75 | Thermocouple | 167.6 | °C
Athabasca Oil Corporation | Leismer | 10935 | 2017-02-01 | OBS | 120/12-27-078-10W4/0 | L3P5 H | L3Pair5 | 20.47 |  | Bitumen | 431.5 | 431.5 | Thermocouple | 229.7316 | °C
Athabasca Oil Corporation | Leismer | 10935 | 2017-03-01 | OBS | 120/12-27-078-10W4/0 | L3P5 H | L3Pair5 | 20.47 |  | Bitumen | 431.5 | 431.5 | Thermocouple | 229.8146 | °C
Athabasca Oil Corporation | Leismer | 10935 | 2017-04-01 | OBS | 120/12-27-078-10W4/0 | L3P5 H | L3Pair5 | 20.47 |  | Bitumen | 431.5 | 431.5 | Thermocouple | 229.6792 | °C
Athabasca Oil Corporation | Leismer | 10935 | 2017-05-01 | OBS | 120/12-27-078-10W4/0 | L3P5 H | L3Pair5 | 20.47 |  | Bitumen | 431.5 | 431.5 | Thermocouple | 230.1062 | °C
Athabasca Oil Corporation | Leismer | 10935 | 2017-06-01 | OBS | 120/12-27-078-10W4/0 | L3P5 H | L3Pair5 | 20.47 |  | Bitumen | 431.5 | 431.5 | Thermocouple | 230.1292 | °C
Athabasca Oil Corporation | Leismer | 10935 | 2017-07-01 | OBS | 120/12-27-078-10W4/0 | L3P5 H | L3Pair5 | 20.47 |  | Bitumen | 431.5 | 431.5 | Thermocouple | 229.0146 | °C
Athabasca Oil Corporation | Leismer | 10935 | 2017-08-01 | OBS | 120/12-27-078-10W4/0 | L3P5 H | L3Pair5 | 20.47 |  | Bitumen | 431.5 | 431.5 | Thermocouple | 227.5562 | °C
Athabasca Oil Corporation | Leismer | 10935 | 2017-09-01 | OBS | 120/12-27-078-10W4/0 | L3P5 H | L3Pair5 | 20.47 |  | Bitumen | 431.5 | 431.5 | Thermocouple | 228.0146 | °C
Athabasca Oil Corporation | Leismer | 10935 | 2017-10-01 | OBS | 120/12-27-078-10W4/0 | L3P5 H | L3Pair5 | 20.47 |  | Bitumen | 431.5 | 431.5 | Thermocouple | 228.7146 | °C
Athabasca Oil Corporation | Leismer | 10935 | 2017-11-01 | OBS | 120/12-27-078-10W4/0 | L3P5 H | L3Pair5 | 20.47 |  | Bitumen | 431.5 | 431.5 | Thermocouple | 229.8208 | °C
Athabasca Oil Corporation | Leismer | 10935 | 2017-12-01 | OBS | 120/12-27-078-10W4/0 | L3P5 H | L3Pair5 | 20.47 |  | Bitumen | 431.5 | 431.5 | Thermocouple | 228.7208 | °C
Athabasca Oil Corporation | Leismer | 10935 | 2018-01-01 | OBS | 120/12-27-078-10W4/0 | L3P5 H | L3Pair5 | 20.47 |  | Bitumen | 431.5 | 431.5 | Thermocouple | 225.0958 | °C
Athabasca Oil Corporation | Leismer | 10935 | 2018-02-01 | OBS | 120/12-27-078-10W4/0 | L3P5 H | L3Pair5 | 20.47 |  | Bitumen | 431.5 | 431.5 | Thermocouple | 224.3823 | °C
Athabasca Oil Corporation | Leismer | 10935 | 2018-03-01 | OBS | 120/12-27-078-10W4/0 | L3P5 H | L3Pair5 | 20.47 |  | Bitumen | 431.5 | 431.5 | Thermocouple | 225.4 | °C
Athabasca Oil Corporation | Leismer | 10935 | 2017-02-01 | OBS | 120/12-27-078-10W4/0 | L3P5 H | L3Pair5 | 20.47 |  | Bitumen | 430.25 | 430.25 | Thermocouple | 201.1379 | °C
Athabasca Oil Corporation | Leismer | 10935 | 2017-03-01 | OBS | 120/12-27-078-10W4/0 | L3P5 H | L3Pair5 | 20.47 |  | Bitumen | 430.25 | 430.25 | Thermocouple | 199.2865 | °C
Athabasca Oil Corporation | Leismer | 10935 | 2017-04-01 | OBS | 120/12-27-078-10W4/0 | L3P5 H | L3Pair5 | 20.47 |  | Bitumen | 430.25 | 430.25 | Thermocouple | 198.4437 | °C
Athabasca Oil Corporation | Leismer | 10935 | 2017-05-01 | OBS | 120/12-27-078-10W4/0 | L3P5 H | L3Pair5 | 20.47 |  | Bitumen | 430.25 | 430.25 | Thermocouple | 197.95 | °C
Athabasca Oil Corporation | Leismer | 10935 | 2017-06-01 | OBS | 120/12-27-078-10W4/0 | L3P5 H | L3Pair5 | 20.47 |  | Bitumen | 430.25 | 430.25 | Thermocouple | 197.7813 | °C
Athabasca Oil Corporation | Leismer | 10935 | 2017-07-01 | OBS | 120/12-27-078-10W4/0 | L3P5 H | L3Pair5 | 20.47 |  | Bitumen | 430.25 | 430.25 | Thermocouple | 197.0583 | °C
Athabasca Oil Corporation | Leismer | 10935 | 2017-08-01 | OBS | 120/12-27-078-10W4/0 | L3P5 H | L3Pair5 | 20.47 |  | Bitumen | 430.25 | 430.25 | Thermocouple | 196.4271 | °C
Athabasca Oil Corporation | Leismer | 10935 | 2017-09-01 | OBS | 120/12-27-078-10W4/0 | L3P5 H | L3Pair5 | 20.47 |  | Bitumen | 430.25 | 430.25 | Thermocouple | 195.7167 | °C
Athabasca Oil Corporation | Leismer | 10935 | 2017-10-01 | OBS | 120/12-27-078-10W4/0 | L3P5 H | L3Pair5 | 20.47 |  | Bitumen | 430.25 | 430.25 | Thermocouple | 195.7583 | °C
Athabasca Oil Corporation | Leismer | 10935 | 2017-11-01 | OBS | 120/12-27-078-10W4/0 | L3P5 H | L3Pair5 | 20.47 |  | Bitumen | 430.25 | 430.25 | Thermocouple | 196.2187 | °C
Athabasca Oil Corporation | Leismer | 10935 | 2017-12-01 | OBS | 120/12-27-078-10W4/0 | L3P5 H | L3Pair5 | 20.47 |  | Bitumen | 430.25 | 430.25 | Thermocouple | 197.0573 | °C
Athabasca Oil Corporation | Leismer | 10935 | 2018-01-01 | OBS | 120/12-27-078-10W4/0 | L3P5 H | L3Pair5 | 20.47 |  | Bitumen | 430.25 | 430.25 | Thermocouple | 198.0312 | °C
Athabasca Oil Corporation | Leismer | 10935 | 2018-02-01 | OBS | 120/12-27-078-10W4/0 | L3P5 H | L3Pair5 | 20.47 |  | Bitumen | 430.25 | 430.25 | Thermocouple | 197.9646 | °C
Athabasca Oil Corporation | Leismer | 10935 | 2018-03-01 | OBS | 120/12-27-078-10W4/0 | L3P5 H | L3Pair5 | 20.47 |  | Bitumen | 430.25 | 430.25 | Thermocouple | 199.1 | °C
Athabasca Oil Corporation | Leismer | 10935 | 2017-02-01 | OBS | 120/12-27-078-10W4/0 | L3P5 H | L3Pair5 | 20.47 |  | Bitumen | 429 | 429 | Thermocouple | 214.1025 | °C
Athabasca Oil Corporation | Leismer | 10935 | 2017-03-01 | OBS | 120/12-27-078-10W4/0 | L3P5 H | L3Pair5 | 20.47 |  | Bitumen | 429 | 429 | Thermocouple | 212.0302 | °C
Athabasca Oil Corporation | Leismer | 10935 | 2017-04-01 | OBS | 120/12-27-078-10W4/0 | L3P5 H | L3Pair5 | 20.47 |  | Bitumen | 429 | 429 | Thermocouple | 210.9646 | °C
Athabasca Oil Corporation | Leismer | 10935 | 2017-05-01 | OBS | 120/12-27-078-10W4/0 | L3P5 H | L3Pair5 | 20.47 |  | Bitumen | 429 | 429 | Thermocouple | 210.3958 | °C
Athabasca Oil Corporation | Leismer | 10935 | 2017-06-01 | OBS | 120/12-27-078-10W4/0 | L3P5 H | L3Pair5 | 20.47 |  | Bitumen | 429 | 429 | Thermocouple | 209.8417 | °C
Athabasca Oil Corporation | Leismer | 10935 | 2017-07-01 | OBS | 120/12-27-078-10W4/0 | L3P5 H | L3Pair5 | 20.47 |  | Bitumen | 429 | 429 | Thermocouple | 208.9479 | °C
Athabasca Oil Corporation | Leismer | 10935 | 2017-08-01 | OBS | 120/12-27-078-10W4/0 | L3P5 H | L3Pair5 | 20.47 |  | Bitumen | 429 | 429 | Thermocouple | 208.4167 | °C
Athabasca Oil Corporation | Leismer | 10935 | 2017-09-01 | OBS | 120/12-27-078-10W4/0 | L3P5 H | L3Pair5 | 20.47 |  | Bitumen | 429 | 429 | Thermocouple | 207.7521 | °C
Athabasca Oil Corporation | Leismer | 10935 | 2017-10-01 | OBS | 120/12-27-078-10W4/0 | L3P5 H | L3Pair5 | 20.47 |  | Bitumen | 429 | 429 | Thermocouple | 208.4 | °C
Athabasca Oil Corporation | Leismer | 10935 | 2017-11-01 | OBS | 120/12-27-078-10W4/0 | L3P5 H | L3Pair5 | 20.47 |  | Bitumen | 429 | 429 | Thermocouple | 209.7688 | °C
Athabasca Oil Corporation | Leismer | 10935 | 2017-12-01 | OBS | 120/12-27-078-10W4/0 | L3P5 H | L3Pair5 | 20.47 |  | Bitumen | 429 | 429 | Thermocouple | 211.2875 | °C
Athabasca Oil Corporation | Leismer | 10935 | 2018-01-01 | OBS | 120/12-27-078-10W4/0 | L3P5 H | L3Pair5 | 20.47 |  | Bitumen | 429 | 429 | Thermocouple | 213.3042 | °C
Athabasca Oil Corporation | Leismer | 10935 | 2018-02-01 | OBS | 120/12-27-078-10W4/0 | L3P5 H | L3Pair5 | 20.47 |  | Bitumen | 429 | 429 | Thermocouple | 213.2656 | °C
Athabasca Oil Corporation | Leismer | 10935 | 2018-03-01 | OBS | 120/12-27-078-10W4/0 | L3P5 H | L3Pair5 | 20.47 |  | Bitumen | 429 | 429 | Thermocouple | 215 | °C
Athabasca Oil Corporation | Leismer | 10935 | 2017-02-01 | OBS | 120/12-27-078-10W4/0 | L3P5 H | L3Pair5 | 20.47 |  | Bitumen | 427.75 | 427.75 | Thermocouple | 224.5837 | °C
Athabasca Oil Corporation | Leismer | 10935 | 2017-03-01 | OBS | 120/12-27-078-10W4/0 | L3P5 H | L3Pair5 | 20.47 |  | Bitumen | 427.75 | 427.75 | Thermocouple | 222.4458 | °C
Athabasca Oil Corporation | Leismer | 10935 | 2017-04-01 | OBS | 120/12-27-078-10W4/0 | L3P5 H | L3Pair5 | 20.47 |  | Bitumen | 427.75 | 427.75 | Thermocouple | 221.9542 | °C
Athabasca Oil Corporation | Leismer | 10935 | 2017-05-01 | OBS | 120/12-27-078-10W4/0 | L3P5 H | L3Pair5 | 20.47 |  | Bitumen | 427.75 | 427.75 | Thermocouple | 221.2604 | °C
Athabasca Oil Corporation | Leismer | 10935 | 2017-06-01 | OBS | 120/12-27-078-10W4/0 | L3P5 H | L3Pair5 | 20.47 |  | Bitumen | 427.75 | 427.75 | Thermocouple | 220.6167 | °C
Athabasca Oil Corporation | Leismer | 10935 | 2017-07-01 | OBS | 120/12-27-078-10W4/0 | L3P5 H | L3Pair5 | 20.47 |  | Bitumen | 427.75 | 427.75 | Thermocouple | 219.6271 | °C
Athabasca Oil Corporation | Leismer | 10935 | 2017-08-01 | OBS | 120/12-27-078-10W4/0 | L3P5 H | L3Pair5 | 20.47 |  | Bitumen | 427.75 | 427.75 | Thermocouple | 219.1208 | °C
Athabasca Oil Corporation | Leismer | 10935 | 2017-09-01 | OBS | 120/12-27-078-10W4/0 | L3P5 H | L3Pair5 | 20.47 |  | Bitumen | 427.75 | 427.75 | Thermocouple | 218.4062 | °C
Athabasca Oil Corporation | Leismer | 10935 | 2017-10-01 | OBS | 120/12-27-078-10W4/0 | L3P5 H | L3Pair5 | 20.47 |  | Bitumen | 427.75 | 427.75 | Thermocouple | 219.8604 | °C
Athabasca Oil Corporation | Leismer | 10935 | 2017-11-01 | OBS | 120/12-27-078-10W4/0 | L3P5 H | L3Pair5 | 20.47 |  | Bitumen | 427.75 | 427.75 | Thermocouple | 222.1458 | °C
Athabasca Oil Corporation | Leismer | 10935 | 2017-12-01 | OBS | 120/12-27-078-10W4/0 | L3P5 H | L3Pair5 | 20.47 |  | Bitumen | 427.75 | 427.75 | Thermocouple | 224.1896 | °C
Athabasca Oil Corporation | Leismer | 10935 | 2018-01-01 | OBS | 120/12-27-078-10W4/0 | L3P5 H | L3Pair5 | 20.47 |  | Bitumen | 427.75 | 427.75 | Thermocouple | 226.6604 | °C
Athabasca Oil Corporation | Leismer | 10935 | 2018-02-01 | OBS | 120/12-27-078-10W4/0 | L3P5 H | L3Pair5 | 20.47 |  | Bitumen | 427.75 | 427.75 | Thermocouple | 225.7208 | °C
Athabasca Oil Corporation | Leismer | 10935 | 2018-03-01 | OBS | 120/12-27-078-10W4/0 | L3P5 H | L3Pair5 | 20.47 |  | Bitumen | 427.75 | 427.75 | Thermocouple | 228.1 | °C
Athabasca Oil Corporation | Leismer | 10935 | 2017-02-01 | OBS | 120/12-27-078-10W4/0 | L3P5 H | L3Pair5 | 20.47 |  | Bitumen | 426.5 | 426.5 | Thermocouple | 234.9493 | °C
Athabasca Oil Corporation | Leismer | 10935 | 2017-03-01 | OBS | 120/12-27-078-10W4/0 | L3P5 H | L3Pair5 | 20.47 |  | Bitumen | 426.5 | 426.5 | Thermocouple | 233.3948 | °C
Athabasca Oil Corporation | Leismer | 10935 | 2017-04-01 | OBS | 120/12-27-078-10W4/0 | L3P5 H | L3Pair5 | 20.47 |  | Bitumen | 426.5 | 426.5 | Thermocouple | 233.0604 | °C
Athabasca Oil Corporation | Leismer | 10935 | 2017-05-01 | OBS | 120/12-27-078-10W4/0 | L3P5 H | L3Pair5 | 20.47 |  | Bitumen | 426.5 | 426.5 | Thermocouple | 232.0417 | °C
Athabasca Oil Corporation | Leismer | 10935 | 2017-06-01 | OBS | 120/12-27-078-10W4/0 | L3P5 H | L3Pair5 | 20.47 |  | Bitumen | 426.5 | 426.5 | Thermocouple | 231.5312 | °C
Athabasca Oil Corporation | Leismer | 10935 | 2017-07-01 | OBS | 120/12-27-078-10W4/0 | L3P5 H | L3Pair5 | 20.47 |  | Bitumen | 426.5 | 426.5 | Thermocouple | 230.8396 | °C
Athabasca Oil Corporation | Leismer | 10935 | 2017-08-01 | OBS | 120/12-27-078-10W4/0 | L3P5 H | L3Pair5 | 20.47 |  | Bitumen | 426.5 | 426.5 | Thermocouple | 230.7125 | °C
Athabasca Oil Corporation | Leismer | 10935 | 2017-09-01 | OBS | 120/12-27-078-10W4/0 | L3P5 H | L3Pair5 | 20.47 |  | Bitumen | 426.5 | 426.5 | Thermocouple | 229.8187 | °C
Athabasca Oil Corporation | Leismer | 10935 | 2017-10-01 | OBS | 120/12-27-078-10W4/0 | L3P5 H | L3Pair5 | 20.47 |  | Bitumen | 426.5 | 426.5 | Thermocouple | 233.125 | °C
Athabasca Oil Corporation | Leismer | 10935 | 2017-11-01 | OBS | 120/12-27-078-10W4/0 | L3P5 H | L3Pair5 | 20.47 |  | Bitumen | 426.5 | 426.5 | Thermocouple | 235.8854 | °C
Athabasca Oil Corporation | Leismer | 10935 | 2017-12-01 | OBS | 120/12-27-078-10W4/0 | L3P5 H | L3Pair5 | 20.47 |  | Bitumen | 426.5 | 426.5 | Thermocouple | 236.3437 | °C
Athabasca Oil Corporation | Leismer | 10935 | 2018-01-01 | OBS | 120/12-27-078-10W4/0 | L3P5 H | L3Pair5 | 20.47 |  | Bitumen | 426.5 | 426.5 | Thermocouple | 236.3115 | °C
Athabasca Oil Corporation | Leismer | 10935 | 2018-02-01 | OBS | 120/12-27-078-10W4/0 | L3P5 H | L3Pair5 | 20.47 |  | Bitumen | 426.5 | 426.5 | Thermocouple | 236.1833 | °C
Athabasca Oil Corporation | Leismer | 10935 | 2018-03-01 | OBS | 120/12-27-078-10W4/0 | L3P5 H | L3Pair5 | 20.47 |  | Bitumen | 426.5 | 426.5 | Thermocouple | 236.8 | °C
Athabasca Oil Corporation | Leismer | 10935 | 2017-02-01 | OBS | 120/12-27-078-10W4/0 | L3P5 H | L3Pair5 | 20.47 |  | Bitumen | 425.25 | 425.25 | Thermocouple | 236.8275 | °C
Athabasca Oil Corporation | Leismer | 10935 | 2017-03-01 | OBS | 120/12-27-078-10W4/0 | L3P5 H | L3Pair5 | 20.47 |  | Bitumen | 425.25 | 425.25 | Thermocouple | 236.7979 | °C
Athabasca Oil Corporation | Leismer | 10935 | 2017-04-01 | OBS | 120/12-27-078-10W4/0 | L3P5 H | L3Pair5 | 20.47 |  | Bitumen | 425.25 | 425.25 | Thermocouple | 237.1083 | °C
Athabasca Oil Corporation | Leismer | 10935 | 2017-05-01 | OBS | 120/12-27-078-10W4/0 | L3P5 H | L3Pair5 | 20.47 |  | Bitumen | 425.25 | 425.25 | Thermocouple | 237.2146 | °C
Athabasca Oil Corporation | Leismer | 10935 | 2017-06-01 | OBS | 120/12-27-078-10W4/0 | L3P5 H | L3Pair5 | 20.47 |  | Bitumen | 425.25 | 425.25 | Thermocouple | 237.2688 | °C
Athabasca Oil Corporation | Leismer | 10935 | 2017-07-01 | OBS | 120/12-27-078-10W4/0 | L3P5 H | L3Pair5 | 20.47 |  | Bitumen | 425.25 | 425.25 | Thermocouple | 236.975 | °C
Athabasca Oil Corporation | Leismer | 10935 | 2017-08-01 | OBS | 120/12-27-078-10W4/0 | L3P5 H | L3Pair5 | 20.47 |  | Bitumen | 425.25 | 425.25 | Thermocouple | 236.8333 | °C
Athabasca Oil Corporation | Leismer | 10935 | 2017-09-01 | OBS | 120/12-27-078-10W4/0 | L3P5 H | L3Pair5 | 20.47 |  | Bitumen | 425.25 | 425.25 | Thermocouple | 236.6271 | °C
Athabasca Oil Corporation | Leismer | 10935 | 2017-10-01 | OBS | 120/12-27-078-10W4/0 | L3P5 H | L3Pair5 | 20.47 |  | Bitumen | 425.25 | 425.25 | Thermocouple | 236.6604 | °C
Athabasca Oil Corporation | Leismer | 10935 | 2017-11-01 | OBS | 120/12-27-078-10W4/0 | L3P5 H | L3Pair5 | 20.47 |  | Bitumen | 425.25 | 425.25 | Thermocouple | 236.2396 | °C
Athabasca Oil Corporation | Leismer | 10935 | 2017-12-01 | OBS | 120/12-27-078-10W4/0 | L3P5 H | L3Pair5 | 20.47 |  | Bitumen | 425.25 | 425.25 | Thermocouple | 235.9031 | °C
Athabasca Oil Corporation | Leismer | 10935 | 2018-01-01 | OBS | 120/12-27-078-10W4/0 | L3P5 H | L3Pair5 | 20.47 |  | Bitumen | 425.25 | 425.25 | Thermocouple | 235.6948 | °C
Athabasca Oil Corporation | Leismer | 10935 | 2018-02-01 | OBS | 120/12-27-078-10W4/0 | L3P5 H | L3Pair5 | 20.47 |  | Bitumen | 425.25 | 425.25 | Thermocouple | 235.5375 | °C
Athabasca Oil Corporation | Leismer | 10935 | 2018-03-01 | OBS | 120/12-27-078-10W4/0 | L3P5 H | L3Pair5 | 20.47 |  | Bitumen | 425.25 | 425.25 | Thermocouple | 236.1 | °C
Athabasca Oil Corporation | Leismer | 10935 | 2017-02-01 | OBS | 120/12-27-078-10W4/0 | L3P5 H | L3Pair5 | 20.47 |  | Bitumen | 424 | 424 | Thermocouple | 237.9652 | °C
Athabasca Oil Corporation | Leismer | 10935 | 2017-03-01 | OBS | 120/12-27-078-10W4/0 | L3P5 H | L3Pair5 | 20.47 |  | Bitumen | 424 | 424 | Thermocouple | 237.9458 | °C
Athabasca Oil Corporation | Leismer | 10935 | 2017-04-01 | OBS | 120/12-27-078-10W4/0 | L3P5 H | L3Pair5 | 20.47 |  | Bitumen | 424 | 424 | Thermocouple | 238.3417 | °C
Athabasca Oil Corporation | Leismer | 10935 | 2017-05-01 | OBS | 120/12-27-078-10W4/0 | L3P5 H | L3Pair5 | 20.47 |  | Bitumen | 424 | 424 | Thermocouple | 238.5125 | °C
Athabasca Oil Corporation | Leismer | 10935 | 2017-06-01 | OBS | 120/12-27-078-10W4/0 | L3P5 H | L3Pair5 | 20.47 |  | Bitumen | 424 | 424 | Thermocouple | 238.6438 | °C
Athabasca Oil Corporation | Leismer | 10935 | 2017-07-01 | OBS | 120/12-27-078-10W4/0 | L3P5 H | L3Pair5 | 20.47 |  | Bitumen | 424 | 424 | Thermocouple | 238.4167 | °C
Athabasca Oil Corporation | Leismer | 10935 | 2017-08-01 | OBS | 120/12-27-078-10W4/0 | L3P5 H | L3Pair5 | 20.47 |  | Bitumen | 424 | 424 | Thermocouple | 238.1354 | °C
Athabasca Oil Corporation | Leismer | 10935 | 2017-09-01 | OBS | 120/12-27-078-10W4/0 | L3P5 H | L3Pair5 | 20.47 |  | Bitumen | 424 | 424 | Thermocouple | 237.9083 | °C
Athabasca Oil Corporation | Leismer | 10935 | 2017-10-01 | OBS | 120/12-27-078-10W4/0 | L3P5 H | L3Pair5 | 20.47 |  | Bitumen | 424 | 424 | Thermocouple | 237.8542 | °C
Athabasca Oil Corporation | Leismer | 10935 | 2017-11-01 | OBS | 120/12-27-078-10W4/0 | L3P5 H | L3Pair5 | 20.47 |  | Bitumen | 424 | 424 | Thermocouple | 237.3479 | °C
Athabasca Oil Corporation | Leismer | 10935 | 2017-12-01 | OBS | 120/12-27-078-10W4/0 | L3P5 H | L3Pair5 | 20.47 |  | Bitumen | 424 | 424 | Thermocouple | 236.9771 | °C
Athabasca Oil Corporation | Leismer | 10935 | 2018-01-01 | OBS | 120/12-27-078-10W4/0 | L3P5 H | L3Pair5 | 20.47 |  | Bitumen | 424 | 424 | Thermocouple | 236.7656 | °C
Athabasca Oil Corporation | Leismer | 10935 | 2018-02-01 | OBS | 120/12-27-078-10W4/0 | L3P5 H | L3Pair5 | 20.47 |  | Bitumen | 424 | 424 | Thermocouple | 236.6531 | °C
Athabasca Oil Corporation | Leismer | 10935 | 2018-03-01 | OBS | 120/12-27-078-10W4/0 | L3P5 H | L3Pair5 | 20.47 |  | Bitumen | 424 | 424 | Thermocouple | 237.3 | °C
Athabasca Oil Corporation | Leismer | 10935 | 2017-02-01 | OBS | 120/12-27-078-10W4/0 | L3P5 H | L3Pair5 | 20.47 |  | Bitumen | 422.75 | 422.75 | Thermocouple | 237.8598 | °C
Athabasca Oil Corporation | Leismer | 10935 | 2017-03-01 | OBS | 120/12-27-078-10W4/0 | L3P5 H | L3Pair5 | 20.47 |  | Bitumen | 422.75 | 422.75 | Thermocouple | 237.8646 | °C
Athabasca Oil Corporation | Leismer | 10935 | 2017-04-01 | OBS | 120/12-27-078-10W4/0 | L3P5 H | L3Pair5 | 20.47 |  | Bitumen | 422.75 | 422.75 | Thermocouple | 238.1375 | °C
Athabasca Oil Corporation | Leismer | 10935 | 2017-05-01 | OBS | 120/12-27-078-10W4/0 | L3P5 H | L3Pair5 | 20.47 |  | Bitumen | 422.75 | 422.75 | Thermocouple | 238.2896 | °C
Athabasca Oil Corporation | Leismer | 10935 | 2017-06-01 | OBS | 120/12-27-078-10W4/0 | L3P5 H | L3Pair5 | 20.47 |  | Bitumen | 422.75 | 422.75 | Thermocouple | 238.4167 | °C
Athabasca Oil Corporation | Leismer | 10935 | 2017-07-01 | OBS | 120/12-27-078-10W4/0 | L3P5 H | L3Pair5 | 20.47 |  | Bitumen | 422.75 | 422.75 | Thermocouple | 238.2042 | °C
Athabasca Oil Corporation | Leismer | 10935 | 2017-08-01 | OBS | 120/12-27-078-10W4/0 | L3P5 H | L3Pair5 | 20.47 |  | Bitumen | 422.75 | 422.75 | Thermocouple | 237.9333 | °C
Athabasca Oil Corporation | Leismer | 10935 | 2017-09-01 | OBS | 120/12-27-078-10W4/0 | L3P5 H | L3Pair5 | 20.47 |  | Bitumen | 422.75 | 422.75 | Thermocouple | 237.7896 | °C
Athabasca Oil Corporation | Leismer | 10935 | 2017-10-01 | OBS | 120/12-27-078-10W4/0 | L3P5 H | L3Pair5 | 20.47 |  | Bitumen | 422.75 | 422.75 | Thermocouple | 237.7354 | °C
Athabasca Oil Corporation | Leismer | 10935 | 2017-11-01 | OBS | 120/12-27-078-10W4/0 | L3P5 H | L3Pair5 | 20.47 |  | Bitumen | 422.75 | 422.75 | Thermocouple | 237.2292 | °C
Athabasca Oil Corporation | Leismer | 10935 | 2017-12-01 | OBS | 120/12-27-078-10W4/0 | L3P5 H | L3Pair5 | 20.47 |  | Bitumen | 422.75 | 422.75 | Thermocouple | 236.8698 | °C
Athabasca Oil Corporation | Leismer | 10935 | 2018-01-01 | OBS | 120/12-27-078-10W4/0 | L3P5 H | L3Pair5 | 20.47 |  | Bitumen | 422.75 | 422.75 | Thermocouple | 236.651 | °C
Athabasca Oil Corporation | Leismer | 10935 | 2018-02-01 | OBS | 120/12-27-078-10W4/0 | L3P5 H | L3Pair5 | 20.47 |  | Bitumen | 422.75 | 422.75 | Thermocouple | 236.5656 | °C
Athabasca Oil Corporation | Leismer | 10935 | 2018-03-01 | OBS | 120/12-27-078-10W4/0 | L3P5 H | L3Pair5 | 20.47 |  | Bitumen | 422.75 | 422.75 | Thermocouple | 237.1 | °C
Athabasca Oil Corporation | Leismer | 10935 | 2017-02-01 | OBS | 120/12-27-078-10W4/0 | L3P5 H | L3Pair5 | 20.47 |  | Bitumen | 421.5 | 421.5 | Thermocouple | 237.2139 | °C
Athabasca Oil Corporation | Leismer | 10935 | 2017-03-01 | OBS | 120/12-27-078-10W4/0 | L3P5 H | L3Pair5 | 20.47 |  | Bitumen | 421.5 | 421.5 | Thermocouple | 237.1958 | °C
Athabasca Oil Corporation | Leismer | 10935 | 2017-04-01 | OBS | 120/12-27-078-10W4/0 | L3P5 H | L3Pair5 | 20.47 |  | Bitumen | 421.5 | 421.5 | Thermocouple | 237.5083 | °C
Athabasca Oil Corporation | Leismer | 10935 | 2017-05-01 | OBS | 120/12-27-078-10W4/0 | L3P5 H | L3Pair5 | 20.47 |  | Bitumen | 421.5 | 421.5 | Thermocouple | 237.6125 | °C
Athabasca Oil Corporation | Leismer | 10935 | 2017-06-01 | OBS | 120/12-27-078-10W4/0 | L3P5 H | L3Pair5 | 20.47 |  | Bitumen | 421.5 | 421.5 | Thermocouple | 237.7354 | °C
Athabasca Oil Corporation | Leismer | 10935 | 2017-07-01 | OBS | 120/12-27-078-10W4/0 | L3P5 H | L3Pair5 | 20.47 |  | Bitumen | 421.5 | 421.5 | Thermocouple | 237.5208 | °C
Athabasca Oil Corporation | Leismer | 10935 | 2017-08-01 | OBS | 120/12-27-078-10W4/0 | L3P5 H | L3Pair5 | 20.47 |  | Bitumen | 421.5 | 421.5 | Thermocouple | 237.2521 | °C
Athabasca Oil Corporation | Leismer | 10935 | 2017-09-01 | OBS | 120/12-27-078-10W4/0 | L3P5 H | L3Pair5 | 20.47 |  | Bitumen | 421.5 | 421.5 | Thermocouple | 237.0979 | °C
Athabasca Oil Corporation | Leismer | 10935 | 2017-10-01 | OBS | 120/12-27-078-10W4/0 | L3P5 H | L3Pair5 | 20.47 |  | Bitumen | 421.5 | 421.5 | Thermocouple | 237.0063 | °C
Athabasca Oil Corporation | Leismer | 10935 | 2017-11-01 | OBS | 120/12-27-078-10W4/0 | L3P5 H | L3Pair5 | 20.47 |  | Bitumen | 421.5 | 421.5 | Thermocouple | 236.5875 | °C
Athabasca Oil Corporation | Leismer | 10935 | 2017-12-01 | OBS | 120/12-27-078-10W4/0 | L3P5 H | L3Pair5 | 20.47 |  | Bitumen | 421.5 | 421.5 | Thermocouple | 236.2365 | °C
Athabasca Oil Corporation | Leismer | 10935 | 2018-01-01 | OBS | 120/12-27-078-10W4/0 | L3P5 H | L3Pair5 | 20.47 |  | Bitumen | 421.5 | 421.5 | Thermocouple | 236.0125 | °C
Athabasca Oil Corporation | Leismer | 10935 | 2018-02-01 | OBS | 120/12-27-078-10W4/0 | L3P5 H | L3Pair5 | 20.47 |  | Bitumen | 421.5 | 421.5 | Thermocouple | 235.8365 | °C
Athabasca Oil Corporation | Leismer | 10935 | 2018-03-01 | OBS | 120/12-27-078-10W4/0 | L3P5 H | L3Pair5 | 20.47 |  | Bitumen | 421.5 | 421.5 | Thermocouple | 236.4 | °C
Athabasca Oil Corporation | Leismer | 10935 | 2017-02-01 | OBS | 120/12-27-078-10W4/0 | L3P5 H | L3Pair5 | 20.47 |  | Bitumen | 420.25 | 420.25 | Thermocouple | 237.8773 | °C
Athabasca Oil Corporation | Leismer | 10935 | 2017-03-01 | OBS | 120/12-27-078-10W4/0 | L3P5 H | L3Pair5 | 20.47 |  | Bitumen | 420.25 | 420.25 | Thermocouple | 237.8708 | °C
Athabasca Oil Corporation | Leismer | 10935 | 2017-04-01 | OBS | 120/12-27-078-10W4/0 | L3P5 H | L3Pair5 | 20.47 |  | Bitumen | 420.25 | 420.25 | Thermocouple | 238.1958 | °C
Athabasca Oil Corporation | Leismer | 10935 | 2017-05-01 | OBS | 120/12-27-078-10W4/0 | L3P5 H | L3Pair5 | 20.47 |  | Bitumen | 420.25 | 420.25 | Thermocouple | 238.3333 | °C
Athabasca Oil Corporation | Leismer | 10935 | 2017-06-01 | OBS | 120/12-27-078-10W4/0 | L3P5 H | L3Pair5 | 20.47 |  | Bitumen | 420.25 | 420.25 | Thermocouple | 238.4646 | °C
Athabasca Oil Corporation | Leismer | 10935 | 2017-07-01 | OBS | 120/12-27-078-10W4/0 | L3P5 H | L3Pair5 | 20.47 |  | Bitumen | 420.25 | 420.25 | Thermocouple | 238.2604 | °C
Athabasca Oil Corporation | Leismer | 10935 | 2017-08-01 | OBS | 120/12-27-078-10W4/0 | L3P5 H | L3Pair5 | 20.47 |  | Bitumen | 420.25 | 420.25 | Thermocouple | 237.9729 | °C
Athabasca Oil Corporation | Leismer | 10935 | 2017-09-01 | OBS | 120/12-27-078-10W4/0 | L3P5 H | L3Pair5 | 20.47 |  | Bitumen | 420.25 | 420.25 | Thermocouple | 237.8104 | °C
Athabasca Oil Corporation | Leismer | 10935 | 2017-10-01 | OBS | 120/12-27-078-10W4/0 | L3P5 H | L3Pair5 | 20.47 |  | Bitumen | 420.25 | 420.25 | Thermocouple | 237.7458 | °C
Athabasca Oil Corporation | Leismer | 10935 | 2017-11-01 | OBS | 120/12-27-078-10W4/0 | L3P5 H | L3Pair5 | 20.47 |  | Bitumen | 420.25 | 420.25 | Thermocouple | 237.3354 | °C
Athabasca Oil Corporation | Leismer | 10935 | 2017-12-01 | OBS | 120/12-27-078-10W4/0 | L3P5 H | L3Pair5 | 20.47 |  | Bitumen | 420.25 | 420.25 | Thermocouple | 237.0063 | °C
Athabasca Oil Corporation | Leismer | 10935 | 2018-01-01 | OBS | 120/12-27-078-10W4/0 | L3P5 H | L3Pair5 | 20.47 |  | Bitumen | 420.25 | 420.25 | Thermocouple | 236.6896 | °C
Athabasca Oil Corporation | Leismer | 10935 | 2018-02-01 | OBS | 120/12-27-078-10W4/0 | L3P5 H | L3Pair5 | 20.47 |  | Bitumen | 420.25 | 420.25 | Thermocouple | 236.5281 | °C
Athabasca Oil Corporation | Leismer | 10935 | 2018-03-01 | OBS | 120/12-27-078-10W4/0 | L3P5 H | L3Pair5 | 20.47 |  | Bitumen | 420.25 | 420.25 | Thermocouple | 237.1 | °C
Athabasca Oil Corporation | Leismer | 10935 | 2017-02-01 | OBS | 120/12-27-078-10W4/0 | L3P5 H | L3Pair5 | 20.47 |  | Bitumen | 419 | 419 | Thermocouple | 237.7318 | °C
Athabasca Oil Corporation | Leismer | 10935 | 2017-03-01 | OBS | 120/12-27-078-10W4/0 | L3P5 H | L3Pair5 | 20.47 |  | Bitumen | 419 | 419 | Thermocouple | 237.7875 | °C
Athabasca Oil Corporation | Leismer | 10935 | 2017-04-01 | OBS | 120/12-27-078-10W4/0 | L3P5 H | L3Pair5 | 20.47 |  | Bitumen | 419 | 419 | Thermocouple | 238.0417 | °C
Athabasca Oil Corporation | Leismer | 10935 | 2017-05-01 | OBS | 120/12-27-078-10W4/0 | L3P5 H | L3Pair5 | 20.47 |  | Bitumen | 419 | 419 | Thermocouple | 238.2271 | °C
Athabasca Oil Corporation | Leismer | 10935 | 2017-06-01 | OBS | 120/12-27-078-10W4/0 | L3P5 H | L3Pair5 | 20.47 |  | Bitumen | 419 | 419 | Thermocouple | 238.2833 | °C
Athabasca Oil Corporation | Leismer | 10935 | 2017-07-01 | OBS | 120/12-27-078-10W4/0 | L3P5 H | L3Pair5 | 20.47 |  | Bitumen | 419 | 419 | Thermocouple | 238.0271 | °C
Athabasca Oil Corporation | Leismer | 10935 | 2017-08-01 | OBS | 120/12-27-078-10W4/0 | L3P5 H | L3Pair5 | 20.47 |  | Bitumen | 419 | 419 | Thermocouple | 237.7021 | °C
Athabasca Oil Corporation | Leismer | 10935 | 2017-09-01 | OBS | 120/12-27-078-10W4/0 | L3P5 H | L3Pair5 | 20.47 |  | Bitumen | 419 | 419 | Thermocouple | 237.5521 | °C
Athabasca Oil Corporation | Leismer | 10935 | 2017-10-01 | OBS | 120/12-27-078-10W4/0 | L3P5 H | L3Pair5 | 20.47 |  | Bitumen | 419 | 419 | Thermocouple | 237.575 | °C
Athabasca Oil Corporation | Leismer | 10935 | 2017-11-01 | OBS | 120/12-27-078-10W4/0 | L3P5 H | L3Pair5 | 20.47 |  | Bitumen | 419 | 419 | Thermocouple | 237.2542 | °C
Athabasca Oil Corporation | Leismer | 10935 | 2017-12-01 | OBS | 120/12-27-078-10W4/0 | L3P5 H | L3Pair5 | 20.47 |  | Bitumen | 419 | 419 | Thermocouple | 236.9208 | °C
Athabasca Oil Corporation | Leismer | 10935 | 2018-01-01 | OBS | 120/12-27-078-10W4/0 | L3P5 H | L3Pair5 | 20.47 |  | Bitumen | 419 | 419 | Thermocouple | 236.5125 | °C
Athabasca Oil Corporation | Leismer | 10935 | 2018-02-01 | OBS | 120/12-27-078-10W4/0 | L3P5 H | L3Pair5 | 20.47 |  | Bitumen | 419 | 419 | Thermocouple | 236.2938 | °C
Athabasca Oil Corporation | Leismer | 10935 | 2018-03-01 | OBS | 120/12-27-078-10W4/0 | L3P5 H | L3Pair5 | 20.47 |  | Bitumen | 419 | 419 | Thermocouple | 236.9 | °C
Athabasca Oil Corporation | Leismer | 10935 | 2017-02-01 | OBS | 120/12-27-078-10W4/0 | L3P5 H | L3Pair5 | 20.47 |  | Bitumen | 417.75 | 417.75 | Thermocouple | 237.1514 | °C
Athabasca Oil Corporation | Leismer | 10935 | 2017-03-01 | OBS | 120/12-27-078-10W4/0 | L3P5 H | L3Pair5 | 20.47 |  | Bitumen | 417.75 | 417.75 | Thermocouple | 237.0802 | °C
Athabasca Oil Corporation | Leismer | 10935 | 2017-04-01 | OBS | 120/12-27-078-10W4/0 | L3P5 H | L3Pair5 | 20.47 |  | Bitumen | 417.75 | 417.75 | Thermocouple | 237.8042 | °C
Athabasca Oil Corporation | Leismer | 10935 | 2017-05-01 | OBS | 120/12-27-078-10W4/0 | L3P5 H | L3Pair5 | 20.47 |  | Bitumen | 417.75 | 417.75 | Thermocouple | 237.95 | °C
Athabasca Oil Corporation | Leismer | 10935 | 2017-06-01 | OBS | 120/12-27-078-10W4/0 | L3P5 H | L3Pair5 | 20.47 |  | Bitumen | 417.75 | 417.75 | Thermocouple | 238.1792 | °C
Athabasca Oil Corporation | Leismer | 10935 | 2017-07-01 | OBS | 120/12-27-078-10W4/0 | L3P5 H | L3Pair5 | 20.47 |  | Bitumen | 417.75 | 417.75 | Thermocouple | 237.875 | °C
Athabasca Oil Corporation | Leismer | 10935 | 2017-08-01 | OBS | 120/12-27-078-10W4/0 | L3P5 H | L3Pair5 | 20.47 |  | Bitumen | 417.75 | 417.75 | Thermocouple | 237.4562 | °C
Athabasca Oil Corporation | Leismer | 10935 | 2017-09-01 | OBS | 120/12-27-078-10W4/0 | L3P5 H | L3Pair5 | 20.47 |  | Bitumen | 417.75 | 417.75 | Thermocouple | 237.2896 | °C
Athabasca Oil Corporation | Leismer | 10935 | 2017-10-01 | OBS | 120/12-27-078-10W4/0 | L3P5 H | L3Pair5 | 20.47 |  | Bitumen | 417.75 | 417.75 | Thermocouple | 237.2333 | °C
Athabasca Oil Corporation | Leismer | 10935 | 2017-11-01 | OBS | 120/12-27-078-10W4/0 | L3P5 H | L3Pair5 | 20.47 |  | Bitumen | 417.75 | 417.75 | Thermocouple | 236.8417 | °C
Athabasca Oil Corporation | Leismer | 10935 | 2017-12-01 | OBS | 120/12-27-078-10W4/0 | L3P5 H | L3Pair5 | 20.47 |  | Bitumen | 417.75 | 417.75 | Thermocouple | 236.474 | °C
Athabasca Oil Corporation | Leismer | 10935 | 2018-01-01 | OBS | 120/12-27-078-10W4/0 | L3P5 H | L3Pair5 | 20.47 |  | Bitumen | 417.75 | 417.75 | Thermocouple | 235.624 | °C
Athabasca Oil Corporation | Leismer | 10935 | 2018-02-01 | OBS | 120/12-27-078-10W4/0 | L3P5 H | L3Pair5 | 20.47 |  | Bitumen | 417.75 | 417.75 | Thermocouple | 235.2937 | °C
Athabasca Oil Corporation | Leismer | 10935 | 2018-03-01 | OBS | 120/12-27-078-10W4/0 | L3P5 H | L3Pair5 | 20.47 |  | Bitumen | 417.75 | 417.75 | Thermocouple | 236 | °C
Athabasca Oil Corporation | Leismer | 10935 | 2017-02-01 | OBS | 120/12-27-078-10W4/0 | L3P5 H | L3Pair5 | 20.47 |  | Bitumen | 416.5 | 416.5 | Thermocouple | 234.6683 | °C
Athabasca Oil Corporation | Leismer | 10935 | 2017-03-01 | OBS | 120/12-27-078-10W4/0 | L3P5 H | L3Pair5 | 20.47 |  | Bitumen | 416.5 | 416.5 | Thermocouple | 234.7167 | °C
Athabasca Oil Corporation | Leismer | 10935 | 2017-04-01 | OBS | 120/12-27-078-10W4/0 | L3P5 H | L3Pair5 | 20.47 |  | Bitumen | 416.5 | 416.5 | Thermocouple | 234.9167 | °C
Athabasca Oil Corporation | Leismer | 10935 | 2017-05-01 | OBS | 120/12-27-078-10W4/0 | L3P5 H | L3Pair5 | 20.47 |  | Bitumen | 416.5 | 416.5 | Thermocouple | 235.1188 | °C
Athabasca Oil Corporation | Leismer | 10935 | 2017-06-01 | OBS | 120/12-27-078-10W4/0 | L3P5 H | L3Pair5 | 20.47 |  | Bitumen | 416.5 | 416.5 | Thermocouple | 235.1708 | °C
Athabasca Oil Corporation | Leismer | 10935 | 2017-07-01 | OBS | 120/12-27-078-10W4/0 | L3P5 H | L3Pair5 | 20.47 |  | Bitumen | 416.5 | 416.5 | Thermocouple | 234.8167 | °C
Athabasca Oil Corporation | Leismer | 10935 | 2017-08-01 | OBS | 120/12-27-078-10W4/0 | L3P5 H | L3Pair5 | 20.47 |  | Bitumen | 416.5 | 416.5 | Thermocouple | 234.1417 | °C
Athabasca Oil Corporation | Leismer | 10935 | 2017-09-01 | OBS | 120/12-27-078-10W4/0 | L3P5 H | L3Pair5 | 20.47 |  | Bitumen | 416.5 | 416.5 | Thermocouple | 234.0438 | °C
Athabasca Oil Corporation | Leismer | 10935 | 2017-10-01 | OBS | 120/12-27-078-10W4/0 | L3P5 H | L3Pair5 | 20.47 |  | Bitumen | 416.5 | 416.5 | Thermocouple | 234.2521 | °C
Athabasca Oil Corporation | Leismer | 10935 | 2017-11-01 | OBS | 120/12-27-078-10W4/0 | L3P5 H | L3Pair5 | 20.47 |  | Bitumen | 416.5 | 416.5 | Thermocouple | 234.3812 | °C
Athabasca Oil Corporation | Leismer | 10935 | 2017-12-01 | OBS | 120/12-27-078-10W4/0 | L3P5 H | L3Pair5 | 20.47 |  | Bitumen | 416.5 | 416.5 | Thermocouple | 233.8844 | °C
Athabasca Oil Corporation | Leismer | 10935 | 2018-01-01 | OBS | 120/12-27-078-10W4/0 | L3P5 H | L3Pair5 | 20.47 |  | Bitumen | 416.5 | 416.5 | Thermocouple | 232.7333 | °C
Athabasca Oil Corporation | Leismer | 10935 | 2018-02-01 | OBS | 120/12-27-078-10W4/0 | L3P5 H | L3Pair5 | 20.47 |  | Bitumen | 416.5 | 416.5 | Thermocouple | 232.3396 | °C
Athabasca Oil Corporation | Leismer | 10935 | 2018-03-01 | OBS | 120/12-27-078-10W4/0 | L3P5 H | L3Pair5 | 20.47 |  | Bitumen | 416.5 | 416.5 | Thermocouple | 232.9 | °C
Athabasca Oil Corporation | Leismer | 10935 | 2017-02-01 | OBS | 120/12-27-078-10W4/0 | L3P5 H | L3Pair5 | 20.47 |  | Bitumen | 415.25 | 415.25 | Thermocouple | 233.4903 | °C
Athabasca Oil Corporation | Leismer | 10935 | 2017-03-01 | OBS | 120/12-27-078-10W4/0 | L3P5 H | L3Pair5 | 20.47 |  | Bitumen | 415.25 | 415.25 | Thermocouple | 233.5125 | °C
Athabasca Oil Corporation | Leismer | 10935 | 2017-04-01 | OBS | 120/12-27-078-10W4/0 | L3P5 H | L3Pair5 | 20.47 |  | Bitumen | 415.25 | 415.25 | Thermocouple | 233.6417 | °C
Athabasca Oil Corporation | Leismer | 10935 | 2017-05-01 | OBS | 120/12-27-078-10W4/0 | L3P5 H | L3Pair5 | 20.47 |  | Bitumen | 415.25 | 415.25 | Thermocouple | 233.8625 | °C
Athabasca Oil Corporation | Leismer | 10935 | 2017-06-01 | OBS | 120/12-27-078-10W4/0 | L3P5 H | L3Pair5 | 20.47 |  | Bitumen | 415.25 | 415.25 | Thermocouple | 233.9937 | °C
Athabasca Oil Corporation | Leismer | 10935 | 2017-07-01 | OBS | 120/12-27-078-10W4/0 | L3P5 H | L3Pair5 | 20.47 |  | Bitumen | 415.25 | 415.25 | Thermocouple | 233.5479 | °C
Athabasca Oil Corporation | Leismer | 10935 | 2017-08-01 | OBS | 120/12-27-078-10W4/0 | L3P5 H | L3Pair5 | 20.47 |  | Bitumen | 415.25 | 415.25 | Thermocouple | 232.6208 | °C
Athabasca Oil Corporation | Leismer | 10935 | 2017-09-01 | OBS | 120/12-27-078-10W4/0 | L3P5 H | L3Pair5 | 20.47 |  | Bitumen | 415.25 | 415.25 | Thermocouple | 232.6521 | °C
Athabasca Oil Corporation | Leismer | 10935 | 2017-10-01 | OBS | 120/12-27-078-10W4/0 | L3P5 H | L3Pair5 | 20.47 |  | Bitumen | 415.25 | 415.25 | Thermocouple | 232.8938 | °C
Athabasca Oil Corporation | Leismer | 10935 | 2017-11-01 | OBS | 120/12-27-078-10W4/0 | L3P5 H | L3Pair5 | 20.47 |  | Bitumen | 415.25 | 415.25 | Thermocouple | 233.2729 | °C
Athabasca Oil Corporation | Leismer | 10935 | 2017-12-01 | OBS | 120/12-27-078-10W4/0 | L3P5 H | L3Pair5 | 20.47 |  | Bitumen | 415.25 | 415.25 | Thermocouple | 232.6271 | °C
Athabasca Oil Corporation | Leismer | 10935 | 2018-01-01 | OBS | 120/12-27-078-10W4/0 | L3P5 H | L3Pair5 | 20.47 |  | Bitumen | 415.25 | 415.25 | Thermocouple | 231.0646 | °C
Athabasca Oil Corporation | Leismer | 10935 | 2018-02-01 | OBS | 120/12-27-078-10W4/0 | L3P5 H | L3Pair5 | 20.47 |  | Bitumen | 415.25 | 415.25 | Thermocouple | 230.5833 | °C
Athabasca Oil Corporation | Leismer | 10935 | 2018-03-01 | OBS | 120/12-27-078-10W4/0 | L3P5 H | L3Pair5 | 20.47 |  | Bitumen | 415.25 | 415.25 | Thermocouple | 231.5 | °C
Athabasca Oil Corporation | Leismer | 10935 | 2017-02-01 | OBS | 120/12-27-078-10W4/0 | L3P5 H | L3Pair5 | 20.47 |  | Bitumen | 414 | 414 | Thermocouple | 231.8795 | °C
Athabasca Oil Corporation | Leismer | 10935 | 2017-03-01 | OBS | 120/12-27-078-10W4/0 | L3P5 H | L3Pair5 | 20.47 |  | Bitumen | 414 | 414 | Thermocouple | 231.9448 | °C
Athabasca Oil Corporation | Leismer | 10935 | 2017-04-01 | OBS | 120/12-27-078-10W4/0 | L3P5 H | L3Pair5 | 20.47 |  | Bitumen | 414 | 414 | Thermocouple | 231.9104 | °C
Athabasca Oil Corporation | Leismer | 10935 | 2017-05-01 | OBS | 120/12-27-078-10W4/0 | L3P5 H | L3Pair5 | 20.47 |  | Bitumen | 414 | 414 | Thermocouple | 232.1208 | °C
Athabasca Oil Corporation | Leismer | 10935 | 2017-06-01 | OBS | 120/12-27-078-10W4/0 | L3P5 H | L3Pair5 | 20.47 |  | Bitumen | 414 | 414 | Thermocouple | 232.1458 | °C
Athabasca Oil Corporation | Leismer | 10935 | 2017-07-01 | OBS | 120/12-27-078-10W4/0 | L3P5 H | L3Pair5 | 20.47 |  | Bitumen | 414 | 414 | Thermocouple | 231.5667 | °C
Athabasca Oil Corporation | Leismer | 10935 | 2017-08-01 | OBS | 120/12-27-078-10W4/0 | L3P5 H | L3Pair5 | 20.47 |  | Bitumen | 414 | 414 | Thermocouple | 230.2208 | °C
Athabasca Oil Corporation | Leismer | 10935 | 2017-09-01 | OBS | 120/12-27-078-10W4/0 | L3P5 H | L3Pair5 | 20.47 |  | Bitumen | 414 | 414 | Thermocouple | 230.5708 | °C
Athabasca Oil Corporation | Leismer | 10935 | 2017-10-01 | OBS | 120/12-27-078-10W4/0 | L3P5 H | L3Pair5 | 20.47 |  | Bitumen | 414 | 414 | Thermocouple | 230.9458 | °C
Athabasca Oil Corporation | Leismer | 10935 | 2017-11-01 | OBS | 120/12-27-078-10W4/0 | L3P5 H | L3Pair5 | 20.47 |  | Bitumen | 414 | 414 | Thermocouple | 231.7562 | °C
Athabasca Oil Corporation | Leismer | 10935 | 2017-12-01 | OBS | 120/12-27-078-10W4/0 | L3P5 H | L3Pair5 | 20.47 |  | Bitumen | 414 | 414 | Thermocouple | 231.001 | °C
Athabasca Oil Corporation | Leismer | 10935 | 2018-01-01 | OBS | 120/12-27-078-10W4/0 | L3P5 H | L3Pair5 | 20.47 |  | Bitumen | 414 | 414 | Thermocouple | 228.9198 | °C
Athabasca Oil Corporation | Leismer | 10935 | 2018-02-01 | OBS | 120/12-27-078-10W4/0 | L3P5 H | L3Pair5 | 20.47 |  | Bitumen | 414 | 414 | Thermocouple | 228.0313 | °C
Athabasca Oil Corporation | Leismer | 10935 | 2018-03-01 | OBS | 120/12-27-078-10W4/0 | L3P5 H | L3Pair5 | 20.47 |  | Bitumen | 414 | 414 | Thermocouple | 228.8 | °C
Athabasca Oil Corporation | Leismer | 10935 | 2017-02-01 | OBS | 120/12-27-078-10W4/0 | L3P5 H | L3Pair5 | 20.47 |  | Bitumen | 412.75 | 412.75 | Thermocouple | 229.566 | °C
Athabasca Oil Corporation | Leismer | 10935 | 2017-03-01 | OBS | 120/12-27-078-10W4/0 | L3P5 H | L3Pair5 | 20.47 |  | Bitumen | 412.75 | 412.75 | Thermocouple | 229.6542 | °C
Athabasca Oil Corporation | Leismer | 10935 | 2017-04-01 | OBS | 120/12-27-078-10W4/0 | L3P5 H | L3Pair5 | 20.47 |  | Bitumen | 412.75 | 412.75 | Thermocouple | 229.4854 | °C
Athabasca Oil Corporation | Leismer | 10935 | 2017-05-01 | OBS | 120/12-27-078-10W4/0 | L3P5 H | L3Pair5 | 20.47 |  | Bitumen | 412.75 | 412.75 | Thermocouple | 229.9542 | °C
Athabasca Oil Corporation | Leismer | 10935 | 2017-06-01 | OBS | 120/12-27-078-10W4/0 | L3P5 H | L3Pair5 | 20.47 |  | Bitumen | 412.75 | 412.75 | Thermocouple | 230.0042 | °C
Athabasca Oil Corporation | Leismer | 10935 | 2017-07-01 | OBS | 120/12-27-078-10W4/0 | L3P5 H | L3Pair5 | 20.47 |  | Bitumen | 412.75 | 412.75 | Thermocouple | 228.8687 | °C
Athabasca Oil Corporation | Leismer | 10935 | 2017-08-01 | OBS | 120/12-27-078-10W4/0 | L3P5 H | L3Pair5 | 20.47 |  | Bitumen | 412.75 | 412.75 | Thermocouple | 227.4292 | °C
Athabasca Oil Corporation | Leismer | 10935 | 2017-09-01 | OBS | 120/12-27-078-10W4/0 | L3P5 H | L3Pair5 | 20.47 |  | Bitumen | 412.75 | 412.75 | Thermocouple | 227.8021 | °C
Athabasca Oil Corporation | Leismer | 10935 | 2017-10-01 | OBS | 120/12-27-078-10W4/0 | L3P5 H | L3Pair5 | 20.47 |  | Bitumen | 412.75 | 412.75 | Thermocouple | 228.5229 | °C
Athabasca Oil Corporation | Leismer | 10935 | 2017-11-01 | OBS | 120/12-27-078-10W4/0 | L3P5 H | L3Pair5 | 20.47 |  | Bitumen | 412.75 | 412.75 | Thermocouple | 229.6104 | °C
Athabasca Oil Corporation | Leismer | 10935 | 2017-12-01 | OBS | 120/12-27-078-10W4/0 | L3P5 H | L3Pair5 | 20.47 |  | Bitumen | 412.75 | 412.75 | Thermocouple | 228.5156 | °C
Athabasca Oil Corporation | Leismer | 10935 | 2018-01-01 | OBS | 120/12-27-078-10W4/0 | L3P5 H | L3Pair5 | 20.47 |  | Bitumen | 412.75 | 412.75 | Thermocouple | 224.8917 | °C
Athabasca Oil Corporation | Leismer | 10935 | 2018-02-01 | OBS | 120/12-27-078-10W4/0 | L3P5 H | L3Pair5 | 20.47 |  | Bitumen | 412.75 | 412.75 | Thermocouple | 224.1865 | °C
Athabasca Oil Corporation | Leismer | 10935 | 2018-03-01 | OBS | 120/12-27-078-10W4/0 | L3P5 H | L3Pair5 | 20.47 |  | Bitumen | 412.75 | 412.75 | Thermocouple | 225.1 | °C
Athabasca Oil Corporation | Leismer | 10935 | 2017-02-01 | OBS | 120/12-27-078-10W4/0 | L3P5 H | L3Pair5 | 20.47 |  | Bitumen | 411.5 | 411.5 | Thermocouple | 224.8348 | °C
Athabasca Oil Corporation | Leismer | 10935 | 2017-03-01 | OBS | 120/12-27-078-10W4/0 | L3P5 H | L3Pair5 | 20.47 |  | Bitumen | 411.5 | 411.5 | Thermocouple | 224.8052 | °C
Athabasca Oil Corporation | Leismer | 10935 | 2017-04-01 | OBS | 120/12-27-078-10W4/0 | L3P5 H | L3Pair5 | 20.47 |  | Bitumen | 411.5 | 411.5 | Thermocouple | 224.3354 | °C
Athabasca Oil Corporation | Leismer | 10935 | 2017-05-01 | OBS | 120/12-27-078-10W4/0 | L3P5 H | L3Pair5 | 20.47 |  | Bitumen | 411.5 | 411.5 | Thermocouple | 224.3188 | °C
Athabasca Oil Corporation | Leismer | 10935 | 2017-06-01 | OBS | 120/12-27-078-10W4/0 | L3P5 H | L3Pair5 | 20.47 |  | Bitumen | 411.5 | 411.5 | Thermocouple | 223.475 | °C
Athabasca Oil Corporation | Leismer | 10935 | 2017-07-01 | OBS | 120/12-27-078-10W4/0 | L3P5 H | L3Pair5 | 20.47 |  | Bitumen | 411.5 | 411.5 | Thermocouple | 222.3354 | °C
Athabasca Oil Corporation | Leismer | 10935 | 2017-08-01 | OBS | 120/12-27-078-10W4/0 | L3P5 H | L3Pair5 | 20.47 |  | Bitumen | 411.5 | 411.5 | Thermocouple | 219.8896 | °C
Athabasca Oil Corporation | Leismer | 10935 | 2017-09-01 | OBS | 120/12-27-078-10W4/0 | L3P5 H | L3Pair5 | 20.47 |  | Bitumen | 411.5 | 411.5 | Thermocouple | 219.4896 | °C
Athabasca Oil Corporation | Leismer | 10935 | 2017-10-01 | OBS | 120/12-27-078-10W4/0 | L3P5 H | L3Pair5 | 20.47 |  | Bitumen | 411.5 | 411.5 | Thermocouple | 221.4542 | °C
Athabasca Oil Corporation | Leismer | 10935 | 2017-11-01 | OBS | 120/12-27-078-10W4/0 | L3P5 H | L3Pair5 | 20.47 |  | Bitumen | 411.5 | 411.5 | Thermocouple | 224.7688 | °C
Athabasca Oil Corporation | Leismer | 10935 | 2017-12-01 | OBS | 120/12-27-078-10W4/0 | L3P5 H | L3Pair5 | 20.47 |  | Bitumen | 411.5 | 411.5 | Thermocouple | 222.8531 | °C
Athabasca Oil Corporation | Leismer | 10935 | 2018-01-01 | OBS | 120/12-27-078-10W4/0 | L3P5 H | L3Pair5 | 20.47 |  | Bitumen | 411.5 | 411.5 | Thermocouple | 217.3115 | °C
Athabasca Oil Corporation | Leismer | 10935 | 2018-02-01 | OBS | 120/12-27-078-10W4/0 | L3P5 H | L3Pair5 | 20.47 |  | Bitumen | 411.5 | 411.5 | Thermocouple | 215.8719 | °C
Athabasca Oil Corporation | Leismer | 10935 | 2018-03-01 | OBS | 120/12-27-078-10W4/0 | L3P5 H | L3Pair5 | 20.47 |  | Bitumen | 411.5 | 411.5 | Thermocouple | 216.4 | °C
Athabasca Oil Corporation | Leismer | 10935 | 2017-02-01 | OBS | 120/12-27-078-10W4/0 | L3P5 H | L3Pair5 | 20.47 |  | Lean Zone | 410.25 | 410.25 | Thermocouple | 212.5094 | °C
Athabasca Oil Corporation | Leismer | 10935 | 2017-03-01 | OBS | 120/12-27-078-10W4/0 | L3P5 H | L3Pair5 | 20.47 |  | Lean Zone | 410.25 | 410.25 | Thermocouple | 212.5354 | °C
Athabasca Oil Corporation | Leismer | 10935 | 2017-04-01 | OBS | 120/12-27-078-10W4/0 | L3P5 H | L3Pair5 | 20.47 |  | Lean Zone | 410.25 | 410.25 | Thermocouple | 212.1583 | °C
Athabasca Oil Corporation | Leismer | 10935 | 2017-05-01 | OBS | 120/12-27-078-10W4/0 | L3P5 H | L3Pair5 | 20.47 |  | Lean Zone | 410.25 | 410.25 | Thermocouple | 212.3167 | °C
Athabasca Oil Corporation | Leismer | 10935 | 2017-06-01 | OBS | 120/12-27-078-10W4/0 | L3P5 H | L3Pair5 | 20.47 |  | Lean Zone | 410.25 | 410.25 | Thermocouple | 212.25 | °C
Athabasca Oil Corporation | Leismer | 10935 | 2017-07-01 | OBS | 120/12-27-078-10W4/0 | L3P5 H | L3Pair5 | 20.47 |  | Lean Zone | 410.25 | 410.25 | Thermocouple | 211.2958 | °C
Athabasca Oil Corporation | Leismer | 10935 | 2017-08-01 | OBS | 120/12-27-078-10W4/0 | L3P5 H | L3Pair5 | 20.47 |  | Lean Zone | 410.25 | 410.25 | Thermocouple | 209.1937 | °C
Athabasca Oil Corporation | Leismer | 10935 | 2017-09-01 | OBS | 120/12-27-078-10W4/0 | L3P5 H | L3Pair5 | 20.47 |  | Lean Zone | 410.25 | 410.25 | Thermocouple | 208.375 | °C
Athabasca Oil Corporation | Leismer | 10935 | 2017-10-01 | OBS | 120/12-27-078-10W4/0 | L3P5 H | L3Pair5 | 20.47 |  | Lean Zone | 410.25 | 410.25 | Thermocouple | 210.1333 | °C
Athabasca Oil Corporation | Leismer | 10935 | 2017-11-01 | OBS | 120/12-27-078-10W4/0 | L3P5 H | L3Pair5 | 20.47 |  | Lean Zone | 410.25 | 410.25 | Thermocouple | 213.3979 | °C
Athabasca Oil Corporation | Leismer | 10935 | 2017-12-01 | OBS | 120/12-27-078-10W4/0 | L3P5 H | L3Pair5 | 20.47 |  | Lean Zone | 410.25 | 410.25 | Thermocouple | 211.9708 | °C
Athabasca Oil Corporation | Leismer | 10935 | 2018-01-01 | OBS | 120/12-27-078-10W4/0 | L3P5 H | L3Pair5 | 20.47 |  | Lean Zone | 410.25 | 410.25 | Thermocouple | 207.399 | °C
Athabasca Oil Corporation | Leismer | 10935 | 2018-02-01 | OBS | 120/12-27-078-10W4/0 | L3P5 H | L3Pair5 | 20.47 |  | Lean Zone | 410.25 | 410.25 | Thermocouple | 205.7479 | °C
Athabasca Oil Corporation | Leismer | 10935 | 2018-03-01 | OBS | 120/12-27-078-10W4/0 | L3P5 H | L3Pair5 | 20.47 |  | Lean Zone | 410.25 | 410.25 | Thermocouple | 206 | °C
Athabasca Oil Corporation | Leismer | 10935 | 2017-02-01 | OBS | 120/12-27-078-10W4/0 | L3P5 H | L3Pair5 | 20.47 |  | mud-IHS | 409 | 409 | Thermocouple | 188.2014 | °C
Athabasca Oil Corporation | Leismer | 10935 | 2017-03-01 | OBS | 120/12-27-078-10W4/0 | L3P5 H | L3Pair5 | 20.47 |  | mud-IHS | 409 | 409 | Thermocouple | 188.2573 | °C
Athabasca Oil Corporation | Leismer | 10935 | 2017-04-01 | OBS | 120/12-27-078-10W4/0 | L3P5 H | L3Pair5 | 20.47 |  | mud-IHS | 409 | 409 | Thermocouple | 188.3083 | °C
Athabasca Oil Corporation | Leismer | 10935 | 2017-05-01 | OBS | 120/12-27-078-10W4/0 | L3P5 H | L3Pair5 | 20.47 |  | mud-IHS | 409 | 409 | Thermocouple | 188.475 | °C
Athabasca Oil Corporation | Leismer | 10935 | 2017-06-01 | OBS | 120/12-27-078-10W4/0 | L3P5 H | L3Pair5 | 20.47 |  | mud-IHS | 409 | 409 | Thermocouple | 188.7771 | °C
Athabasca Oil Corporation | Leismer | 10935 | 2017-07-01 | OBS | 120/12-27-078-10W4/0 | L3P5 H | L3Pair5 | 20.47 |  | mud-IHS | 409 | 409 | Thermocouple | 188.3604 | °C
Athabasca Oil Corporation | Leismer | 10935 | 2017-08-01 | OBS | 120/12-27-078-10W4/0 | L3P5 H | L3Pair5 | 20.47 |  | mud-IHS | 409 | 409 | Thermocouple | 186.9271 | °C
Athabasca Oil Corporation | Leismer | 10935 | 2017-09-01 | OBS | 120/12-27-078-10W4/0 | L3P5 H | L3Pair5 | 20.47 |  | mud-IHS | 409 | 409 | Thermocouple | 186.0917 | °C
Athabasca Oil Corporation | Leismer | 10935 | 2017-10-01 | OBS | 120/12-27-078-10W4/0 | L3P5 H | L3Pair5 | 20.47 |  | mud-IHS | 409 | 409 | Thermocouple | 187.2 | °C
Athabasca Oil Corporation | Leismer | 10935 | 2017-11-01 | OBS | 120/12-27-078-10W4/0 | L3P5 H | L3Pair5 | 20.47 |  | mud-IHS | 409 | 409 | Thermocouple | 189.85 | °C
Athabasca Oil Corporation | Leismer | 10935 | 2017-12-01 | OBS | 120/12-27-078-10W4/0 | L3P5 H | L3Pair5 | 20.47 |  | mud-IHS | 409 | 409 | Thermocouple | 189.4865 | °C
Athabasca Oil Corporation | Leismer | 10935 | 2018-01-01 | OBS | 120/12-27-078-10W4/0 | L3P5 H | L3Pair5 | 20.47 |  | mud-IHS | 409 | 409 | Thermocouple | 186.225 | °C
Athabasca Oil Corporation | Leismer | 10935 | 2018-02-01 | OBS | 120/12-27-078-10W4/0 | L3P5 H | L3Pair5 | 20.47 |  | mud-IHS | 409 | 409 | Thermocouple | 184.7104 | °C
Athabasca Oil Corporation | Leismer | 10935 | 2018-03-01 | OBS | 120/12-27-078-10W4/0 | L3P5 H | L3Pair5 | 20.47 |  | mud-IHS | 409 | 409 | Thermocouple | 184.7 | °C
Athabasca Oil Corporation | Leismer | 10935 | 2017-02-01 | OBS | 120/12-27-078-10W4/0 | L3P5 H | L3Pair5 | 20.47 |  | mud-IHS | 407.75 | 407.75 | Thermocouple | 201.0775 | °C
Athabasca Oil Corporation | Leismer | 10935 | 2017-03-01 | OBS | 120/12-27-078-10W4/0 | L3P5 H | L3Pair5 | 20.47 |  | mud-IHS | 407.75 | 407.75 | Thermocouple | 201.1125 | °C
Athabasca Oil Corporation | Leismer | 10935 | 2017-04-01 | OBS | 120/12-27-078-10W4/0 | L3P5 H | L3Pair5 | 20.47 |  | mud-IHS | 407.75 | 407.75 | Thermocouple | 200.9646 | °C
Athabasca Oil Corporation | Leismer | 10935 | 2017-05-01 | OBS | 120/12-27-078-10W4/0 | L3P5 H | L3Pair5 | 20.47 |  | mud-IHS | 407.75 | 407.75 | Thermocouple | 200.9896 | °C
Athabasca Oil Corporation | Leismer | 10935 | 2017-06-01 | OBS | 120/12-27-078-10W4/0 | L3P5 H | L3Pair5 | 20.47 |  | mud-IHS | 407.75 | 407.75 | Thermocouple | 201.3229 | °C
Athabasca Oil Corporation | Leismer | 10935 | 2017-07-01 | OBS | 120/12-27-078-10W4/0 | L3P5 H | L3Pair5 | 20.47 |  | mud-IHS | 407.75 | 407.75 | Thermocouple | 200.6188 | °C
Athabasca Oil Corporation | Leismer | 10935 | 2017-08-01 | OBS | 120/12-27-078-10W4/0 | L3P5 H | L3Pair5 | 20.47 |  | mud-IHS | 407.75 | 407.75 | Thermocouple | 198.5813 | °C
Athabasca Oil Corporation | Leismer | 10935 | 2017-09-01 | OBS | 120/12-27-078-10W4/0 | L3P5 H | L3Pair5 | 20.47 |  | mud-IHS | 407.75 | 407.75 | Thermocouple | 197.5625 | °C
Athabasca Oil Corporation | Leismer | 10935 | 2017-10-01 | OBS | 120/12-27-078-10W4/0 | L3P5 H | L3Pair5 | 20.47 |  | mud-IHS | 407.75 | 407.75 | Thermocouple | 199.0333 | °C
Athabasca Oil Corporation | Leismer | 10935 | 2017-11-01 | OBS | 120/12-27-078-10W4/0 | L3P5 H | L3Pair5 | 20.47 |  | mud-IHS | 407.75 | 407.75 | Thermocouple | 202.3312 | °C
Athabasca Oil Corporation | Leismer | 10935 | 2017-12-01 | OBS | 120/12-27-078-10W4/0 | L3P5 H | L3Pair5 | 20.47 |  | mud-IHS | 407.75 | 407.75 | Thermocouple | 201.4146 | °C
Athabasca Oil Corporation | Leismer | 10935 | 2018-01-01 | OBS | 120/12-27-078-10W4/0 | L3P5 H | L3Pair5 | 20.47 |  | mud-IHS | 407.75 | 407.75 | Thermocouple | 197.2167 | °C
Athabasca Oil Corporation | Leismer | 10935 | 2018-02-01 | OBS | 120/12-27-078-10W4/0 | L3P5 H | L3Pair5 | 20.47 |  | mud-IHS | 407.75 | 407.75 | Thermocouple | 195.3792 | °C
Athabasca Oil Corporation | Leismer | 10935 | 2018-03-01 | OBS | 120/12-27-078-10W4/0 | L3P5 H | L3Pair5 | 20.47 |  | mud-IHS | 407.75 | 407.75 | Thermocouple | 195.5 | °C
Athabasca Oil Corporation | Leismer | 10935 | 2017-02-01 | OBS | 120/12-27-078-10W4/0 | L3P5 H | L3Pair5 | 20.47 |  | mud-IHS | 406.5 | 406.5 | Thermocouple | 174.4885 | °C
Athabasca Oil Corporation | Leismer | 10935 | 2017-03-01 | OBS | 120/12-27-078-10W4/0 | L3P5 H | L3Pair5 | 20.47 |  | mud-IHS | 406.5 | 406.5 | Thermocouple | 174.6698 | °C
Athabasca Oil Corporation | Leismer | 10935 | 2017-04-01 | OBS | 120/12-27-078-10W4/0 | L3P5 H | L3Pair5 | 20.47 |  | mud-IHS | 406.5 | 406.5 | Thermocouple | 174.9646 | °C
Athabasca Oil Corporation | Leismer | 10935 | 2017-05-01 | OBS | 120/12-27-078-10W4/0 | L3P5 H | L3Pair5 | 20.47 |  | mud-IHS | 406.5 | 406.5 | Thermocouple | 175.2083 | °C
Athabasca Oil Corporation | Leismer | 10935 | 2017-06-01 | OBS | 120/12-27-078-10W4/0 | L3P5 H | L3Pair5 | 20.47 |  | mud-IHS | 406.5 | 406.5 | Thermocouple | 175.6146 | °C
Athabasca Oil Corporation | Leismer | 10935 | 2017-07-01 | OBS | 120/12-27-078-10W4/0 | L3P5 H | L3Pair5 | 20.47 |  | mud-IHS | 406.5 | 406.5 | Thermocouple | 175.4771 | °C
Athabasca Oil Corporation | Leismer | 10935 | 2017-08-01 | OBS | 120/12-27-078-10W4/0 | L3P5 H | L3Pair5 | 20.47 |  | mud-IHS | 406.5 | 406.5 | Thermocouple | 174.4375 | °C
Athabasca Oil Corporation | Leismer | 10935 | 2017-09-01 | OBS | 120/12-27-078-10W4/0 | L3P5 H | L3Pair5 | 20.47 |  | mud-IHS | 406.5 | 406.5 | Thermocouple | 173.7667 | °C
Athabasca Oil Corporation | Leismer | 10935 | 2017-10-01 | OBS | 120/12-27-078-10W4/0 | L3P5 H | L3Pair5 | 20.47 |  | mud-IHS | 406.5 | 406.5 | Thermocouple | 174.6479 | °C
Athabasca Oil Corporation | Leismer | 10935 | 2017-11-01 | OBS | 120/12-27-078-10W4/0 | L3P5 H | L3Pair5 | 20.47 |  | mud-IHS | 406.5 | 406.5 | Thermocouple | 176.8375 | °C
Athabasca Oil Corporation | Leismer | 10935 | 2017-12-01 | OBS | 120/12-27-078-10W4/0 | L3P5 H | L3Pair5 | 20.47 |  | mud-IHS | 406.5 | 406.5 | Thermocouple | 176.7604 | °C
Athabasca Oil Corporation | Leismer | 10935 | 2018-01-01 | OBS | 120/12-27-078-10W4/0 | L3P5 H | L3Pair5 | 20.47 |  | mud-IHS | 406.5 | 406.5 | Thermocouple | 174.3271 | °C
Athabasca Oil Corporation | Leismer | 10935 | 2018-02-01 | OBS | 120/12-27-078-10W4/0 | L3P5 H | L3Pair5 | 20.47 |  | mud-IHS | 406.5 | 406.5 | Thermocouple | 173.1417 | °C
Athabasca Oil Corporation | Leismer | 10935 | 2018-03-01 | OBS | 120/12-27-078-10W4/0 | L3P5 H | L3Pair5 | 20.47 |  | mud-IHS | 406.5 | 406.5 | Thermocouple | 173.2 | °C
Athabasca Oil Corporation | Leismer | 10935 | 2017-02-01 | OBS | 120/12-27-078-10W4/0 | L3P5 H | L3Pair5 | 20.47 |  | mud-IHS | 405.25 | 405.25 | Thermocouple | 146.1285 | °C
Athabasca Oil Corporation | Leismer | 10935 | 2017-03-01 | OBS | 120/12-27-078-10W4/0 | L3P5 H | L3Pair5 | 20.47 |  | mud-IHS | 405.25 | 405.25 | Thermocouple | 146.4937 | °C
Athabasca Oil Corporation | Leismer | 10935 | 2017-04-01 | OBS | 120/12-27-078-10W4/0 | L3P5 H | L3Pair5 | 20.47 |  | mud-IHS | 405.25 | 405.25 | Thermocouple | 147.3458 | °C
Athabasca Oil Corporation | Leismer | 10935 | 2017-05-01 | OBS | 120/12-27-078-10W4/0 | L3P5 H | L3Pair5 | 20.47 |  | mud-IHS | 405.25 | 405.25 | Thermocouple | 147.8292 | °C
Athabasca Oil Corporation | Leismer | 10935 | 2017-06-01 | OBS | 120/12-27-078-10W4/0 | L3P5 H | L3Pair5 | 20.47 |  | mud-IHS | 405.25 | 405.25 | Thermocouple | 148.4729 | °C
Athabasca Oil Corporation | Leismer | 10935 | 2017-07-01 | OBS | 120/12-27-078-10W4/0 | L3P5 H | L3Pair5 | 20.47 |  | mud-IHS | 405.25 | 405.25 | Thermocouple | 148.7146 | °C
Athabasca Oil Corporation | Leismer | 10935 | 2017-08-01 | OBS | 120/12-27-078-10W4/0 | L3P5 H | L3Pair5 | 20.47 |  | mud-IHS | 405.25 | 405.25 | Thermocouple | 148.4 | °C
Athabasca Oil Corporation | Leismer | 10935 | 2017-09-01 | OBS | 120/12-27-078-10W4/0 | L3P5 H | L3Pair5 | 20.47 |  | mud-IHS | 405.25 | 405.25 | Thermocouple | 148.3188 | °C
Athabasca Oil Corporation | Leismer | 10935 | 2017-10-01 | OBS | 120/12-27-078-10W4/0 | L3P5 H | L3Pair5 | 20.47 |  | mud-IHS | 405.25 | 405.25 | Thermocouple | 149 | °C
Athabasca Oil Corporation | Leismer | 10935 | 2017-11-01 | OBS | 120/12-27-078-10W4/0 | L3P5 H | L3Pair5 | 20.47 |  | mud-IHS | 405.25 | 405.25 | Thermocouple | 150.3729 | °C
Athabasca Oil Corporation | Leismer | 10935 | 2017-12-01 | OBS | 120/12-27-078-10W4/0 | L3P5 H | L3Pair5 | 20.47 |  | mud-IHS | 405.25 | 405.25 | Thermocouple | 150.7458 | °C
Athabasca Oil Corporation | Leismer | 10935 | 2018-01-01 | OBS | 120/12-27-078-10W4/0 | L3P5 H | L3Pair5 | 20.47 |  | mud-IHS | 405.25 | 405.25 | Thermocouple | 149.5667 | °C
Athabasca Oil Corporation | Leismer | 10935 | 2018-02-01 | OBS | 120/12-27-078-10W4/0 | L3P5 H | L3Pair5 | 20.47 |  | mud-IHS | 405.25 | 405.25 | Thermocouple | 149.1104 | °C
Athabasca Oil Corporation | Leismer | 10935 | 2018-03-01 | OBS | 120/12-27-078-10W4/0 | L3P5 H | L3Pair5 | 20.47 |  | mud-IHS | 405.25 | 405.25 | Thermocouple | 149.5 | °C
Athabasca Oil Corporation | Leismer | 10935 | 2017-02-01 | OBS | 120/12-27-078-10W4/0 | L3P5 H | L3Pair5 | 20.47 |  | mud-IHS | 404 | 404 | Thermocouple | 149.1339 | °C
Athabasca Oil Corporation | Leismer | 10935 | 2017-03-01 | OBS | 120/12-27-078-10W4/0 | L3P5 H | L3Pair5 | 20.47 |  | mud-IHS | 404 | 404 | Thermocouple | 149.4156 | °C
Athabasca Oil Corporation | Leismer | 10935 | 2017-04-01 | OBS | 120/12-27-078-10W4/0 | L3P5 H | L3Pair5 | 20.47 |  | mud-IHS | 404 | 404 | Thermocouple | 150.2333 | °C
Athabasca Oil Corporation | Leismer | 10935 | 2017-05-01 | OBS | 120/12-27-078-10W4/0 | L3P5 H | L3Pair5 | 20.47 |  | mud-IHS | 404 | 404 | Thermocouple | 150.6146 | °C
Athabasca Oil Corporation | Leismer | 10935 | 2017-06-01 | OBS | 120/12-27-078-10W4/0 | L3P5 H | L3Pair5 | 20.47 |  | mud-IHS | 404 | 404 | Thermocouple | 151.2646 | °C
Athabasca Oil Corporation | Leismer | 10935 | 2017-07-01 | OBS | 120/12-27-078-10W4/0 | L3P5 H | L3Pair5 | 20.47 |  | mud-IHS | 404 | 404 | Thermocouple | 151.5063 | °C
Athabasca Oil Corporation | Leismer | 10935 | 2017-08-01 | OBS | 120/12-27-078-10W4/0 | L3P5 H | L3Pair5 | 20.47 |  | mud-IHS | 404 | 404 | Thermocouple | 151.1188 | °C
Athabasca Oil Corporation | Leismer | 10935 | 2017-09-01 | OBS | 120/12-27-078-10W4/0 | L3P5 H | L3Pair5 | 20.47 |  | mud-IHS | 404 | 404 | Thermocouple | 150.9417 | °C
Athabasca Oil Corporation | Leismer | 10935 | 2017-10-01 | OBS | 120/12-27-078-10W4/0 | L3P5 H | L3Pair5 | 20.47 |  | mud-IHS | 404 | 404 | Thermocouple | 151.6583 | °C
Athabasca Oil Corporation | Leismer | 10935 | 2017-11-01 | OBS | 120/12-27-078-10W4/0 | L3P5 H | L3Pair5 | 20.47 |  | mud-IHS | 404 | 404 | Thermocouple | 153.0958 | °C
Athabasca Oil Corporation | Leismer | 10935 | 2017-12-01 | OBS | 120/12-27-078-10W4/0 | L3P5 H | L3Pair5 | 20.47 |  | mud-IHS | 404 | 404 | Thermocouple | 153.3948 | °C
Athabasca Oil Corporation | Leismer | 10935 | 2018-01-01 | OBS | 120/12-27-078-10W4/0 | L3P5 H | L3Pair5 | 20.47 |  | mud-IHS | 404 | 404 | Thermocouple | 152.1021 | °C
Athabasca Oil Corporation | Leismer | 10935 | 2018-02-01 | OBS | 120/12-27-078-10W4/0 | L3P5 H | L3Pair5 | 20.47 |  | mud-IHS | 404 | 404 | Thermocouple | 151.5781 | °C
Athabasca Oil Corporation | Leismer | 10935 | 2018-03-01 | OBS | 120/12-27-078-10W4/0 | L3P5 H | L3Pair5 | 20.47 |  | mud-IHS | 404 | 404 | Thermocouple | 151.9 | °C
Athabasca Oil Corporation | Leismer | 10935 | 2017-02-01 | OBS | 120/12-27-078-10W4/0 | L3P5 H | L3Pair5 | 20.47 |  | Mud | 402.75 | 402.75 | Thermocouple | 135.0014 | °C
Athabasca Oil Corporation | Leismer | 10935 | 2017-03-01 | OBS | 120/12-27-078-10W4/0 | L3P5 H | L3Pair5 | 20.47 |  | Mud | 402.75 | 402.75 | Thermocouple | 135.4833 | °C
Athabasca Oil Corporation | Leismer | 10935 | 2017-04-01 | OBS | 120/12-27-078-10W4/0 | L3P5 H | L3Pair5 | 20.47 |  | Mud | 402.75 | 402.75 | Thermocouple | 136.4792 | °C
Athabasca Oil Corporation | Leismer | 10935 | 2017-05-01 | OBS | 120/12-27-078-10W4/0 | L3P5 H | L3Pair5 | 20.47 |  | Mud | 402.75 | 402.75 | Thermocouple | 137.0917 | °C
Athabasca Oil Corporation | Leismer | 10935 | 2017-06-01 | OBS | 120/12-27-078-10W4/0 | L3P5 H | L3Pair5 | 20.47 |  | Mud | 402.75 | 402.75 | Thermocouple | 137.8313 | °C
Athabasca Oil Corporation | Leismer | 10935 | 2017-07-01 | OBS | 120/12-27-078-10W4/0 | L3P5 H | L3Pair5 | 20.47 |  | Mud | 402.75 | 402.75 | Thermocouple | 138.2375 | °C
Athabasca Oil Corporation | Leismer | 10935 | 2017-08-01 | OBS | 120/12-27-078-10W4/0 | L3P5 H | L3Pair5 | 20.47 |  | Mud | 402.75 | 402.75 | Thermocouple | 138.2375 | °C
Athabasca Oil Corporation | Leismer | 10935 | 2017-09-01 | OBS | 120/12-27-078-10W4/0 | L3P5 H | L3Pair5 | 20.47 |  | Mud | 402.75 | 402.75 | Thermocouple | 138.2625 | °C
Athabasca Oil Corporation | Leismer | 10935 | 2017-10-01 | OBS | 120/12-27-078-10W4/0 | L3P5 H | L3Pair5 | 20.47 |  | Mud | 402.75 | 402.75 | Thermocouple | 138.9542 | °C
Athabasca Oil Corporation | Leismer | 10935 | 2017-11-01 | OBS | 120/12-27-078-10W4/0 | L3P5 H | L3Pair5 | 20.47 |  | Mud | 402.75 | 402.75 | Thermocouple | 140.1146 | °C
Athabasca Oil Corporation | Leismer | 10935 | 2017-12-01 | OBS | 120/12-27-078-10W4/0 | L3P5 H | L3Pair5 | 20.47 |  | Mud | 402.75 | 402.75 | Thermocouple | 140.5906 | °C
Athabasca Oil Corporation | Leismer | 10935 | 2018-01-01 | OBS | 120/12-27-078-10W4/0 | L3P5 H | L3Pair5 | 20.47 |  | Mud | 402.75 | 402.75 | Thermocouple | 139.7625 | °C
Athabasca Oil Corporation | Leismer | 10935 | 2018-02-01 | OBS | 120/12-27-078-10W4/0 | L3P5 H | L3Pair5 | 20.47 |  | Mud | 402.75 | 402.75 | Thermocouple | 139.5667 | °C
Athabasca Oil Corporation | Leismer | 10935 | 2018-03-01 | OBS | 120/12-27-078-10W4/0 | L3P5 H | L3Pair5 | 20.47 |  | Mud | 402.75 | 402.75 | Thermocouple | 140.2 | °C
Athabasca Oil Corporation | Leismer | 10935 | 2017-02-01 | OBS | 120/12-27-078-10W4/0 | L3P5 H | L3Pair5 | 20.47 |  | Mud | 400.75 | 400.75 | Thermocouple | 118.1258 | °C
Athabasca Oil Corporation | Leismer | 10935 | 2017-03-01 | OBS | 120/12-27-078-10W4/0 | L3P5 H | L3Pair5 | 20.47 |  | Mud | 400.75 | 400.75 | Thermocouple | 118.7927 | °C
Athabasca Oil Corporation | Leismer | 10935 | 2017-04-01 | OBS | 120/12-27-078-10W4/0 | L3P5 H | L3Pair5 | 20.47 |  | Mud | 400.75 | 400.75 | Thermocouple | 119.9313 | °C
Athabasca Oil Corporation | Leismer | 10935 | 2017-05-01 | OBS | 120/12-27-078-10W4/0 | L3P5 H | L3Pair5 | 20.47 |  | Mud | 400.75 | 400.75 | Thermocouple | 120.6458 | °C
Athabasca Oil Corporation | Leismer | 10935 | 2017-06-01 | OBS | 120/12-27-078-10W4/0 | L3P5 H | L3Pair5 | 20.47 |  | Mud | 400.75 | 400.75 | Thermocouple | 121.5104 | °C
Athabasca Oil Corporation | Leismer | 10935 | 2017-07-01 | OBS | 120/12-27-078-10W4/0 | L3P5 H | L3Pair5 | 20.47 |  | Mud | 400.75 | 400.75 | Thermocouple | 122.0396 | °C
Athabasca Oil Corporation | Leismer | 10935 | 2017-08-01 | OBS | 120/12-27-078-10W4/0 | L3P5 H | L3Pair5 | 20.47 |  | Mud | 400.75 | 400.75 | Thermocouple | 122.3146 | °C
Athabasca Oil Corporation | Leismer | 10935 | 2017-09-01 | OBS | 120/12-27-078-10W4/0 | L3P5 H | L3Pair5 | 20.47 |  | Mud | 400.75 | 400.75 | Thermocouple | 122.6458 | °C
Athabasca Oil Corporation | Leismer | 10935 | 2017-10-01 | OBS | 120/12-27-078-10W4/0 | L3P5 H | L3Pair5 | 20.47 |  | Mud | 400.75 | 400.75 | Thermocouple | 123.3375 | °C
Athabasca Oil Corporation | Leismer | 10935 | 2017-11-01 | OBS | 120/12-27-078-10W4/0 | L3P5 H | L3Pair5 | 20.47 |  | Mud | 400.75 | 400.75 | Thermocouple | 124.4708 | °C
Athabasca Oil Corporation | Leismer | 10935 | 2017-12-01 | OBS | 120/12-27-078-10W4/0 | L3P5 H | L3Pair5 | 20.47 |  | Mud | 400.75 | 400.75 | Thermocouple | 125.0198 | °C
Athabasca Oil Corporation | Leismer | 10935 | 2018-01-01 | OBS | 120/12-27-078-10W4/0 | L3P5 H | L3Pair5 | 20.47 |  | Mud | 400.75 | 400.75 | Thermocouple | 124.5635 | °C
Athabasca Oil Corporation | Leismer | 10935 | 2018-02-01 | OBS | 120/12-27-078-10W4/0 | L3P5 H | L3Pair5 | 20.47 |  | Mud | 400.75 | 400.75 | Thermocouple | 124.599 | °C
Athabasca Oil Corporation | Leismer | 10935 | 2018-03-01 | OBS | 120/12-27-078-10W4/0 | L3P5 H | L3Pair5 | 20.47 |  | Mud | 400.75 | 400.75 | Thermocouple | 125.3 | °C
Athabasca Oil Corporation | Leismer | 10935 | 2017-02-01 | OBS | 120/12-27-078-10W4/0 | L3P5 H | L3Pair5 | 20.47 |  | Mud | 398.75 | 398.75 | Thermocouple | 113.9285 | °C
Athabasca Oil Corporation | Leismer | 10935 | 2017-03-01 | OBS | 120/12-27-078-10W4/0 | L3P5 H | L3Pair5 | 20.47 |  | Mud | 398.75 | 398.75 | Thermocouple | 114.5958 | °C
Athabasca Oil Corporation | Leismer | 10935 | 2017-04-01 | OBS | 120/12-27-078-10W4/0 | L3P5 H | L3Pair5 | 20.47 |  | Mud | 398.75 | 398.75 | Thermocouple | 115.6792 | °C
Athabasca Oil Corporation | Leismer | 10935 | 2017-05-01 | OBS | 120/12-27-078-10W4/0 | L3P5 H | L3Pair5 | 20.47 |  | Mud | 398.75 | 398.75 | Thermocouple | 116.425 | °C
Athabasca Oil Corporation | Leismer | 10935 | 2017-06-01 | OBS | 120/12-27-078-10W4/0 | L3P5 H | L3Pair5 | 20.47 |  | Mud | 398.75 | 398.75 | Thermocouple | 117.3458 | °C
Athabasca Oil Corporation | Leismer | 10935 | 2017-07-01 | OBS | 120/12-27-078-10W4/0 | L3P5 H | L3Pair5 | 20.47 |  | Mud | 398.75 | 398.75 | Thermocouple | 117.9458 | °C
Athabasca Oil Corporation | Leismer | 10935 | 2017-08-01 | OBS | 120/12-27-078-10W4/0 | L3P5 H | L3Pair5 | 20.47 |  | Mud | 398.75 | 398.75 | Thermocouple | 118.2188 | °C
Athabasca Oil Corporation | Leismer | 10935 | 2017-09-01 | OBS | 120/12-27-078-10W4/0 | L3P5 H | L3Pair5 | 20.47 |  | Mud | 398.75 | 398.75 | Thermocouple | 118.5042 | °C
Athabasca Oil Corporation | Leismer | 10935 | 2017-10-01 | OBS | 120/12-27-078-10W4/0 | L3P5 H | L3Pair5 | 20.47 |  | Mud | 398.75 | 398.75 | Thermocouple | 119.3188 | °C
Athabasca Oil Corporation | Leismer | 10935 | 2017-11-01 | OBS | 120/12-27-078-10W4/0 | L3P5 H | L3Pair5 | 20.47 |  | Mud | 398.75 | 398.75 | Thermocouple | 120.4125 | °C
Athabasca Oil Corporation | Leismer | 10935 | 2017-12-01 | OBS | 120/12-27-078-10W4/0 | L3P5 H | L3Pair5 | 20.47 |  | Mud | 398.75 | 398.75 | Thermocouple | 120.949 | °C
Athabasca Oil Corporation | Leismer | 10935 | 2018-01-01 | OBS | 120/12-27-078-10W4/0 | L3P5 H | L3Pair5 | 20.47 |  | Mud | 398.75 | 398.75 | Thermocouple | 120.5604 | °C
Athabasca Oil Corporation | Leismer | 10935 | 2018-02-01 | OBS | 120/12-27-078-10W4/0 | L3P5 H | L3Pair5 | 20.47 |  | Mud | 398.75 | 398.75 | Thermocouple | 120.7073 | °C
Athabasca Oil Corporation | Leismer | 10935 | 2018-03-01 | OBS | 120/12-27-078-10W4/0 | L3P5 H | L3Pair5 | 20.47 |  | Mud | 398.75 | 398.75 | Thermocouple | 121.4 | °C
Athabasca Oil Corporation | Leismer | 10935 | 2017-02-01 | OBS | 120/12-27-078-10W4/0 | L3P5 H | L3Pair5 | 20.47 |  | Bottom Water | 437.5 | 437.5 | Piezometer | 3068.4692 | kPag
Athabasca Oil Corporation | Leismer | 10935 | 2017-03-01 | OBS | 120/12-27-078-10W4/0 | L3P5 H | L3Pair5 | 20.47 |  | Bottom Water | 437.5 | 437.5 | Piezometer | 3068.7562 | kPag
Athabasca Oil Corporation | Leismer | 10935 | 2017-04-01 | OBS | 120/12-27-078-10W4/0 | L3P5 H | L3Pair5 | 20.47 |  | Bottom Water | 437.5 | 437.5 | Piezometer | 3067.0333 | kPag
Athabasca Oil Corporation | Leismer | 10935 | 2017-05-01 | OBS | 120/12-27-078-10W4/0 | L3P5 H | L3Pair5 | 20.47 |  | Bottom Water | 437.5 | 437.5 | Piezometer | 3072.098 | kPag
Athabasca Oil Corporation | Leismer | 10935 | 2017-06-01 | OBS | 120/12-27-078-10W4/0 | L3P5 H | L3Pair5 | 20.47 |  | Bottom Water | 437.5 | 437.5 | Piezometer | 3070.5938 | kPag
Athabasca Oil Corporation | Leismer | 10935 | 2017-07-01 | OBS | 120/12-27-078-10W4/0 | L3P5 H | L3Pair5 | 20.47 |  | Bottom Water | 437.5 | 437.5 | Piezometer | 3061.0584 | kPag
Athabasca Oil Corporation | Leismer | 10935 | 2017-08-01 | OBS | 120/12-27-078-10W4/0 | L3P5 H | L3Pair5 | 20.47 |  | Bottom Water | 437.5 | 437.5 | Piezometer | 3046.075 | kPag
Athabasca Oil Corporation | Leismer | 10935 | 2017-09-01 | OBS | 120/12-27-078-10W4/0 | L3P5 H | L3Pair5 | 20.47 |  | Bottom Water | 437.5 | 437.5 | Piezometer | 3029.2042 | kPag
Athabasca Oil Corporation | Leismer | 10935 | 2017-10-01 | OBS | 120/12-27-078-10W4/0 | L3P5 H | L3Pair5 | 20.47 |  | Bottom Water | 437.5 | 437.5 | Piezometer | 3022.5709 | kPag
Athabasca Oil Corporation | Leismer | 10935 | 2017-11-01 | OBS | 120/12-27-078-10W4/0 | L3P5 H | L3Pair5 | 20.47 |  | Bottom Water | 437.5 | 437.5 | Piezometer | 3004.55 | kPag
Athabasca Oil Corporation | Leismer | 10935 | 2017-12-01 | OBS | 120/12-27-078-10W4/0 | L3P5 H | L3Pair5 | 20.47 |  | Bottom Water | 437.5 | 437.5 | Piezometer | 2988.8834 | kPag
Athabasca Oil Corporation | Leismer | 10935 | 2018-01-01 | OBS | 120/12-27-078-10W4/0 | L3P5 H | L3Pair5 | 20.47 |  | Bottom Water | 437.5 | 437.5 | Piezometer | 2991.125 | kPag
Athabasca Oil Corporation | Leismer | 10935 | 2018-02-01 | OBS | 120/12-27-078-10W4/0 | L3P5 H | L3Pair5 | 20.47 |  | Bottom Water | 437.5 | 437.5 | Piezometer | 2981.2907 | kPag
Athabasca Oil Corporation | Leismer | 10935 | 2018-03-01 | OBS | 120/12-27-078-10W4/0 | L3P5 H | L3Pair5 | 20.47 |  | Bottom Water | 437.5 | 437.5 | Piezometer | 2988 | kPag
Athabasca Oil Corporation | Leismer | 10935 | 2017-02-01 | OBS | 120/12-27-078-10W4/0 | L3P5 H | L3Pair5 | 20.47 |  | Bitumen | 423.75 | 423.75 | Piezometer | 6553.5 | kPag
Athabasca Oil Corporation | Leismer | 10935 | 2017-03-01 | OBS | 120/12-27-078-10W4/0 | L3P5 H | L3Pair5 | 20.47 |  | Bitumen | 423.75 | 423.75 | Piezometer | 6553.5 | kPag
Athabasca Oil Corporation | Leismer | 10935 | 2017-04-01 | OBS | 120/12-27-078-10W4/0 | L3P5 H | L3Pair5 | 20.47 |  | Bitumen | 423.75 | 423.75 | Piezometer | 6552.9167 | kPag
Athabasca Oil Corporation | Leismer | 10935 | 2017-05-01 | OBS | 120/12-27-078-10W4/0 | L3P5 H | L3Pair5 | 20.47 |  | Bitumen | 423.75 | 423.75 | Piezometer | 6518.6334 | kPag
Athabasca Oil Corporation | Leismer | 10935 | 2017-06-01 | OBS | 120/12-27-078-10W4/0 | L3P5 H | L3Pair5 | 20.47 |  | Bitumen | 423.75 | 423.75 | Piezometer | 6402.9333 | kPag
Athabasca Oil Corporation | Leismer | 10935 | 2017-07-01 | OBS | 120/12-27-078-10W4/0 | L3P5 H | L3Pair5 | 20.47 |  | Bitumen | 423.75 | 423.75 | Piezometer | 6288.9041 | kPag
Athabasca Oil Corporation | Leismer | 10935 | 2017-08-01 | OBS | 120/12-27-078-10W4/0 | L3P5 H | L3Pair5 | 20.47 |  | Bitumen | 423.75 | 423.75 | Piezometer | 6408.1001 | kPag
Athabasca Oil Corporation | Leismer | 10935 | 2017-09-01 | OBS | 120/12-27-078-10W4/0 | L3P5 H | L3Pair5 | 20.47 |  | Bitumen | 423.75 | 423.75 | Piezometer | 6514.3876 | kPag
Athabasca Oil Corporation | Leismer | 10935 | 2017-10-01 | OBS | 120/12-27-078-10W4/0 | L3P5 H | L3Pair5 | 20.47 |  | Bitumen | 423.75 | 423.75 | Piezometer | 6553.5 | kPag
Athabasca Oil Corporation | Leismer | 10935 | 2017-11-01 | OBS | 120/12-27-078-10W4/0 | L3P5 H | L3Pair5 | 20.47 |  | Bitumen | 423.75 | 423.75 | Piezometer | 6553.5 | kPag
Athabasca Oil Corporation | Leismer | 10935 | 2017-12-01 | OBS | 120/12-27-078-10W4/0 | L3P5 H | L3Pair5 | 20.47 |  | Bitumen | 423.75 | 423.75 | Piezometer | 6553.5 | kPag
Athabasca Oil Corporation | Leismer | 10935 | 2018-01-01 | OBS | 120/12-27-078-10W4/0 | L3P5 H | L3Pair5 | 20.47 |  | Bitumen | 423.75 | 423.75 | Piezometer | 6553.5 | kPag
Athabasca Oil Corporation | Leismer | 10935 | 2018-02-01 | OBS | 120/12-27-078-10W4/0 | L3P5 H | L3Pair5 | 20.47 |  | Bitumen | 423.75 | 423.75 | Piezometer | 6553.5 | kPag
Athabasca Oil Corporation | Leismer | 10935 | 2018-03-01 | OBS | 120/12-27-078-10W4/0 | L3P5 H | L3Pair5 | 20.47 |  | Bitumen | 423.75 | 423.75 | Piezometer | 6553.5 | kPag
Athabasca Oil Corporation | Leismer | 10935 | 2017-02-01 | OBS | 120/12-27-078-10W4/0 | L3P5 H | L3Pair5 | 20.47 |  | Bitumen | 423.75 | 423.75 | Piezometer | 6553.5 | kPag
Athabasca Oil Corporation | Leismer | 10935 | 2017-03-01 | OBS | 120/12-27-078-10W4/0 | L3P5 H | L3Pair5 | 20.47 |  | Bitumen | 423.75 | 423.75 | Piezometer | 6553.5 | kPag
Athabasca Oil Corporation | Leismer | 10935 | 2017-04-01 | OBS | 120/12-27-078-10W4/0 | L3P5 H | L3Pair5 | 20.47 |  | Bitumen | 423.75 | 423.75 | Piezometer | 6553.5 | kPag
Athabasca Oil Corporation | Leismer | 10935 | 2017-05-01 | OBS | 120/12-27-078-10W4/0 | L3P5 H | L3Pair5 | 20.47 |  | Bitumen | 423.75 | 423.75 | Piezometer | 6553.5 | kPag
Athabasca Oil Corporation | Leismer | 10935 | 2017-06-01 | OBS | 120/12-27-078-10W4/0 | L3P5 H | L3Pair5 | 20.47 |  | Bitumen | 423.75 | 423.75 | Piezometer | 6553.5 | kPag
Athabasca Oil Corporation | Leismer | 10935 | 2017-07-01 | OBS | 120/12-27-078-10W4/0 | L3P5 H | L3Pair5 | 20.47 |  | Bitumen | 423.75 | 423.75 | Piezometer | 6540.375 | kPag
Athabasca Oil Corporation | Leismer | 10935 | 2017-08-01 | OBS | 120/12-27-078-10W4/0 | L3P5 H | L3Pair5 | 20.47 |  | Bitumen | 423.75 | 423.75 | Piezometer | 6527.8208 | kPag
Athabasca Oil Corporation | Leismer | 10935 | 2017-09-01 | OBS | 120/12-27-078-10W4/0 | L3P5 H | L3Pair5 | 20.47 |  | Bitumen | 423.75 | 423.75 | Piezometer | 6553.5 | kPag
Athabasca Oil Corporation | Leismer | 10935 | 2017-10-01 | OBS | 120/12-27-078-10W4/0 | L3P5 H | L3Pair5 | 20.47 |  | Bitumen | 423.75 | 423.75 | Piezometer | 6553.5 | kPag
Athabasca Oil Corporation | Leismer | 10935 | 2017-11-01 | OBS | 120/12-27-078-10W4/0 | L3P5 H | L3Pair5 | 20.47 |  | Bitumen | 423.75 | 423.75 | Piezometer | 6553.5 | kPag
Athabasca Oil Corporation | Leismer | 10935 | 2017-12-01 | OBS | 120/12-27-078-10W4/0 | L3P5 H | L3Pair5 | 20.47 |  | Bitumen | 423.75 | 423.75 | Piezometer | 6553.5 | kPag
Athabasca Oil Corporation | Leismer | 10935 | 2018-01-01 | OBS | 120/12-27-078-10W4/0 | L3P5 H | L3Pair5 | 20.47 |  | Bitumen | 423.75 | 423.75 | Piezometer | 6553.5 | kPag
Athabasca Oil Corporation | Leismer | 10935 | 2018-02-01 | OBS | 120/12-27-078-10W4/0 | L3P5 H | L3Pair5 | 20.47 |  | Bitumen | 423.75 | 423.75 | Piezometer | 6553.5 | kPag
Athabasca Oil Corporation | Leismer | 10935 | 2018-03-01 | OBS | 120/12-27-078-10W4/0 | L3P5 H | L3Pair5 | 20.47 |  | Bitumen | 423.75 | 423.75 | Piezometer | 6553.5 | kPag
Athabasca Oil Corporation | Leismer | 10935 | 2017-02-01 | OBS | 120/12-27-078-10W4/0 | L3P5 H | L3Pair5 | 20.47 |  | Lean Zone | 410 | 410 | Piezometer | 6553.5 | kPag
Athabasca Oil Corporation | Leismer | 10935 | 2017-03-01 | OBS | 120/12-27-078-10W4/0 | L3P5 H | L3Pair5 | 20.47 |  | Lean Zone | 410 | 410 | Piezometer | 6553.5 | kPag
Athabasca Oil Corporation | Leismer | 10935 | 2017-04-01 | OBS | 120/12-27-078-10W4/0 | L3P5 H | L3Pair5 | 20.47 |  | Lean Zone | 410 | 410 | Piezometer | 6553.5 | kPag
Athabasca Oil Corporation | Leismer | 10935 | 2017-05-01 | OBS | 120/12-27-078-10W4/0 | L3P5 H | L3Pair5 | 20.47 |  | Lean Zone | 410 | 410 | Piezometer | 6481.2583 | kPag
Athabasca Oil Corporation | Leismer | 10935 | 2017-06-01 | OBS | 120/12-27-078-10W4/0 | L3P5 H | L3Pair5 | 20.47 |  | Lean Zone | 410 | 410 | Piezometer | 6514.2 | kPag
Athabasca Oil Corporation | Leismer | 10935 | 2017-07-01 | OBS | 120/12-27-078-10W4/0 | L3P5 H | L3Pair5 | 20.47 |  | Lean Zone | 410 | 410 | Piezometer | 6466.1874 | kPag
Athabasca Oil Corporation | Leismer | 10935 | 2017-08-01 | OBS | 120/12-27-078-10W4/0 | L3P5 H | L3Pair5 | 20.47 |  | Lean Zone | 410 | 410 | Piezometer | 6553.5 | kPag
Athabasca Oil Corporation | Leismer | 10935 | 2017-09-01 | OBS | 120/12-27-078-10W4/0 | L3P5 H | L3Pair5 | 20.47 |  | Lean Zone | 410 | 410 | Piezometer | 6491.3332 | kPag
Athabasca Oil Corporation | Leismer | 10935 | 2017-10-01 | OBS | 120/12-27-078-10W4/0 | L3P5 H | L3Pair5 | 20.47 |  | Lean Zone | 410 | 410 | Piezometer | 6553.5 | kPag
Athabasca Oil Corporation | Leismer | 10935 | 2017-11-01 | OBS | 120/12-27-078-10W4/0 | L3P5 H | L3Pair5 | 20.47 |  | Lean Zone | 410 | 410 | Piezometer | 6553.5 | kPag
Athabasca Oil Corporation | Leismer | 10935 | 2017-12-01 | OBS | 120/12-27-078-10W4/0 | L3P5 H | L3Pair5 | 20.47 |  | Lean Zone | 410 | 410 | Piezometer | 6553.5 | kPag
Athabasca Oil Corporation | Leismer | 10935 | 2018-01-01 | OBS | 120/12-27-078-10W4/0 | L3P5 H | L3Pair5 | 20.47 |  | Lean Zone | 410 | 410 | Piezometer | 6553.5 | kPag
Athabasca Oil Corporation | Leismer | 10935 | 2018-02-01 | OBS | 120/12-27-078-10W4/0 | L3P5 H | L3Pair5 | 20.47 |  | Lean Zone | 410 | 410 | Piezometer | 6553.5 | kPag
Athabasca Oil Corporation | Leismer | 10935 | 2018-03-01 | OBS | 120/12-27-078-10W4/0 | L3P5 H | L3Pair5 | 20.47 |  | Lean Zone | 410 | 410 | Piezometer | 6553.5 | kPag
Athabasca Oil Corporation | Leismer | 10935 | 2017-02-01 | OBS | 102/13-27-078-10W4/0 | L3P5 M | L3Pair5 | 10.32 |  | Bottom Water | 438 | 438 | Thermocouple | 103.9639 | °C
Athabasca Oil Corporation | Leismer | 10935 | 2017-03-01 | OBS | 102/13-27-078-10W4/0 | L3P5 M | L3Pair5 | 10.32 |  | Bottom Water | 438 | 438 | Thermocouple | 105.1208 | °C
Athabasca Oil Corporation | Leismer | 10935 | 2017-04-01 | OBS | 102/13-27-078-10W4/0 | L3P5 M | L3Pair5 | 10.32 |  | Bottom Water | 438 | 438 | Thermocouple | 106.875 | °C
Athabasca Oil Corporation | Leismer | 10935 | 2017-05-01 | OBS | 102/13-27-078-10W4/0 | L3P5 M | L3Pair5 | 10.32 |  | Bottom Water | 438 | 438 | Thermocouple | 108.725 | °C
Athabasca Oil Corporation | Leismer | 10935 | 2017-06-01 | OBS | 102/13-27-078-10W4/0 | L3P5 M | L3Pair5 | 10.32 |  | Bottom Water | 438 | 438 | Thermocouple | 109.9354 | °C
Athabasca Oil Corporation | Leismer | 10935 | 2017-07-01 | OBS | 102/13-27-078-10W4/0 | L3P5 M | L3Pair5 | 10.32 |  | Bottom Water | 438 | 438 | Thermocouple | 115.2979 | °C
Athabasca Oil Corporation | Leismer | 10935 | 2017-08-01 | OBS | 102/13-27-078-10W4/0 | L3P5 M | L3Pair5 | 10.32 |  | Bottom Water | 438 | 438 | Thermocouple | 114.1646 | °C
Athabasca Oil Corporation | Leismer | 10935 | 2017-09-01 | OBS | 102/13-27-078-10W4/0 | L3P5 M | L3Pair5 | 10.32 |  | Bottom Water | 438 | 438 | Thermocouple | 113.1542 | °C
Athabasca Oil Corporation | Leismer | 10935 | 2017-10-01 | OBS | 102/13-27-078-10W4/0 | L3P5 M | L3Pair5 | 10.32 |  | Bottom Water | 438 | 438 | Thermocouple | 117.0958 | °C
Athabasca Oil Corporation | Leismer | 10935 | 2017-11-01 | OBS | 102/13-27-078-10W4/0 | L3P5 M | L3Pair5 | 10.32 |  | Bottom Water | 438 | 438 | Thermocouple | 114.9333 | °C
Athabasca Oil Corporation | Leismer | 10935 | 2017-12-01 | OBS | 102/13-27-078-10W4/0 | L3P5 M | L3Pair5 | 10.32 |  | Bottom Water | 438 | 438 | Thermocouple | 114.875 | °C
Athabasca Oil Corporation | Leismer | 10935 | 2018-01-01 | OBS | 102/13-27-078-10W4/0 | L3P5 M | L3Pair5 | 10.32 |  | Bottom Water | 438 | 438 | Thermocouple | 115.4292 | °C
Athabasca Oil Corporation | Leismer | 10935 | 2018-02-01 | OBS | 102/13-27-078-10W4/0 | L3P5 M | L3Pair5 | 10.32 |  | Bottom Water | 438 | 438 | Thermocouple | 115.9 | °C
Athabasca Oil Corporation | Leismer | 10935 | 2018-03-01 | OBS | 102/13-27-078-10W4/0 | L3P5 M | L3Pair5 | 10.32 |  | Bottom Water | 438 | 438 | Thermocouple | 116.8 | °C
Athabasca Oil Corporation | Leismer | 10935 | 2017-02-01 | OBS | 102/13-27-078-10W4/0 | L3P5 M | L3Pair5 | 10.32 |  | Bottom Water | 436 | 436 | Thermocouple | 108.2118 | °C
Athabasca Oil Corporation | Leismer | 10935 | 2017-03-01 | OBS | 102/13-27-078-10W4/0 | L3P5 M | L3Pair5 | 10.32 |  | Bottom Water | 436 | 436 | Thermocouple | 109.7937 | °C
Athabasca Oil Corporation | Leismer | 10935 | 2017-04-01 | OBS | 102/13-27-078-10W4/0 | L3P5 M | L3Pair5 | 10.32 |  | Bottom Water | 436 | 436 | Thermocouple | 111.9542 | °C
Athabasca Oil Corporation | Leismer | 10935 | 2017-05-01 | OBS | 102/13-27-078-10W4/0 | L3P5 M | L3Pair5 | 10.32 |  | Bottom Water | 436 | 436 | Thermocouple | 114.425 | °C
Athabasca Oil Corporation | Leismer | 10935 | 2017-06-01 | OBS | 102/13-27-078-10W4/0 | L3P5 M | L3Pair5 | 10.32 |  | Bottom Water | 436 | 436 | Thermocouple | 116.0563 | °C
Athabasca Oil Corporation | Leismer | 10935 | 2017-07-01 | OBS | 102/13-27-078-10W4/0 | L3P5 M | L3Pair5 | 10.32 |  | Bottom Water | 436 | 436 | Thermocouple | 120.0021 | °C
Athabasca Oil Corporation | Leismer | 10935 | 2017-08-01 | OBS | 102/13-27-078-10W4/0 | L3P5 M | L3Pair5 | 10.32 |  | Bottom Water | 436 | 436 | Thermocouple | 120.4021 | °C
Athabasca Oil Corporation | Leismer | 10935 | 2017-09-01 | OBS | 102/13-27-078-10W4/0 | L3P5 M | L3Pair5 | 10.32 |  | Bottom Water | 436 | 436 | Thermocouple | 120.2187 | °C
Athabasca Oil Corporation | Leismer | 10935 | 2017-10-01 | OBS | 102/13-27-078-10W4/0 | L3P5 M | L3Pair5 | 10.32 |  | Bottom Water | 436 | 436 | Thermocouple | 124.5312 | °C
Athabasca Oil Corporation | Leismer | 10935 | 2017-11-01 | OBS | 102/13-27-078-10W4/0 | L3P5 M | L3Pair5 | 10.32 |  | Bottom Water | 436 | 436 | Thermocouple | 123.8688 | °C
Athabasca Oil Corporation | Leismer | 10935 | 2017-12-01 | OBS | 102/13-27-078-10W4/0 | L3P5 M | L3Pair5 | 10.32 |  | Bottom Water | 436 | 436 | Thermocouple | 123.7219 | °C
Athabasca Oil Corporation | Leismer | 10935 | 2018-01-01 | OBS | 102/13-27-078-10W4/0 | L3P5 M | L3Pair5 | 10.32 |  | Bottom Water | 436 | 436 | Thermocouple | 123.8875 | °C
Athabasca Oil Corporation | Leismer | 10935 | 2018-02-01 | OBS | 102/13-27-078-10W4/0 | L3P5 M | L3Pair5 | 10.32 |  | Bottom Water | 436 | 436 | Thermocouple | 124.7 | °C
Athabasca Oil Corporation | Leismer | 10935 | 2018-03-01 | OBS | 102/13-27-078-10W4/0 | L3P5 M | L3Pair5 | 10.32 |  | Bottom Water | 436 | 436 | Thermocouple | 125.7 | °C
Athabasca Oil Corporation | Leismer | 10935 | 2017-02-01 | OBS | 102/13-27-078-10W4/0 | L3P5 M | L3Pair5 | 10.32 |  | Bottom Water | 434 | 434 | Thermocouple | 115.6275 | °C
Athabasca Oil Corporation | Leismer | 10935 | 2017-03-01 | OBS | 102/13-27-078-10W4/0 | L3P5 M | L3Pair5 | 10.32 |  | Bottom Water | 434 | 434 | Thermocouple | 117.8177 | °C
Athabasca Oil Corporation | Leismer | 10935 | 2017-04-01 | OBS | 102/13-27-078-10W4/0 | L3P5 M | L3Pair5 | 10.32 |  | Bottom Water | 434 | 434 | Thermocouple | 120.4917 | °C
Athabasca Oil Corporation | Leismer | 10935 | 2017-05-01 | OBS | 102/13-27-078-10W4/0 | L3P5 M | L3Pair5 | 10.32 |  | Bottom Water | 434 | 434 | Thermocouple | 123.2646 | °C
Athabasca Oil Corporation | Leismer | 10935 | 2017-06-01 | OBS | 102/13-27-078-10W4/0 | L3P5 M | L3Pair5 | 10.32 |  | Bottom Water | 434 | 434 | Thermocouple | 125.2667 | °C
Athabasca Oil Corporation | Leismer | 10935 | 2017-07-01 | OBS | 102/13-27-078-10W4/0 | L3P5 M | L3Pair5 | 10.32 |  | Bottom Water | 434 | 434 | Thermocouple | 129.2604 | °C
Athabasca Oil Corporation | Leismer | 10935 | 2017-08-01 | OBS | 102/13-27-078-10W4/0 | L3P5 M | L3Pair5 | 10.32 |  | Bottom Water | 434 | 434 | Thermocouple | 130.1438 | °C
Athabasca Oil Corporation | Leismer | 10935 | 2017-09-01 | OBS | 102/13-27-078-10W4/0 | L3P5 M | L3Pair5 | 10.32 |  | Bottom Water | 434 | 434 | Thermocouple | 130.4313 | °C
Athabasca Oil Corporation | Leismer | 10935 | 2017-10-01 | OBS | 102/13-27-078-10W4/0 | L3P5 M | L3Pair5 | 10.32 |  | Bottom Water | 434 | 434 | Thermocouple | 133.9563 | °C
Athabasca Oil Corporation | Leismer | 10935 | 2017-11-01 | OBS | 102/13-27-078-10W4/0 | L3P5 M | L3Pair5 | 10.32 |  | Bottom Water | 434 | 434 | Thermocouple | 133.9563 | °C
Athabasca Oil Corporation | Leismer | 10935 | 2017-12-01 | OBS | 102/13-27-078-10W4/0 | L3P5 M | L3Pair5 | 10.32 |  | Bottom Water | 434 | 434 | Thermocouple | 134.7573 | °C
Athabasca Oil Corporation | Leismer | 10935 | 2018-01-01 | OBS | 102/13-27-078-10W4/0 | L3P5 M | L3Pair5 | 10.32 |  | Bottom Water | 434 | 434 | Thermocouple | 135.3542 | °C
Athabasca Oil Corporation | Leismer | 10935 | 2018-02-01 | OBS | 102/13-27-078-10W4/0 | L3P5 M | L3Pair5 | 10.32 |  | Bottom Water | 434 | 434 | Thermocouple | 136.4 | °C
Athabasca Oil Corporation | Leismer | 10935 | 2018-03-01 | OBS | 102/13-27-078-10W4/0 | L3P5 M | L3Pair5 | 10.32 |  | Bottom Water | 434 | 434 | Thermocouple | 137.7 | °C
Athabasca Oil Corporation | Leismer | 10935 | 2017-02-01 | OBS | 102/13-27-078-10W4/0 | L3P5 M | L3Pair5 | 10.32 |  | Bitumen | 432 | 432 | Thermocouple | 124.2514 | °C
Athabasca Oil Corporation | Leismer | 10935 | 2017-03-01 | OBS | 102/13-27-078-10W4/0 | L3P5 M | L3Pair5 | 10.32 |  | Bitumen | 432 | 432 | Thermocouple | 126.6927 | °C
Athabasca Oil Corporation | Leismer | 10935 | 2017-04-01 | OBS | 102/13-27-078-10W4/0 | L3P5 M | L3Pair5 | 10.32 |  | Bitumen | 432 | 432 | Thermocouple | 130.075 | °C
Athabasca Oil Corporation | Leismer | 10935 | 2017-05-01 | OBS | 102/13-27-078-10W4/0 | L3P5 M | L3Pair5 | 10.32 |  | Bitumen | 432 | 432 | Thermocouple | 133.8 | °C
Athabasca Oil Corporation | Leismer | 10935 | 2017-06-01 | OBS | 102/13-27-078-10W4/0 | L3P5 M | L3Pair5 | 10.32 |  | Bitumen | 432 | 432 | Thermocouple | 135.6833 | °C
Athabasca Oil Corporation | Leismer | 10935 | 2017-07-01 | OBS | 102/13-27-078-10W4/0 | L3P5 M | L3Pair5 | 10.32 |  | Bitumen | 432 | 432 | Thermocouple | 141.3354 | °C
Athabasca Oil Corporation | Leismer | 10935 | 2017-08-01 | OBS | 102/13-27-078-10W4/0 | L3P5 M | L3Pair5 | 10.32 |  | Bitumen | 432 | 432 | Thermocouple | 141.7292 | °C
Athabasca Oil Corporation | Leismer | 10935 | 2017-09-01 | OBS | 102/13-27-078-10W4/0 | L3P5 M | L3Pair5 | 10.32 |  | Bitumen | 432 | 432 | Thermocouple | 140.9104 | °C
Athabasca Oil Corporation | Leismer | 10935 | 2017-10-01 | OBS | 102/13-27-078-10W4/0 | L3P5 M | L3Pair5 | 10.32 |  | Bitumen | 432 | 432 | Thermocouple | 145.4167 | °C
Athabasca Oil Corporation | Leismer | 10935 | 2017-11-01 | OBS | 102/13-27-078-10W4/0 | L3P5 M | L3Pair5 | 10.32 |  | Bitumen | 432 | 432 | Thermocouple | 146.4 | °C
Athabasca Oil Corporation | Leismer | 10935 | 2017-12-01 | OBS | 102/13-27-078-10W4/0 | L3P5 M | L3Pair5 | 10.32 |  | Bitumen | 432 | 432 | Thermocouple | 147.15 | °C
Athabasca Oil Corporation | Leismer | 10935 | 2018-01-01 | OBS | 102/13-27-078-10W4/0 | L3P5 M | L3Pair5 | 10.32 |  | Bitumen | 432 | 432 | Thermocouple | 146.4521 | °C
Athabasca Oil Corporation | Leismer | 10935 | 2018-02-01 | OBS | 102/13-27-078-10W4/0 | L3P5 M | L3Pair5 | 10.32 |  | Bitumen | 432 | 432 | Thermocouple | 147.7 | °C
Athabasca Oil Corporation | Leismer | 10935 | 2018-03-01 | OBS | 102/13-27-078-10W4/0 | L3P5 M | L3Pair5 | 10.32 |  | Bitumen | 432 | 432 | Thermocouple | 149.2 | °C
Athabasca Oil Corporation | Leismer | 10935 | 2017-02-01 | OBS | 102/13-27-078-10W4/0 | L3P5 M | L3Pair5 | 10.32 |  | Bitumen | 430.75 | 430.75 | Thermocouple | 131.8098 | °C
Athabasca Oil Corporation | Leismer | 10935 | 2017-03-01 | OBS | 102/13-27-078-10W4/0 | L3P5 M | L3Pair5 | 10.32 |  | Bitumen | 430.75 | 430.75 | Thermocouple | 134.4635 | °C
Athabasca Oil Corporation | Leismer | 10935 | 2017-04-01 | OBS | 102/13-27-078-10W4/0 | L3P5 M | L3Pair5 | 10.32 |  | Bitumen | 430.75 | 430.75 | Thermocouple | 137.6646 | °C
Athabasca Oil Corporation | Leismer | 10935 | 2017-05-01 | OBS | 102/13-27-078-10W4/0 | L3P5 M | L3Pair5 | 10.32 |  | Bitumen | 430.75 | 430.75 | Thermocouple | 140.3563 | °C
Athabasca Oil Corporation | Leismer | 10935 | 2017-06-01 | OBS | 102/13-27-078-10W4/0 | L3P5 M | L3Pair5 | 10.32 |  | Bitumen | 430.75 | 430.75 | Thermocouple | 142.7875 | °C
Athabasca Oil Corporation | Leismer | 10935 | 2017-07-01 | OBS | 102/13-27-078-10W4/0 | L3P5 M | L3Pair5 | 10.32 |  | Bitumen | 430.75 | 430.75 | Thermocouple | 145.2 | °C
Athabasca Oil Corporation | Leismer | 10935 | 2017-08-01 | OBS | 102/13-27-078-10W4/0 | L3P5 M | L3Pair5 | 10.32 |  | Bitumen | 430.75 | 430.75 | Thermocouple | 147.4438 | °C
Athabasca Oil Corporation | Leismer | 10935 | 2017-09-01 | OBS | 102/13-27-078-10W4/0 | L3P5 M | L3Pair5 | 10.32 |  | Bitumen | 430.75 | 430.75 | Thermocouple | 149.0833 | °C
Athabasca Oil Corporation | Leismer | 10935 | 2017-10-01 | OBS | 102/13-27-078-10W4/0 | L3P5 M | L3Pair5 | 10.32 |  | Bitumen | 430.75 | 430.75 | Thermocouple | 151.0396 | °C
Athabasca Oil Corporation | Leismer | 10935 | 2017-11-01 | OBS | 102/13-27-078-10W4/0 | L3P5 M | L3Pair5 | 10.32 |  | Bitumen | 430.75 | 430.75 | Thermocouple | 152.2958 | °C
Athabasca Oil Corporation | Leismer | 10935 | 2017-12-01 | OBS | 102/13-27-078-10W4/0 | L3P5 M | L3Pair5 | 10.32 |  | Bitumen | 430.75 | 430.75 | Thermocouple | 153.725 | °C
Athabasca Oil Corporation | Leismer | 10935 | 2018-01-01 | OBS | 102/13-27-078-10W4/0 | L3P5 M | L3Pair5 | 10.32 |  | Bitumen | 430.75 | 430.75 | Thermocouple | 154.924 | °C
Athabasca Oil Corporation | Leismer | 10935 | 2018-02-01 | OBS | 102/13-27-078-10W4/0 | L3P5 M | L3Pair5 | 10.32 |  | Bitumen | 430.75 | 430.75 | Thermocouple | 156.2 | °C
Athabasca Oil Corporation | Leismer | 10935 | 2018-03-01 | OBS | 102/13-27-078-10W4/0 | L3P5 M | L3Pair5 | 10.32 |  | Bitumen | 430.75 | 430.75 | Thermocouple | 157.9 | °C
Athabasca Oil Corporation | Leismer | 10935 | 2017-02-01 | OBS | 102/13-27-078-10W4/0 | L3P5 M | L3Pair5 | 10.32 |  | Bitumen | 429.5 | 429.5 | Thermocouple | 141.6181 | °C
Athabasca Oil Corporation | Leismer | 10935 | 2017-03-01 | OBS | 102/13-27-078-10W4/0 | L3P5 M | L3Pair5 | 10.32 |  | Bitumen | 429.5 | 429.5 | Thermocouple | 144.2375 | °C
Athabasca Oil Corporation | Leismer | 10935 | 2017-04-01 | OBS | 102/13-27-078-10W4/0 | L3P5 M | L3Pair5 | 10.32 |  | Bitumen | 429.5 | 429.5 | Thermocouple | 147.7167 | °C
Athabasca Oil Corporation | Leismer | 10935 | 2017-05-01 | OBS | 102/13-27-078-10W4/0 | L3P5 M | L3Pair5 | 10.32 |  | Bitumen | 429.5 | 429.5 | Thermocouple | 151.2854 | °C
Athabasca Oil Corporation | Leismer | 10935 | 2017-06-01 | OBS | 102/13-27-078-10W4/0 | L3P5 M | L3Pair5 | 10.32 |  | Bitumen | 429.5 | 429.5 | Thermocouple | 153.3021 | °C
Athabasca Oil Corporation | Leismer | 10935 | 2017-07-01 | OBS | 102/13-27-078-10W4/0 | L3P5 M | L3Pair5 | 10.32 |  | Bitumen | 429.5 | 429.5 | Thermocouple | 157.6083 | °C
Athabasca Oil Corporation | Leismer | 10935 | 2017-08-01 | OBS | 102/13-27-078-10W4/0 | L3P5 M | L3Pair5 | 10.32 |  | Bitumen | 429.5 | 429.5 | Thermocouple | 158.8042 | °C
Athabasca Oil Corporation | Leismer | 10935 | 2017-09-01 | OBS | 102/13-27-078-10W4/0 | L3P5 M | L3Pair5 | 10.32 |  | Bitumen | 429.5 | 429.5 | Thermocouple | 158.6313 | °C
Athabasca Oil Corporation | Leismer | 10935 | 2017-10-01 | OBS | 102/13-27-078-10W4/0 | L3P5 M | L3Pair5 | 10.32 |  | Bitumen | 429.5 | 429.5 | Thermocouple | 162.2083 | °C
Athabasca Oil Corporation | Leismer | 10935 | 2017-11-01 | OBS | 102/13-27-078-10W4/0 | L3P5 M | L3Pair5 | 10.32 |  | Bitumen | 429.5 | 429.5 | Thermocouple | 163.5688 | °C
Athabasca Oil Corporation | Leismer | 10935 | 2017-12-01 | OBS | 102/13-27-078-10W4/0 | L3P5 M | L3Pair5 | 10.32 |  | Bitumen | 429.5 | 429.5 | Thermocouple | 164.6448 | °C
Athabasca Oil Corporation | Leismer | 10935 | 2018-01-01 | OBS | 102/13-27-078-10W4/0 | L3P5 M | L3Pair5 | 10.32 |  | Bitumen | 429.5 | 429.5 | Thermocouple | 164.3552 | °C
Athabasca Oil Corporation | Leismer | 10935 | 2018-02-01 | OBS | 102/13-27-078-10W4/0 | L3P5 M | L3Pair5 | 10.32 |  | Bitumen | 429.5 | 429.5 | Thermocouple | 165.7 | °C
Athabasca Oil Corporation | Leismer | 10935 | 2018-03-01 | OBS | 102/13-27-078-10W4/0 | L3P5 M | L3Pair5 | 10.32 |  | Bitumen | 429.5 | 429.5 | Thermocouple | 167.3 | °C
Athabasca Oil Corporation | Leismer | 10935 | 2017-02-01 | OBS | 102/13-27-078-10W4/0 | L3P5 M | L3Pair5 | 10.32 |  | Bitumen | 428.25 | 428.25 | Thermocouple | 153.8514 | °C
Athabasca Oil Corporation | Leismer | 10935 | 2017-03-01 | OBS | 102/13-27-078-10W4/0 | L3P5 M | L3Pair5 | 10.32 |  | Bitumen | 428.25 | 428.25 | Thermocouple | 156.1646 | °C
Athabasca Oil Corporation | Leismer | 10935 | 2017-04-01 | OBS | 102/13-27-078-10W4/0 | L3P5 M | L3Pair5 | 10.32 |  | Bitumen | 428.25 | 428.25 | Thermocouple | 159.4083 | °C
Athabasca Oil Corporation | Leismer | 10935 | 2017-05-01 | OBS | 102/13-27-078-10W4/0 | L3P5 M | L3Pair5 | 10.32 |  | Bitumen | 428.25 | 428.25 | Thermocouple | 162.5771 | °C
Athabasca Oil Corporation | Leismer | 10935 | 2017-06-01 | OBS | 102/13-27-078-10W4/0 | L3P5 M | L3Pair5 | 10.32 |  | Bitumen | 428.25 | 428.25 | Thermocouple | 164.4875 | °C
Athabasca Oil Corporation | Leismer | 10935 | 2017-07-01 | OBS | 102/13-27-078-10W4/0 | L3P5 M | L3Pair5 | 10.32 |  | Bitumen | 428.25 | 428.25 | Thermocouple | 167.85 | °C
Athabasca Oil Corporation | Leismer | 10935 | 2017-08-01 | OBS | 102/13-27-078-10W4/0 | L3P5 M | L3Pair5 | 10.32 |  | Bitumen | 428.25 | 428.25 | Thermocouple | 169.2687 | °C
Athabasca Oil Corporation | Leismer | 10935 | 2017-09-01 | OBS | 102/13-27-078-10W4/0 | L3P5 M | L3Pair5 | 10.32 |  | Bitumen | 428.25 | 428.25 | Thermocouple | 169.1833 | °C
Athabasca Oil Corporation | Leismer | 10935 | 2017-10-01 | OBS | 102/13-27-078-10W4/0 | L3P5 M | L3Pair5 | 10.32 |  | Bitumen | 428.25 | 428.25 | Thermocouple | 172.3354 | °C
Athabasca Oil Corporation | Leismer | 10935 | 2017-11-01 | OBS | 102/13-27-078-10W4/0 | L3P5 M | L3Pair5 | 10.32 |  | Bitumen | 428.25 | 428.25 | Thermocouple | 173.4729 | °C
Athabasca Oil Corporation | Leismer | 10935 | 2017-12-01 | OBS | 102/13-27-078-10W4/0 | L3P5 M | L3Pair5 | 10.32 |  | Bitumen | 428.25 | 428.25 | Thermocouple | 174.6875 | °C
Athabasca Oil Corporation | Leismer | 10935 | 2018-01-01 | OBS | 102/13-27-078-10W4/0 | L3P5 M | L3Pair5 | 10.32 |  | Bitumen | 428.25 | 428.25 | Thermocouple | 174.7229 | °C
Athabasca Oil Corporation | Leismer | 10935 | 2018-02-01 | OBS | 102/13-27-078-10W4/0 | L3P5 M | L3Pair5 | 10.32 |  | Bitumen | 428.25 | 428.25 | Thermocouple | 175.9 | °C
Athabasca Oil Corporation | Leismer | 10935 | 2018-03-01 | OBS | 102/13-27-078-10W4/0 | L3P5 M | L3Pair5 | 10.32 |  | Bitumen | 428.25 | 428.25 | Thermocouple | 177.6 | °C
Athabasca Oil Corporation | Leismer | 10935 | 2017-02-01 | OBS | 102/13-27-078-10W4/0 | L3P5 M | L3Pair5 | 10.32 |  | Bitumen | 427 | 427 | Thermocouple | 167.816 | °C
Athabasca Oil Corporation | Leismer | 10935 | 2017-03-01 | OBS | 102/13-27-078-10W4/0 | L3P5 M | L3Pair5 | 10.32 |  | Bitumen | 427 | 427 | Thermocouple | 169.4792 | °C
Athabasca Oil Corporation | Leismer | 10935 | 2017-04-01 | OBS | 102/13-27-078-10W4/0 | L3P5 M | L3Pair5 | 10.32 |  | Bitumen | 427 | 427 | Thermocouple | 172.1208 | °C
Athabasca Oil Corporation | Leismer | 10935 | 2017-05-01 | OBS | 102/13-27-078-10W4/0 | L3P5 M | L3Pair5 | 10.32 |  | Bitumen | 427 | 427 | Thermocouple | 174.0479 | °C
Athabasca Oil Corporation | Leismer | 10935 | 2017-06-01 | OBS | 102/13-27-078-10W4/0 | L3P5 M | L3Pair5 | 10.32 |  | Bitumen | 427 | 427 | Thermocouple | 175.8917 | °C
Athabasca Oil Corporation | Leismer | 10935 | 2017-07-01 | OBS | 102/13-27-078-10W4/0 | L3P5 M | L3Pair5 | 10.32 |  | Bitumen | 427 | 427 | Thermocouple | 177.6542 | °C
Athabasca Oil Corporation | Leismer | 10935 | 2017-08-01 | OBS | 102/13-27-078-10W4/0 | L3P5 M | L3Pair5 | 10.32 |  | Bitumen | 427 | 427 | Thermocouple | 179.0146 | °C
Athabasca Oil Corporation | Leismer | 10935 | 2017-09-01 | OBS | 102/13-27-078-10W4/0 | L3P5 M | L3Pair5 | 10.32 |  | Bitumen | 427 | 427 | Thermocouple | 180.0521 | °C
Athabasca Oil Corporation | Leismer | 10935 | 2017-10-01 | OBS | 102/13-27-078-10W4/0 | L3P5 M | L3Pair5 | 10.32 |  | Bitumen | 427 | 427 | Thermocouple | 181.4 | °C
Athabasca Oil Corporation | Leismer | 10935 | 2017-11-01 | OBS | 102/13-27-078-10W4/0 | L3P5 M | L3Pair5 | 10.32 |  | Bitumen | 427 | 427 | Thermocouple | 182.5896 | °C
Athabasca Oil Corporation | Leismer | 10935 | 2017-12-01 | OBS | 102/13-27-078-10W4/0 | L3P5 M | L3Pair5 | 10.32 |  | Bitumen | 427 | 427 | Thermocouple | 184.099 | °C
Athabasca Oil Corporation | Leismer | 10935 | 2018-01-01 | OBS | 102/13-27-078-10W4/0 | L3P5 M | L3Pair5 | 10.32 |  | Bitumen | 427 | 427 | Thermocouple | 185.1719 | °C
Athabasca Oil Corporation | Leismer | 10935 | 2018-02-01 | OBS | 102/13-27-078-10W4/0 | L3P5 M | L3Pair5 | 10.32 |  | Bitumen | 427 | 427 | Thermocouple | 186.2 | °C
Athabasca Oil Corporation | Leismer | 10935 | 2018-03-01 | OBS | 102/13-27-078-10W4/0 | L3P5 M | L3Pair5 | 10.32 |  | Bitumen | 427 | 427 | Thermocouple | 187.8 | °C
Athabasca Oil Corporation | Leismer | 10935 | 2017-02-01 | OBS | 102/13-27-078-10W4/0 | L3P5 M | L3Pair5 | 10.32 |  | Bitumen | 425.75 | 425.75 | Thermocouple | 184.1283 | °C
Athabasca Oil Corporation | Leismer | 10935 | 2017-03-01 | OBS | 102/13-27-078-10W4/0 | L3P5 M | L3Pair5 | 10.32 |  | Bitumen | 425.75 | 425.75 | Thermocouple | 184.8979 | °C
Athabasca Oil Corporation | Leismer | 10935 | 2017-04-01 | OBS | 102/13-27-078-10W4/0 | L3P5 M | L3Pair5 | 10.32 |  | Bitumen | 425.75 | 425.75 | Thermocouple | 186.9875 | °C
Athabasca Oil Corporation | Leismer | 10935 | 2017-05-01 | OBS | 102/13-27-078-10W4/0 | L3P5 M | L3Pair5 | 10.32 |  | Bitumen | 425.75 | 425.75 | Thermocouple | 188.9292 | °C
Athabasca Oil Corporation | Leismer | 10935 | 2017-06-01 | OBS | 102/13-27-078-10W4/0 | L3P5 M | L3Pair5 | 10.32 |  | Bitumen | 425.75 | 425.75 | Thermocouple | 189.8312 | °C
Athabasca Oil Corporation | Leismer | 10935 | 2017-07-01 | OBS | 102/13-27-078-10W4/0 | L3P5 M | L3Pair5 | 10.32 |  | Bitumen | 425.75 | 425.75 | Thermocouple | 191.7563 | °C
Athabasca Oil Corporation | Leismer | 10935 | 2017-08-01 | OBS | 102/13-27-078-10W4/0 | L3P5 M | L3Pair5 | 10.32 |  | Bitumen | 425.75 | 425.75 | Thermocouple | 192.5854 | °C
Athabasca Oil Corporation | Leismer | 10935 | 2017-09-01 | OBS | 102/13-27-078-10W4/0 | L3P5 M | L3Pair5 | 10.32 |  | Bitumen | 425.75 | 425.75 | Thermocouple | 192.3312 | °C
Athabasca Oil Corporation | Leismer | 10935 | 2017-10-01 | OBS | 102/13-27-078-10W4/0 | L3P5 M | L3Pair5 | 10.32 |  | Bitumen | 425.75 | 425.75 | Thermocouple | 194.2854 | °C
Athabasca Oil Corporation | Leismer | 10935 | 2017-11-01 | OBS | 102/13-27-078-10W4/0 | L3P5 M | L3Pair5 | 10.32 |  | Bitumen | 425.75 | 425.75 | Thermocouple | 195.4417 | °C
Athabasca Oil Corporation | Leismer | 10935 | 2017-12-01 | OBS | 102/13-27-078-10W4/0 | L3P5 M | L3Pair5 | 10.32 |  | Bitumen | 425.75 | 425.75 | Thermocouple | 196.825 | °C
Athabasca Oil Corporation | Leismer | 10935 | 2018-01-01 | OBS | 102/13-27-078-10W4/0 | L3P5 M | L3Pair5 | 10.32 |  | Bitumen | 425.75 | 425.75 | Thermocouple | 196.8833 | °C
Athabasca Oil Corporation | Leismer | 10935 | 2018-02-01 | OBS | 102/13-27-078-10W4/0 | L3P5 M | L3Pair5 | 10.32 |  | Bitumen | 425.75 | 425.75 | Thermocouple | 197.8 | °C
Athabasca Oil Corporation | Leismer | 10935 | 2018-03-01 | OBS | 102/13-27-078-10W4/0 | L3P5 M | L3Pair5 | 10.32 |  | Bitumen | 425.75 | 425.75 | Thermocouple | 199.1 | °C
Athabasca Oil Corporation | Leismer | 10935 | 2017-02-01 | OBS | 102/13-27-078-10W4/0 | L3P5 M | L3Pair5 | 10.32 |  | Bitumen | 424.5 | 424.5 | Thermocouple | 200.9283 | °C
Athabasca Oil Corporation | Leismer | 10935 | 2017-03-01 | OBS | 102/13-27-078-10W4/0 | L3P5 M | L3Pair5 | 10.32 |  | Bitumen | 424.5 | 424.5 | Thermocouple | 200.8292 | °C
Athabasca Oil Corporation | Leismer | 10935 | 2017-04-01 | OBS | 102/13-27-078-10W4/0 | L3P5 M | L3Pair5 | 10.32 |  | Bitumen | 424.5 | 424.5 | Thermocouple | 202.2042 | °C
Athabasca Oil Corporation | Leismer | 10935 | 2017-05-01 | OBS | 102/13-27-078-10W4/0 | L3P5 M | L3Pair5 | 10.32 |  | Bitumen | 424.5 | 424.5 | Thermocouple | 202.9979 | °C
Athabasca Oil Corporation | Leismer | 10935 | 2017-06-01 | OBS | 102/13-27-078-10W4/0 | L3P5 M | L3Pair5 | 10.32 |  | Bitumen | 424.5 | 424.5 | Thermocouple | 203.4104 | °C
Athabasca Oil Corporation | Leismer | 10935 | 2017-07-01 | OBS | 102/13-27-078-10W4/0 | L3P5 M | L3Pair5 | 10.32 |  | Bitumen | 424.5 | 424.5 | Thermocouple | 204.3521 | °C
Athabasca Oil Corporation | Leismer | 10935 | 2017-08-01 | OBS | 102/13-27-078-10W4/0 | L3P5 M | L3Pair5 | 10.32 |  | Bitumen | 424.5 | 424.5 | Thermocouple | 204.9833 | °C
Athabasca Oil Corporation | Leismer | 10935 | 2017-09-01 | OBS | 102/13-27-078-10W4/0 | L3P5 M | L3Pair5 | 10.32 |  | Bitumen | 424.5 | 424.5 | Thermocouple | 205.0292 | °C
Athabasca Oil Corporation | Leismer | 10935 | 2017-10-01 | OBS | 102/13-27-078-10W4/0 | L3P5 M | L3Pair5 | 10.32 |  | Bitumen | 424.5 | 424.5 | Thermocouple | 206.125 | °C
Athabasca Oil Corporation | Leismer | 10935 | 2017-11-01 | OBS | 102/13-27-078-10W4/0 | L3P5 M | L3Pair5 | 10.32 |  | Bitumen | 424.5 | 424.5 | Thermocouple | 207.5063 | °C
Athabasca Oil Corporation | Leismer | 10935 | 2017-12-01 | OBS | 102/13-27-078-10W4/0 | L3P5 M | L3Pair5 | 10.32 |  | Bitumen | 424.5 | 424.5 | Thermocouple | 208.7083 | °C
Athabasca Oil Corporation | Leismer | 10935 | 2018-01-01 | OBS | 102/13-27-078-10W4/0 | L3P5 M | L3Pair5 | 10.32 |  | Bitumen | 424.5 | 424.5 | Thermocouple | 208.8833 | °C
Athabasca Oil Corporation | Leismer | 10935 | 2018-02-01 | OBS | 102/13-27-078-10W4/0 | L3P5 M | L3Pair5 | 10.32 |  | Bitumen | 424.5 | 424.5 | Thermocouple | 209.6 | °C
Athabasca Oil Corporation | Leismer | 10935 | 2018-03-01 | OBS | 102/13-27-078-10W4/0 | L3P5 M | L3Pair5 | 10.32 |  | Bitumen | 424.5 | 424.5 | Thermocouple | 210.8 | °C
Athabasca Oil Corporation | Leismer | 10935 | 2017-02-01 | OBS | 102/13-27-078-10W4/0 | L3P5 M | L3Pair5 | 10.32 |  | Bitumen | 423.25 | 423.25 | Thermocouple | 218.3877 | °C
Athabasca Oil Corporation | Leismer | 10935 | 2017-03-01 | OBS | 102/13-27-078-10W4/0 | L3P5 M | L3Pair5 | 10.32 |  | Bitumen | 423.25 | 423.25 | Thermocouple | 217.6323 | °C
Athabasca Oil Corporation | Leismer | 10935 | 2017-04-01 | OBS | 102/13-27-078-10W4/0 | L3P5 M | L3Pair5 | 10.32 |  | Bitumen | 423.25 | 423.25 | Thermocouple | 218.1375 | °C
Athabasca Oil Corporation | Leismer | 10935 | 2017-05-01 | OBS | 102/13-27-078-10W4/0 | L3P5 M | L3Pair5 | 10.32 |  | Bitumen | 423.25 | 423.25 | Thermocouple | 217.8042 | °C
Athabasca Oil Corporation | Leismer | 10935 | 2017-06-01 | OBS | 102/13-27-078-10W4/0 | L3P5 M | L3Pair5 | 10.32 |  | Bitumen | 423.25 | 423.25 | Thermocouple | 217.6292 | °C
Athabasca Oil Corporation | Leismer | 10935 | 2017-07-01 | OBS | 102/13-27-078-10W4/0 | L3P5 M | L3Pair5 | 10.32 |  | Bitumen | 423.25 | 423.25 | Thermocouple | 217.6667 | °C
Athabasca Oil Corporation | Leismer | 10935 | 2017-08-01 | OBS | 102/13-27-078-10W4/0 | L3P5 M | L3Pair5 | 10.32 |  | Bitumen | 423.25 | 423.25 | Thermocouple | 218.1792 | °C
Athabasca Oil Corporation | Leismer | 10935 | 2017-09-01 | OBS | 102/13-27-078-10W4/0 | L3P5 M | L3Pair5 | 10.32 |  | Bitumen | 423.25 | 423.25 | Thermocouple | 218.4708 | °C
Athabasca Oil Corporation | Leismer | 10935 | 2017-10-01 | OBS | 102/13-27-078-10W4/0 | L3P5 M | L3Pair5 | 10.32 |  | Bitumen | 423.25 | 423.25 | Thermocouple | 219.775 | °C
Athabasca Oil Corporation | Leismer | 10935 | 2017-11-01 | OBS | 102/13-27-078-10W4/0 | L3P5 M | L3Pair5 | 10.32 |  | Bitumen | 423.25 | 423.25 | Thermocouple | 221.0521 | °C
Athabasca Oil Corporation | Leismer | 10935 | 2017-12-01 | OBS | 102/13-27-078-10W4/0 | L3P5 M | L3Pair5 | 10.32 |  | Bitumen | 423.25 | 423.25 | Thermocouple | 221.6781 | °C
Athabasca Oil Corporation | Leismer | 10935 | 2018-01-01 | OBS | 102/13-27-078-10W4/0 | L3P5 M | L3Pair5 | 10.32 |  | Bitumen | 423.25 | 423.25 | Thermocouple | 222.0802 | °C
Athabasca Oil Corporation | Leismer | 10935 | 2018-02-01 | OBS | 102/13-27-078-10W4/0 | L3P5 M | L3Pair5 | 10.32 |  | Bitumen | 423.25 | 423.25 | Thermocouple | 222.2 | °C
Athabasca Oil Corporation | Leismer | 10935 | 2018-03-01 | OBS | 102/13-27-078-10W4/0 | L3P5 M | L3Pair5 | 10.32 |  | Bitumen | 423.25 | 423.25 | Thermocouple | 223.4 | °C
Athabasca Oil Corporation | Leismer | 10935 | 2017-02-01 | OBS | 102/13-27-078-10W4/0 | L3P5 M | L3Pair5 | 10.32 |  | Bitumen | 422 | 422 | Thermocouple | 234.2127 | °C
Athabasca Oil Corporation | Leismer | 10935 | 2017-03-01 | OBS | 102/13-27-078-10W4/0 | L3P5 M | L3Pair5 | 10.32 |  | Bitumen | 422 | 422 | Thermocouple | 233.8469 | °C
Athabasca Oil Corporation | Leismer | 10935 | 2017-04-01 | OBS | 102/13-27-078-10W4/0 | L3P5 M | L3Pair5 | 10.32 |  | Bitumen | 422 | 422 | Thermocouple | 233.4542 | °C
Athabasca Oil Corporation | Leismer | 10935 | 2017-05-01 | OBS | 102/13-27-078-10W4/0 | L3P5 M | L3Pair5 | 10.32 |  | Bitumen | 422 | 422 | Thermocouple | 232.2063 | °C
Athabasca Oil Corporation | Leismer | 10935 | 2017-06-01 | OBS | 102/13-27-078-10W4/0 | L3P5 M | L3Pair5 | 10.32 |  | Bitumen | 422 | 422 | Thermocouple | 232.0104 | °C
Athabasca Oil Corporation | Leismer | 10935 | 2017-07-01 | OBS | 102/13-27-078-10W4/0 | L3P5 M | L3Pair5 | 10.32 |  | Bitumen | 422 | 422 | Thermocouple | 232.0667 | °C
Athabasca Oil Corporation | Leismer | 10935 | 2017-08-01 | OBS | 102/13-27-078-10W4/0 | L3P5 M | L3Pair5 | 10.32 |  | Bitumen | 422 | 422 | Thermocouple | 232.6875 | °C
Athabasca Oil Corporation | Leismer | 10935 | 2017-09-01 | OBS | 102/13-27-078-10W4/0 | L3P5 M | L3Pair5 | 10.32 |  | Bitumen | 422 | 422 | Thermocouple | 232.125 | °C
Athabasca Oil Corporation | Leismer | 10935 | 2017-10-01 | OBS | 102/13-27-078-10W4/0 | L3P5 M | L3Pair5 | 10.32 |  | Bitumen | 422 | 422 | Thermocouple | 234.2979 | °C
Athabasca Oil Corporation | Leismer | 10935 | 2017-11-01 | OBS | 102/13-27-078-10W4/0 | L3P5 M | L3Pair5 | 10.32 |  | Bitumen | 422 | 422 | Thermocouple | 234.8562 | °C
Athabasca Oil Corporation | Leismer | 10935 | 2017-12-01 | OBS | 102/13-27-078-10W4/0 | L3P5 M | L3Pair5 | 10.32 |  | Bitumen | 422 | 422 | Thermocouple | 234.4427 | °C
Athabasca Oil Corporation | Leismer | 10935 | 2018-01-01 | OBS | 102/13-27-078-10W4/0 | L3P5 M | L3Pair5 | 10.32 |  | Bitumen | 422 | 422 | Thermocouple | 234.4573 | °C
Athabasca Oil Corporation | Leismer | 10935 | 2018-02-01 | OBS | 102/13-27-078-10W4/0 | L3P5 M | L3Pair5 | 10.32 |  | Bitumen | 422 | 422 | Thermocouple | 234.3 | °C
Athabasca Oil Corporation | Leismer | 10935 | 2018-03-01 | OBS | 102/13-27-078-10W4/0 | L3P5 M | L3Pair5 | 10.32 |  | Bitumen | 422 | 422 | Thermocouple | 235.4 | °C
Athabasca Oil Corporation | Leismer | 10935 | 2017-02-01 | OBS | 102/13-27-078-10W4/0 | L3P5 M | L3Pair5 | 10.32 |  | Bitumen | 420.75 | 420.75 | Thermocouple | 237.4835 | °C
Athabasca Oil Corporation | Leismer | 10935 | 2017-03-01 | OBS | 102/13-27-078-10W4/0 | L3P5 M | L3Pair5 | 10.32 |  | Bitumen | 420.75 | 420.75 | Thermocouple | 237.5115 | °C
Athabasca Oil Corporation | Leismer | 10935 | 2017-04-01 | OBS | 102/13-27-078-10W4/0 | L3P5 M | L3Pair5 | 10.32 |  | Bitumen | 420.75 | 420.75 | Thermocouple | 237.825 | °C
Athabasca Oil Corporation | Leismer | 10935 | 2017-05-01 | OBS | 102/13-27-078-10W4/0 | L3P5 M | L3Pair5 | 10.32 |  | Bitumen | 420.75 | 420.75 | Thermocouple | 237.2167 | °C
Athabasca Oil Corporation | Leismer | 10935 | 2017-06-01 | OBS | 102/13-27-078-10W4/0 | L3P5 M | L3Pair5 | 10.32 |  | Bitumen | 420.75 | 420.75 | Thermocouple | 237.5646 | °C
Athabasca Oil Corporation | Leismer | 10935 | 2017-07-01 | OBS | 102/13-27-078-10W4/0 | L3P5 M | L3Pair5 | 10.32 |  | Bitumen | 420.75 | 420.75 | Thermocouple | 235.3812 | °C
Athabasca Oil Corporation | Leismer | 10935 | 2017-08-01 | OBS | 102/13-27-078-10W4/0 | L3P5 M | L3Pair5 | 10.32 |  | Bitumen | 420.75 | 420.75 | Thermocouple | 236.2167 | °C
Athabasca Oil Corporation | Leismer | 10935 | 2017-09-01 | OBS | 102/13-27-078-10W4/0 | L3P5 M | L3Pair5 | 10.32 |  | Bitumen | 420.75 | 420.75 | Thermocouple | 237.3625 | °C
Athabasca Oil Corporation | Leismer | 10935 | 2017-10-01 | OBS | 102/13-27-078-10W4/0 | L3P5 M | L3Pair5 | 10.32 |  | Bitumen | 420.75 | 420.75 | Thermocouple | 235.3687 | °C
Athabasca Oil Corporation | Leismer | 10935 | 2017-11-01 | OBS | 102/13-27-078-10W4/0 | L3P5 M | L3Pair5 | 10.32 |  | Bitumen | 420.75 | 420.75 | Thermocouple | 235.2688 | °C
Athabasca Oil Corporation | Leismer | 10935 | 2017-12-01 | OBS | 102/13-27-078-10W4/0 | L3P5 M | L3Pair5 | 10.32 |  | Bitumen | 420.75 | 420.75 | Thermocouple | 235.4896 | °C
Athabasca Oil Corporation | Leismer | 10935 | 2018-01-01 | OBS | 102/13-27-078-10W4/0 | L3P5 M | L3Pair5 | 10.32 |  | Bitumen | 420.75 | 420.75 | Thermocouple | 236.249 | °C
Athabasca Oil Corporation | Leismer | 10935 | 2018-02-01 | OBS | 102/13-27-078-10W4/0 | L3P5 M | L3Pair5 | 10.32 |  | Bitumen | 420.75 | 420.75 | Thermocouple | 235.9 | °C
Athabasca Oil Corporation | Leismer | 10935 | 2018-03-01 | OBS | 102/13-27-078-10W4/0 | L3P5 M | L3Pair5 | 10.32 |  | Bitumen | 420.75 | 420.75 | Thermocouple | 236.6 | °C
Athabasca Oil Corporation | Leismer | 10935 | 2017-02-01 | OBS | 102/13-27-078-10W4/0 | L3P5 M | L3Pair5 | 10.32 |  | Bitumen | 419.5 | 419.5 | Thermocouple | 238.2471 | °C
Athabasca Oil Corporation | Leismer | 10935 | 2017-03-01 | OBS | 102/13-27-078-10W4/0 | L3P5 M | L3Pair5 | 10.32 |  | Bitumen | 419.5 | 419.5 | Thermocouple | 238.1958 | °C
Athabasca Oil Corporation | Leismer | 10935 | 2017-04-01 | OBS | 102/13-27-078-10W4/0 | L3P5 M | L3Pair5 | 10.32 |  | Bitumen | 419.5 | 419.5 | Thermocouple | 238.7917 | °C
Athabasca Oil Corporation | Leismer | 10935 | 2017-05-01 | OBS | 102/13-27-078-10W4/0 | L3P5 M | L3Pair5 | 10.32 |  | Bitumen | 419.5 | 419.5 | Thermocouple | 239.5354 | °C
Athabasca Oil Corporation | Leismer | 10935 | 2017-06-01 | OBS | 102/13-27-078-10W4/0 | L3P5 M | L3Pair5 | 10.32 |  | Bitumen | 419.5 | 419.5 | Thermocouple | 239.1771 | °C
Athabasca Oil Corporation | Leismer | 10935 | 2017-07-01 | OBS | 102/13-27-078-10W4/0 | L3P5 M | L3Pair5 | 10.32 |  | Bitumen | 419.5 | 419.5 | Thermocouple | 240.1063 | °C
Athabasca Oil Corporation | Leismer | 10935 | 2017-08-01 | OBS | 102/13-27-078-10W4/0 | L3P5 M | L3Pair5 | 10.32 |  | Bitumen | 419.5 | 419.5 | Thermocouple | 239.5708 | °C
Athabasca Oil Corporation | Leismer | 10935 | 2017-09-01 | OBS | 102/13-27-078-10W4/0 | L3P5 M | L3Pair5 | 10.32 |  | Bitumen | 419.5 | 419.5 | Thermocouple | 238.0458 | °C
Athabasca Oil Corporation | Leismer | 10935 | 2017-10-01 | OBS | 102/13-27-078-10W4/0 | L3P5 M | L3Pair5 | 10.32 |  | Bitumen | 419.5 | 419.5 | Thermocouple | 239.225 | °C
Athabasca Oil Corporation | Leismer | 10935 | 2017-11-01 | OBS | 102/13-27-078-10W4/0 | L3P5 M | L3Pair5 | 10.32 |  | Bitumen | 419.5 | 419.5 | Thermocouple | 238.7354 | °C
Athabasca Oil Corporation | Leismer | 10935 | 2017-12-01 | OBS | 102/13-27-078-10W4/0 | L3P5 M | L3Pair5 | 10.32 |  | Bitumen | 419.5 | 419.5 | Thermocouple | 238.2187 | °C
Athabasca Oil Corporation | Leismer | 10935 | 2018-01-01 | OBS | 102/13-27-078-10W4/0 | L3P5 M | L3Pair5 | 10.32 |  | Bitumen | 419.5 | 419.5 | Thermocouple | 236.9094 | °C
Athabasca Oil Corporation | Leismer | 10935 | 2018-02-01 | OBS | 102/13-27-078-10W4/0 | L3P5 M | L3Pair5 | 10.32 |  | Bitumen | 419.5 | 419.5 | Thermocouple | 236.6 | °C
Athabasca Oil Corporation | Leismer | 10935 | 2018-03-01 | OBS | 102/13-27-078-10W4/0 | L3P5 M | L3Pair5 | 10.32 |  | Bitumen | 419.5 | 419.5 | Thermocouple | 237.2 | °C
Athabasca Oil Corporation | Leismer | 10935 | 2017-02-01 | OBS | 102/13-27-078-10W4/0 | L3P5 M | L3Pair5 | 10.32 |  | Bitumen | 418.25 | 418.25 | Thermocouple | 237.5723 | °C
Athabasca Oil Corporation | Leismer | 10935 | 2017-03-01 | OBS | 102/13-27-078-10W4/0 | L3P5 M | L3Pair5 | 10.32 |  | Bitumen | 418.25 | 418.25 | Thermocouple | 237.4698 | °C
Athabasca Oil Corporation | Leismer | 10935 | 2017-04-01 | OBS | 102/13-27-078-10W4/0 | L3P5 M | L3Pair5 | 10.32 |  | Bitumen | 418.25 | 418.25 | Thermocouple | 238.1979 | °C
Athabasca Oil Corporation | Leismer | 10935 | 2017-05-01 | OBS | 102/13-27-078-10W4/0 | L3P5 M | L3Pair5 | 10.32 |  | Bitumen | 418.25 | 418.25 | Thermocouple | 238.5604 | °C
Athabasca Oil Corporation | Leismer | 10935 | 2017-06-01 | OBS | 102/13-27-078-10W4/0 | L3P5 M | L3Pair5 | 10.32 |  | Bitumen | 418.25 | 418.25 | Thermocouple | 238.3333 | °C
Athabasca Oil Corporation | Leismer | 10935 | 2017-07-01 | OBS | 102/13-27-078-10W4/0 | L3P5 M | L3Pair5 | 10.32 |  | Bitumen | 418.25 | 418.25 | Thermocouple | 238.5625 | °C
Athabasca Oil Corporation | Leismer | 10935 | 2017-08-01 | OBS | 102/13-27-078-10W4/0 | L3P5 M | L3Pair5 | 10.32 |  | Bitumen | 418.25 | 418.25 | Thermocouple | 238.2938 | °C
Athabasca Oil Corporation | Leismer | 10935 | 2017-09-01 | OBS | 102/13-27-078-10W4/0 | L3P5 M | L3Pair5 | 10.32 |  | Bitumen | 418.25 | 418.25 | Thermocouple | 237.5271 | °C
Athabasca Oil Corporation | Leismer | 10935 | 2017-10-01 | OBS | 102/13-27-078-10W4/0 | L3P5 M | L3Pair5 | 10.32 |  | Bitumen | 418.25 | 418.25 | Thermocouple | 237.9542 | °C
Athabasca Oil Corporation | Leismer | 10935 | 2017-11-01 | OBS | 102/13-27-078-10W4/0 | L3P5 M | L3Pair5 | 10.32 |  | Bitumen | 418.25 | 418.25 | Thermocouple | 237.6104 | °C
Athabasca Oil Corporation | Leismer | 10935 | 2017-12-01 | OBS | 102/13-27-078-10W4/0 | L3P5 M | L3Pair5 | 10.32 |  | Bitumen | 418.25 | 418.25 | Thermocouple | 237.3042 | °C
Athabasca Oil Corporation | Leismer | 10935 | 2018-01-01 | OBS | 102/13-27-078-10W4/0 | L3P5 M | L3Pair5 | 10.32 |  | Bitumen | 418.25 | 418.25 | Thermocouple | 236.4219 | °C
Athabasca Oil Corporation | Leismer | 10935 | 2018-02-01 | OBS | 102/13-27-078-10W4/0 | L3P5 M | L3Pair5 | 10.32 |  | Bitumen | 418.25 | 418.25 | Thermocouple | 236.1 | °C
Athabasca Oil Corporation | Leismer | 10935 | 2018-03-01 | OBS | 102/13-27-078-10W4/0 | L3P5 M | L3Pair5 | 10.32 |  | Bitumen | 418.25 | 418.25 | Thermocouple | 236.8 | °C
Athabasca Oil Corporation | Leismer | 10935 | 2017-02-01 | OBS | 102/13-27-078-10W4/0 | L3P5 M | L3Pair5 | 10.32 |  | Bitumen | 417 | 417 | Thermocouple | 238.1316 | °C
Athabasca Oil Corporation | Leismer | 10935 | 2017-03-01 | OBS | 102/13-27-078-10W4/0 | L3P5 M | L3Pair5 | 10.32 |  | Bitumen | 417 | 417 | Thermocouple | 238.3281 | °C
Athabasca Oil Corporation | Leismer | 10935 | 2017-04-01 | OBS | 102/13-27-078-10W4/0 | L3P5 M | L3Pair5 | 10.32 |  | Bitumen | 417 | 417 | Thermocouple | 238.4687 | °C
Athabasca Oil Corporation | Leismer | 10935 | 2017-05-01 | OBS | 102/13-27-078-10W4/0 | L3P5 M | L3Pair5 | 10.32 |  | Bitumen | 417 | 417 | Thermocouple | 237.8583 | °C
Athabasca Oil Corporation | Leismer | 10935 | 2017-06-01 | OBS | 102/13-27-078-10W4/0 | L3P5 M | L3Pair5 | 10.32 |  | Bitumen | 417 | 417 | Thermocouple | 238.3083 | °C
Athabasca Oil Corporation | Leismer | 10935 | 2017-07-01 | OBS | 102/13-27-078-10W4/0 | L3P5 M | L3Pair5 | 10.32 |  | Bitumen | 417 | 417 | Thermocouple | 236.2729 | °C
Athabasca Oil Corporation | Leismer | 10935 | 2017-08-01 | OBS | 102/13-27-078-10W4/0 | L3P5 M | L3Pair5 | 10.32 |  | Bitumen | 417 | 417 | Thermocouple | 236.9604 | °C
Athabasca Oil Corporation | Leismer | 10935 | 2017-09-01 | OBS | 102/13-27-078-10W4/0 | L3P5 M | L3Pair5 | 10.32 |  | Bitumen | 417 | 417 | Thermocouple | 238.2208 | °C
Athabasca Oil Corporation | Leismer | 10935 | 2017-10-01 | OBS | 102/13-27-078-10W4/0 | L3P5 M | L3Pair5 | 10.32 |  | Bitumen | 417 | 417 | Thermocouple | 236.4083 | °C
Athabasca Oil Corporation | Leismer | 10935 | 2017-11-01 | OBS | 102/13-27-078-10W4/0 | L3P5 M | L3Pair5 | 10.32 |  | Bitumen | 417 | 417 | Thermocouple | 236.4083 | °C
Athabasca Oil Corporation | Leismer | 10935 | 2017-12-01 | OBS | 102/13-27-078-10W4/0 | L3P5 M | L3Pair5 | 10.32 |  | Bitumen | 417 | 417 | Thermocouple | 236.4677 | °C
Athabasca Oil Corporation | Leismer | 10935 | 2018-01-01 | OBS | 102/13-27-078-10W4/0 | L3P5 M | L3Pair5 | 10.32 |  | Bitumen | 417 | 417 | Thermocouple | 237.4885 | °C
Athabasca Oil Corporation | Leismer | 10935 | 2018-02-01 | OBS | 102/13-27-078-10W4/0 | L3P5 M | L3Pair5 | 10.32 |  | Bitumen | 417 | 417 | Thermocouple | 237.2 | °C
Athabasca Oil Corporation | Leismer | 10935 | 2018-03-01 | OBS | 102/13-27-078-10W4/0 | L3P5 M | L3Pair5 | 10.32 |  | Bitumen | 417 | 417 | Thermocouple | 237.9 | °C
Athabasca Oil Corporation | Leismer | 10935 | 2017-02-01 | OBS | 102/13-27-078-10W4/0 | L3P5 M | L3Pair5 | 10.32 |  | Bitumen | 415.75 | 415.75 | Thermocouple | 235.7806 | °C
Athabasca Oil Corporation | Leismer | 10935 | 2017-03-01 | OBS | 102/13-27-078-10W4/0 | L3P5 M | L3Pair5 | 10.32 |  | Bitumen | 415.75 | 415.75 | Thermocouple | 236.0719 | °C
Athabasca Oil Corporation | Leismer | 10935 | 2017-04-01 | OBS | 102/13-27-078-10W4/0 | L3P5 M | L3Pair5 | 10.32 |  | Bitumen | 415.75 | 415.75 | Thermocouple | 236.4 | °C
Athabasca Oil Corporation | Leismer | 10935 | 2017-05-01 | OBS | 102/13-27-078-10W4/0 | L3P5 M | L3Pair5 | 10.32 |  | Bitumen | 415.75 | 415.75 | Thermocouple | 236.3375 | °C
Athabasca Oil Corporation | Leismer | 10935 | 2017-06-01 | OBS | 102/13-27-078-10W4/0 | L3P5 M | L3Pair5 | 10.32 |  | Bitumen | 415.75 | 415.75 | Thermocouple | 236.3833 | °C
Athabasca Oil Corporation | Leismer | 10935 | 2017-07-01 | OBS | 102/13-27-078-10W4/0 | L3P5 M | L3Pair5 | 10.32 |  | Bitumen | 415.75 | 415.75 | Thermocouple | 235.4583 | °C
Athabasca Oil Corporation | Leismer | 10935 | 2017-08-01 | OBS | 102/13-27-078-10W4/0 | L3P5 M | L3Pair5 | 10.32 |  | Bitumen | 415.75 | 415.75 | Thermocouple | 235.6271 | °C
Athabasca Oil Corporation | Leismer | 10935 | 2017-09-01 | OBS | 102/13-27-078-10W4/0 | L3P5 M | L3Pair5 | 10.32 |  | Bitumen | 415.75 | 415.75 | Thermocouple | 236.2187 | °C
Athabasca Oil Corporation | Leismer | 10935 | 2017-10-01 | OBS | 102/13-27-078-10W4/0 | L3P5 M | L3Pair5 | 10.32 |  | Bitumen | 415.75 | 415.75 | Thermocouple | 235.7625 | °C
Athabasca Oil Corporation | Leismer | 10935 | 2017-11-01 | OBS | 102/13-27-078-10W4/0 | L3P5 M | L3Pair5 | 10.32 |  | Bitumen | 415.75 | 415.75 | Thermocouple | 235.9458 | °C
Athabasca Oil Corporation | Leismer | 10935 | 2017-12-01 | OBS | 102/13-27-078-10W4/0 | L3P5 M | L3Pair5 | 10.32 |  | Bitumen | 415.75 | 415.75 | Thermocouple | 235.6677 | °C
Athabasca Oil Corporation | Leismer | 10935 | 2018-01-01 | OBS | 102/13-27-078-10W4/0 | L3P5 M | L3Pair5 | 10.32 |  | Bitumen | 415.75 | 415.75 | Thermocouple | 236.0271 | °C
Athabasca Oil Corporation | Leismer | 10935 | 2018-02-01 | OBS | 102/13-27-078-10W4/0 | L3P5 M | L3Pair5 | 10.32 |  | Bitumen | 415.75 | 415.75 | Thermocouple | 235.8 | °C
Athabasca Oil Corporation | Leismer | 10935 | 2018-03-01 | OBS | 102/13-27-078-10W4/0 | L3P5 M | L3Pair5 | 10.32 |  | Bitumen | 415.75 | 415.75 | Thermocouple | 236.5 | °C
Athabasca Oil Corporation | Leismer | 10935 | 2017-02-01 | OBS | 102/13-27-078-10W4/0 | L3P5 M | L3Pair5 | 10.32 |  | Bitumen | 414.5 | 414.5 | Thermocouple | 234.6627 | °C
Athabasca Oil Corporation | Leismer | 10935 | 2017-03-01 | OBS | 102/13-27-078-10W4/0 | L3P5 M | L3Pair5 | 10.32 |  | Bitumen | 414.5 | 414.5 | Thermocouple | 235.0271 | °C
Athabasca Oil Corporation | Leismer | 10935 | 2017-04-01 | OBS | 102/13-27-078-10W4/0 | L3P5 M | L3Pair5 | 10.32 |  | Bitumen | 414.5 | 414.5 | Thermocouple | 235.6438 | °C
Athabasca Oil Corporation | Leismer | 10935 | 2017-05-01 | OBS | 102/13-27-078-10W4/0 | L3P5 M | L3Pair5 | 10.32 |  | Bitumen | 414.5 | 414.5 | Thermocouple | 235.9708 | °C
Athabasca Oil Corporation | Leismer | 10935 | 2017-06-01 | OBS | 102/13-27-078-10W4/0 | L3P5 M | L3Pair5 | 10.32 |  | Bitumen | 414.5 | 414.5 | Thermocouple | 235.7583 | °C
Athabasca Oil Corporation | Leismer | 10935 | 2017-07-01 | OBS | 102/13-27-078-10W4/0 | L3P5 M | L3Pair5 | 10.32 |  | Bitumen | 414.5 | 414.5 | Thermocouple | 235.1375 | °C
Athabasca Oil Corporation | Leismer | 10935 | 2017-08-01 | OBS | 102/13-27-078-10W4/0 | L3P5 M | L3Pair5 | 10.32 |  | Bitumen | 414.5 | 414.5 | Thermocouple | 235.2875 | °C
Athabasca Oil Corporation | Leismer | 10935 | 2017-09-01 | OBS | 102/13-27-078-10W4/0 | L3P5 M | L3Pair5 | 10.32 |  | Bitumen | 414.5 | 414.5 | Thermocouple | 235.4396 | °C
Athabasca Oil Corporation | Leismer | 10935 | 2017-10-01 | OBS | 102/13-27-078-10W4/0 | L3P5 M | L3Pair5 | 10.32 |  | Bitumen | 414.5 | 414.5 | Thermocouple | 235.2958 | °C
Athabasca Oil Corporation | Leismer | 10935 | 2017-11-01 | OBS | 102/13-27-078-10W4/0 | L3P5 M | L3Pair5 | 10.32 |  | Bitumen | 414.5 | 414.5 | Thermocouple | 235.4646 | °C
Athabasca Oil Corporation | Leismer | 10935 | 2017-12-01 | OBS | 102/13-27-078-10W4/0 | L3P5 M | L3Pair5 | 10.32 |  | Bitumen | 414.5 | 414.5 | Thermocouple | 235.5615 | °C
Athabasca Oil Corporation | Leismer | 10935 | 2018-01-01 | OBS | 102/13-27-078-10W4/0 | L3P5 M | L3Pair5 | 10.32 |  | Bitumen | 414.5 | 414.5 | Thermocouple | 235.6667 | °C
Athabasca Oil Corporation | Leismer | 10935 | 2018-02-01 | OBS | 102/13-27-078-10W4/0 | L3P5 M | L3Pair5 | 10.32 |  | Bitumen | 414.5 | 414.5 | Thermocouple | 235.5 | °C
Athabasca Oil Corporation | Leismer | 10935 | 2018-03-01 | OBS | 102/13-27-078-10W4/0 | L3P5 M | L3Pair5 | 10.32 |  | Bitumen | 414.5 | 414.5 | Thermocouple | 236.2 | °C
Athabasca Oil Corporation | Leismer | 10935 | 2017-02-01 | OBS | 102/13-27-078-10W4/0 | L3P5 M | L3Pair5 | 10.32 |  | Bitumen | 413.25 | 413.25 | Thermocouple | 231.4741 | °C
Athabasca Oil Corporation | Leismer | 10935 | 2017-03-01 | OBS | 102/13-27-078-10W4/0 | L3P5 M | L3Pair5 | 10.32 |  | Bitumen | 413.25 | 413.25 | Thermocouple | 231.85 | °C
Athabasca Oil Corporation | Leismer | 10935 | 2017-04-01 | OBS | 102/13-27-078-10W4/0 | L3P5 M | L3Pair5 | 10.32 |  | Bitumen | 413.25 | 413.25 | Thermocouple | 232.8521 | °C
Athabasca Oil Corporation | Leismer | 10935 | 2017-05-01 | OBS | 102/13-27-078-10W4/0 | L3P5 M | L3Pair5 | 10.32 |  | Bitumen | 413.25 | 413.25 | Thermocouple | 234.0958 | °C
Athabasca Oil Corporation | Leismer | 10935 | 2017-06-01 | OBS | 102/13-27-078-10W4/0 | L3P5 M | L3Pair5 | 10.32 |  | Bitumen | 413.25 | 413.25 | Thermocouple | 233.3875 | °C
Athabasca Oil Corporation | Leismer | 10935 | 2017-07-01 | OBS | 102/13-27-078-10W4/0 | L3P5 M | L3Pair5 | 10.32 |  | Bitumen | 413.25 | 413.25 | Thermocouple | 235.225 | °C
Athabasca Oil Corporation | Leismer | 10935 | 2017-08-01 | OBS | 102/13-27-078-10W4/0 | L3P5 M | L3Pair5 | 10.32 |  | Bitumen | 413.25 | 413.25 | Thermocouple | 234.175 | °C
Athabasca Oil Corporation | Leismer | 10935 | 2017-09-01 | OBS | 102/13-27-078-10W4/0 | L3P5 M | L3Pair5 | 10.32 |  | Bitumen | 413.25 | 413.25 | Thermocouple | 232.4729 | °C
Athabasca Oil Corporation | Leismer | 10935 | 2017-10-01 | OBS | 102/13-27-078-10W4/0 | L3P5 M | L3Pair5 | 10.32 |  | Bitumen | 413.25 | 413.25 | Thermocouple | 234.5021 | °C
Athabasca Oil Corporation | Leismer | 10935 | 2017-11-01 | OBS | 102/13-27-078-10W4/0 | L3P5 M | L3Pair5 | 10.32 |  | Bitumen | 413.25 | 413.25 | Thermocouple | 234.8896 | °C
Athabasca Oil Corporation | Leismer | 10935 | 2017-12-01 | OBS | 102/13-27-078-10W4/0 | L3P5 M | L3Pair5 | 10.32 |  | Bitumen | 413.25 | 413.25 | Thermocouple | 234.7354 | °C
Athabasca Oil Corporation | Leismer | 10935 | 2018-01-01 | OBS | 102/13-27-078-10W4/0 | L3P5 M | L3Pair5 | 10.32 |  | Bitumen | 413.25 | 413.25 | Thermocouple | 233.3073 | °C
Athabasca Oil Corporation | Leismer | 10935 | 2018-02-01 | OBS | 102/13-27-078-10W4/0 | L3P5 M | L3Pair5 | 10.32 |  | Bitumen | 413.25 | 413.25 | Thermocouple | 233.1 | °C
Athabasca Oil Corporation | Leismer | 10935 | 2018-03-01 | OBS | 102/13-27-078-10W4/0 | L3P5 M | L3Pair5 | 10.32 |  | Bitumen | 413.25 | 413.25 | Thermocouple | 233.9 | °C
Athabasca Oil Corporation | Leismer | 10935 | 2017-02-01 | OBS | 102/13-27-078-10W4/0 | L3P5 M | L3Pair5 | 10.32 |  | Lean Zone | 412 | 412 | Thermocouple | 227.3348 | °C
Athabasca Oil Corporation | Leismer | 10935 | 2017-03-01 | OBS | 102/13-27-078-10W4/0 | L3P5 M | L3Pair5 | 10.32 |  | Lean Zone | 412 | 412 | Thermocouple | 228.0646 | °C
Athabasca Oil Corporation | Leismer | 10935 | 2017-04-01 | OBS | 102/13-27-078-10W4/0 | L3P5 M | L3Pair5 | 10.32 |  | Lean Zone | 412 | 412 | Thermocouple | 228.8896 | °C
Athabasca Oil Corporation | Leismer | 10935 | 2017-05-01 | OBS | 102/13-27-078-10W4/0 | L3P5 M | L3Pair5 | 10.32 |  | Lean Zone | 412 | 412 | Thermocouple | 229.2729 | °C
Athabasca Oil Corporation | Leismer | 10935 | 2017-06-01 | OBS | 102/13-27-078-10W4/0 | L3P5 M | L3Pair5 | 10.32 |  | Lean Zone | 412 | 412 | Thermocouple | 228.9042 | °C
Athabasca Oil Corporation | Leismer | 10935 | 2017-07-01 | OBS | 102/13-27-078-10W4/0 | L3P5 M | L3Pair5 | 10.32 |  | Lean Zone | 412 | 412 | Thermocouple | 227.8062 | °C
Athabasca Oil Corporation | Leismer | 10935 | 2017-08-01 | OBS | 102/13-27-078-10W4/0 | L3P5 M | L3Pair5 | 10.32 |  | Lean Zone | 412 | 412 | Thermocouple | 228.6146 | °C
Athabasca Oil Corporation | Leismer | 10935 | 2017-09-01 | OBS | 102/13-27-078-10W4/0 | L3P5 M | L3Pair5 | 10.32 |  | Lean Zone | 412 | 412 | Thermocouple | 228.9812 | °C
Athabasca Oil Corporation | Leismer | 10935 | 2017-10-01 | OBS | 102/13-27-078-10W4/0 | L3P5 M | L3Pair5 | 10.32 |  | Lean Zone | 412 | 412 | Thermocouple | 228.6854 | °C
Athabasca Oil Corporation | Leismer | 10935 | 2017-11-01 | OBS | 102/13-27-078-10W4/0 | L3P5 M | L3Pair5 | 10.32 |  | Lean Zone | 412 | 412 | Thermocouple | 230.1604 | °C
Athabasca Oil Corporation | Leismer | 10935 | 2017-12-01 | OBS | 102/13-27-078-10W4/0 | L3P5 M | L3Pair5 | 10.32 |  | Lean Zone | 412 | 412 | Thermocouple | 230.6594 | °C
Athabasca Oil Corporation | Leismer | 10935 | 2018-01-01 | OBS | 102/13-27-078-10W4/0 | L3P5 M | L3Pair5 | 10.32 |  | Lean Zone | 412 | 412 | Thermocouple | 230.7302 | °C
Athabasca Oil Corporation | Leismer | 10935 | 2018-02-01 | OBS | 102/13-27-078-10W4/0 | L3P5 M | L3Pair5 | 10.32 |  | Lean Zone | 412 | 412 | Thermocouple | 230.6 | °C
Athabasca Oil Corporation | Leismer | 10935 | 2018-03-01 | OBS | 102/13-27-078-10W4/0 | L3P5 M | L3Pair5 | 10.32 |  | Lean Zone | 412 | 412 | Thermocouple | 231.4 | °C
Athabasca Oil Corporation | Leismer | 10935 | 2017-02-01 | OBS | 102/13-27-078-10W4/0 | L3P5 M | L3Pair5 | 10.32 |  | mud-IHS | 410.75 | 410.75 | Thermocouple | 214.351 | °C
Athabasca Oil Corporation | Leismer | 10935 | 2017-03-01 | OBS | 102/13-27-078-10W4/0 | L3P5 M | L3Pair5 | 10.32 |  | mud-IHS | 410.75 | 410.75 | Thermocouple | 215.2812 | °C
Athabasca Oil Corporation | Leismer | 10935 | 2017-04-01 | OBS | 102/13-27-078-10W4/0 | L3P5 M | L3Pair5 | 10.32 |  | mud-IHS | 410.75 | 410.75 | Thermocouple | 217.3354 | °C
Athabasca Oil Corporation | Leismer | 10935 | 2017-05-01 | OBS | 102/13-27-078-10W4/0 | L3P5 M | L3Pair5 | 10.32 |  | mud-IHS | 410.75 | 410.75 | Thermocouple | 219.2187 | °C
Athabasca Oil Corporation | Leismer | 10935 | 2017-06-01 | OBS | 102/13-27-078-10W4/0 | L3P5 M | L3Pair5 | 10.32 |  | mud-IHS | 410.75 | 410.75 | Thermocouple | 218.2875 | °C
Athabasca Oil Corporation | Leismer | 10935 | 2017-07-01 | OBS | 102/13-27-078-10W4/0 | L3P5 M | L3Pair5 | 10.32 |  | mud-IHS | 410.75 | 410.75 | Thermocouple | 219.4687 | °C
Athabasca Oil Corporation | Leismer | 10935 | 2017-08-01 | OBS | 102/13-27-078-10W4/0 | L3P5 M | L3Pair5 | 10.32 |  | mud-IHS | 410.75 | 410.75 | Thermocouple | 219.1979 | °C
Athabasca Oil Corporation | Leismer | 10935 | 2017-09-01 | OBS | 102/13-27-078-10W4/0 | L3P5 M | L3Pair5 | 10.32 |  | mud-IHS | 410.75 | 410.75 | Thermocouple | 217.8771 | °C
Athabasca Oil Corporation | Leismer | 10935 | 2017-10-01 | OBS | 102/13-27-078-10W4/0 | L3P5 M | L3Pair5 | 10.32 |  | mud-IHS | 410.75 | 410.75 | Thermocouple | 219.8604 | °C
Athabasca Oil Corporation | Leismer | 10935 | 2017-11-01 | OBS | 102/13-27-078-10W4/0 | L3P5 M | L3Pair5 | 10.32 |  | mud-IHS | 410.75 | 410.75 | Thermocouple | 222.7646 | °C
Athabasca Oil Corporation | Leismer | 10935 | 2017-12-01 | OBS | 102/13-27-078-10W4/0 | L3P5 M | L3Pair5 | 10.32 |  | mud-IHS | 410.75 | 410.75 | Thermocouple | 223.6292 | °C
Athabasca Oil Corporation | Leismer | 10935 | 2018-01-01 | OBS | 102/13-27-078-10W4/0 | L3P5 M | L3Pair5 | 10.32 |  | mud-IHS | 410.75 | 410.75 | Thermocouple | 222.1354 | °C
Athabasca Oil Corporation | Leismer | 10935 | 2018-02-01 | OBS | 102/13-27-078-10W4/0 | L3P5 M | L3Pair5 | 10.32 |  | mud-IHS | 410.75 | 410.75 | Thermocouple | 222 | °C
Athabasca Oil Corporation | Leismer | 10935 | 2018-03-01 | OBS | 102/13-27-078-10W4/0 | L3P5 M | L3Pair5 | 10.32 |  | mud-IHS | 410.75 | 410.75 | Thermocouple | 223.4 | °C
Athabasca Oil Corporation | Leismer | 10935 | 2017-02-01 | OBS | 102/13-27-078-10W4/0 | L3P5 M | L3Pair5 | 10.32 |  | mud-IHS | 409.5 | 409.5 | Thermocouple | 206.1042 | °C
Athabasca Oil Corporation | Leismer | 10935 | 2017-03-01 | OBS | 102/13-27-078-10W4/0 | L3P5 M | L3Pair5 | 10.32 |  | mud-IHS | 409.5 | 409.5 | Thermocouple | 207.3958 | °C
Athabasca Oil Corporation | Leismer | 10935 | 2017-04-01 | OBS | 102/13-27-078-10W4/0 | L3P5 M | L3Pair5 | 10.32 |  | mud-IHS | 409.5 | 409.5 | Thermocouple | 210.9604 | °C
Athabasca Oil Corporation | Leismer | 10935 | 2017-05-01 | OBS | 102/13-27-078-10W4/0 | L3P5 M | L3Pair5 | 10.32 |  | mud-IHS | 409.5 | 409.5 | Thermocouple | 213.8063 | °C
Athabasca Oil Corporation | Leismer | 10935 | 2017-06-01 | OBS | 102/13-27-078-10W4/0 | L3P5 M | L3Pair5 | 10.32 |  | mud-IHS | 409.5 | 409.5 | Thermocouple | 211.1813 | °C
Athabasca Oil Corporation | Leismer | 10935 | 2017-07-01 | OBS | 102/13-27-078-10W4/0 | L3P5 M | L3Pair5 | 10.32 |  | mud-IHS | 409.5 | 409.5 | Thermocouple | 210.8625 | °C
Athabasca Oil Corporation | Leismer | 10935 | 2017-08-01 | OBS | 102/13-27-078-10W4/0 | L3P5 M | L3Pair5 | 10.32 |  | mud-IHS | 409.5 | 409.5 | Thermocouple | 211.8458 | °C
Athabasca Oil Corporation | Leismer | 10935 | 2017-09-01 | OBS | 102/13-27-078-10W4/0 | L3P5 M | L3Pair5 | 10.32 |  | mud-IHS | 409.5 | 409.5 | Thermocouple | 211.0771 | °C
Athabasca Oil Corporation | Leismer | 10935 | 2017-10-01 | OBS | 102/13-27-078-10W4/0 | L3P5 M | L3Pair5 | 10.32 |  | mud-IHS | 409.5 | 409.5 | Thermocouple | 212.5271 | °C
Athabasca Oil Corporation | Leismer | 10935 | 2017-11-01 | OBS | 102/13-27-078-10W4/0 | L3P5 M | L3Pair5 | 10.32 |  | mud-IHS | 409.5 | 409.5 | Thermocouple | 220.0875 | °C
Athabasca Oil Corporation | Leismer | 10935 | 2017-12-01 | OBS | 102/13-27-078-10W4/0 | L3P5 M | L3Pair5 | 10.32 |  | mud-IHS | 409.5 | 409.5 | Thermocouple | 221.1083 | °C
Athabasca Oil Corporation | Leismer | 10935 | 2018-01-01 | OBS | 102/13-27-078-10W4/0 | L3P5 M | L3Pair5 | 10.32 |  | mud-IHS | 409.5 | 409.5 | Thermocouple | 219.5917 | °C
Athabasca Oil Corporation | Leismer | 10935 | 2018-02-01 | OBS | 102/13-27-078-10W4/0 | L3P5 M | L3Pair5 | 10.32 |  | mud-IHS | 409.5 | 409.5 | Thermocouple | 219.6 | °C
Athabasca Oil Corporation | Leismer | 10935 | 2018-03-01 | OBS | 102/13-27-078-10W4/0 | L3P5 M | L3Pair5 | 10.32 |  | mud-IHS | 409.5 | 409.5 | Thermocouple | 221.2 | °C
Athabasca Oil Corporation | Leismer | 10935 | 2017-02-01 | OBS | 102/13-27-078-10W4/0 | L3P5 M | L3Pair5 | 10.32 |  | mud-IHS | 408.25 | 408.25 | Thermocouple | 189.2152 | °C
Athabasca Oil Corporation | Leismer | 10935 | 2017-03-01 | OBS | 102/13-27-078-10W4/0 | L3P5 M | L3Pair5 | 10.32 |  | mud-IHS | 408.25 | 408.25 | Thermocouple | 190.5187 | °C
Athabasca Oil Corporation | Leismer | 10935 | 2017-04-01 | OBS | 102/13-27-078-10W4/0 | L3P5 M | L3Pair5 | 10.32 |  | mud-IHS | 408.25 | 408.25 | Thermocouple | 193.5104 | °C
Athabasca Oil Corporation | Leismer | 10935 | 2017-05-01 | OBS | 102/13-27-078-10W4/0 | L3P5 M | L3Pair5 | 10.32 |  | mud-IHS | 408.25 | 408.25 | Thermocouple | 195.85 | °C
Athabasca Oil Corporation | Leismer | 10935 | 2017-06-01 | OBS | 102/13-27-078-10W4/0 | L3P5 M | L3Pair5 | 10.32 |  | mud-IHS | 408.25 | 408.25 | Thermocouple | 195.4437 | °C
Athabasca Oil Corporation | Leismer | 10935 | 2017-07-01 | OBS | 102/13-27-078-10W4/0 | L3P5 M | L3Pair5 | 10.32 |  | mud-IHS | 408.25 | 408.25 | Thermocouple | 195.2292 | °C
Athabasca Oil Corporation | Leismer | 10935 | 2017-08-01 | OBS | 102/13-27-078-10W4/0 | L3P5 M | L3Pair5 | 10.32 |  | mud-IHS | 408.25 | 408.25 | Thermocouple | 195.8688 | °C
Athabasca Oil Corporation | Leismer | 10935 | 2017-09-01 | OBS | 102/13-27-078-10W4/0 | L3P5 M | L3Pair5 | 10.32 |  | mud-IHS | 408.25 | 408.25 | Thermocouple | 196.1042 | °C
Athabasca Oil Corporation | Leismer | 10935 | 2017-10-01 | OBS | 102/13-27-078-10W4/0 | L3P5 M | L3Pair5 | 10.32 |  | mud-IHS | 408.25 | 408.25 | Thermocouple | 197.2042 | °C
Athabasca Oil Corporation | Leismer | 10935 | 2017-11-01 | OBS | 102/13-27-078-10W4/0 | L3P5 M | L3Pair5 | 10.32 |  | mud-IHS | 408.25 | 408.25 | Thermocouple | 202.1396 | °C
Athabasca Oil Corporation | Leismer | 10935 | 2017-12-01 | OBS | 102/13-27-078-10W4/0 | L3P5 M | L3Pair5 | 10.32 |  | mud-IHS | 408.25 | 408.25 | Thermocouple | 204.7167 | °C
Athabasca Oil Corporation | Leismer | 10935 | 2018-01-01 | OBS | 102/13-27-078-10W4/0 | L3P5 M | L3Pair5 | 10.32 |  | mud-IHS | 408.25 | 408.25 | Thermocouple | 203.9063 | °C
Athabasca Oil Corporation | Leismer | 10935 | 2018-02-01 | OBS | 102/13-27-078-10W4/0 | L3P5 M | L3Pair5 | 10.32 |  | mud-IHS | 408.25 | 408.25 | Thermocouple | 204.2 | °C
Athabasca Oil Corporation | Leismer | 10935 | 2018-03-01 | OBS | 102/13-27-078-10W4/0 | L3P5 M | L3Pair5 | 10.32 |  | mud-IHS | 408.25 | 408.25 | Thermocouple | 205.9 | °C
Athabasca Oil Corporation | Leismer | 10935 | 2017-02-01 | OBS | 102/13-27-078-10W4/0 | L3P5 M | L3Pair5 | 10.32 |  | mud-IHS | 407 | 407 | Thermocouple | 172.6941 | °C
Athabasca Oil Corporation | Leismer | 10935 | 2017-03-01 | OBS | 102/13-27-078-10W4/0 | L3P5 M | L3Pair5 | 10.32 |  | mud-IHS | 407 | 407 | Thermocouple | 174.0562 | °C
Athabasca Oil Corporation | Leismer | 10935 | 2017-04-01 | OBS | 102/13-27-078-10W4/0 | L3P5 M | L3Pair5 | 10.32 |  | mud-IHS | 407 | 407 | Thermocouple | 177.1333 | °C
Athabasca Oil Corporation | Leismer | 10935 | 2017-05-01 | OBS | 102/13-27-078-10W4/0 | L3P5 M | L3Pair5 | 10.32 |  | mud-IHS | 407 | 407 | Thermocouple | 179.7542 | °C
Athabasca Oil Corporation | Leismer | 10935 | 2017-06-01 | OBS | 102/13-27-078-10W4/0 | L3P5 M | L3Pair5 | 10.32 |  | mud-IHS | 407 | 407 | Thermocouple | 179.8833 | °C
Athabasca Oil Corporation | Leismer | 10935 | 2017-07-01 | OBS | 102/13-27-078-10W4/0 | L3P5 M | L3Pair5 | 10.32 |  | mud-IHS | 407 | 407 | Thermocouple | 180.6896 | °C
Athabasca Oil Corporation | Leismer | 10935 | 2017-08-01 | OBS | 102/13-27-078-10W4/0 | L3P5 M | L3Pair5 | 10.32 |  | mud-IHS | 407 | 407 | Thermocouple | 181.3458 | °C
Athabasca Oil Corporation | Leismer | 10935 | 2017-09-01 | OBS | 102/13-27-078-10W4/0 | L3P5 M | L3Pair5 | 10.32 |  | mud-IHS | 407 | 407 | Thermocouple | 181.0562 | °C
Athabasca Oil Corporation | Leismer | 10935 | 2017-10-01 | OBS | 102/13-27-078-10W4/0 | L3P5 M | L3Pair5 | 10.32 |  | mud-IHS | 407 | 407 | Thermocouple | 182.5292 | °C
Athabasca Oil Corporation | Leismer | 10935 | 2017-11-01 | OBS | 102/13-27-078-10W4/0 | L3P5 M | L3Pair5 | 10.32 |  | mud-IHS | 407 | 407 | Thermocouple | 186.8188 | °C
Athabasca Oil Corporation | Leismer | 10935 | 2017-12-01 | OBS | 102/13-27-078-10W4/0 | L3P5 M | L3Pair5 | 10.32 |  | mud-IHS | 407 | 407 | Thermocouple | 189.3562 | °C
Athabasca Oil Corporation | Leismer | 10935 | 2018-01-01 | OBS | 102/13-27-078-10W4/0 | L3P5 M | L3Pair5 | 10.32 |  | mud-IHS | 407 | 407 | Thermocouple | 188.5875 | °C
Athabasca Oil Corporation | Leismer | 10935 | 2018-02-01 | OBS | 102/13-27-078-10W4/0 | L3P5 M | L3Pair5 | 10.32 |  | mud-IHS | 407 | 407 | Thermocouple | 188.9 | °C
Athabasca Oil Corporation | Leismer | 10935 | 2018-03-01 | OBS | 102/13-27-078-10W4/0 | L3P5 M | L3Pair5 | 10.32 |  | mud-IHS | 407 | 407 | Thermocouple | 190.3 | °C
Athabasca Oil Corporation | Leismer | 10935 | 2017-02-01 | OBS | 102/13-27-078-10W4/0 | L3P5 M | L3Pair5 | 10.32 |  | mud-IHS | 405.75 | 405.75 | Thermocouple | 162.1971 | °C
Athabasca Oil Corporation | Leismer | 10935 | 2017-03-01 | OBS | 102/13-27-078-10W4/0 | L3P5 M | L3Pair5 | 10.32 |  | mud-IHS | 405.75 | 405.75 | Thermocouple | 163.7469 | °C
Athabasca Oil Corporation | Leismer | 10935 | 2017-04-01 | OBS | 102/13-27-078-10W4/0 | L3P5 M | L3Pair5 | 10.32 |  | mud-IHS | 405.75 | 405.75 | Thermocouple | 166.775 | °C
Athabasca Oil Corporation | Leismer | 10935 | 2017-05-01 | OBS | 102/13-27-078-10W4/0 | L3P5 M | L3Pair5 | 10.32 |  | mud-IHS | 405.75 | 405.75 | Thermocouple | 169.2 | °C
Athabasca Oil Corporation | Leismer | 10935 | 2017-06-01 | OBS | 102/13-27-078-10W4/0 | L3P5 M | L3Pair5 | 10.32 |  | mud-IHS | 405.75 | 405.75 | Thermocouple | 169.7917 | °C
Athabasca Oil Corporation | Leismer | 10935 | 2017-07-01 | OBS | 102/13-27-078-10W4/0 | L3P5 M | L3Pair5 | 10.32 |  | mud-IHS | 405.75 | 405.75 | Thermocouple | 170.5292 | °C
Athabasca Oil Corporation | Leismer | 10935 | 2017-08-01 | OBS | 102/13-27-078-10W4/0 | L3P5 M | L3Pair5 | 10.32 |  | mud-IHS | 405.75 | 405.75 | Thermocouple | 171.4083 | °C
Athabasca Oil Corporation | Leismer | 10935 | 2017-09-01 | OBS | 102/13-27-078-10W4/0 | L3P5 M | L3Pair5 | 10.32 |  | mud-IHS | 405.75 | 405.75 | Thermocouple | 171.5937 | °C
Athabasca Oil Corporation | Leismer | 10935 | 2017-10-01 | OBS | 102/13-27-078-10W4/0 | L3P5 M | L3Pair5 | 10.32 |  | mud-IHS | 405.75 | 405.75 | Thermocouple | 172.925 | °C
Athabasca Oil Corporation | Leismer | 10935 | 2017-11-01 | OBS | 102/13-27-078-10W4/0 | L3P5 M | L3Pair5 | 10.32 |  | mud-IHS | 405.75 | 405.75 | Thermocouple | 176.6417 | °C
Athabasca Oil Corporation | Leismer | 10935 | 2017-12-01 | OBS | 102/13-27-078-10W4/0 | L3P5 M | L3Pair5 | 10.32 |  | mud-IHS | 405.75 | 405.75 | Thermocouple | 179.3229 | °C
Athabasca Oil Corporation | Leismer | 10935 | 2018-01-01 | OBS | 102/13-27-078-10W4/0 | L3P5 M | L3Pair5 | 10.32 |  | mud-IHS | 405.75 | 405.75 | Thermocouple | 179.149 | °C
Athabasca Oil Corporation | Leismer | 10935 | 2018-02-01 | OBS | 102/13-27-078-10W4/0 | L3P5 M | L3Pair5 | 10.32 |  | mud-IHS | 405.75 | 405.75 | Thermocouple | 180 | °C
Athabasca Oil Corporation | Leismer | 10935 | 2018-03-01 | OBS | 102/13-27-078-10W4/0 | L3P5 M | L3Pair5 | 10.32 |  | mud-IHS | 405.75 | 405.75 | Thermocouple | 181.3 | °C
Athabasca Oil Corporation | Leismer | 10935 | 2017-02-01 | OBS | 102/13-27-078-10W4/0 | L3P5 M | L3Pair5 | 10.32 |  | mud-IHS | 404.5 | 404.5 | Thermocouple | 142.5747 | °C
Athabasca Oil Corporation | Leismer | 10935 | 2017-03-01 | OBS | 102/13-27-078-10W4/0 | L3P5 M | L3Pair5 | 10.32 |  | mud-IHS | 404.5 | 404.5 | Thermocouple | 144.3708 | °C
Athabasca Oil Corporation | Leismer | 10935 | 2017-04-01 | OBS | 102/13-27-078-10W4/0 | L3P5 M | L3Pair5 | 10.32 |  | mud-IHS | 404.5 | 404.5 | Thermocouple | 147.2875 | °C
Athabasca Oil Corporation | Leismer | 10935 | 2017-05-01 | OBS | 102/13-27-078-10W4/0 | L3P5 M | L3Pair5 | 10.32 |  | mud-IHS | 404.5 | 404.5 | Thermocouple | 149.3042 | °C
Athabasca Oil Corporation | Leismer | 10935 | 2017-06-01 | OBS | 102/13-27-078-10W4/0 | L3P5 M | L3Pair5 | 10.32 |  | mud-IHS | 404.5 | 404.5 | Thermocouple | 150.6979 | °C
Athabasca Oil Corporation | Leismer | 10935 | 2017-07-01 | OBS | 102/13-27-078-10W4/0 | L3P5 M | L3Pair5 | 10.32 |  | mud-IHS | 404.5 | 404.5 | Thermocouple | 151.4375 | °C
Athabasca Oil Corporation | Leismer | 10935 | 2017-08-01 | OBS | 102/13-27-078-10W4/0 | L3P5 M | L3Pair5 | 10.32 |  | mud-IHS | 404.5 | 404.5 | Thermocouple | 152.8021 | °C
Athabasca Oil Corporation | Leismer | 10935 | 2017-09-01 | OBS | 102/13-27-078-10W4/0 | L3P5 M | L3Pair5 | 10.32 |  | mud-IHS | 404.5 | 404.5 | Thermocouple | 153.8375 | °C
Athabasca Oil Corporation | Leismer | 10935 | 2017-10-01 | OBS | 102/13-27-078-10W4/0 | L3P5 M | L3Pair5 | 10.32 |  | mud-IHS | 404.5 | 404.5 | Thermocouple | 154.9917 | °C
Athabasca Oil Corporation | Leismer | 10935 | 2017-11-01 | OBS | 102/13-27-078-10W4/0 | L3P5 M | L3Pair5 | 10.32 |  | mud-IHS | 404.5 | 404.5 | Thermocouple | 157.7688 | °C
Athabasca Oil Corporation | Leismer | 10935 | 2017-12-01 | OBS | 102/13-27-078-10W4/0 | L3P5 M | L3Pair5 | 10.32 |  | mud-IHS | 404.5 | 404.5 | Thermocouple | 160.0698 | °C
Athabasca Oil Corporation | Leismer | 10935 | 2018-01-01 | OBS | 102/13-27-078-10W4/0 | L3P5 M | L3Pair5 | 10.32 |  | mud-IHS | 404.5 | 404.5 | Thermocouple | 161.226 | °C
Athabasca Oil Corporation | Leismer | 10935 | 2018-02-01 | OBS | 102/13-27-078-10W4/0 | L3P5 M | L3Pair5 | 10.32 |  | mud-IHS | 404.5 | 404.5 | Thermocouple | 162.3 | °C
Athabasca Oil Corporation | Leismer | 10935 | 2018-03-01 | OBS | 102/13-27-078-10W4/0 | L3P5 M | L3Pair5 | 10.32 |  | mud-IHS | 404.5 | 404.5 | Thermocouple | 163.8 | °C
Athabasca Oil Corporation | Leismer | 10935 | 2017-02-01 | OBS | 102/13-27-078-10W4/0 | L3P5 M | L3Pair5 | 10.32 |  | mud-IHS | 403.25 | 403.25 | Thermocouple | 128.3991 | °C
Athabasca Oil Corporation | Leismer | 10935 | 2017-03-01 | OBS | 102/13-27-078-10W4/0 | L3P5 M | L3Pair5 | 10.32 |  | mud-IHS | 403.25 | 403.25 | Thermocouple | 130.1917 | °C
Athabasca Oil Corporation | Leismer | 10935 | 2017-04-01 | OBS | 102/13-27-078-10W4/0 | L3P5 M | L3Pair5 | 10.32 |  | mud-IHS | 403.25 | 403.25 | Thermocouple | 133.0188 | °C
Athabasca Oil Corporation | Leismer | 10935 | 2017-05-01 | OBS | 102/13-27-078-10W4/0 | L3P5 M | L3Pair5 | 10.32 |  | mud-IHS | 403.25 | 403.25 | Thermocouple | 135.2813 | °C
Athabasca Oil Corporation | Leismer | 10935 | 2017-06-01 | OBS | 102/13-27-078-10W4/0 | L3P5 M | L3Pair5 | 10.32 |  | mud-IHS | 403.25 | 403.25 | Thermocouple | 136.6563 | °C
Athabasca Oil Corporation | Leismer | 10935 | 2017-07-01 | OBS | 102/13-27-078-10W4/0 | L3P5 M | L3Pair5 | 10.32 |  | mud-IHS | 403.25 | 403.25 | Thermocouple | 137.6688 | °C
Athabasca Oil Corporation | Leismer | 10935 | 2017-08-01 | OBS | 102/13-27-078-10W4/0 | L3P5 M | L3Pair5 | 10.32 |  | mud-IHS | 403.25 | 403.25 | Thermocouple | 139.0146 | °C
Athabasca Oil Corporation | Leismer | 10935 | 2017-09-01 | OBS | 102/13-27-078-10W4/0 | L3P5 M | L3Pair5 | 10.32 |  | mud-IHS | 403.25 | 403.25 | Thermocouple | 140.1896 | °C
Athabasca Oil Corporation | Leismer | 10935 | 2017-10-01 | OBS | 102/13-27-078-10W4/0 | L3P5 M | L3Pair5 | 10.32 |  | mud-IHS | 403.25 | 403.25 | Thermocouple | 141.3854 | °C
Athabasca Oil Corporation | Leismer | 10935 | 2017-11-01 | OBS | 102/13-27-078-10W4/0 | L3P5 M | L3Pair5 | 10.32 |  | mud-IHS | 403.25 | 403.25 | Thermocouple | 144.1 | °C
Athabasca Oil Corporation | Leismer | 10935 | 2017-12-01 | OBS | 102/13-27-078-10W4/0 | L3P5 M | L3Pair5 | 10.32 |  | mud-IHS | 403.25 | 403.25 | Thermocouple | 146.2573 | °C
Athabasca Oil Corporation | Leismer | 10935 | 2018-01-01 | OBS | 102/13-27-078-10W4/0 | L3P5 M | L3Pair5 | 10.32 |  | mud-IHS | 403.25 | 403.25 | Thermocouple | 147.274 | °C
Athabasca Oil Corporation | Leismer | 10935 | 2018-02-01 | OBS | 102/13-27-078-10W4/0 | L3P5 M | L3Pair5 | 10.32 |  | mud-IHS | 403.25 | 403.25 | Thermocouple | 148.5 | °C
Athabasca Oil Corporation | Leismer | 10935 | 2018-03-01 | OBS | 102/13-27-078-10W4/0 | L3P5 M | L3Pair5 | 10.32 |  | mud-IHS | 403.25 | 403.25 | Thermocouple | 150.2 | °C
Athabasca Oil Corporation | Leismer | 10935 | 2017-02-01 | OBS | 102/13-27-078-10W4/0 | L3P5 M | L3Pair5 | 10.32 |  | mud-IHS | 402 | 402 | Thermocouple | 117.0535 | °C
Athabasca Oil Corporation | Leismer | 10935 | 2017-03-01 | OBS | 102/13-27-078-10W4/0 | L3P5 M | L3Pair5 | 10.32 |  | mud-IHS | 402 | 402 | Thermocouple | 118.8594 | °C
Athabasca Oil Corporation | Leismer | 10935 | 2017-04-01 | OBS | 102/13-27-078-10W4/0 | L3P5 M | L3Pair5 | 10.32 |  | mud-IHS | 402 | 402 | Thermocouple | 121.5354 | °C
Athabasca Oil Corporation | Leismer | 10935 | 2017-05-01 | OBS | 102/13-27-078-10W4/0 | L3P5 M | L3Pair5 | 10.32 |  | mud-IHS | 402 | 402 | Thermocouple | 123.3562 | °C
Athabasca Oil Corporation | Leismer | 10935 | 2017-06-01 | OBS | 102/13-27-078-10W4/0 | L3P5 M | L3Pair5 | 10.32 |  | mud-IHS | 402 | 402 | Thermocouple | 125.0854 | °C
Athabasca Oil Corporation | Leismer | 10935 | 2017-07-01 | OBS | 102/13-27-078-10W4/0 | L3P5 M | L3Pair5 | 10.32 |  | mud-IHS | 402 | 402 | Thermocouple | 125.2937 | °C
Athabasca Oil Corporation | Leismer | 10935 | 2017-08-01 | OBS | 102/13-27-078-10W4/0 | L3P5 M | L3Pair5 | 10.32 |  | mud-IHS | 402 | 402 | Thermocouple | 127.0083 | °C
Athabasca Oil Corporation | Leismer | 10935 | 2017-09-01 | OBS | 102/13-27-078-10W4/0 | L3P5 M | L3Pair5 | 10.32 |  | mud-IHS | 402 | 402 | Thermocouple | 128.9688 | °C
Athabasca Oil Corporation | Leismer | 10935 | 2017-10-01 | OBS | 102/13-27-078-10W4/0 | L3P5 M | L3Pair5 | 10.32 |  | mud-IHS | 402 | 402 | Thermocouple | 129.3167 | °C
Athabasca Oil Corporation | Leismer | 10935 | 2017-11-01 | OBS | 102/13-27-078-10W4/0 | L3P5 M | L3Pair5 | 10.32 |  | mud-IHS | 402 | 402 | Thermocouple | 131.5208 | °C
Athabasca Oil Corporation | Leismer | 10935 | 2017-12-01 | OBS | 102/13-27-078-10W4/0 | L3P5 M | L3Pair5 | 10.32 |  | mud-IHS | 402 | 402 | Thermocouple | 133.9563 | °C
Athabasca Oil Corporation | Leismer | 10935 | 2018-01-01 | OBS | 102/13-27-078-10W4/0 | L3P5 M | L3Pair5 | 10.32 |  | mud-IHS | 402 | 402 | Thermocouple | 135.7708 | °C
Athabasca Oil Corporation | Leismer | 10935 | 2018-02-01 | OBS | 102/13-27-078-10W4/0 | L3P5 M | L3Pair5 | 10.32 |  | mud-IHS | 402 | 402 | Thermocouple | 136.9 | °C
Athabasca Oil Corporation | Leismer | 10935 | 2018-03-01 | OBS | 102/13-27-078-10W4/0 | L3P5 M | L3Pair5 | 10.32 |  | mud-IHS | 402 | 402 | Thermocouple | 138.8 | °C
Athabasca Oil Corporation | Leismer | 10935 | 2017-02-01 | OBS | 102/13-27-078-10W4/0 | L3P5 M | L3Pair5 | 10.32 |  | mud-IHS | 400 | 400 | Thermocouple | 95.8372 | °C
Athabasca Oil Corporation | Leismer | 10935 | 2017-03-01 | OBS | 102/13-27-078-10W4/0 | L3P5 M | L3Pair5 | 10.32 |  | mud-IHS | 400 | 400 | Thermocouple | 97.3896 | °C
Athabasca Oil Corporation | Leismer | 10935 | 2017-04-01 | OBS | 102/13-27-078-10W4/0 | L3P5 M | L3Pair5 | 10.32 |  | mud-IHS | 400 | 400 | Thermocouple | 100.0771 | °C
Athabasca Oil Corporation | Leismer | 10935 | 2017-05-01 | OBS | 102/13-27-078-10W4/0 | L3P5 M | L3Pair5 | 10.32 |  | mud-IHS | 400 | 400 | Thermocouple | 102.7146 | °C
Athabasca Oil Corporation | Leismer | 10935 | 2017-06-01 | OBS | 102/13-27-078-10W4/0 | L3P5 M | L3Pair5 | 10.32 |  | mud-IHS | 400 | 400 | Thermocouple | 104.0562 | °C
Athabasca Oil Corporation | Leismer | 10935 | 2017-07-01 | OBS | 102/13-27-078-10W4/0 | L3P5 M | L3Pair5 | 10.32 |  | mud-IHS | 400 | 400 | Thermocouple | 106.0937 | °C
Athabasca Oil Corporation | Leismer | 10935 | 2017-08-01 | OBS | 102/13-27-078-10W4/0 | L3P5 M | L3Pair5 | 10.32 |  | mud-IHS | 400 | 400 | Thermocouple | 107.35 | °C
Athabasca Oil Corporation | Leismer | 10935 | 2017-09-01 | OBS | 102/13-27-078-10W4/0 | L3P5 M | L3Pair5 | 10.32 |  | mud-IHS | 400 | 400 | Thermocouple | 107.7062 | °C
Athabasca Oil Corporation | Leismer | 10935 | 2017-10-01 | OBS | 102/13-27-078-10W4/0 | L3P5 M | L3Pair5 | 10.32 |  | mud-IHS | 400 | 400 | Thermocouple | 109.8771 | °C
Athabasca Oil Corporation | Leismer | 10935 | 2017-11-01 | OBS | 102/13-27-078-10W4/0 | L3P5 M | L3Pair5 | 10.32 |  | mud-IHS | 400 | 400 | Thermocouple | 112.0104 | °C
Athabasca Oil Corporation | Leismer | 10935 | 2017-12-01 | OBS | 102/13-27-078-10W4/0 | L3P5 M | L3Pair5 | 10.32 |  | mud-IHS | 400 | 400 | Thermocouple | 113.8146 | °C
Athabasca Oil Corporation | Leismer | 10935 | 2018-01-01 | OBS | 102/13-27-078-10W4/0 | L3P5 M | L3Pair5 | 10.32 |  | mud-IHS | 400 | 400 | Thermocouple | 114.0115 | °C
Athabasca Oil Corporation | Leismer | 10935 | 2018-02-01 | OBS | 102/13-27-078-10W4/0 | L3P5 M | L3Pair5 | 10.32 |  | mud-IHS | 400 | 400 | Thermocouple | 115.2 | °C
Athabasca Oil Corporation | Leismer | 10935 | 2018-03-01 | OBS | 102/13-27-078-10W4/0 | L3P5 M | L3Pair5 | 10.32 |  | mud-IHS | 400 | 400 | Thermocouple | 117 | °C
Athabasca Oil Corporation | Leismer | 10935 | 2017-02-01 | OBS | 102/13-27-078-10W4/0 | L3P5 M | L3Pair5 | 10.32 |  | mud-IHS | 398 | 398 | Thermocouple | 76.8637 | °C
Athabasca Oil Corporation | Leismer | 10935 | 2017-03-01 | OBS | 102/13-27-078-10W4/0 | L3P5 M | L3Pair5 | 10.32 |  | mud-IHS | 398 | 398 | Thermocouple | 78.275 | °C
Athabasca Oil Corporation | Leismer | 10935 | 2017-04-01 | OBS | 102/13-27-078-10W4/0 | L3P5 M | L3Pair5 | 10.32 |  | mud-IHS | 398 | 398 | Thermocouple | 80.7687 | °C
Athabasca Oil Corporation | Leismer | 10935 | 2017-05-01 | OBS | 102/13-27-078-10W4/0 | L3P5 M | L3Pair5 | 10.32 |  | mud-IHS | 398 | 398 | Thermocouple | 82.7563 | °C
Athabasca Oil Corporation | Leismer | 10935 | 2017-06-01 | OBS | 102/13-27-078-10W4/0 | L3P5 M | L3Pair5 | 10.32 |  | mud-IHS | 398 | 398 | Thermocouple | 84.2771 | °C
Athabasca Oil Corporation | Leismer | 10935 | 2017-07-01 | OBS | 102/13-27-078-10W4/0 | L3P5 M | L3Pair5 | 10.32 |  | mud-IHS | 398 | 398 | Thermocouple | 85.9354 | °C
Athabasca Oil Corporation | Leismer | 10935 | 2017-08-01 | OBS | 102/13-27-078-10W4/0 | L3P5 M | L3Pair5 | 10.32 |  | mud-IHS | 398 | 398 | Thermocouple | 87.3 | °C
Athabasca Oil Corporation | Leismer | 10935 | 2017-09-01 | OBS | 102/13-27-078-10W4/0 | L3P5 M | L3Pair5 | 10.32 |  | mud-IHS | 398 | 398 | Thermocouple | 88.3229 | °C
Athabasca Oil Corporation | Leismer | 10935 | 2017-10-01 | OBS | 102/13-27-078-10W4/0 | L3P5 M | L3Pair5 | 10.32 |  | mud-IHS | 398 | 398 | Thermocouple | 89.7917 | °C
Athabasca Oil Corporation | Leismer | 10935 | 2017-11-01 | OBS | 102/13-27-078-10W4/0 | L3P5 M | L3Pair5 | 10.32 |  | mud-IHS | 398 | 398 | Thermocouple | 91.6042 | °C
Athabasca Oil Corporation | Leismer | 10935 | 2017-12-01 | OBS | 102/13-27-078-10W4/0 | L3P5 M | L3Pair5 | 10.32 |  | mud-IHS | 398 | 398 | Thermocouple | 93.35 | °C
Athabasca Oil Corporation | Leismer | 10935 | 2018-01-01 | OBS | 102/13-27-078-10W4/0 | L3P5 M | L3Pair5 | 10.32 |  | mud-IHS | 398 | 398 | Thermocouple | 93.9344 | °C
Athabasca Oil Corporation | Leismer | 10935 | 2018-02-01 | OBS | 102/13-27-078-10W4/0 | L3P5 M | L3Pair5 | 10.32 |  | mud-IHS | 398 | 398 | Thermocouple | 95.2 | °C
Athabasca Oil Corporation | Leismer | 10935 | 2018-03-01 | OBS | 102/13-27-078-10W4/0 | L3P5 M | L3Pair5 | 10.32 |  | mud-IHS | 398 | 398 | Thermocouple | 96.9 | °C
Athabasca Oil Corporation | Leismer | 10935 | 2017-02-01 | OBS | 102/13-27-078-10W4/0 | L3P5 M | L3Pair5 | 10.32 |  | Bottom Water | 438 | 438 | Piezometer | 3152.4649 | kPag
Athabasca Oil Corporation | Leismer | 10935 | 2017-03-01 | OBS | 102/13-27-078-10W4/0 | L3P5 M | L3Pair5 | 10.32 |  | Bottom Water | 438 | 438 | Piezometer | 3156.2427 | kPag
Athabasca Oil Corporation | Leismer | 10935 | 2017-04-01 | OBS | 102/13-27-078-10W4/0 | L3P5 M | L3Pair5 | 10.32 |  | Bottom Water | 438 | 438 | Piezometer | 3155.3583 | kPag
Athabasca Oil Corporation | Leismer | 10935 | 2017-05-01 | OBS | 102/13-27-078-10W4/0 | L3P5 M | L3Pair5 | 10.32 |  | Bottom Water | 438 | 438 | Piezometer | 3158.6751 | kPag
Athabasca Oil Corporation | Leismer | 10935 | 2017-06-01 | OBS | 102/13-27-078-10W4/0 | L3P5 M | L3Pair5 | 10.32 |  | Bottom Water | 438 | 438 | Piezometer | 3152.923 | kPag
Athabasca Oil Corporation | Leismer | 10935 | 2017-07-01 | OBS | 102/13-27-078-10W4/0 | L3P5 M | L3Pair5 | 10.32 |  | Bottom Water | 438 | 438 | Piezometer | 3141.5001 | kPag
Athabasca Oil Corporation | Leismer | 10935 | 2017-08-01 | OBS | 102/13-27-078-10W4/0 | L3P5 M | L3Pair5 | 10.32 |  | Bottom Water | 438 | 438 | Piezometer | 3116.4292 | kPag
Athabasca Oil Corporation | Leismer | 10935 | 2017-09-01 | OBS | 102/13-27-078-10W4/0 | L3P5 M | L3Pair5 | 10.32 |  | Bottom Water | 438 | 438 | Piezometer | 3086.2521 | kPag
Athabasca Oil Corporation | Leismer | 10935 | 2017-10-01 | OBS | 102/13-27-078-10W4/0 | L3P5 M | L3Pair5 | 10.32 |  | Bottom Water | 438 | 438 | Piezometer | 3081.4604 | kPag
Athabasca Oil Corporation | Leismer | 10935 | 2017-11-01 | OBS | 102/13-27-078-10W4/0 | L3P5 M | L3Pair5 | 10.32 |  | Bottom Water | 438 | 438 | Piezometer | 3062.3438 | kPag
Athabasca Oil Corporation | Leismer | 10935 | 2017-12-01 | OBS | 102/13-27-078-10W4/0 | L3P5 M | L3Pair5 | 10.32 |  | Bottom Water | 438 | 438 | Piezometer | 3040.9656 | kPag
Athabasca Oil Corporation | Leismer | 10935 | 2018-01-01 | OBS | 102/13-27-078-10W4/0 | L3P5 M | L3Pair5 | 10.32 |  | Bottom Water | 438 | 438 | Piezometer | 3033.4459 | kPag
Athabasca Oil Corporation | Leismer | 10935 | 2018-02-01 | OBS | 102/13-27-078-10W4/0 | L3P5 M | L3Pair5 | 10.32 |  | Bottom Water | 438 | 438 | Piezometer | 3015.8 | kPag
Athabasca Oil Corporation | Leismer | 10935 | 2018-03-01 | OBS | 102/13-27-078-10W4/0 | L3P5 M | L3Pair5 | 10.32 |  | Bottom Water | 438 | 438 | Piezometer | 3018.5 | kPag
Athabasca Oil Corporation | Leismer | 10935 | 2017-02-01 | OBS | 102/13-27-078-10W4/0 | L3P5 M | L3Pair5 | 10.32 |  | Bitumen | 433.5 | 433.5 | Piezometer | 3097.9537 | kPag
Athabasca Oil Corporation | Leismer | 10935 | 2017-03-01 | OBS | 102/13-27-078-10W4/0 | L3P5 M | L3Pair5 | 10.32 |  | Bitumen | 433.5 | 433.5 | Piezometer | 3096.1177 | kPag
Athabasca Oil Corporation | Leismer | 10935 | 2017-04-01 | OBS | 102/13-27-078-10W4/0 | L3P5 M | L3Pair5 | 10.32 |  | Bitumen | 433.5 | 433.5 | Piezometer | 3089.3375 | kPag
Athabasca Oil Corporation | Leismer | 10935 | 2017-05-01 | OBS | 102/13-27-078-10W4/0 | L3P5 M | L3Pair5 | 10.32 |  | Bitumen | 433.5 | 433.5 | Piezometer | 3092.3001 | kPag
Athabasca Oil Corporation | Leismer | 10935 | 2017-06-01 | OBS | 102/13-27-078-10W4/0 | L3P5 M | L3Pair5 | 10.32 |  | Bitumen | 433.5 | 433.5 | Piezometer | 3082.1146 | kPag
Athabasca Oil Corporation | Leismer | 10935 | 2017-07-01 | OBS | 102/13-27-078-10W4/0 | L3P5 M | L3Pair5 | 10.32 |  | Bitumen | 433.5 | 433.5 | Piezometer | 3055.9459 | kPag
Athabasca Oil Corporation | Leismer | 10935 | 2017-08-01 | OBS | 102/13-27-078-10W4/0 | L3P5 M | L3Pair5 | 10.32 |  | Bitumen | 433.5 | 433.5 | Piezometer | 3021.1334 | kPag
Athabasca Oil Corporation | Leismer | 10935 | 2017-09-01 | OBS | 102/13-27-078-10W4/0 | L3P5 M | L3Pair5 | 10.32 |  | Bitumen | 433.5 | 433.5 | Piezometer | 2984.8105 | kPag
Athabasca Oil Corporation | Leismer | 10935 | 2017-10-01 | OBS | 102/13-27-078-10W4/0 | L3P5 M | L3Pair5 | 10.32 |  | Bitumen | 433.5 | 433.5 | Piezometer | 2960.5646 | kPag
Athabasca Oil Corporation | Leismer | 10935 | 2017-11-01 | OBS | 102/13-27-078-10W4/0 | L3P5 M | L3Pair5 | 10.32 |  | Bitumen | 433.5 | 433.5 | Piezometer | 2915.4021 | kPag
Athabasca Oil Corporation | Leismer | 10935 | 2017-12-01 | OBS | 102/13-27-078-10W4/0 | L3P5 M | L3Pair5 | 10.32 |  | Bitumen | 433.5 | 433.5 | Piezometer | 2873.649 | kPag
Athabasca Oil Corporation | Leismer | 10935 | 2018-01-01 | OBS | 102/13-27-078-10W4/0 | L3P5 M | L3Pair5 | 10.32 |  | Bitumen | 433.5 | 433.5 | Piezometer | 2853.0344 | kPag
Athabasca Oil Corporation | Leismer | 10935 | 2018-02-01 | OBS | 102/13-27-078-10W4/0 | L3P5 M | L3Pair5 | 10.32 |  | Bitumen | 433.5 | 433.5 | Piezometer | 2796.9001 | kPag
Athabasca Oil Corporation | Leismer | 10935 | 2018-03-01 | OBS | 102/13-27-078-10W4/0 | L3P5 M | L3Pair5 | 10.32 |  | Bitumen | 433.5 | 433.5 | Piezometer | 2755.1001 | kPag
Athabasca Oil Corporation | Leismer | 10935 | 2017-02-01 | OBS | 102/13-27-078-10W4/0 | L3P5 M | L3Pair5 | 10.32 |  | Bitumen | 428.5 | 428.5 | Piezometer | 2973.6332 | kPag
Athabasca Oil Corporation | Leismer | 10935 | 2017-03-01 | OBS | 102/13-27-078-10W4/0 | L3P5 M | L3Pair5 | 10.32 |  | Bitumen | 428.5 | 428.5 | Piezometer | 3034.0583 | kPag
Athabasca Oil Corporation | Leismer | 10935 | 2017-04-01 | OBS | 102/13-27-078-10W4/0 | L3P5 M | L3Pair5 | 10.32 |  | Bitumen | 428.5 | 428.5 | Piezometer | 2908.1542 | kPag
Athabasca Oil Corporation | Leismer | 10935 | 2017-05-01 | OBS | 102/13-27-078-10W4/0 | L3P5 M | L3Pair5 | 10.32 |  | Bitumen | 428.5 | 428.5 | Piezometer | 2864.4646 | kPag
Athabasca Oil Corporation | Leismer | 10935 | 2017-06-01 | OBS | 102/13-27-078-10W4/0 | L3P5 M | L3Pair5 | 10.32 |  | Bitumen | 428.5 | 428.5 | Piezometer | 2786.2625 | kPag
Athabasca Oil Corporation | Leismer | 10935 | 2017-07-01 | OBS | 102/13-27-078-10W4/0 | L3P5 M | L3Pair5 | 10.32 |  | Bitumen | 428.5 | 428.5 | Piezometer | 2702.2813 | kPag
Athabasca Oil Corporation | Leismer | 10935 | 2017-08-01 | OBS | 102/13-27-078-10W4/0 | L3P5 M | L3Pair5 | 10.32 |  | Bitumen | 428.5 | 428.5 | Piezometer | 2706.1646 | kPag
Athabasca Oil Corporation | Leismer | 10935 | 2017-09-01 | OBS | 102/13-27-078-10W4/0 | L3P5 M | L3Pair5 | 10.32 |  | Bitumen | 428.5 | 428.5 | Piezometer | 2699.7896 | kPag
Athabasca Oil Corporation | Leismer | 10935 | 2017-10-01 | OBS | 102/13-27-078-10W4/0 | L3P5 M | L3Pair5 | 10.32 |  | Bitumen | 428.5 | 428.5 | Piezometer | 2686.4417 | kPag
Athabasca Oil Corporation | Leismer | 10935 | 2017-11-01 | OBS | 102/13-27-078-10W4/0 | L3P5 M | L3Pair5 | 10.32 |  | Bitumen | 428.5 | 428.5 | Piezometer | 2666.5542 | kPag
Athabasca Oil Corporation | Leismer | 10935 | 2017-12-01 | OBS | 102/13-27-078-10W4/0 | L3P5 M | L3Pair5 | 10.32 |  | Bitumen | 428.5 | 428.5 | Piezometer | 2670.1168 | kPag
Athabasca Oil Corporation | Leismer | 10935 | 2018-01-01 | OBS | 102/13-27-078-10W4/0 | L3P5 M | L3Pair5 | 10.32 |  | Bitumen | 428.5 | 428.5 | Piezometer | 2669.6657 | kPag
Athabasca Oil Corporation | Leismer | 10935 | 2018-02-01 | OBS | 102/13-27-078-10W4/0 | L3P5 M | L3Pair5 | 10.32 |  | Bitumen | 428.5 | 428.5 | Piezometer | 2671.2 | kPag
Athabasca Oil Corporation | Leismer | 10935 | 2018-03-01 | OBS | 102/13-27-078-10W4/0 | L3P5 M | L3Pair5 | 10.32 |  | Bitumen | 428.5 | 428.5 | Piezometer | 2693.6001 | kPag
Athabasca Oil Corporation | Leismer | 10935 | 2017-02-01 | OBS | 102/13-27-078-10W4/0 | L3P5 M | L3Pair5 | 10.32 |  | Bitumen | 413 | 413 | Piezometer | 2535.3203 | kPag
Athabasca Oil Corporation | Leismer | 10935 | 2017-03-01 | OBS | 102/13-27-078-10W4/0 | L3P5 M | L3Pair5 | 10.32 |  | Bitumen | 413 | 413 | Piezometer | 2550.2396 | kPag
Athabasca Oil Corporation | Leismer | 10935 | 2017-04-01 | OBS | 102/13-27-078-10W4/0 | L3P5 M | L3Pair5 | 10.32 |  | Bitumen | 413 | 413 | Piezometer | 2558.55 | kPag
Athabasca Oil Corporation | Leismer | 10935 | 2017-05-01 | OBS | 102/13-27-078-10W4/0 | L3P5 M | L3Pair5 | 10.32 |  | Bitumen | 413 | 413 | Piezometer | 2579.2376 | kPag
Athabasca Oil Corporation | Leismer | 10935 | 2017-06-01 | OBS | 102/13-27-078-10W4/0 | L3P5 M | L3Pair5 | 10.32 |  | Bitumen | 413 | 413 | Piezometer | 2586.4542 | kPag
Athabasca Oil Corporation | Leismer | 10935 | 2017-07-01 | OBS | 102/13-27-078-10W4/0 | L3P5 M | L3Pair5 | 10.32 |  | Bitumen | 413 | 413 | Piezometer | 2573.9917 | kPag
Athabasca Oil Corporation | Leismer | 10935 | 2017-08-01 | OBS | 102/13-27-078-10W4/0 | L3P5 M | L3Pair5 | 10.32 |  | Bitumen | 413 | 413 | Piezometer | 2565.0438 | kPag
Athabasca Oil Corporation | Leismer | 10935 | 2017-09-01 | OBS | 102/13-27-078-10W4/0 | L3P5 M | L3Pair5 | 10.32 |  | Bitumen | 413 | 413 | Piezometer | 2553.8771 | kPag
Athabasca Oil Corporation | Leismer | 10935 | 2017-10-01 | OBS | 102/13-27-078-10W4/0 | L3P5 M | L3Pair5 | 10.32 |  | Bitumen | 413 | 413 | Piezometer | 2551.2625 | kPag
Athabasca Oil Corporation | Leismer | 10935 | 2017-11-01 | OBS | 102/13-27-078-10W4/0 | L3P5 M | L3Pair5 | 10.32 |  | Bitumen | 413 | 413 | Piezometer | 3816.4101 | kPag
Athabasca Oil Corporation | Leismer | 10935 | 2017-12-01 | OBS | 102/13-27-078-10W4/0 | L3P5 M | L3Pair5 | 10.32 |  | Bitumen | 413 | 413 | Piezometer | 3116.5555 | kPag
Athabasca Oil Corporation | Leismer | 10935 | 2018-01-01 | OBS | 102/13-27-078-10W4/0 | L3P5 M | L3Pair5 | 10.32 |  | Bitumen | 413 | 413 | Piezometer | 3379.1772 | kPag
Athabasca Oil Corporation | Leismer | 10935 | 2018-02-01 | OBS | 102/13-27-078-10W4/0 | L3P5 M | L3Pair5 | 10.32 |  | Bitumen | 413 | 413 | Piezometer | 6553.5 | kPag
Athabasca Oil Corporation | Leismer | 10935 | 2018-03-01 | OBS | 102/13-27-078-10W4/0 | L3P5 M | L3Pair5 | 10.32 |  | Bitumen | 413 | 413 | Piezometer | 6553.5 | kPag
Athabasca Oil Corporation | Leismer | 10935 | 2017-02-01 | OBS | 111/04-34-078-10W4/0 | L3P5 T | L3Pair5 | 8.53 |  | Bottom Water | 436 | 436 | Thermocouple | 128.5415 | °C
Athabasca Oil Corporation | Leismer | 10935 | 2017-03-01 | OBS | 111/04-34-078-10W4/0 | L3P5 T | L3Pair5 | 8.53 |  | Bottom Water | 436 | 436 | Thermocouple | 128.9094 | °C
Athabasca Oil Corporation | Leismer | 10935 | 2017-04-01 | OBS | 111/04-34-078-10W4/0 | L3P5 T | L3Pair5 | 8.53 |  | Bottom Water | 436 | 436 | Thermocouple | 130.0708 | °C
Athabasca Oil Corporation | Leismer | 10935 | 2017-05-01 | OBS | 111/04-34-078-10W4/0 | L3P5 T | L3Pair5 | 8.53 |  | Bottom Water | 436 | 436 | Thermocouple | 129.85 | °C
Athabasca Oil Corporation | Leismer | 10935 | 2017-06-01 | OBS | 111/04-34-078-10W4/0 | L3P5 T | L3Pair5 | 8.53 |  | Bottom Water | 436 | 436 | Thermocouple | 127.8333 | °C
Athabasca Oil Corporation | Leismer | 10935 | 2017-07-01 | OBS | 111/04-34-078-10W4/0 | L3P5 T | L3Pair5 | 8.53 |  | Bottom Water | 436 | 436 | Thermocouple | 124.6083 | °C
Athabasca Oil Corporation | Leismer | 10935 | 2017-08-01 | OBS | 111/04-34-078-10W4/0 | L3P5 T | L3Pair5 | 8.53 |  | Bottom Water | 436 | 436 | Thermocouple | 118.7333 | °C
Athabasca Oil Corporation | Leismer | 10935 | 2017-09-01 | OBS | 111/04-34-078-10W4/0 | L3P5 T | L3Pair5 | 8.53 |  | Bottom Water | 436 | 436 | Thermocouple | 112.8812 | °C
Athabasca Oil Corporation | Leismer | 10935 | 2017-10-01 | OBS | 111/04-34-078-10W4/0 | L3P5 T | L3Pair5 | 8.53 |  | Bottom Water | 436 | 436 | Thermocouple | 107.9583 | °C
Athabasca Oil Corporation | Leismer | 10935 | 2017-11-01 | OBS | 111/04-34-078-10W4/0 | L3P5 T | L3Pair5 | 8.53 |  | Bottom Water | 436 | 436 | Thermocouple | 104.0333 | °C
Athabasca Oil Corporation | Leismer | 10935 | 2017-12-01 | OBS | 111/04-34-078-10W4/0 | L3P5 T | L3Pair5 | 8.53 |  | Bottom Water | 436 | 436 | Thermocouple | 100.8948 | °C
Athabasca Oil Corporation | Leismer | 10935 | 2018-01-01 | OBS | 111/04-34-078-10W4/0 | L3P5 T | L3Pair5 | 8.53 |  | Bottom Water | 436 | 436 | Thermocouple | 97.276 | °C
Athabasca Oil Corporation | Leismer | 10935 | 2018-02-01 | OBS | 111/04-34-078-10W4/0 | L3P5 T | L3Pair5 | 8.53 |  | Bottom Water | 436 | 436 | Thermocouple | 97.3 | °C
Athabasca Oil Corporation | Leismer | 10935 | 2018-03-01 | OBS | 111/04-34-078-10W4/0 | L3P5 T | L3Pair5 | 8.53 |  | Bottom Water | 436 | 436 | Thermocouple | 97.6 | °C
Athabasca Oil Corporation | Leismer | 10935 | 2017-02-01 | OBS | 111/04-34-078-10W4/0 | L3P5 T | L3Pair5 | 8.53 |  | Bottom Water | 434 | 434 | Thermocouple | 148.4333 | °C
Athabasca Oil Corporation | Leismer | 10935 | 2017-03-01 | OBS | 111/04-34-078-10W4/0 | L3P5 T | L3Pair5 | 8.53 |  | Bottom Water | 434 | 434 | Thermocouple | 148.6167 | °C
Athabasca Oil Corporation | Leismer | 10935 | 2017-04-01 | OBS | 111/04-34-078-10W4/0 | L3P5 T | L3Pair5 | 8.53 |  | Bottom Water | 434 | 434 | Thermocouple | 150.1229 | °C
Athabasca Oil Corporation | Leismer | 10935 | 2017-05-01 | OBS | 111/04-34-078-10W4/0 | L3P5 T | L3Pair5 | 8.53 |  | Bottom Water | 434 | 434 | Thermocouple | 150.0396 | °C
Athabasca Oil Corporation | Leismer | 10935 | 2017-06-01 | OBS | 111/04-34-078-10W4/0 | L3P5 T | L3Pair5 | 8.53 |  | Bottom Water | 434 | 434 | Thermocouple | 148.4583 | °C
Athabasca Oil Corporation | Leismer | 10935 | 2017-07-01 | OBS | 111/04-34-078-10W4/0 | L3P5 T | L3Pair5 | 8.53 |  | Bottom Water | 434 | 434 | Thermocouple | 145.1771 | °C
Athabasca Oil Corporation | Leismer | 10935 | 2017-08-01 | OBS | 111/04-34-078-10W4/0 | L3P5 T | L3Pair5 | 8.53 |  | Bottom Water | 434 | 434 | Thermocouple | 139.8375 | °C
Athabasca Oil Corporation | Leismer | 10935 | 2017-09-01 | OBS | 111/04-34-078-10W4/0 | L3P5 T | L3Pair5 | 8.53 |  | Bottom Water | 434 | 434 | Thermocouple | 134.2292 | °C
Athabasca Oil Corporation | Leismer | 10935 | 2017-10-01 | OBS | 111/04-34-078-10W4/0 | L3P5 T | L3Pair5 | 8.53 |  | Bottom Water | 434 | 434 | Thermocouple | 129.8938 | °C
Athabasca Oil Corporation | Leismer | 10935 | 2017-11-01 | OBS | 111/04-34-078-10W4/0 | L3P5 T | L3Pair5 | 8.53 |  | Bottom Water | 434 | 434 | Thermocouple | 125.9729 | °C
Athabasca Oil Corporation | Leismer | 10935 | 2017-12-01 | OBS | 111/04-34-078-10W4/0 | L3P5 T | L3Pair5 | 8.53 |  | Bottom Water | 434 | 434 | Thermocouple | 122.4844 | °C
Athabasca Oil Corporation | Leismer | 10935 | 2018-01-01 | OBS | 111/04-34-078-10W4/0 | L3P5 T | L3Pair5 | 8.53 |  | Bottom Water | 434 | 434 | Thermocouple | 118.2906 | °C
Athabasca Oil Corporation | Leismer | 10935 | 2018-02-01 | OBS | 111/04-34-078-10W4/0 | L3P5 T | L3Pair5 | 8.53 |  | Bottom Water | 434 | 434 | Thermocouple | 117.5 | °C
Athabasca Oil Corporation | Leismer | 10935 | 2018-03-01 | OBS | 111/04-34-078-10W4/0 | L3P5 T | L3Pair5 | 8.53 |  | Bottom Water | 434 | 434 | Thermocouple | 117.9 | °C
Athabasca Oil Corporation | Leismer | 10935 | 2017-02-01 | OBS | 111/04-34-078-10W4/0 | L3P5 T | L3Pair5 | 8.53 |  | Bitumen | 432 | 432 | Thermocouple | 182.4967 | °C
Athabasca Oil Corporation | Leismer | 10935 | 2017-03-01 | OBS | 111/04-34-078-10W4/0 | L3P5 T | L3Pair5 | 8.53 |  | Bitumen | 432 | 432 | Thermocouple | 182.6792 | °C
Athabasca Oil Corporation | Leismer | 10935 | 2017-04-01 | OBS | 111/04-34-078-10W4/0 | L3P5 T | L3Pair5 | 8.53 |  | Bitumen | 432 | 432 | Thermocouple | 183.7729 | °C
Athabasca Oil Corporation | Leismer | 10935 | 2017-05-01 | OBS | 111/04-34-078-10W4/0 | L3P5 T | L3Pair5 | 8.53 |  | Bitumen | 432 | 432 | Thermocouple | 183.675 | °C
Athabasca Oil Corporation | Leismer | 10935 | 2017-06-01 | OBS | 111/04-34-078-10W4/0 | L3P5 T | L3Pair5 | 8.53 |  | Bitumen | 432 | 432 | Thermocouple | 182.6083 | °C
Athabasca Oil Corporation | Leismer | 10935 | 2017-07-01 | OBS | 111/04-34-078-10W4/0 | L3P5 T | L3Pair5 | 8.53 |  | Bitumen | 432 | 432 | Thermocouple | 181.0958 | °C
Athabasca Oil Corporation | Leismer | 10935 | 2017-08-01 | OBS | 111/04-34-078-10W4/0 | L3P5 T | L3Pair5 | 8.53 |  | Bitumen | 432 | 432 | Thermocouple | 178.7417 | °C
Athabasca Oil Corporation | Leismer | 10935 | 2017-09-01 | OBS | 111/04-34-078-10W4/0 | L3P5 T | L3Pair5 | 8.53 |  | Bitumen | 432 | 432 | Thermocouple | 175.3104 | °C
Athabasca Oil Corporation | Leismer | 10935 | 2017-10-01 | OBS | 111/04-34-078-10W4/0 | L3P5 T | L3Pair5 | 8.53 |  | Bitumen | 432 | 432 | Thermocouple | 173.2167 | °C
Athabasca Oil Corporation | Leismer | 10935 | 2017-11-01 | OBS | 111/04-34-078-10W4/0 | L3P5 T | L3Pair5 | 8.53 |  | Bitumen | 432 | 432 | Thermocouple | 170.6583 | °C
Athabasca Oil Corporation | Leismer | 10935 | 2017-12-01 | OBS | 111/04-34-078-10W4/0 | L3P5 T | L3Pair5 | 8.53 |  | Bitumen | 432 | 432 | Thermocouple | 167.7948 | °C
Athabasca Oil Corporation | Leismer | 10935 | 2018-01-01 | OBS | 111/04-34-078-10W4/0 | L3P5 T | L3Pair5 | 8.53 |  | Bitumen | 432 | 432 | Thermocouple | 165.4136 | °C
Athabasca Oil Corporation | Leismer | 10935 | 2018-02-01 | OBS | 111/04-34-078-10W4/0 | L3P5 T | L3Pair5 | 8.53 |  | Bitumen | 432 | 432 | Thermocouple | 164.8 | °C
Athabasca Oil Corporation | Leismer | 10935 | 2018-03-01 | OBS | 111/04-34-078-10W4/0 | L3P5 T | L3Pair5 | 8.53 |  | Bitumen | 432 | 432 | Thermocouple | 166 | °C
Athabasca Oil Corporation | Leismer | 10935 | 2017-02-01 | OBS | 111/04-34-078-10W4/0 | L3P5 T | L3Pair5 | 8.53 |  | Bitumen | 431 | 431 | Thermocouple | 196.6446 | °C
Athabasca Oil Corporation | Leismer | 10935 | 2017-03-01 | OBS | 111/04-34-078-10W4/0 | L3P5 T | L3Pair5 | 8.53 |  | Bitumen | 431 | 431 | Thermocouple | 196.6531 | °C
Athabasca Oil Corporation | Leismer | 10935 | 2017-04-01 | OBS | 111/04-34-078-10W4/0 | L3P5 T | L3Pair5 | 8.53 |  | Bitumen | 431 | 431 | Thermocouple | 197.6063 | °C
Athabasca Oil Corporation | Leismer | 10935 | 2017-05-01 | OBS | 111/04-34-078-10W4/0 | L3P5 T | L3Pair5 | 8.53 |  | Bitumen | 431 | 431 | Thermocouple | 197.3271 | °C
Athabasca Oil Corporation | Leismer | 10935 | 2017-06-01 | OBS | 111/04-34-078-10W4/0 | L3P5 T | L3Pair5 | 8.53 |  | Bitumen | 431 | 431 | Thermocouple | 196.5125 | °C
Athabasca Oil Corporation | Leismer | 10935 | 2017-07-01 | OBS | 111/04-34-078-10W4/0 | L3P5 T | L3Pair5 | 8.53 |  | Bitumen | 431 | 431 | Thermocouple | 195.1917 | °C
Athabasca Oil Corporation | Leismer | 10935 | 2017-08-01 | OBS | 111/04-34-078-10W4/0 | L3P5 T | L3Pair5 | 8.53 |  | Bitumen | 431 | 431 | Thermocouple | 193.475 | °C
Athabasca Oil Corporation | Leismer | 10935 | 2017-09-01 | OBS | 111/04-34-078-10W4/0 | L3P5 T | L3Pair5 | 8.53 |  | Bitumen | 431 | 431 | Thermocouple | 190.7313 | °C
Athabasca Oil Corporation | Leismer | 10935 | 2017-10-01 | OBS | 111/04-34-078-10W4/0 | L3P5 T | L3Pair5 | 8.53 |  | Bitumen | 431 | 431 | Thermocouple | 189.4146 | °C
Athabasca Oil Corporation | Leismer | 10935 | 2017-11-01 | OBS | 111/04-34-078-10W4/0 | L3P5 T | L3Pair5 | 8.53 |  | Bitumen | 431 | 431 | Thermocouple | 187.6396 | °C
Athabasca Oil Corporation | Leismer | 10935 | 2017-12-01 | OBS | 111/04-34-078-10W4/0 | L3P5 T | L3Pair5 | 8.53 |  | Bitumen | 431 | 431 | Thermocouple | 185.5292 | °C
Athabasca Oil Corporation | Leismer | 10935 | 2018-01-01 | OBS | 111/04-34-078-10W4/0 | L3P5 T | L3Pair5 | 8.53 |  | Bitumen | 431 | 431 | Thermocouple | 183.7583 | °C
Athabasca Oil Corporation | Leismer | 10935 | 2018-02-01 | OBS | 111/04-34-078-10W4/0 | L3P5 T | L3Pair5 | 8.53 |  | Bitumen | 431 | 431 | Thermocouple | 183.5 | °C
Athabasca Oil Corporation | Leismer | 10935 | 2018-03-01 | OBS | 111/04-34-078-10W4/0 | L3P5 T | L3Pair5 | 8.53 |  | Bitumen | 431 | 431 | Thermocouple | 184.9 | °C
Athabasca Oil Corporation | Leismer | 10935 | 2017-02-01 | OBS | 111/04-34-078-10W4/0 | L3P5 T | L3Pair5 | 8.53 |  | Bitumen | 430 | 430 | Thermocouple | 210.5527 | °C
Athabasca Oil Corporation | Leismer | 10935 | 2017-03-01 | OBS | 111/04-34-078-10W4/0 | L3P5 T | L3Pair5 | 8.53 |  | Bitumen | 430 | 430 | Thermocouple | 210.1927 | °C
Athabasca Oil Corporation | Leismer | 10935 | 2017-04-01 | OBS | 111/04-34-078-10W4/0 | L3P5 T | L3Pair5 | 8.53 |  | Bitumen | 430 | 430 | Thermocouple | 210.9417 | °C
Athabasca Oil Corporation | Leismer | 10935 | 2017-05-01 | OBS | 111/04-34-078-10W4/0 | L3P5 T | L3Pair5 | 8.53 |  | Bitumen | 430 | 430 | Thermocouple | 210.6562 | °C
Athabasca Oil Corporation | Leismer | 10935 | 2017-06-01 | OBS | 111/04-34-078-10W4/0 | L3P5 T | L3Pair5 | 8.53 |  | Bitumen | 430 | 430 | Thermocouple | 209.5854 | °C
Athabasca Oil Corporation | Leismer | 10935 | 2017-07-01 | OBS | 111/04-34-078-10W4/0 | L3P5 T | L3Pair5 | 8.53 |  | Bitumen | 430 | 430 | Thermocouple | 208.1812 | °C
Athabasca Oil Corporation | Leismer | 10935 | 2017-08-01 | OBS | 111/04-34-078-10W4/0 | L3P5 T | L3Pair5 | 8.53 |  | Bitumen | 430 | 430 | Thermocouple | 206.9313 | °C
Athabasca Oil Corporation | Leismer | 10935 | 2017-09-01 | OBS | 111/04-34-078-10W4/0 | L3P5 T | L3Pair5 | 8.53 |  | Bitumen | 430 | 430 | Thermocouple | 204.5188 | °C
Athabasca Oil Corporation | Leismer | 10935 | 2017-10-01 | OBS | 111/04-34-078-10W4/0 | L3P5 T | L3Pair5 | 8.53 |  | Bitumen | 430 | 430 | Thermocouple | 204.2354 | °C
Athabasca Oil Corporation | Leismer | 10935 | 2017-11-01 | OBS | 111/04-34-078-10W4/0 | L3P5 T | L3Pair5 | 8.53 |  | Bitumen | 430 | 430 | Thermocouple | 203.2437 | °C
Athabasca Oil Corporation | Leismer | 10935 | 2017-12-01 | OBS | 111/04-34-078-10W4/0 | L3P5 T | L3Pair5 | 8.53 |  | Bitumen | 430 | 430 | Thermocouple | 201.6823 | °C
Athabasca Oil Corporation | Leismer | 10935 | 2018-01-01 | OBS | 111/04-34-078-10W4/0 | L3P5 T | L3Pair5 | 8.53 |  | Bitumen | 430 | 430 | Thermocouple | 200.7188 | °C
Athabasca Oil Corporation | Leismer | 10935 | 2018-02-01 | OBS | 111/04-34-078-10W4/0 | L3P5 T | L3Pair5 | 8.53 |  | Bitumen | 430 | 430 | Thermocouple | 200.5 | °C
Athabasca Oil Corporation | Leismer | 10935 | 2018-03-01 | OBS | 111/04-34-078-10W4/0 | L3P5 T | L3Pair5 | 8.53 |  | Bitumen | 430 | 430 | Thermocouple | 202.5 | °C
Athabasca Oil Corporation | Leismer | 10935 | 2017-02-01 | OBS | 111/04-34-078-10W4/0 | L3P5 T | L3Pair5 | 8.53 |  | Bitumen | 429 | 429 | Thermocouple | 226.2229 | °C
Athabasca Oil Corporation | Leismer | 10935 | 2017-03-01 | OBS | 111/04-34-078-10W4/0 | L3P5 T | L3Pair5 | 8.53 |  | Bitumen | 429 | 429 | Thermocouple | 225.9667 | °C
Athabasca Oil Corporation | Leismer | 10935 | 2017-04-01 | OBS | 111/04-34-078-10W4/0 | L3P5 T | L3Pair5 | 8.53 |  | Bitumen | 429 | 429 | Thermocouple | 226.6542 | °C
Athabasca Oil Corporation | Leismer | 10935 | 2017-05-01 | OBS | 111/04-34-078-10W4/0 | L3P5 T | L3Pair5 | 8.53 |  | Bitumen | 429 | 429 | Thermocouple | 226.4979 | °C
Athabasca Oil Corporation | Leismer | 10935 | 2017-06-01 | OBS | 111/04-34-078-10W4/0 | L3P5 T | L3Pair5 | 8.53 |  | Bitumen | 429 | 429 | Thermocouple | 224.6417 | °C
Athabasca Oil Corporation | Leismer | 10935 | 2017-07-01 | OBS | 111/04-34-078-10W4/0 | L3P5 T | L3Pair5 | 8.53 |  | Bitumen | 429 | 429 | Thermocouple | 222.45 | °C
Athabasca Oil Corporation | Leismer | 10935 | 2017-08-01 | OBS | 111/04-34-078-10W4/0 | L3P5 T | L3Pair5 | 8.53 |  | Bitumen | 429 | 429 | Thermocouple | 222.1542 | °C
Athabasca Oil Corporation | Leismer | 10935 | 2017-09-01 | OBS | 111/04-34-078-10W4/0 | L3P5 T | L3Pair5 | 8.53 |  | Bitumen | 429 | 429 | Thermocouple | 219.8146 | °C
Athabasca Oil Corporation | Leismer | 10935 | 2017-10-01 | OBS | 111/04-34-078-10W4/0 | L3P5 T | L3Pair5 | 8.53 |  | Bitumen | 429 | 429 | Thermocouple | 221.0625 | °C
Athabasca Oil Corporation | Leismer | 10935 | 2017-11-01 | OBS | 111/04-34-078-10W4/0 | L3P5 T | L3Pair5 | 8.53 |  | Bitumen | 429 | 429 | Thermocouple | 220.2958 | °C
Athabasca Oil Corporation | Leismer | 10935 | 2017-12-01 | OBS | 111/04-34-078-10W4/0 | L3P5 T | L3Pair5 | 8.53 |  | Bitumen | 429 | 429 | Thermocouple | 218.6198 | °C
Athabasca Oil Corporation | Leismer | 10935 | 2018-01-01 | OBS | 111/04-34-078-10W4/0 | L3P5 T | L3Pair5 | 8.53 |  | Bitumen | 429 | 429 | Thermocouple | 219.525 | °C
Athabasca Oil Corporation | Leismer | 10935 | 2018-02-01 | OBS | 111/04-34-078-10W4/0 | L3P5 T | L3Pair5 | 8.53 |  | Bitumen | 429 | 429 | Thermocouple | 219.8 | °C
Athabasca Oil Corporation | Leismer | 10935 | 2018-03-01 | OBS | 111/04-34-078-10W4/0 | L3P5 T | L3Pair5 | 8.53 |  | Bitumen | 429 | 429 | Thermocouple | 222.7 | °C
Athabasca Oil Corporation | Leismer | 10935 | 2017-02-01 | OBS | 111/04-34-078-10W4/0 | L3P5 T | L3Pair5 | 8.53 |  | Bitumen | 428 | 428 | Thermocouple | 238.7019 | °C
Athabasca Oil Corporation | Leismer | 10935 | 2017-03-01 | OBS | 111/04-34-078-10W4/0 | L3P5 T | L3Pair5 | 8.53 |  | Bitumen | 428 | 428 | Thermocouple | 238.7615 | °C
Athabasca Oil Corporation | Leismer | 10935 | 2017-04-01 | OBS | 111/04-34-078-10W4/0 | L3P5 T | L3Pair5 | 8.53 |  | Bitumen | 428 | 428 | Thermocouple | 239.5104 | °C
Athabasca Oil Corporation | Leismer | 10935 | 2017-05-01 | OBS | 111/04-34-078-10W4/0 | L3P5 T | L3Pair5 | 8.53 |  | Bitumen | 428 | 428 | Thermocouple | 239.5167 | °C
Athabasca Oil Corporation | Leismer | 10935 | 2017-06-01 | OBS | 111/04-34-078-10W4/0 | L3P5 T | L3Pair5 | 8.53 |  | Bitumen | 428 | 428 | Thermocouple | 238.0146 | °C
Athabasca Oil Corporation | Leismer | 10935 | 2017-07-01 | OBS | 111/04-34-078-10W4/0 | L3P5 T | L3Pair5 | 8.53 |  | Bitumen | 428 | 428 | Thermocouple | 236.0396 | °C
Athabasca Oil Corporation | Leismer | 10935 | 2017-08-01 | OBS | 111/04-34-078-10W4/0 | L3P5 T | L3Pair5 | 8.53 |  | Bitumen | 428 | 428 | Thermocouple | 236.275 | °C
Athabasca Oil Corporation | Leismer | 10935 | 2017-09-01 | OBS | 111/04-34-078-10W4/0 | L3P5 T | L3Pair5 | 8.53 |  | Bitumen | 428 | 428 | Thermocouple | 234.1125 | °C
Athabasca Oil Corporation | Leismer | 10935 | 2017-10-01 | OBS | 111/04-34-078-10W4/0 | L3P5 T | L3Pair5 | 8.53 |  | Bitumen | 428 | 428 | Thermocouple | 236.0354 | °C
Athabasca Oil Corporation | Leismer | 10935 | 2017-11-01 | OBS | 111/04-34-078-10W4/0 | L3P5 T | L3Pair5 | 8.53 |  | Bitumen | 428 | 428 | Thermocouple | 235.1375 | °C
Athabasca Oil Corporation | Leismer | 10935 | 2017-12-01 | OBS | 111/04-34-078-10W4/0 | L3P5 T | L3Pair5 | 8.53 |  | Bitumen | 428 | 428 | Thermocouple | 233.7375 | °C
Athabasca Oil Corporation | Leismer | 10935 | 2018-01-01 | OBS | 111/04-34-078-10W4/0 | L3P5 T | L3Pair5 | 8.53 |  | Bitumen | 428 | 428 | Thermocouple | 235.5125 | °C
Athabasca Oil Corporation | Leismer | 10935 | 2018-02-01 | OBS | 111/04-34-078-10W4/0 | L3P5 T | L3Pair5 | 8.53 |  | Bitumen | 428 | 428 | Thermocouple | 235.5 | °C
Athabasca Oil Corporation | Leismer | 10935 | 2018-03-01 | OBS | 111/04-34-078-10W4/0 | L3P5 T | L3Pair5 | 8.53 |  | Bitumen | 428 | 428 | Thermocouple | 238 | °C
Athabasca Oil Corporation | Leismer | 10935 | 2017-02-01 | OBS | 111/04-34-078-10W4/0 | L3P5 T | L3Pair5 | 8.53 |  | Bitumen | 427 | 427 | Thermocouple | 239.6092 | °C
Athabasca Oil Corporation | Leismer | 10935 | 2017-03-01 | OBS | 111/04-34-078-10W4/0 | L3P5 T | L3Pair5 | 8.53 |  | Bitumen | 427 | 427 | Thermocouple | 239.6781 | °C
Athabasca Oil Corporation | Leismer | 10935 | 2017-04-01 | OBS | 111/04-34-078-10W4/0 | L3P5 T | L3Pair5 | 8.53 |  | Bitumen | 427 | 427 | Thermocouple | 240.4396 | °C
Athabasca Oil Corporation | Leismer | 10935 | 2017-05-01 | OBS | 111/04-34-078-10W4/0 | L3P5 T | L3Pair5 | 8.53 |  | Bitumen | 427 | 427 | Thermocouple | 240.4667 | °C
Athabasca Oil Corporation | Leismer | 10935 | 2017-06-01 | OBS | 111/04-34-078-10W4/0 | L3P5 T | L3Pair5 | 8.53 |  | Bitumen | 427 | 427 | Thermocouple | 240.1958 | °C
Athabasca Oil Corporation | Leismer | 10935 | 2017-07-01 | OBS | 111/04-34-078-10W4/0 | L3P5 T | L3Pair5 | 8.53 |  | Bitumen | 427 | 427 | Thermocouple | 240.2208 | °C
Athabasca Oil Corporation | Leismer | 10935 | 2017-08-01 | OBS | 111/04-34-078-10W4/0 | L3P5 T | L3Pair5 | 8.53 |  | Bitumen | 427 | 427 | Thermocouple | 240.2 | °C
Athabasca Oil Corporation | Leismer | 10935 | 2017-09-01 | OBS | 111/04-34-078-10W4/0 | L3P5 T | L3Pair5 | 8.53 |  | Bitumen | 427 | 427 | Thermocouple | 239.6333 | °C
Athabasca Oil Corporation | Leismer | 10935 | 2017-10-01 | OBS | 111/04-34-078-10W4/0 | L3P5 T | L3Pair5 | 8.53 |  | Bitumen | 427 | 427 | Thermocouple | 239.5104 | °C
Athabasca Oil Corporation | Leismer | 10935 | 2017-11-01 | OBS | 111/04-34-078-10W4/0 | L3P5 T | L3Pair5 | 8.53 |  | Bitumen | 427 | 427 | Thermocouple | 239.0854 | °C
Athabasca Oil Corporation | Leismer | 10935 | 2017-12-01 | OBS | 111/04-34-078-10W4/0 | L3P5 T | L3Pair5 | 8.53 |  | Bitumen | 427 | 427 | Thermocouple | 238.876 | °C
Athabasca Oil Corporation | Leismer | 10935 | 2018-01-01 | OBS | 111/04-34-078-10W4/0 | L3P5 T | L3Pair5 | 8.53 |  | Bitumen | 427 | 427 | Thermocouple | 238.6354 | °C
Athabasca Oil Corporation | Leismer | 10935 | 2018-02-01 | OBS | 111/04-34-078-10W4/0 | L3P5 T | L3Pair5 | 8.53 |  | Bitumen | 427 | 427 | Thermocouple | 238.4 | °C
Athabasca Oil Corporation | Leismer | 10935 | 2018-03-01 | OBS | 111/04-34-078-10W4/0 | L3P5 T | L3Pair5 | 8.53 |  | Bitumen | 427 | 427 | Thermocouple | 239 | °C
Athabasca Oil Corporation | Leismer | 10935 | 2017-02-01 | OBS | 111/04-34-078-10W4/0 | L3P5 T | L3Pair5 | 8.53 |  | Bitumen | 426 | 426 | Thermocouple | 238.3833 | °C
Athabasca Oil Corporation | Leismer | 10935 | 2017-03-01 | OBS | 111/04-34-078-10W4/0 | L3P5 T | L3Pair5 | 8.53 |  | Bitumen | 426 | 426 | Thermocouple | 238.4344 | °C
Athabasca Oil Corporation | Leismer | 10935 | 2017-04-01 | OBS | 111/04-34-078-10W4/0 | L3P5 T | L3Pair5 | 8.53 |  | Bitumen | 426 | 426 | Thermocouple | 239.1771 | °C
Athabasca Oil Corporation | Leismer | 10935 | 2017-05-01 | OBS | 111/04-34-078-10W4/0 | L3P5 T | L3Pair5 | 8.53 |  | Bitumen | 426 | 426 | Thermocouple | 239.175 | °C
Athabasca Oil Corporation | Leismer | 10935 | 2017-06-01 | OBS | 111/04-34-078-10W4/0 | L3P5 T | L3Pair5 | 8.53 |  | Bitumen | 426 | 426 | Thermocouple | 238.8917 | °C
Athabasca Oil Corporation | Leismer | 10935 | 2017-07-01 | OBS | 111/04-34-078-10W4/0 | L3P5 T | L3Pair5 | 8.53 |  | Bitumen | 426 | 426 | Thermocouple | 238.9021 | °C
Athabasca Oil Corporation | Leismer | 10935 | 2017-08-01 | OBS | 111/04-34-078-10W4/0 | L3P5 T | L3Pair5 | 8.53 |  | Bitumen | 426 | 426 | Thermocouple | 238.8417 | °C
Athabasca Oil Corporation | Leismer | 10935 | 2017-09-01 | OBS | 111/04-34-078-10W4/0 | L3P5 T | L3Pair5 | 8.53 |  | Bitumen | 426 | 426 | Thermocouple | 238.3396 | °C
Athabasca Oil Corporation | Leismer | 10935 | 2017-10-01 | OBS | 111/04-34-078-10W4/0 | L3P5 T | L3Pair5 | 8.53 |  | Bitumen | 426 | 426 | Thermocouple | 238.2042 | °C
Athabasca Oil Corporation | Leismer | 10935 | 2017-11-01 | OBS | 111/04-34-078-10W4/0 | L3P5 T | L3Pair5 | 8.53 |  | Bitumen | 426 | 426 | Thermocouple | 237.8292 | °C
Athabasca Oil Corporation | Leismer | 10935 | 2017-12-01 | OBS | 111/04-34-078-10W4/0 | L3P5 T | L3Pair5 | 8.53 |  | Bitumen | 426 | 426 | Thermocouple | 237.6063 | °C
Athabasca Oil Corporation | Leismer | 10935 | 2018-01-01 | OBS | 111/04-34-078-10W4/0 | L3P5 T | L3Pair5 | 8.53 |  | Bitumen | 426 | 426 | Thermocouple | 237.3802 | °C
Athabasca Oil Corporation | Leismer | 10935 | 2018-02-01 | OBS | 111/04-34-078-10W4/0 | L3P5 T | L3Pair5 | 8.53 |  | Bitumen | 426 | 426 | Thermocouple | 237.2 | °C
Athabasca Oil Corporation | Leismer | 10935 | 2018-03-01 | OBS | 111/04-34-078-10W4/0 | L3P5 T | L3Pair5 | 8.53 |  | Bitumen | 426 | 426 | Thermocouple | 237.7 | °C
Athabasca Oil Corporation | Leismer | 10935 | 2017-02-01 | OBS | 111/04-34-078-10W4/0 | L3P5 T | L3Pair5 | 8.53 |  | Bitumen | 425 | 425 | Thermocouple | 239.2146 | °C
Athabasca Oil Corporation | Leismer | 10935 | 2017-03-01 | OBS | 111/04-34-078-10W4/0 | L3P5 T | L3Pair5 | 8.53 |  | Bitumen | 425 | 425 | Thermocouple | 239.2812 | °C
Athabasca Oil Corporation | Leismer | 10935 | 2017-04-01 | OBS | 111/04-34-078-10W4/0 | L3P5 T | L3Pair5 | 8.53 |  | Bitumen | 425 | 425 | Thermocouple | 239.9604 | °C
Athabasca Oil Corporation | Leismer | 10935 | 2017-05-01 | OBS | 111/04-34-078-10W4/0 | L3P5 T | L3Pair5 | 8.53 |  | Bitumen | 425 | 425 | Thermocouple | 239.9917 | °C
Athabasca Oil Corporation | Leismer | 10935 | 2017-06-01 | OBS | 111/04-34-078-10W4/0 | L3P5 T | L3Pair5 | 8.53 |  | Bitumen | 425 | 425 | Thermocouple | 239.7063 | °C
Athabasca Oil Corporation | Leismer | 10935 | 2017-07-01 | OBS | 111/04-34-078-10W4/0 | L3P5 T | L3Pair5 | 8.53 |  | Bitumen | 425 | 425 | Thermocouple | 239.7354 | °C
Athabasca Oil Corporation | Leismer | 10935 | 2017-08-01 | OBS | 111/04-34-078-10W4/0 | L3P5 T | L3Pair5 | 8.53 |  | Bitumen | 425 | 425 | Thermocouple | 239.6146 | °C
Athabasca Oil Corporation | Leismer | 10935 | 2017-09-01 | OBS | 111/04-34-078-10W4/0 | L3P5 T | L3Pair5 | 8.53 |  | Bitumen | 425 | 425 | Thermocouple | 239.1729 | °C
Athabasca Oil Corporation | Leismer | 10935 | 2017-10-01 | OBS | 111/04-34-078-10W4/0 | L3P5 T | L3Pair5 | 8.53 |  | Bitumen | 425 | 425 | Thermocouple | 239.0583 | °C
Athabasca Oil Corporation | Leismer | 10935 | 2017-11-01 | OBS | 111/04-34-078-10W4/0 | L3P5 T | L3Pair5 | 8.53 |  | Bitumen | 425 | 425 | Thermocouple | 238.6667 | °C
Athabasca Oil Corporation | Leismer | 10935 | 2017-12-01 | OBS | 111/04-34-078-10W4/0 | L3P5 T | L3Pair5 | 8.53 |  | Bitumen | 425 | 425 | Thermocouple | 238.475 | °C
Athabasca Oil Corporation | Leismer | 10935 | 2018-01-01 | OBS | 111/04-34-078-10W4/0 | L3P5 T | L3Pair5 | 8.53 |  | Bitumen | 425 | 425 | Thermocouple | 238.275 | °C
Athabasca Oil Corporation | Leismer | 10935 | 2018-02-01 | OBS | 111/04-34-078-10W4/0 | L3P5 T | L3Pair5 | 8.53 |  | Bitumen | 425 | 425 | Thermocouple | 238.1 | °C
Athabasca Oil Corporation | Leismer | 10935 | 2018-03-01 | OBS | 111/04-34-078-10W4/0 | L3P5 T | L3Pair5 | 8.53 |  | Bitumen | 425 | 425 | Thermocouple | 238.6 | °C
Athabasca Oil Corporation | Leismer | 10935 | 2017-02-01 | OBS | 111/04-34-078-10W4/0 | L3P5 T | L3Pair5 | 8.53 |  | Bitumen | 424 | 424 | Thermocouple | 238.6646 | °C
Athabasca Oil Corporation | Leismer | 10935 | 2017-03-01 | OBS | 111/04-34-078-10W4/0 | L3P5 T | L3Pair5 | 8.53 |  | Bitumen | 424 | 424 | Thermocouple | 238.7271 | °C
Athabasca Oil Corporation | Leismer | 10935 | 2017-04-01 | OBS | 111/04-34-078-10W4/0 | L3P5 T | L3Pair5 | 8.53 |  | Bitumen | 424 | 424 | Thermocouple | 239.3604 | °C
Athabasca Oil Corporation | Leismer | 10935 | 2017-05-01 | OBS | 111/04-34-078-10W4/0 | L3P5 T | L3Pair5 | 8.53 |  | Bitumen | 424 | 424 | Thermocouple | 239.4104 | °C
Athabasca Oil Corporation | Leismer | 10935 | 2017-06-01 | OBS | 111/04-34-078-10W4/0 | L3P5 T | L3Pair5 | 8.53 |  | Bitumen | 424 | 424 | Thermocouple | 239.1437 | °C
Athabasca Oil Corporation | Leismer | 10935 | 2017-07-01 | OBS | 111/04-34-078-10W4/0 | L3P5 T | L3Pair5 | 8.53 |  | Bitumen | 424 | 424 | Thermocouple | 239.1292 | °C
Athabasca Oil Corporation | Leismer | 10935 | 2017-08-01 | OBS | 111/04-34-078-10W4/0 | L3P5 T | L3Pair5 | 8.53 |  | Bitumen | 424 | 424 | Thermocouple | 239.0021 | °C
Athabasca Oil Corporation | Leismer | 10935 | 2017-09-01 | OBS | 111/04-34-078-10W4/0 | L3P5 T | L3Pair5 | 8.53 |  | Bitumen | 424 | 424 | Thermocouple | 238.5458 | °C
Athabasca Oil Corporation | Leismer | 10935 | 2017-10-01 | OBS | 111/04-34-078-10W4/0 | L3P5 T | L3Pair5 | 8.53 |  | Bitumen | 424 | 424 | Thermocouple | 238.4458 | °C
Athabasca Oil Corporation | Leismer | 10935 | 2017-11-01 | OBS | 111/04-34-078-10W4/0 | L3P5 T | L3Pair5 | 8.53 |  | Bitumen | 424 | 424 | Thermocouple | 238.0667 | °C
Athabasca Oil Corporation | Leismer | 10935 | 2017-12-01 | OBS | 111/04-34-078-10W4/0 | L3P5 T | L3Pair5 | 8.53 |  | Bitumen | 424 | 424 | Thermocouple | 237.8573 | °C
Athabasca Oil Corporation | Leismer | 10935 | 2018-01-01 | OBS | 111/04-34-078-10W4/0 | L3P5 T | L3Pair5 | 8.53 |  | Bitumen | 424 | 424 | Thermocouple | 237.7135 | °C
Athabasca Oil Corporation | Leismer | 10935 | 2018-02-01 | OBS | 111/04-34-078-10W4/0 | L3P5 T | L3Pair5 | 8.53 |  | Bitumen | 424 | 424 | Thermocouple | 237.2 | °C
Athabasca Oil Corporation | Leismer | 10935 | 2018-03-01 | OBS | 111/04-34-078-10W4/0 | L3P5 T | L3Pair5 | 8.53 |  | Bitumen | 424 | 424 | Thermocouple | 238.1 | °C
Athabasca Oil Corporation | Leismer | 10935 | 2017-02-01 | OBS | 111/04-34-078-10W4/0 | L3P5 T | L3Pair5 | 8.53 |  | Bitumen | 423 | 423 | Thermocouple | 238.2686 | °C
Athabasca Oil Corporation | Leismer | 10935 | 2017-03-01 | OBS | 111/04-34-078-10W4/0 | L3P5 T | L3Pair5 | 8.53 |  | Bitumen | 423 | 423 | Thermocouple | 238.3427 | °C
Athabasca Oil Corporation | Leismer | 10935 | 2017-04-01 | OBS | 111/04-34-078-10W4/0 | L3P5 T | L3Pair5 | 8.53 |  | Bitumen | 423 | 423 | Thermocouple | 239.1021 | °C
Athabasca Oil Corporation | Leismer | 10935 | 2017-05-01 | OBS | 111/04-34-078-10W4/0 | L3P5 T | L3Pair5 | 8.53 |  | Bitumen | 423 | 423 | Thermocouple | 239.0896 | °C
Athabasca Oil Corporation | Leismer | 10935 | 2017-06-01 | OBS | 111/04-34-078-10W4/0 | L3P5 T | L3Pair5 | 8.53 |  | Bitumen | 423 | 423 | Thermocouple | 238.875 | °C
Athabasca Oil Corporation | Leismer | 10935 | 2017-07-01 | OBS | 111/04-34-078-10W4/0 | L3P5 T | L3Pair5 | 8.53 |  | Bitumen | 423 | 423 | Thermocouple | 238.8438 | °C
Athabasca Oil Corporation | Leismer | 10935 | 2017-08-01 | OBS | 111/04-34-078-10W4/0 | L3P5 T | L3Pair5 | 8.53 |  | Bitumen | 423 | 423 | Thermocouple | 238.8062 | °C
Athabasca Oil Corporation | Leismer | 10935 | 2017-09-01 | OBS | 111/04-34-078-10W4/0 | L3P5 T | L3Pair5 | 8.53 |  | Bitumen | 423 | 423 | Thermocouple | 238.2854 | °C
Athabasca Oil Corporation | Leismer | 10935 | 2017-10-01 | OBS | 111/04-34-078-10W4/0 | L3P5 T | L3Pair5 | 8.53 |  | Bitumen | 423 | 423 | Thermocouple | 238.1396 | °C
Athabasca Oil Corporation | Leismer | 10935 | 2017-11-01 | OBS | 111/04-34-078-10W4/0 | L3P5 T | L3Pair5 | 8.53 |  | Bitumen | 423 | 423 | Thermocouple | 237.7396 | °C
Athabasca Oil Corporation | Leismer | 10935 | 2017-12-01 | OBS | 111/04-34-078-10W4/0 | L3P5 T | L3Pair5 | 8.53 |  | Bitumen | 423 | 423 | Thermocouple | 237.5438 | °C
Athabasca Oil Corporation | Leismer | 10935 | 2018-01-01 | OBS | 111/04-34-078-10W4/0 | L3P5 T | L3Pair5 | 8.53 |  | Bitumen | 423 | 423 | Thermocouple | 237.2823 | °C
Athabasca Oil Corporation | Leismer | 10935 | 2018-02-01 | OBS | 111/04-34-078-10W4/0 | L3P5 T | L3Pair5 | 8.53 |  | Bitumen | 423 | 423 | Thermocouple | 237.1 | °C
Athabasca Oil Corporation | Leismer | 10935 | 2018-03-01 | OBS | 111/04-34-078-10W4/0 | L3P5 T | L3Pair5 | 8.53 |  | Bitumen | 423 | 423 | Thermocouple | 237.6 | °C
Athabasca Oil Corporation | Leismer | 10935 | 2017-02-01 | OBS | 111/04-34-078-10W4/0 | L3P5 T | L3Pair5 | 8.53 |  | Bitumen | 422 | 422 | Thermocouple | 238.8821 | °C
Athabasca Oil Corporation | Leismer | 10935 | 2017-03-01 | OBS | 111/04-34-078-10W4/0 | L3P5 T | L3Pair5 | 8.53 |  | Bitumen | 422 | 422 | Thermocouple | 238.9302 | °C
Athabasca Oil Corporation | Leismer | 10935 | 2017-04-01 | OBS | 111/04-34-078-10W4/0 | L3P5 T | L3Pair5 | 8.53 |  | Bitumen | 422 | 422 | Thermocouple | 239.7167 | °C
Athabasca Oil Corporation | Leismer | 10935 | 2017-05-01 | OBS | 111/04-34-078-10W4/0 | L3P5 T | L3Pair5 | 8.53 |  | Bitumen | 422 | 422 | Thermocouple | 239.6958 | °C
Athabasca Oil Corporation | Leismer | 10935 | 2017-06-01 | OBS | 111/04-34-078-10W4/0 | L3P5 T | L3Pair5 | 8.53 |  | Bitumen | 422 | 422 | Thermocouple | 239.4646 | °C
Athabasca Oil Corporation | Leismer | 10935 | 2017-07-01 | OBS | 111/04-34-078-10W4/0 | L3P5 T | L3Pair5 | 8.53 |  | Bitumen | 422 | 422 | Thermocouple | 239.4667 | °C
Athabasca Oil Corporation | Leismer | 10935 | 2017-08-01 | OBS | 111/04-34-078-10W4/0 | L3P5 T | L3Pair5 | 8.53 |  | Bitumen | 422 | 422 | Thermocouple | 239.4271 | °C
Athabasca Oil Corporation | Leismer | 10935 | 2017-09-01 | OBS | 111/04-34-078-10W4/0 | L3P5 T | L3Pair5 | 8.53 |  | Bitumen | 422 | 422 | Thermocouple | 238.9021 | °C
Athabasca Oil Corporation | Leismer | 10935 | 2017-10-01 | OBS | 111/04-34-078-10W4/0 | L3P5 T | L3Pair5 | 8.53 |  | Bitumen | 422 | 422 | Thermocouple | 238.7229 | °C
Athabasca Oil Corporation | Leismer | 10935 | 2017-11-01 | OBS | 111/04-34-078-10W4/0 | L3P5 T | L3Pair5 | 8.53 |  | Bitumen | 422 | 422 | Thermocouple | 238.3396 | °C
Athabasca Oil Corporation | Leismer | 10935 | 2017-12-01 | OBS | 111/04-34-078-10W4/0 | L3P5 T | L3Pair5 | 8.53 |  | Bitumen | 422 | 422 | Thermocouple | 238.1438 | °C
Athabasca Oil Corporation | Leismer | 10935 | 2018-01-01 | OBS | 111/04-34-078-10W4/0 | L3P5 T | L3Pair5 | 8.53 |  | Bitumen | 422 | 422 | Thermocouple | 237.8865 | °C
Athabasca Oil Corporation | Leismer | 10935 | 2018-02-01 | OBS | 111/04-34-078-10W4/0 | L3P5 T | L3Pair5 | 8.53 |  | Bitumen | 422 | 422 | Thermocouple | 237.7 | °C
Athabasca Oil Corporation | Leismer | 10935 | 2018-03-01 | OBS | 111/04-34-078-10W4/0 | L3P5 T | L3Pair5 | 8.53 |  | Bitumen | 422 | 422 | Thermocouple | 238.3 | °C
Athabasca Oil Corporation | Leismer | 10935 | 2017-02-01 | OBS | 111/04-34-078-10W4/0 | L3P5 T | L3Pair5 | 8.53 |  | Bitumen | 421 | 421 | Thermocouple | 239.2998 | °C
Athabasca Oil Corporation | Leismer | 10935 | 2017-03-01 | OBS | 111/04-34-078-10W4/0 | L3P5 T | L3Pair5 | 8.53 |  | Bitumen | 421 | 421 | Thermocouple | 239.35 | °C
Athabasca Oil Corporation | Leismer | 10935 | 2017-04-01 | OBS | 111/04-34-078-10W4/0 | L3P5 T | L3Pair5 | 8.53 |  | Bitumen | 421 | 421 | Thermocouple | 240.0854 | °C
Athabasca Oil Corporation | Leismer | 10935 | 2017-05-01 | OBS | 111/04-34-078-10W4/0 | L3P5 T | L3Pair5 | 8.53 |  | Bitumen | 421 | 421 | Thermocouple | 240.0292 | °C
Athabasca Oil Corporation | Leismer | 10935 | 2017-06-01 | OBS | 111/04-34-078-10W4/0 | L3P5 T | L3Pair5 | 8.53 |  | Bitumen | 421 | 421 | Thermocouple | 239.8729 | °C
Athabasca Oil Corporation | Leismer | 10935 | 2017-07-01 | OBS | 111/04-34-078-10W4/0 | L3P5 T | L3Pair5 | 8.53 |  | Bitumen | 421 | 421 | Thermocouple | 239.8521 | °C
Athabasca Oil Corporation | Leismer | 10935 | 2017-08-01 | OBS | 111/04-34-078-10W4/0 | L3P5 T | L3Pair5 | 8.53 |  | Bitumen | 421 | 421 | Thermocouple | 239.8354 | °C
Athabasca Oil Corporation | Leismer | 10935 | 2017-09-01 | OBS | 111/04-34-078-10W4/0 | L3P5 T | L3Pair5 | 8.53 |  | Bitumen | 421 | 421 | Thermocouple | 239.2667 | °C
Athabasca Oil Corporation | Leismer | 10935 | 2017-10-01 | OBS | 111/04-34-078-10W4/0 | L3P5 T | L3Pair5 | 8.53 |  | Bitumen | 421 | 421 | Thermocouple | 239.1021 | °C
Athabasca Oil Corporation | Leismer | 10935 | 2017-11-01 | OBS | 111/04-34-078-10W4/0 | L3P5 T | L3Pair5 | 8.53 |  | Bitumen | 421 | 421 | Thermocouple | 238.7062 | °C
Athabasca Oil Corporation | Leismer | 10935 | 2017-12-01 | OBS | 111/04-34-078-10W4/0 | L3P5 T | L3Pair5 | 8.53 |  | Bitumen | 421 | 421 | Thermocouple | 238.4865 | °C
Athabasca Oil Corporation | Leismer | 10935 | 2018-01-01 | OBS | 111/04-34-078-10W4/0 | L3P5 T | L3Pair5 | 8.53 |  | Bitumen | 421 | 421 | Thermocouple | 238.2438 | °C
Athabasca Oil Corporation | Leismer | 10935 | 2018-02-01 | OBS | 111/04-34-078-10W4/0 | L3P5 T | L3Pair5 | 8.53 |  | Bitumen | 421 | 421 | Thermocouple | 238 | °C
Athabasca Oil Corporation | Leismer | 10935 | 2018-03-01 | OBS | 111/04-34-078-10W4/0 | L3P5 T | L3Pair5 | 8.53 |  | Bitumen | 421 | 421 | Thermocouple | 238.7 | °C
Athabasca Oil Corporation | Leismer | 10935 | 2017-02-01 | OBS | 111/04-34-078-10W4/0 | L3P5 T | L3Pair5 | 8.53 |  | Bitumen | 420 | 420 | Thermocouple | 239.2977 | °C
Athabasca Oil Corporation | Leismer | 10935 | 2017-03-01 | OBS | 111/04-34-078-10W4/0 | L3P5 T | L3Pair5 | 8.53 |  | Bitumen | 420 | 420 | Thermocouple | 239.3302 | °C
Athabasca Oil Corporation | Leismer | 10935 | 2017-04-01 | OBS | 111/04-34-078-10W4/0 | L3P5 T | L3Pair5 | 8.53 |  | Bitumen | 420 | 420 | Thermocouple | 240.0583 | °C
Athabasca Oil Corporation | Leismer | 10935 | 2017-05-01 | OBS | 111/04-34-078-10W4/0 | L3P5 T | L3Pair5 | 8.53 |  | Bitumen | 420 | 420 | Thermocouple | 240.0542 | °C
Athabasca Oil Corporation | Leismer | 10935 | 2017-06-01 | OBS | 111/04-34-078-10W4/0 | L3P5 T | L3Pair5 | 8.53 |  | Bitumen | 420 | 420 | Thermocouple | 239.8354 | °C
Athabasca Oil Corporation | Leismer | 10935 | 2017-07-01 | OBS | 111/04-34-078-10W4/0 | L3P5 T | L3Pair5 | 8.53 |  | Bitumen | 420 | 420 | Thermocouple | 239.8417 | °C
Athabasca Oil Corporation | Leismer | 10935 | 2017-08-01 | OBS | 111/04-34-078-10W4/0 | L3P5 T | L3Pair5 | 8.53 |  | Bitumen | 420 | 420 | Thermocouple | 239.7937 | °C
Athabasca Oil Corporation | Leismer | 10935 | 2017-09-01 | OBS | 111/04-34-078-10W4/0 | L3P5 T | L3Pair5 | 8.53 |  | Bitumen | 420 | 420 | Thermocouple | 239.2354 | °C
Athabasca Oil Corporation | Leismer | 10935 | 2017-10-01 | OBS | 111/04-34-078-10W4/0 | L3P5 T | L3Pair5 | 8.53 |  | Bitumen | 420 | 420 | Thermocouple | 239.0625 | °C
Athabasca Oil Corporation | Leismer | 10935 | 2017-11-01 | OBS | 111/04-34-078-10W4/0 | L3P5 T | L3Pair5 | 8.53 |  | Bitumen | 420 | 420 | Thermocouple | 238.6688 | °C
Athabasca Oil Corporation | Leismer | 10935 | 2017-12-01 | OBS | 111/04-34-078-10W4/0 | L3P5 T | L3Pair5 | 8.53 |  | Bitumen | 420 | 420 | Thermocouple | 238.4542 | °C
Athabasca Oil Corporation | Leismer | 10935 | 2018-01-01 | OBS | 111/04-34-078-10W4/0 | L3P5 T | L3Pair5 | 8.53 |  | Bitumen | 420 | 420 | Thermocouple | 238.1938 | °C
Athabasca Oil Corporation | Leismer | 10935 | 2018-02-01 | OBS | 111/04-34-078-10W4/0 | L3P5 T | L3Pair5 | 8.53 |  | Bitumen | 420 | 420 | Thermocouple | 238 | °C
Athabasca Oil Corporation | Leismer | 10935 | 2018-03-01 | OBS | 111/04-34-078-10W4/0 | L3P5 T | L3Pair5 | 8.53 |  | Bitumen | 420 | 420 | Thermocouple | 238.6 | °C
Athabasca Oil Corporation | Leismer | 10935 | 2017-02-01 | OBS | 111/04-34-078-10W4/0 | L3P5 T | L3Pair5 | 8.53 |  | Bitumen | 419 | 419 | Thermocouple | 238.1913 | °C
Athabasca Oil Corporation | Leismer | 10935 | 2017-03-01 | OBS | 111/04-34-078-10W4/0 | L3P5 T | L3Pair5 | 8.53 |  | Bitumen | 419 | 419 | Thermocouple | 238.2406 | °C
Athabasca Oil Corporation | Leismer | 10935 | 2017-04-01 | OBS | 111/04-34-078-10W4/0 | L3P5 T | L3Pair5 | 8.53 |  | Bitumen | 419 | 419 | Thermocouple | 238.9021 | °C
Athabasca Oil Corporation | Leismer | 10935 | 2017-05-01 | OBS | 111/04-34-078-10W4/0 | L3P5 T | L3Pair5 | 8.53 |  | Bitumen | 419 | 419 | Thermocouple | 238.925 | °C
Athabasca Oil Corporation | Leismer | 10935 | 2017-06-01 | OBS | 111/04-34-078-10W4/0 | L3P5 T | L3Pair5 | 8.53 |  | Bitumen | 419 | 419 | Thermocouple | 238.6542 | °C
Athabasca Oil Corporation | Leismer | 10935 | 2017-07-01 | OBS | 111/04-34-078-10W4/0 | L3P5 T | L3Pair5 | 8.53 |  | Bitumen | 419 | 419 | Thermocouple | 238.6312 | °C
Athabasca Oil Corporation | Leismer | 10935 | 2017-08-01 | OBS | 111/04-34-078-10W4/0 | L3P5 T | L3Pair5 | 8.53 |  | Bitumen | 419 | 419 | Thermocouple | 238.5854 | °C
Athabasca Oil Corporation | Leismer | 10935 | 2017-09-01 | OBS | 111/04-34-078-10W4/0 | L3P5 T | L3Pair5 | 8.53 |  | Bitumen | 419 | 419 | Thermocouple | 238.0917 | °C
Athabasca Oil Corporation | Leismer | 10935 | 2017-10-01 | OBS | 111/04-34-078-10W4/0 | L3P5 T | L3Pair5 | 8.53 |  | Bitumen | 419 | 419 | Thermocouple | 237.9562 | °C
Athabasca Oil Corporation | Leismer | 10935 | 2017-11-01 | OBS | 111/04-34-078-10W4/0 | L3P5 T | L3Pair5 | 8.53 |  | Bitumen | 419 | 419 | Thermocouple | 237.5792 | °C
Athabasca Oil Corporation | Leismer | 10935 | 2017-12-01 | OBS | 111/04-34-078-10W4/0 | L3P5 T | L3Pair5 | 8.53 |  | Bitumen | 419 | 419 | Thermocouple | 237.3708 | °C
Athabasca Oil Corporation | Leismer | 10935 | 2018-01-01 | OBS | 111/04-34-078-10W4/0 | L3P5 T | L3Pair5 | 8.53 |  | Bitumen | 419 | 419 | Thermocouple | 237.1813 | °C
Athabasca Oil Corporation | Leismer | 10935 | 2018-02-01 | OBS | 111/04-34-078-10W4/0 | L3P5 T | L3Pair5 | 8.53 |  | Bitumen | 419 | 419 | Thermocouple | 237 | °C
Athabasca Oil Corporation | Leismer | 10935 | 2018-03-01 | OBS | 111/04-34-078-10W4/0 | L3P5 T | L3Pair5 | 8.53 |  | Bitumen | 419 | 419 | Thermocouple | 237.6 | °C
Athabasca Oil Corporation | Leismer | 10935 | 2017-02-01 | OBS | 111/04-34-078-10W4/0 | L3P5 T | L3Pair5 | 8.53 |  | Bitumen | 418 | 418 | Thermocouple | 237.1007 | °C
Athabasca Oil Corporation | Leismer | 10935 | 2017-03-01 | OBS | 111/04-34-078-10W4/0 | L3P5 T | L3Pair5 | 8.53 |  | Bitumen | 418 | 418 | Thermocouple | 237.1177 | °C
Athabasca Oil Corporation | Leismer | 10935 | 2017-04-01 | OBS | 111/04-34-078-10W4/0 | L3P5 T | L3Pair5 | 8.53 |  | Bitumen | 418 | 418 | Thermocouple | 237.9271 | °C
Athabasca Oil Corporation | Leismer | 10935 | 2017-05-01 | OBS | 111/04-34-078-10W4/0 | L3P5 T | L3Pair5 | 8.53 |  | Bitumen | 418 | 418 | Thermocouple | 237.9104 | °C
Athabasca Oil Corporation | Leismer | 10935 | 2017-06-01 | OBS | 111/04-34-078-10W4/0 | L3P5 T | L3Pair5 | 8.53 |  | Bitumen | 418 | 418 | Thermocouple | 237.6979 | °C
Athabasca Oil Corporation | Leismer | 10935 | 2017-07-01 | OBS | 111/04-34-078-10W4/0 | L3P5 T | L3Pair5 | 8.53 |  | Bitumen | 418 | 418 | Thermocouple | 237.7 | °C
Athabasca Oil Corporation | Leismer | 10935 | 2017-08-01 | OBS | 111/04-34-078-10W4/0 | L3P5 T | L3Pair5 | 8.53 |  | Bitumen | 418 | 418 | Thermocouple | 237.6125 | °C
Athabasca Oil Corporation | Leismer | 10935 | 2017-09-01 | OBS | 111/04-34-078-10W4/0 | L3P5 T | L3Pair5 | 8.53 |  | Bitumen | 418 | 418 | Thermocouple | 237.0833 | °C
Athabasca Oil Corporation | Leismer | 10935 | 2017-10-01 | OBS | 111/04-34-078-10W4/0 | L3P5 T | L3Pair5 | 8.53 |  | Bitumen | 418 | 418 | Thermocouple | 236.9875 | °C
Athabasca Oil Corporation | Leismer | 10935 | 2017-11-01 | OBS | 111/04-34-078-10W4/0 | L3P5 T | L3Pair5 | 8.53 |  | Bitumen | 418 | 418 | Thermocouple | 236.5313 | °C
Athabasca Oil Corporation | Leismer | 10935 | 2017-12-01 | OBS | 111/04-34-078-10W4/0 | L3P5 T | L3Pair5 | 8.53 |  | Bitumen | 418 | 418 | Thermocouple | 236.276 | °C
Athabasca Oil Corporation | Leismer | 10935 | 2018-01-01 | OBS | 111/04-34-078-10W4/0 | L3P5 T | L3Pair5 | 8.53 |  | Bitumen | 418 | 418 | Thermocouple | 235.8917 | °C
Athabasca Oil Corporation | Leismer | 10935 | 2018-02-01 | OBS | 111/04-34-078-10W4/0 | L3P5 T | L3Pair5 | 8.53 |  | Bitumen | 418 | 418 | Thermocouple | 235.7 | °C
Athabasca Oil Corporation | Leismer | 10935 | 2018-03-01 | OBS | 111/04-34-078-10W4/0 | L3P5 T | L3Pair5 | 8.53 |  | Bitumen | 418 | 418 | Thermocouple | 236.5 | °C
Athabasca Oil Corporation | Leismer | 10935 | 2017-02-01 | OBS | 111/04-34-078-10W4/0 | L3P5 T | L3Pair5 | 8.53 |  | Bitumen | 417 | 417 | Thermocouple | 238.2486 | °C
Athabasca Oil Corporation | Leismer | 10935 | 2017-03-01 | OBS | 111/04-34-078-10W4/0 | L3P5 T | L3Pair5 | 8.53 |  | Bitumen | 417 | 417 | Thermocouple | 238.2927 | °C
Athabasca Oil Corporation | Leismer | 10935 | 2017-04-01 | OBS | 111/04-34-078-10W4/0 | L3P5 T | L3Pair5 | 8.53 |  | Bitumen | 417 | 417 | Thermocouple | 238.9771 | °C
Athabasca Oil Corporation | Leismer | 10935 | 2017-05-01 | OBS | 111/04-34-078-10W4/0 | L3P5 T | L3Pair5 | 8.53 |  | Bitumen | 417 | 417 | Thermocouple | 238.9542 | °C
Athabasca Oil Corporation | Leismer | 10935 | 2017-06-01 | OBS | 111/04-34-078-10W4/0 | L3P5 T | L3Pair5 | 8.53 |  | Bitumen | 417 | 417 | Thermocouple | 238.7292 | °C
Athabasca Oil Corporation | Leismer | 10935 | 2017-07-01 | OBS | 111/04-34-078-10W4/0 | L3P5 T | L3Pair5 | 8.53 |  | Bitumen | 417 | 417 | Thermocouple | 238.7375 | °C
Athabasca Oil Corporation | Leismer | 10935 | 2017-08-01 | OBS | 111/04-34-078-10W4/0 | L3P5 T | L3Pair5 | 8.53 |  | Bitumen | 417 | 417 | Thermocouple | 238.65 | °C
Athabasca Oil Corporation | Leismer | 10935 | 2017-09-01 | OBS | 111/04-34-078-10W4/0 | L3P5 T | L3Pair5 | 8.53 |  | Bitumen | 417 | 417 | Thermocouple | 238.1188 | °C
Athabasca Oil Corporation | Leismer | 10935 | 2017-10-01 | OBS | 111/04-34-078-10W4/0 | L3P5 T | L3Pair5 | 8.53 |  | Bitumen | 417 | 417 | Thermocouple | 237.9875 | °C
Athabasca Oil Corporation | Leismer | 10935 | 2017-11-01 | OBS | 111/04-34-078-10W4/0 | L3P5 T | L3Pair5 | 8.53 |  | Bitumen | 417 | 417 | Thermocouple | 237.6458 | °C
Athabasca Oil Corporation | Leismer | 10935 | 2017-12-01 | OBS | 111/04-34-078-10W4/0 | L3P5 T | L3Pair5 | 8.53 |  | Bitumen | 417 | 417 | Thermocouple | 237.4448 | °C
Athabasca Oil Corporation | Leismer | 10935 | 2018-01-01 | OBS | 111/04-34-078-10W4/0 | L3P5 T | L3Pair5 | 8.53 |  | Bitumen | 417 | 417 | Thermocouple | 237.2448 | °C
Athabasca Oil Corporation | Leismer | 10935 | 2018-02-01 | OBS | 111/04-34-078-10W4/0 | L3P5 T | L3Pair5 | 8.53 |  | Bitumen | 417 | 417 | Thermocouple | 237.2 | °C
Athabasca Oil Corporation | Leismer | 10935 | 2018-03-01 | OBS | 111/04-34-078-10W4/0 | L3P5 T | L3Pair5 | 8.53 |  | Bitumen | 417 | 417 | Thermocouple | 237.7 | °C
Athabasca Oil Corporation | Leismer | 10935 | 2017-02-01 | OBS | 111/04-34-078-10W4/0 | L3P5 T | L3Pair5 | 8.53 |  | Bitumen | 416 | 416 | Thermocouple | 238.1477 | °C
Athabasca Oil Corporation | Leismer | 10935 | 2017-03-01 | OBS | 111/04-34-078-10W4/0 | L3P5 T | L3Pair5 | 8.53 |  | Bitumen | 416 | 416 | Thermocouple | 238.201 | °C
Athabasca Oil Corporation | Leismer | 10935 | 2017-04-01 | OBS | 111/04-34-078-10W4/0 | L3P5 T | L3Pair5 | 8.53 |  | Bitumen | 416 | 416 | Thermocouple | 238.8875 | °C
Athabasca Oil Corporation | Leismer | 10935 | 2017-05-01 | OBS | 111/04-34-078-10W4/0 | L3P5 T | L3Pair5 | 8.53 |  | Bitumen | 416 | 416 | Thermocouple | 238.9188 | °C
Athabasca Oil Corporation | Leismer | 10935 | 2017-06-01 | OBS | 111/04-34-078-10W4/0 | L3P5 T | L3Pair5 | 8.53 |  | Bitumen | 416 | 416 | Thermocouple | 238.675 | °C
Athabasca Oil Corporation | Leismer | 10935 | 2017-07-01 | OBS | 111/04-34-078-10W4/0 | L3P5 T | L3Pair5 | 8.53 |  | Bitumen | 416 | 416 | Thermocouple | 238.6708 | °C
Athabasca Oil Corporation | Leismer | 10935 | 2017-08-01 | OBS | 111/04-34-078-10W4/0 | L3P5 T | L3Pair5 | 8.53 |  | Bitumen | 416 | 416 | Thermocouple | 238.5917 | °C
Athabasca Oil Corporation | Leismer | 10935 | 2017-09-01 | OBS | 111/04-34-078-10W4/0 | L3P5 T | L3Pair5 | 8.53 |  | Bitumen | 416 | 416 | Thermocouple | 238.0833 | °C
Athabasca Oil Corporation | Leismer | 10935 | 2017-10-01 | OBS | 111/04-34-078-10W4/0 | L3P5 T | L3Pair5 | 8.53 |  | Bitumen | 416 | 416 | Thermocouple | 237.9354 | °C
Athabasca Oil Corporation | Leismer | 10935 | 2017-11-01 | OBS | 111/04-34-078-10W4/0 | L3P5 T | L3Pair5 | 8.53 |  | Bitumen | 416 | 416 | Thermocouple | 237.5542 | °C
Athabasca Oil Corporation | Leismer | 10935 | 2017-12-01 | OBS | 111/04-34-078-10W4/0 | L3P5 T | L3Pair5 | 8.53 |  | Bitumen | 416 | 416 | Thermocouple | 237.3385 | °C
Athabasca Oil Corporation | Leismer | 10935 | 2018-01-01 | OBS | 111/04-34-078-10W4/0 | L3P5 T | L3Pair5 | 8.53 |  | Bitumen | 416 | 416 | Thermocouple | 237.1125 | °C
Athabasca Oil Corporation | Leismer | 10935 | 2018-02-01 | OBS | 111/04-34-078-10W4/0 | L3P5 T | L3Pair5 | 8.53 |  | Bitumen | 416 | 416 | Thermocouple | 237 | °C
Athabasca Oil Corporation | Leismer | 10935 | 2018-03-01 | OBS | 111/04-34-078-10W4/0 | L3P5 T | L3Pair5 | 8.53 |  | Bitumen | 416 | 416 | Thermocouple | 237.6 | °C
Athabasca Oil Corporation | Leismer | 10935 | 2017-02-01 | OBS | 111/04-34-078-10W4/0 | L3P5 T | L3Pair5 | 8.53 |  | Bitumen | 415 | 415 | Thermocouple | 237.5854 | °C
Athabasca Oil Corporation | Leismer | 10935 | 2017-03-01 | OBS | 111/04-34-078-10W4/0 | L3P5 T | L3Pair5 | 8.53 |  | Bitumen | 415 | 415 | Thermocouple | 237.5979 | °C
Athabasca Oil Corporation | Leismer | 10935 | 2017-04-01 | OBS | 111/04-34-078-10W4/0 | L3P5 T | L3Pair5 | 8.53 |  | Bitumen | 415 | 415 | Thermocouple | 238.4083 | °C
Athabasca Oil Corporation | Leismer | 10935 | 2017-05-01 | OBS | 111/04-34-078-10W4/0 | L3P5 T | L3Pair5 | 8.53 |  | Bitumen | 415 | 415 | Thermocouple | 238.4 | °C
Athabasca Oil Corporation | Leismer | 10935 | 2017-06-01 | OBS | 111/04-34-078-10W4/0 | L3P5 T | L3Pair5 | 8.53 |  | Bitumen | 415 | 415 | Thermocouple | 238.2 | °C
Athabasca Oil Corporation | Leismer | 10935 | 2017-07-01 | OBS | 111/04-34-078-10W4/0 | L3P5 T | L3Pair5 | 8.53 |  | Bitumen | 415 | 415 | Thermocouple | 238.1271 | °C
Athabasca Oil Corporation | Leismer | 10935 | 2017-08-01 | OBS | 111/04-34-078-10W4/0 | L3P5 T | L3Pair5 | 8.53 |  | Bitumen | 415 | 415 | Thermocouple | 238.0458 | °C
Athabasca Oil Corporation | Leismer | 10935 | 2017-09-01 | OBS | 111/04-34-078-10W4/0 | L3P5 T | L3Pair5 | 8.53 |  | Bitumen | 415 | 415 | Thermocouple | 237.5729 | °C
Athabasca Oil Corporation | Leismer | 10935 | 2017-10-01 | OBS | 111/04-34-078-10W4/0 | L3P5 T | L3Pair5 | 8.53 |  | Bitumen | 415 | 415 | Thermocouple | 237.4146 | °C
Athabasca Oil Corporation | Leismer | 10935 | 2017-11-01 | OBS | 111/04-34-078-10W4/0 | L3P5 T | L3Pair5 | 8.53 |  | Bitumen | 415 | 415 | Thermocouple | 237.0438 | °C
Athabasca Oil Corporation | Leismer | 10935 | 2017-12-01 | OBS | 111/04-34-078-10W4/0 | L3P5 T | L3Pair5 | 8.53 |  | Bitumen | 415 | 415 | Thermocouple | 236.8437 | °C
Athabasca Oil Corporation | Leismer | 10935 | 2018-01-01 | OBS | 111/04-34-078-10W4/0 | L3P5 T | L3Pair5 | 8.53 |  | Bitumen | 415 | 415 | Thermocouple | 236.5708 | °C
Athabasca Oil Corporation | Leismer | 10935 | 2018-02-01 | OBS | 111/04-34-078-10W4/0 | L3P5 T | L3Pair5 | 8.53 |  | Bitumen | 415 | 415 | Thermocouple | 236.5 | °C
Athabasca Oil Corporation | Leismer | 10935 | 2018-03-01 | OBS | 111/04-34-078-10W4/0 | L3P5 T | L3Pair5 | 8.53 |  | Bitumen | 415 | 415 | Thermocouple | 237 | °C
Athabasca Oil Corporation | Leismer | 10935 | 2017-02-01 | OBS | 111/04-34-078-10W4/0 | L3P5 T | L3Pair5 | 8.53 |  | Bitumen | 414 | 414 | Thermocouple | 237.5152 | °C
Athabasca Oil Corporation | Leismer | 10935 | 2017-03-01 | OBS | 111/04-34-078-10W4/0 | L3P5 T | L3Pair5 | 8.53 |  | Bitumen | 414 | 414 | Thermocouple | 237.6135 | °C
Athabasca Oil Corporation | Leismer | 10935 | 2017-04-01 | OBS | 111/04-34-078-10W4/0 | L3P5 T | L3Pair5 | 8.53 |  | Bitumen | 414 | 414 | Thermocouple | 238.1625 | °C
Athabasca Oil Corporation | Leismer | 10935 | 2017-05-01 | OBS | 111/04-34-078-10W4/0 | L3P5 T | L3Pair5 | 8.53 |  | Bitumen | 414 | 414 | Thermocouple | 238.2042 | °C
Athabasca Oil Corporation | Leismer | 10935 | 2017-06-01 | OBS | 111/04-34-078-10W4/0 | L3P5 T | L3Pair5 | 8.53 |  | Bitumen | 414 | 414 | Thermocouple | 237.9271 | °C
Athabasca Oil Corporation | Leismer | 10935 | 2017-07-01 | OBS | 111/04-34-078-10W4/0 | L3P5 T | L3Pair5 | 8.53 |  | Bitumen | 414 | 414 | Thermocouple | 237.9042 | °C
Athabasca Oil Corporation | Leismer | 10935 | 2017-08-01 | OBS | 111/04-34-078-10W4/0 | L3P5 T | L3Pair5 | 8.53 |  | Bitumen | 414 | 414 | Thermocouple | 237.8042 | °C
Athabasca Oil Corporation | Leismer | 10935 | 2017-09-01 | OBS | 111/04-34-078-10W4/0 | L3P5 T | L3Pair5 | 8.53 |  | Bitumen | 414 | 414 | Thermocouple | 237.3417 | °C
Athabasca Oil Corporation | Leismer | 10935 | 2017-10-01 | OBS | 111/04-34-078-10W4/0 | L3P5 T | L3Pair5 | 8.53 |  | Bitumen | 414 | 414 | Thermocouple | 237.2708 | °C
Athabasca Oil Corporation | Leismer | 10935 | 2017-11-01 | OBS | 111/04-34-078-10W4/0 | L3P5 T | L3Pair5 | 8.53 |  | Bitumen | 414 | 414 | Thermocouple | 237 | °C
Athabasca Oil Corporation | Leismer | 10935 | 2017-12-01 | OBS | 111/04-34-078-10W4/0 | L3P5 T | L3Pair5 | 8.53 |  | Bitumen | 414 | 414 | Thermocouple | 236.7625 | °C
Athabasca Oil Corporation | Leismer | 10935 | 2018-01-01 | OBS | 111/04-34-078-10W4/0 | L3P5 T | L3Pair5 | 8.53 |  | Bitumen | 414 | 414 | Thermocouple | 236.5781 | °C
Athabasca Oil Corporation | Leismer | 10935 | 2018-02-01 | OBS | 111/04-34-078-10W4/0 | L3P5 T | L3Pair5 | 8.53 |  | Bitumen | 414 | 414 | Thermocouple | 236.5 | °C
Athabasca Oil Corporation | Leismer | 10935 | 2018-03-01 | OBS | 111/04-34-078-10W4/0 | L3P5 T | L3Pair5 | 8.53 |  | Bitumen | 414 | 414 | Thermocouple | 236.9 | °C
Athabasca Oil Corporation | Leismer | 10935 | 2017-02-01 | OBS | 111/04-34-078-10W4/0 | L3P5 T | L3Pair5 | 8.53 |  | Bitumen | 413 | 413 | Thermocouple | 238.5363 | °C
Athabasca Oil Corporation | Leismer | 10935 | 2017-03-01 | OBS | 111/04-34-078-10W4/0 | L3P5 T | L3Pair5 | 8.53 |  | Bitumen | 413 | 413 | Thermocouple | 238.6188 | °C
Athabasca Oil Corporation | Leismer | 10935 | 2017-04-01 | OBS | 111/04-34-078-10W4/0 | L3P5 T | L3Pair5 | 8.53 |  | Bitumen | 413 | 413 | Thermocouple | 239.1812 | °C
Athabasca Oil Corporation | Leismer | 10935 | 2017-05-01 | OBS | 111/04-34-078-10W4/0 | L3P5 T | L3Pair5 | 8.53 |  | Bitumen | 413 | 413 | Thermocouple | 239.2167 | °C
Athabasca Oil Corporation | Leismer | 10935 | 2017-06-01 | OBS | 111/04-34-078-10W4/0 | L3P5 T | L3Pair5 | 8.53 |  | Bitumen | 413 | 413 | Thermocouple | 238.9521 | °C
Athabasca Oil Corporation | Leismer | 10935 | 2017-07-01 | OBS | 111/04-34-078-10W4/0 | L3P5 T | L3Pair5 | 8.53 |  | Bitumen | 413 | 413 | Thermocouple | 238.9333 | °C
Athabasca Oil Corporation | Leismer | 10935 | 2017-08-01 | OBS | 111/04-34-078-10W4/0 | L3P5 T | L3Pair5 | 8.53 |  | Bitumen | 413 | 413 | Thermocouple | 238.9208 | °C
Athabasca Oil Corporation | Leismer | 10935 | 2017-09-01 | OBS | 111/04-34-078-10W4/0 | L3P5 T | L3Pair5 | 8.53 |  | Bitumen | 413 | 413 | Thermocouple | 238.3917 | °C
Athabasca Oil Corporation | Leismer | 10935 | 2017-10-01 | OBS | 111/04-34-078-10W4/0 | L3P5 T | L3Pair5 | 8.53 |  | Bitumen | 413 | 413 | Thermocouple | 238.3667 | °C
Athabasca Oil Corporation | Leismer | 10935 | 2017-11-01 | OBS | 111/04-34-078-10W4/0 | L3P5 T | L3Pair5 | 8.53 |  | Bitumen | 413 | 413 | Thermocouple | 238.0958 | °C
Athabasca Oil Corporation | Leismer | 10935 | 2017-12-01 | OBS | 111/04-34-078-10W4/0 | L3P5 T | L3Pair5 | 8.53 |  | Bitumen | 413 | 413 | Thermocouple | 237.8187 | °C
Athabasca Oil Corporation | Leismer | 10935 | 2018-01-01 | OBS | 111/04-34-078-10W4/0 | L3P5 T | L3Pair5 | 8.53 |  | Bitumen | 413 | 413 | Thermocouple | 237.6479 | °C
Athabasca Oil Corporation | Leismer | 10935 | 2018-02-01 | OBS | 111/04-34-078-10W4/0 | L3P5 T | L3Pair5 | 8.53 |  | Bitumen | 413 | 413 | Thermocouple | 237.6 | °C
Athabasca Oil Corporation | Leismer | 10935 | 2018-03-01 | OBS | 111/04-34-078-10W4/0 | L3P5 T | L3Pair5 | 8.53 |  | Bitumen | 413 | 413 | Thermocouple | 238.1 | °C
Athabasca Oil Corporation | Leismer | 10935 | 2017-02-01 | OBS | 111/04-34-078-10W4/0 | L3P5 T | L3Pair5 | 8.53 |  | Bitumen | 412 | 412 | Thermocouple | 238.4736 | °C
Athabasca Oil Corporation | Leismer | 10935 | 2017-03-01 | OBS | 111/04-34-078-10W4/0 | L3P5 T | L3Pair5 | 8.53 |  | Bitumen | 412 | 412 | Thermocouple | 238.5792 | °C
Athabasca Oil Corporation | Leismer | 10935 | 2017-04-01 | OBS | 111/04-34-078-10W4/0 | L3P5 T | L3Pair5 | 8.53 |  | Bitumen | 412 | 412 | Thermocouple | 239.2167 | °C
Athabasca Oil Corporation | Leismer | 10935 | 2017-05-01 | OBS | 111/04-34-078-10W4/0 | L3P5 T | L3Pair5 | 8.53 |  | Bitumen | 412 | 412 | Thermocouple | 239.2958 | °C
Athabasca Oil Corporation | Leismer | 10935 | 2017-06-01 | OBS | 111/04-34-078-10W4/0 | L3P5 T | L3Pair5 | 8.53 |  | Bitumen | 412 | 412 | Thermocouple | 239.1021 | °C
Athabasca Oil Corporation | Leismer | 10935 | 2017-07-01 | OBS | 111/04-34-078-10W4/0 | L3P5 T | L3Pair5 | 8.53 |  | Bitumen | 412 | 412 | Thermocouple | 239.0708 | °C
Athabasca Oil Corporation | Leismer | 10935 | 2017-08-01 | OBS | 111/04-34-078-10W4/0 | L3P5 T | L3Pair5 | 8.53 |  | Bitumen | 412 | 412 | Thermocouple | 238.9937 | °C
Athabasca Oil Corporation | Leismer | 10935 | 2017-09-01 | OBS | 111/04-34-078-10W4/0 | L3P5 T | L3Pair5 | 8.53 |  | Bitumen | 412 | 412 | Thermocouple | 238.5667 | °C
Athabasca Oil Corporation | Leismer | 10935 | 2017-10-01 | OBS | 111/04-34-078-10W4/0 | L3P5 T | L3Pair5 | 8.53 |  | Bitumen | 412 | 412 | Thermocouple | 238.4917 | °C
Athabasca Oil Corporation | Leismer | 10935 | 2017-11-01 | OBS | 111/04-34-078-10W4/0 | L3P5 T | L3Pair5 | 8.53 |  | Bitumen | 412 | 412 | Thermocouple | 238.2875 | °C
Athabasca Oil Corporation | Leismer | 10935 | 2017-12-01 | OBS | 111/04-34-078-10W4/0 | L3P5 T | L3Pair5 | 8.53 |  | Bitumen | 412 | 412 | Thermocouple | 237.9198 | °C
Athabasca Oil Corporation | Leismer | 10935 | 2018-01-01 | OBS | 111/04-34-078-10W4/0 | L3P5 T | L3Pair5 | 8.53 |  | Bitumen | 412 | 412 | Thermocouple | 237.75 | °C
Athabasca Oil Corporation | Leismer | 10935 | 2018-02-01 | OBS | 111/04-34-078-10W4/0 | L3P5 T | L3Pair5 | 8.53 |  | Bitumen | 412 | 412 | Thermocouple | 237.6 | °C
Athabasca Oil Corporation | Leismer | 10935 | 2018-03-01 | OBS | 111/04-34-078-10W4/0 | L3P5 T | L3Pair5 | 8.53 |  | Bitumen | 412 | 412 | Thermocouple | 238.2 | °C
Athabasca Oil Corporation | Leismer | 10935 | 2017-02-01 | OBS | 111/04-34-078-10W4/0 | L3P5 T | L3Pair5 | 8.53 |  | Bitumen | 411 | 411 | Thermocouple | 236.0615 | °C
Athabasca Oil Corporation | Leismer | 10935 | 2017-03-01 | OBS | 111/04-34-078-10W4/0 | L3P5 T | L3Pair5 | 8.53 |  | Bitumen | 411 | 411 | Thermocouple | 236.1698 | °C
Athabasca Oil Corporation | Leismer | 10935 | 2017-04-01 | OBS | 111/04-34-078-10W4/0 | L3P5 T | L3Pair5 | 8.53 |  | Bitumen | 411 | 411 | Thermocouple | 236.8708 | °C
Athabasca Oil Corporation | Leismer | 10935 | 2017-05-01 | OBS | 111/04-34-078-10W4/0 | L3P5 T | L3Pair5 | 8.53 |  | Bitumen | 411 | 411 | Thermocouple | 236.9771 | °C
Athabasca Oil Corporation | Leismer | 10935 | 2017-06-01 | OBS | 111/04-34-078-10W4/0 | L3P5 T | L3Pair5 | 8.53 |  | Bitumen | 411 | 411 | Thermocouple | 236.7188 | °C
Athabasca Oil Corporation | Leismer | 10935 | 2017-07-01 | OBS | 111/04-34-078-10W4/0 | L3P5 T | L3Pair5 | 8.53 |  | Bitumen | 411 | 411 | Thermocouple | 236.725 | °C
Athabasca Oil Corporation | Leismer | 10935 | 2017-08-01 | OBS | 111/04-34-078-10W4/0 | L3P5 T | L3Pair5 | 8.53 |  | Bitumen | 411 | 411 | Thermocouple | 236.6542 | °C
Athabasca Oil Corporation | Leismer | 10935 | 2017-09-01 | OBS | 111/04-34-078-10W4/0 | L3P5 T | L3Pair5 | 8.53 |  | Bitumen | 411 | 411 | Thermocouple | 236.2125 | °C
Athabasca Oil Corporation | Leismer | 10935 | 2017-10-01 | OBS | 111/04-34-078-10W4/0 | L3P5 T | L3Pair5 | 8.53 |  | Bitumen | 411 | 411 | Thermocouple | 236.1792 | °C
Athabasca Oil Corporation | Leismer | 10935 | 2017-11-01 | OBS | 111/04-34-078-10W4/0 | L3P5 T | L3Pair5 | 8.53 |  | Bitumen | 411 | 411 | Thermocouple | 236.0792 | °C
Athabasca Oil Corporation | Leismer | 10935 | 2017-12-01 | OBS | 111/04-34-078-10W4/0 | L3P5 T | L3Pair5 | 8.53 |  | Bitumen | 411 | 411 | Thermocouple | 235.6354 | °C
Athabasca Oil Corporation | Leismer | 10935 | 2018-01-01 | OBS | 111/04-34-078-10W4/0 | L3P5 T | L3Pair5 | 8.53 |  | Bitumen | 411 | 411 | Thermocouple | 235.4521 | °C
Athabasca Oil Corporation | Leismer | 10935 | 2018-02-01 | OBS | 111/04-34-078-10W4/0 | L3P5 T | L3Pair5 | 8.53 |  | Bitumen | 411 | 411 | Thermocouple | 235.4 | °C
Athabasca Oil Corporation | Leismer | 10935 | 2018-03-01 | OBS | 111/04-34-078-10W4/0 | L3P5 T | L3Pair5 | 8.53 |  | Bitumen | 411 | 411 | Thermocouple | 236 | °C
Athabasca Oil Corporation | Leismer | 10935 | 2017-02-01 | OBS | 111/04-34-078-10W4/0 | L3P5 T | L3Pair5 | 8.53 |  | Bitumen | 410 | 410 | Thermocouple | 236.1708 | °C
Athabasca Oil Corporation | Leismer | 10935 | 2017-03-01 | OBS | 111/04-34-078-10W4/0 | L3P5 T | L3Pair5 | 8.53 |  | Bitumen | 410 | 410 | Thermocouple | 236.2458 | °C
Athabasca Oil Corporation | Leismer | 10935 | 2017-04-01 | OBS | 111/04-34-078-10W4/0 | L3P5 T | L3Pair5 | 8.53 |  | Bitumen | 410 | 410 | Thermocouple | 237.0063 | °C
Athabasca Oil Corporation | Leismer | 10935 | 2017-05-01 | OBS | 111/04-34-078-10W4/0 | L3P5 T | L3Pair5 | 8.53 |  | Bitumen | 410 | 410 | Thermocouple | 237.0792 | °C
Athabasca Oil Corporation | Leismer | 10935 | 2017-06-01 | OBS | 111/04-34-078-10W4/0 | L3P5 T | L3Pair5 | 8.53 |  | Bitumen | 410 | 410 | Thermocouple | 236.8063 | °C
Athabasca Oil Corporation | Leismer | 10935 | 2017-07-01 | OBS | 111/04-34-078-10W4/0 | L3P5 T | L3Pair5 | 8.53 |  | Bitumen | 410 | 410 | Thermocouple | 236.7833 | °C
Athabasca Oil Corporation | Leismer | 10935 | 2017-08-01 | OBS | 111/04-34-078-10W4/0 | L3P5 T | L3Pair5 | 8.53 |  | Bitumen | 410 | 410 | Thermocouple | 236.6979 | °C
Athabasca Oil Corporation | Leismer | 10935 | 2017-09-01 | OBS | 111/04-34-078-10W4/0 | L3P5 T | L3Pair5 | 8.53 |  | Bitumen | 410 | 410 | Thermocouple | 236.2896 | °C
Athabasca Oil Corporation | Leismer | 10935 | 2017-10-01 | OBS | 111/04-34-078-10W4/0 | L3P5 T | L3Pair5 | 8.53 |  | Bitumen | 410 | 410 | Thermocouple | 236.3208 | °C
Athabasca Oil Corporation | Leismer | 10935 | 2017-11-01 | OBS | 111/04-34-078-10W4/0 | L3P5 T | L3Pair5 | 8.53 |  | Bitumen | 410 | 410 | Thermocouple | 236.2542 | °C
Athabasca Oil Corporation | Leismer | 10935 | 2017-12-01 | OBS | 111/04-34-078-10W4/0 | L3P5 T | L3Pair5 | 8.53 |  | Bitumen | 410 | 410 | Thermocouple | 235.7562 | °C
Athabasca Oil Corporation | Leismer | 10935 | 2018-01-01 | OBS | 111/04-34-078-10W4/0 | L3P5 T | L3Pair5 | 8.53 |  | Bitumen | 410 | 410 | Thermocouple | 235.6396 | °C
Athabasca Oil Corporation | Leismer | 10935 | 2018-02-01 | OBS | 111/04-34-078-10W4/0 | L3P5 T | L3Pair5 | 8.53 |  | Bitumen | 410 | 410 | Thermocouple | 235.6 | °C
Athabasca Oil Corporation | Leismer | 10935 | 2018-03-01 | OBS | 111/04-34-078-10W4/0 | L3P5 T | L3Pair5 | 8.53 |  | Bitumen | 410 | 410 | Thermocouple | 236 | °C
Athabasca Oil Corporation | Leismer | 10935 | 2017-02-01 | OBS | 111/04-34-078-10W4/0 | L3P5 T | L3Pair5 | 8.53 |  | Bitumen | 409 | 409 | Thermocouple | 234.5208 | °C
Athabasca Oil Corporation | Leismer | 10935 | 2017-03-01 | OBS | 111/04-34-078-10W4/0 | L3P5 T | L3Pair5 | 8.53 |  | Bitumen | 409 | 409 | Thermocouple | 234.6333 | °C
Athabasca Oil Corporation | Leismer | 10935 | 2017-04-01 | OBS | 111/04-34-078-10W4/0 | L3P5 T | L3Pair5 | 8.53 |  | Bitumen | 409 | 409 | Thermocouple | 235.3229 | °C
Athabasca Oil Corporation | Leismer | 10935 | 2017-05-01 | OBS | 111/04-34-078-10W4/0 | L3P5 T | L3Pair5 | 8.53 |  | Bitumen | 409 | 409 | Thermocouple | 235.3354 | °C
Athabasca Oil Corporation | Leismer | 10935 | 2017-06-01 | OBS | 111/04-34-078-10W4/0 | L3P5 T | L3Pair5 | 8.53 |  | Bitumen | 409 | 409 | Thermocouple | 235.075 | °C
Athabasca Oil Corporation | Leismer | 10935 | 2017-07-01 | OBS | 111/04-34-078-10W4/0 | L3P5 T | L3Pair5 | 8.53 |  | Bitumen | 409 | 409 | Thermocouple | 235.0521 | °C
Athabasca Oil Corporation | Leismer | 10935 | 2017-08-01 | OBS | 111/04-34-078-10W4/0 | L3P5 T | L3Pair5 | 8.53 |  | Bitumen | 409 | 409 | Thermocouple | 234.975 | °C
Athabasca Oil Corporation | Leismer | 10935 | 2017-09-01 | OBS | 111/04-34-078-10W4/0 | L3P5 T | L3Pair5 | 8.53 |  | Bitumen | 409 | 409 | Thermocouple | 234.5667 | °C
Athabasca Oil Corporation | Leismer | 10935 | 2017-10-01 | OBS | 111/04-34-078-10W4/0 | L3P5 T | L3Pair5 | 8.53 |  | Bitumen | 409 | 409 | Thermocouple | 234.6583 | °C
Athabasca Oil Corporation | Leismer | 10935 | 2017-11-01 | OBS | 111/04-34-078-10W4/0 | L3P5 T | L3Pair5 | 8.53 |  | Bitumen | 409 | 409 | Thermocouple | 234.7042 | °C
Athabasca Oil Corporation | Leismer | 10935 | 2017-12-01 | OBS | 111/04-34-078-10W4/0 | L3P5 T | L3Pair5 | 8.53 |  | Bitumen | 409 | 409 | Thermocouple | 234.126 | °C
Athabasca Oil Corporation | Leismer | 10935 | 2018-01-01 | OBS | 111/04-34-078-10W4/0 | L3P5 T | L3Pair5 | 8.53 |  | Bitumen | 409 | 409 | Thermocouple | 234.0771 | °C
Athabasca Oil Corporation | Leismer | 10935 | 2018-02-01 | OBS | 111/04-34-078-10W4/0 | L3P5 T | L3Pair5 | 8.53 |  | Bitumen | 409 | 409 | Thermocouple | 234.1 | °C
Athabasca Oil Corporation | Leismer | 10935 | 2018-03-01 | OBS | 111/04-34-078-10W4/0 | L3P5 T | L3Pair5 | 8.53 |  | Bitumen | 409 | 409 | Thermocouple | 234.5 | °C
Athabasca Oil Corporation | Leismer | 10935 | 2017-02-01 | OBS | 111/04-34-078-10W4/0 | L3P5 T | L3Pair5 | 8.53 |  | Bitumen | 408 | 408 | Thermocouple | 234.7361 | °C
Athabasca Oil Corporation | Leismer | 10935 | 2017-03-01 | OBS | 111/04-34-078-10W4/0 | L3P5 T | L3Pair5 | 8.53 |  | Bitumen | 408 | 408 | Thermocouple | 234.8573 | °C
Athabasca Oil Corporation | Leismer | 10935 | 2017-04-01 | OBS | 111/04-34-078-10W4/0 | L3P5 T | L3Pair5 | 8.53 |  | Bitumen | 408 | 408 | Thermocouple | 235.7 | °C
Athabasca Oil Corporation | Leismer | 10935 | 2017-05-01 | OBS | 111/04-34-078-10W4/0 | L3P5 T | L3Pair5 | 8.53 |  | Bitumen | 408 | 408 | Thermocouple | 235.8792 | °C
Athabasca Oil Corporation | Leismer | 10935 | 2017-06-01 | OBS | 111/04-34-078-10W4/0 | L3P5 T | L3Pair5 | 8.53 |  | Bitumen | 408 | 408 | Thermocouple | 235.0917 | °C
Athabasca Oil Corporation | Leismer | 10935 | 2017-07-01 | OBS | 111/04-34-078-10W4/0 | L3P5 T | L3Pair5 | 8.53 |  | Bitumen | 408 | 408 | Thermocouple | 234.4042 | °C
Athabasca Oil Corporation | Leismer | 10935 | 2017-08-01 | OBS | 111/04-34-078-10W4/0 | L3P5 T | L3Pair5 | 8.53 |  | Bitumen | 408 | 408 | Thermocouple | 233.8625 | °C
Athabasca Oil Corporation | Leismer | 10935 | 2017-09-01 | OBS | 111/04-34-078-10W4/0 | L3P5 T | L3Pair5 | 8.53 |  | Bitumen | 408 | 408 | Thermocouple | 233.7229 | °C
Athabasca Oil Corporation | Leismer | 10935 | 2017-10-01 | OBS | 111/04-34-078-10W4/0 | L3P5 T | L3Pair5 | 8.53 |  | Bitumen | 408 | 408 | Thermocouple | 234.1521 | °C
Athabasca Oil Corporation | Leismer | 10935 | 2017-11-01 | OBS | 111/04-34-078-10W4/0 | L3P5 T | L3Pair5 | 8.53 |  | Bitumen | 408 | 408 | Thermocouple | 235.1979 | °C
Athabasca Oil Corporation | Leismer | 10935 | 2017-12-01 | OBS | 111/04-34-078-10W4/0 | L3P5 T | L3Pair5 | 8.53 |  | Bitumen | 408 | 408 | Thermocouple | 234.0708 | °C
Athabasca Oil Corporation | Leismer | 10935 | 2018-01-01 | OBS | 111/04-34-078-10W4/0 | L3P5 T | L3Pair5 | 8.53 |  | Bitumen | 408 | 408 | Thermocouple | 233.1771 | °C
Athabasca Oil Corporation | Leismer | 10935 | 2018-02-01 | OBS | 111/04-34-078-10W4/0 | L3P5 T | L3Pair5 | 8.53 |  | Bitumen | 408 | 408 | Thermocouple | 233.3 | °C
Athabasca Oil Corporation | Leismer | 10935 | 2018-03-01 | OBS | 111/04-34-078-10W4/0 | L3P5 T | L3Pair5 | 8.53 |  | Bitumen | 408 | 408 | Thermocouple | 233.9 | °C
Athabasca Oil Corporation | Leismer | 10935 | 2017-02-01 | OBS | 111/04-34-078-10W4/0 | L3P5 T | L3Pair5 | 8.53 |  | Lean Zone | 403 | 403 | Thermocouple | 190.3757 | °C
Athabasca Oil Corporation | Leismer | 10935 | 2017-03-01 | OBS | 111/04-34-078-10W4/0 | L3P5 T | L3Pair5 | 8.53 |  | Lean Zone | 403 | 403 | Thermocouple | 190.4292 | °C
Athabasca Oil Corporation | Leismer | 10935 | 2017-04-01 | OBS | 111/04-34-078-10W4/0 | L3P5 T | L3Pair5 | 8.53 |  | Lean Zone | 403 | 403 | Thermocouple | 191.5083 | °C
Athabasca Oil Corporation | Leismer | 10935 | 2017-05-01 | OBS | 111/04-34-078-10W4/0 | L3P5 T | L3Pair5 | 8.53 |  | Lean Zone | 403 | 403 | Thermocouple | 191.8917 | °C
Athabasca Oil Corporation | Leismer | 10935 | 2017-06-01 | OBS | 111/04-34-078-10W4/0 | L3P5 T | L3Pair5 | 8.53 |  | Lean Zone | 403 | 403 | Thermocouple | 191.9896 | °C
Athabasca Oil Corporation | Leismer | 10935 | 2017-07-01 | OBS | 111/04-34-078-10W4/0 | L3P5 T | L3Pair5 | 8.53 |  | Lean Zone | 403 | 403 | Thermocouple | 192.3062 | °C
Athabasca Oil Corporation | Leismer | 10935 | 2017-08-01 | OBS | 111/04-34-078-10W4/0 | L3P5 T | L3Pair5 | 8.53 |  | Lean Zone | 403 | 403 | Thermocouple | 192.4146 | °C
Athabasca Oil Corporation | Leismer | 10935 | 2017-09-01 | OBS | 111/04-34-078-10W4/0 | L3P5 T | L3Pair5 | 8.53 |  | Lean Zone | 403 | 403 | Thermocouple | 192.2917 | °C
Athabasca Oil Corporation | Leismer | 10935 | 2017-10-01 | OBS | 111/04-34-078-10W4/0 | L3P5 T | L3Pair5 | 8.53 |  | Lean Zone | 403 | 403 | Thermocouple | 192.5792 | °C
Athabasca Oil Corporation | Leismer | 10935 | 2017-11-01 | OBS | 111/04-34-078-10W4/0 | L3P5 T | L3Pair5 | 8.53 |  | Lean Zone | 403 | 403 | Thermocouple | 193.3646 | °C
Athabasca Oil Corporation | Leismer | 10935 | 2017-12-01 | OBS | 111/04-34-078-10W4/0 | L3P5 T | L3Pair5 | 8.53 |  | Lean Zone | 403 | 403 | Thermocouple | 193.3823 | °C
Athabasca Oil Corporation | Leismer | 10935 | 2018-01-01 | OBS | 111/04-34-078-10W4/0 | L3P5 T | L3Pair5 | 8.53 |  | Lean Zone | 403 | 403 | Thermocouple | 193.3615 | °C
Athabasca Oil Corporation | Leismer | 10935 | 2018-02-01 | OBS | 111/04-34-078-10W4/0 | L3P5 T | L3Pair5 | 8.53 |  | Lean Zone | 403 | 403 | Thermocouple | 193.6 | °C
Athabasca Oil Corporation | Leismer | 10935 | 2018-03-01 | OBS | 111/04-34-078-10W4/0 | L3P5 T | L3Pair5 | 8.53 |  | Lean Zone | 403 | 403 | Thermocouple | 194.5 | °C
Athabasca Oil Corporation | Leismer | 10935 | 2017-02-01 | OBS | 111/04-34-078-10W4/0 | L3P5 T | L3Pair5 | 8.53 |  | mud-IHS | 398 | 398 | Thermocouple | 146.393 | °C
Athabasca Oil Corporation | Leismer | 10935 | 2017-03-01 | OBS | 111/04-34-078-10W4/0 | L3P5 T | L3Pair5 | 8.53 |  | mud-IHS | 398 | 398 | Thermocouple | 146.8125 | °C
Athabasca Oil Corporation | Leismer | 10935 | 2017-04-01 | OBS | 111/04-34-078-10W4/0 | L3P5 T | L3Pair5 | 8.53 |  | mud-IHS | 398 | 398 | Thermocouple | 148.225 | °C
Athabasca Oil Corporation | Leismer | 10935 | 2017-05-01 | OBS | 111/04-34-078-10W4/0 | L3P5 T | L3Pair5 | 8.53 |  | mud-IHS | 398 | 398 | Thermocouple | 148.8729 | °C
Athabasca Oil Corporation | Leismer | 10935 | 2017-06-01 | OBS | 111/04-34-078-10W4/0 | L3P5 T | L3Pair5 | 8.53 |  | mud-IHS | 398 | 398 | Thermocouple | 149.3479 | °C
Athabasca Oil Corporation | Leismer | 10935 | 2017-07-01 | OBS | 111/04-34-078-10W4/0 | L3P5 T | L3Pair5 | 8.53 |  | mud-IHS | 398 | 398 | Thermocouple | 150.0896 | °C
Athabasca Oil Corporation | Leismer | 10935 | 2017-08-01 | OBS | 111/04-34-078-10W4/0 | L3P5 T | L3Pair5 | 8.53 |  | mud-IHS | 398 | 398 | Thermocouple | 150.775 | °C
Athabasca Oil Corporation | Leismer | 10935 | 2017-09-01 | OBS | 111/04-34-078-10W4/0 | L3P5 T | L3Pair5 | 8.53 |  | mud-IHS | 398 | 398 | Thermocouple | 150.9979 | °C
Athabasca Oil Corporation | Leismer | 10935 | 2017-10-01 | OBS | 111/04-34-078-10W4/0 | L3P5 T | L3Pair5 | 8.53 |  | mud-IHS | 398 | 398 | Thermocouple | 151.4771 | °C
Athabasca Oil Corporation | Leismer | 10935 | 2017-11-01 | OBS | 111/04-34-078-10W4/0 | L3P5 T | L3Pair5 | 8.53 |  | mud-IHS | 398 | 398 | Thermocouple | 152.1104 | °C
Athabasca Oil Corporation | Leismer | 10935 | 2017-12-01 | OBS | 111/04-34-078-10W4/0 | L3P5 T | L3Pair5 | 8.53 |  | mud-IHS | 398 | 398 | Thermocouple | 152.5979 | °C
Athabasca Oil Corporation | Leismer | 10935 | 2018-01-01 | OBS | 111/04-34-078-10W4/0 | L3P5 T | L3Pair5 | 8.53 |  | mud-IHS | 398 | 398 | Thermocouple | 152.8333 | °C
Athabasca Oil Corporation | Leismer | 10935 | 2018-02-01 | OBS | 111/04-34-078-10W4/0 | L3P5 T | L3Pair5 | 8.53 |  | mud-IHS | 398 | 398 | Thermocouple | 153.6 | °C
Athabasca Oil Corporation | Leismer | 10935 | 2018-03-01 | OBS | 111/04-34-078-10W4/0 | L3P5 T | L3Pair5 | 8.53 |  | mud-IHS | 398 | 398 | Thermocouple | 154.5 | °C
Athabasca Oil Corporation | Leismer | 10935 | 2017-02-01 | OBS | 111/04-34-078-10W4/0 | L3P5 T | L3Pair5 | 8.53 |  | mud-IHS | 393 | 393 | Thermocouple | 99.7677 | °C
Athabasca Oil Corporation | Leismer | 10935 | 2017-03-01 | OBS | 111/04-34-078-10W4/0 | L3P5 T | L3Pair5 | 8.53 |  | mud-IHS | 393 | 393 | Thermocouple | 100.4708 | °C
Athabasca Oil Corporation | Leismer | 10935 | 2017-04-01 | OBS | 111/04-34-078-10W4/0 | L3P5 T | L3Pair5 | 8.53 |  | mud-IHS | 393 | 393 | Thermocouple | 102.2542 | °C
Athabasca Oil Corporation | Leismer | 10935 | 2017-05-01 | OBS | 111/04-34-078-10W4/0 | L3P5 T | L3Pair5 | 8.53 |  | mud-IHS | 393 | 393 | Thermocouple | 103.1292 | °C
Athabasca Oil Corporation | Leismer | 10935 | 2017-06-01 | OBS | 111/04-34-078-10W4/0 | L3P5 T | L3Pair5 | 8.53 |  | mud-IHS | 393 | 393 | Thermocouple | 103.8396 | °C
Athabasca Oil Corporation | Leismer | 10935 | 2017-07-01 | OBS | 111/04-34-078-10W4/0 | L3P5 T | L3Pair5 | 8.53 |  | mud-IHS | 393 | 393 | Thermocouple | 104.9083 | °C
Athabasca Oil Corporation | Leismer | 10935 | 2017-08-01 | OBS | 111/04-34-078-10W4/0 | L3P5 T | L3Pair5 | 8.53 |  | mud-IHS | 393 | 393 | Thermocouple | 105.8104 | °C
Athabasca Oil Corporation | Leismer | 10935 | 2017-09-01 | OBS | 111/04-34-078-10W4/0 | L3P5 T | L3Pair5 | 8.53 |  | mud-IHS | 393 | 393 | Thermocouple | 106.3208 | °C
Athabasca Oil Corporation | Leismer | 10935 | 2017-10-01 | OBS | 111/04-34-078-10W4/0 | L3P5 T | L3Pair5 | 8.53 |  | mud-IHS | 393 | 393 | Thermocouple | 107.1229 | °C
Athabasca Oil Corporation | Leismer | 10935 | 2017-11-01 | OBS | 111/04-34-078-10W4/0 | L3P5 T | L3Pair5 | 8.53 |  | mud-IHS | 393 | 393 | Thermocouple | 107.8979 | °C
Athabasca Oil Corporation | Leismer | 10935 | 2017-12-01 | OBS | 111/04-34-078-10W4/0 | L3P5 T | L3Pair5 | 8.53 |  | mud-IHS | 393 | 393 | Thermocouple | 108.5854 | °C
Athabasca Oil Corporation | Leismer | 10935 | 2018-01-01 | OBS | 111/04-34-078-10W4/0 | L3P5 T | L3Pair5 | 8.53 |  | mud-IHS | 393 | 393 | Thermocouple | 109.0135 | °C
Athabasca Oil Corporation | Leismer | 10935 | 2018-02-01 | OBS | 111/04-34-078-10W4/0 | L3P5 T | L3Pair5 | 8.53 |  | mud-IHS | 393 | 393 | Thermocouple | 109.7 | °C
Athabasca Oil Corporation | Leismer | 10935 | 2018-03-01 | OBS | 111/04-34-078-10W4/0 | L3P5 T | L3Pair5 | 8.53 |  | mud-IHS | 393 | 393 | Thermocouple | 110.9 | °C
Athabasca Oil Corporation | Leismer | 10935 | 2017-02-01 | OBS | 111/04-34-078-10W4/0 | L3P5 T | L3Pair5 | 8.53 |  | Bottom Water | 434.25 | 434.25 | Piezometer | 2790.2569 | kPag
Athabasca Oil Corporation | Leismer | 10935 | 2017-03-01 | OBS | 111/04-34-078-10W4/0 | L3P5 T | L3Pair5 | 8.53 |  | Bottom Water | 434.25 | 434.25 | Piezometer | 2779.8646 | kPag
Athabasca Oil Corporation | Leismer | 10935 | 2017-04-01 | OBS | 111/04-34-078-10W4/0 | L3P5 T | L3Pair5 | 8.53 |  | Bottom Water | 434.25 | 434.25 | Piezometer | 2758.2021 | kPag
Athabasca Oil Corporation | Leismer | 10935 | 2017-05-01 | OBS | 111/04-34-078-10W4/0 | L3P5 T | L3Pair5 | 8.53 |  | Bottom Water | 434.25 | 434.25 | Piezometer | 2751.3376 | kPag
Athabasca Oil Corporation | Leismer | 10935 | 2017-06-01 | OBS | 111/04-34-078-10W4/0 | L3P5 T | L3Pair5 | 8.53 |  | Bottom Water | 434.25 | 434.25 | Piezometer | 2743.0938 | kPag
Athabasca Oil Corporation | Leismer | 10935 | 2017-07-01 | OBS | 111/04-34-078-10W4/0 | L3P5 T | L3Pair5 | 8.53 |  | Bottom Water | 434.25 | 434.25 | Piezometer | 2716.1459 | kPag
Athabasca Oil Corporation | Leismer | 10935 | 2017-08-01 | OBS | 111/04-34-078-10W4/0 | L3P5 T | L3Pair5 | 8.53 |  | Bottom Water | 434.25 | 434.25 | Piezometer | 2697.2479 | kPag
Athabasca Oil Corporation | Leismer | 10935 | 2017-09-01 | OBS | 111/04-34-078-10W4/0 | L3P5 T | L3Pair5 | 8.53 |  | Bottom Water | 434.25 | 434.25 | Piezometer | 2673.4709 | kPag
Athabasca Oil Corporation | Leismer | 10935 | 2017-10-01 | OBS | 111/04-34-078-10W4/0 | L3P5 T | L3Pair5 | 8.53 |  | Bottom Water | 434.25 | 434.25 | Piezometer | 2672.1501 | kPag
Athabasca Oil Corporation | Leismer | 10935 | 2017-11-01 | OBS | 111/04-34-078-10W4/0 | L3P5 T | L3Pair5 | 8.53 |  | Bottom Water | 434.25 | 434.25 | Piezometer | 2672.9501 | kPag
Athabasca Oil Corporation | Leismer | 10935 | 2017-12-01 | OBS | 111/04-34-078-10W4/0 | L3P5 T | L3Pair5 | 8.53 |  | Bottom Water | 434.25 | 434.25 | Piezometer | 2661.7167 | kPag
Athabasca Oil Corporation | Leismer | 10935 | 2018-01-01 | OBS | 111/04-34-078-10W4/0 | L3P5 T | L3Pair5 | 8.53 |  | Bottom Water | 434.25 | 434.25 | Piezometer | 2653.2271 | kPag
Athabasca Oil Corporation | Leismer | 10935 | 2018-02-01 | OBS | 111/04-34-078-10W4/0 | L3P5 T | L3Pair5 | 8.53 |  | Bottom Water | 434.25 | 434.25 | Piezometer | 2653.2 | kPag
Athabasca Oil Corporation | Leismer | 10935 | 2018-03-01 | OBS | 111/04-34-078-10W4/0 | L3P5 T | L3Pair5 | 8.53 |  | Bottom Water | 434.25 | 434.25 | Piezometer | 2669 | kPag
Athabasca Oil Corporation | Leismer | 10935 | 2017-02-01 | OBS | 111/04-34-078-10W4/0 | L3P5 T | L3Pair5 | 8.53 |  | Bitumen | 426.75 | 426.75 | Piezometer | 4118.4367 | kPag
Athabasca Oil Corporation | Leismer | 10935 | 2017-03-01 | OBS | 111/04-34-078-10W4/0 | L3P5 T | L3Pair5 | 8.53 |  | Bitumen | 426.75 | 426.75 | Piezometer | 4134.9583 | kPag
Athabasca Oil Corporation | Leismer | 10935 | 2017-04-01 | OBS | 111/04-34-078-10W4/0 | L3P5 T | L3Pair5 | 8.53 |  | Bitumen | 426.75 | 426.75 | Piezometer | 2867.9646 | kPag
Athabasca Oil Corporation | Leismer | 10935 | 2017-05-01 | OBS | 111/04-34-078-10W4/0 | L3P5 T | L3Pair5 | 8.53 |  | Bitumen | 426.75 | 426.75 | Piezometer | 2694.9728 | kPag
Athabasca Oil Corporation | Leismer | 10935 | 2017-06-01 | OBS | 111/04-34-078-10W4/0 | L3P5 T | L3Pair5 | 8.53 |  | Bitumen | 426.75 | 426.75 | Piezometer | 2514.9376 | kPag
Athabasca Oil Corporation | Leismer | 10935 | 2017-07-01 | OBS | 111/04-34-078-10W4/0 | L3P5 T | L3Pair5 | 8.53 |  | Bitumen | 426.75 | 426.75 | Piezometer | 2504.3 | kPag
Athabasca Oil Corporation | Leismer | 10935 | 2017-08-01 | OBS | 111/04-34-078-10W4/0 | L3P5 T | L3Pair5 | 8.53 |  | Bitumen | 426.75 | 426.75 | Piezometer | 2479.198 | kPag
Athabasca Oil Corporation | Leismer | 10935 | 2017-09-01 | OBS | 111/04-34-078-10W4/0 | L3P5 T | L3Pair5 | 8.53 |  | Bitumen | 426.75 | 426.75 | Piezometer | 2458.2688 | kPag
Athabasca Oil Corporation | Leismer | 10935 | 2017-10-01 | OBS | 111/04-34-078-10W4/0 | L3P5 T | L3Pair5 | 8.53 |  | Bitumen | 426.75 | 426.75 | Piezometer | 2457.9146 | kPag
Athabasca Oil Corporation | Leismer | 10935 | 2017-11-01 | OBS | 111/04-34-078-10W4/0 | L3P5 T | L3Pair5 | 8.53 |  | Bitumen | 426.75 | 426.75 | Piezometer | 2441.3626 | kPag
Athabasca Oil Corporation | Leismer | 10935 | 2017-12-01 | OBS | 111/04-34-078-10W4/0 | L3P5 T | L3Pair5 | 8.53 |  | Bitumen | 426.75 | 426.75 | Piezometer | 2429.3584 | kPag
Athabasca Oil Corporation | Leismer | 10935 | 2018-01-01 | OBS | 111/04-34-078-10W4/0 | L3P5 T | L3Pair5 | 8.53 |  | Bitumen | 426.75 | 426.75 | Piezometer | 2437.1667 | kPag
Athabasca Oil Corporation | Leismer | 10935 | 2018-02-01 | OBS | 111/04-34-078-10W4/0 | L3P5 T | L3Pair5 | 8.53 |  | Bitumen | 426.75 | 426.75 | Piezometer | 2416.4001 | kPag
Athabasca Oil Corporation | Leismer | 10935 | 2018-03-01 | OBS | 111/04-34-078-10W4/0 | L3P5 T | L3Pair5 | 8.53 |  | Bitumen | 426.75 | 426.75 | Piezometer | 2426.4001 | kPag
Athabasca Oil Corporation | Leismer | 10935 | 2017-02-01 | OBS | 111/04-34-078-10W4/0 | L3P5 T | L3Pair5 | 8.53 |  | Bitumen | 421.75 | 421.75 | Piezometer | 6553.5 | kPag
Athabasca Oil Corporation | Leismer | 10935 | 2017-03-01 | OBS | 111/04-34-078-10W4/0 | L3P5 T | L3Pair5 | 8.53 |  | Bitumen | 421.75 | 421.75 | Piezometer | 6553.5 | kPag
Athabasca Oil Corporation | Leismer | 10935 | 2017-04-01 | OBS | 111/04-34-078-10W4/0 | L3P5 T | L3Pair5 | 8.53 |  | Bitumen | 421.75 | 421.75 | Piezometer | 6553.5 | kPag
Athabasca Oil Corporation | Leismer | 10935 | 2017-05-01 | OBS | 111/04-34-078-10W4/0 | L3P5 T | L3Pair5 | 8.53 |  | Bitumen | 421.75 | 421.75 | Piezometer | 6553.5 | kPag
Athabasca Oil Corporation | Leismer | 10935 | 2017-06-01 | OBS | 111/04-34-078-10W4/0 | L3P5 T | L3Pair5 | 8.53 |  | Bitumen | 421.75 | 421.75 | Piezometer | 6553.5 | kPag
Athabasca Oil Corporation | Leismer | 10935 | 2017-07-01 | OBS | 111/04-34-078-10W4/0 | L3P5 T | L3Pair5 | 8.53 |  | Bitumen | 421.75 | 421.75 | Piezometer | 6553.5 | kPag
Athabasca Oil Corporation | Leismer | 10935 | 2017-08-01 | OBS | 111/04-34-078-10W4/0 | L3P5 T | L3Pair5 | 8.53 |  | Bitumen | 421.75 | 421.75 | Piezometer | 6553.5 | kPag
Athabasca Oil Corporation | Leismer | 10935 | 2017-09-01 | OBS | 111/04-34-078-10W4/0 | L3P5 T | L3Pair5 | 8.53 |  | Bitumen | 421.75 | 421.75 | Piezometer | 6547.3 | kPag
Athabasca Oil Corporation | Leismer | 10935 | 2017-10-01 | OBS | 111/04-34-078-10W4/0 | L3P5 T | L3Pair5 | 8.53 |  | Bitumen | 421.75 | 421.75 | Piezometer | 6553.5 | kPag
Athabasca Oil Corporation | Leismer | 10935 | 2017-11-01 | OBS | 111/04-34-078-10W4/0 | L3P5 T | L3Pair5 | 8.53 |  | Bitumen | 421.75 | 421.75 | Piezometer | 6553.5 | kPag
Athabasca Oil Corporation | Leismer | 10935 | 2017-12-01 | OBS | 111/04-34-078-10W4/0 | L3P5 T | L3Pair5 | 8.53 |  | Bitumen | 421.75 | 421.75 | Piezometer | 6553.5 | kPag
Athabasca Oil Corporation | Leismer | 10935 | 2018-01-01 | OBS | 111/04-34-078-10W4/0 | L3P5 T | L3Pair5 | 8.53 |  | Bitumen | 421.75 | 421.75 | Piezometer | 6553.5 | kPag
Athabasca Oil Corporation | Leismer | 10935 | 2018-02-01 | OBS | 111/04-34-078-10W4/0 | L3P5 T | L3Pair5 | 8.53 |  | Bitumen | 421.75 | 421.75 | Piezometer | 6553.5 | kPag
Athabasca Oil Corporation | Leismer | 10935 | 2018-03-01 | OBS | 111/04-34-078-10W4/0 | L3P5 T | L3Pair5 | 8.53 |  | Bitumen | 421.75 | 421.75 | Piezometer | 6553.5 | kPag
Athabasca Oil Corporation | Leismer | 10935 | 2017-02-01 | OBS | 111/04-34-078-10W4/0 | L3P5 T | L3Pair5 | 8.53 |  | Bitumen | 408 | 408 | Piezometer | 6553.5 | kPag
Athabasca Oil Corporation | Leismer | 10935 | 2017-03-01 | OBS | 111/04-34-078-10W4/0 | L3P5 T | L3Pair5 | 8.53 |  | Bitumen | 408 | 408 | Piezometer | 6553.5 | kPag
Athabasca Oil Corporation | Leismer | 10935 | 2017-04-01 | OBS | 111/04-34-078-10W4/0 | L3P5 T | L3Pair5 | 8.53 |  | Bitumen | 408 | 408 | Piezometer | 6553.5 | kPag
Athabasca Oil Corporation | Leismer | 10935 | 2017-05-01 | OBS | 111/04-34-078-10W4/0 | L3P5 T | L3Pair5 | 8.53 |  | Bitumen | 408 | 408 | Piezometer | 6553.5 | kPag
Athabasca Oil Corporation | Leismer | 10935 | 2017-06-01 | OBS | 111/04-34-078-10W4/0 | L3P5 T | L3Pair5 | 8.53 |  | Bitumen | 408 | 408 | Piezometer | 6553.5 | kPag
Athabasca Oil Corporation | Leismer | 10935 | 2017-07-01 | OBS | 111/04-34-078-10W4/0 | L3P5 T | L3Pair5 | 8.53 |  | Bitumen | 408 | 408 | Piezometer | 6547.8583 | kPag
Athabasca Oil Corporation | Leismer | 10935 | 2017-08-01 | OBS | 111/04-34-078-10W4/0 | L3P5 T | L3Pair5 | 8.53 |  | Bitumen | 408 | 408 | Piezometer | 6515.1791 | kPag
Athabasca Oil Corporation | Leismer | 10935 | 2017-09-01 | OBS | 111/04-34-078-10W4/0 | L3P5 T | L3Pair5 | 8.53 |  | Bitumen | 408 | 408 | Piezometer | 6553.5 | kPag
Athabasca Oil Corporation | Leismer | 10935 | 2017-10-01 | OBS | 111/04-34-078-10W4/0 | L3P5 T | L3Pair5 | 8.53 |  | Bitumen | 408 | 408 | Piezometer | 6553.5 | kPag
Athabasca Oil Corporation | Leismer | 10935 | 2017-11-01 | OBS | 111/04-34-078-10W4/0 | L3P5 T | L3Pair5 | 8.53 |  | Bitumen | 408 | 408 | Piezometer | 6553.5 | kPag
Athabasca Oil Corporation | Leismer | 10935 | 2017-12-01 | OBS | 111/04-34-078-10W4/0 | L3P5 T | L3Pair5 | 8.53 |  | Bitumen | 408 | 408 | Piezometer | 6553.5 | kPag
Athabasca Oil Corporation | Leismer | 10935 | 2018-01-01 | OBS | 111/04-34-078-10W4/0 | L3P5 T | L3Pair5 | 8.53 |  | Bitumen | 408 | 408 | Piezometer | 6537.5917 | kPag
Athabasca Oil Corporation | Leismer | 10935 | 2018-02-01 | OBS | 111/04-34-078-10W4/0 | L3P5 T | L3Pair5 | 8.53 |  | Bitumen | 408 | 408 | Piezometer | 6553.5 | kPag
Athabasca Oil Corporation | Leismer | 10935 | 2018-03-01 | OBS | 111/04-34-078-10W4/0 | L3P5 T | L3Pair5 | 8.53 |  | Bitumen | 408 | 408 | Piezometer | 6553.5 | kPag

## Pad L4 Obs
Operator Name | Scheme Name | Approval # (without Suffix) | Date | Well Category | UWI (i.e., 00/05-06-078-09W4/0 - Use this format only) | Well Name | Associated Well Pair | Dist. from Associated Well Pair (m) | Artificial Lift | Fluids / Zones | TVD (m KB) | MD (mKB) | Instrumentation | Reported Value | Units
Athabasca Oil Corporation | Leismer | 10935 | 2017-02-01 | OBS | 100/09-28-078-10W4/0 | L4P1 M | L4Pair1 | 16.99 |  | Non Reservoir | 400.7 | 400.7 | Thermocouple | [-11059] No Good Data For Calculation | °C
Athabasca Oil Corporation | Leismer | 10935 | 2017-03-01 | OBS | 100/09-28-078-10W4/0 | L4P1 M | L4Pair1 | 16.99 |  | Non Reservoir | 400.7 | 400.7 | Thermocouple | [-11059] No Good Data For Calculation | °C
Athabasca Oil Corporation | Leismer | 10935 | 2017-04-01 | OBS | 100/09-28-078-10W4/0 | L4P1 M | L4Pair1 | 16.99 |  | Non Reservoir | 400.7 | 400.7 | Thermocouple | [-11059] No Good Data For Calculation | °C
Athabasca Oil Corporation | Leismer | 10935 | 2017-05-01 | OBS | 100/09-28-078-10W4/0 | L4P1 M | L4Pair1 | 16.99 |  | Non Reservoir | 400.7 | 400.7 | Thermocouple | [-11059] No Good Data For Calculation | °C
Athabasca Oil Corporation | Leismer | 10935 | 2017-06-01 | OBS | 100/09-28-078-10W4/0 | L4P1 M | L4Pair1 | 16.99 |  | Non Reservoir | 400.7 | 400.7 | Thermocouple | [-11059] No Good Data For Calculation | °C
Athabasca Oil Corporation | Leismer | 10935 | 2017-07-01 | OBS | 100/09-28-078-10W4/0 | L4P1 M | L4Pair1 | 16.99 |  | Non Reservoir | 400.7 | 400.7 | Thermocouple | [-11059] No Good Data For Calculation | °C
Athabasca Oil Corporation | Leismer | 10935 | 2017-08-01 | OBS | 100/09-28-078-10W4/0 | L4P1 M | L4Pair1 | 16.99 |  | Non Reservoir | 400.7 | 400.7 | Thermocouple | [-11059] No Good Data For Calculation | °C
Athabasca Oil Corporation | Leismer | 10935 | 2017-09-01 | OBS | 100/09-28-078-10W4/0 | L4P1 M | L4Pair1 | 16.99 |  | Non Reservoir | 400.7 | 400.7 | Thermocouple | [-11059] No Good Data For Calculation | °C
Athabasca Oil Corporation | Leismer | 10935 | 2017-10-01 | OBS | 100/09-28-078-10W4/0 | L4P1 M | L4Pair1 | 16.99 |  | Non Reservoir | 400.7 | 400.7 | Thermocouple | [-11059] No Good Data For Calculation | °C
Athabasca Oil Corporation | Leismer | 10935 | 2017-11-01 | OBS | 100/09-28-078-10W4/0 | L4P1 M | L4Pair1 | 16.99 |  | Non Reservoir | 400.7 | 400.7 | Thermocouple | [-11059] No Good Data For Calculation | °C
Athabasca Oil Corporation | Leismer | 10935 | 2017-12-01 | OBS | 100/09-28-078-10W4/0 | L4P1 M | L4Pair1 | 16.99 |  | Non Reservoir | 400.7 | 400.7 | Thermocouple | [-11059] No Good Data For Calculation | °C
Athabasca Oil Corporation | Leismer | 10935 | 2018-01-01 | OBS | 100/09-28-078-10W4/0 | L4P1 M | L4Pair1 | 16.99 |  | Non Reservoir | 400.7 | 400.7 | Thermocouple | [-11059] No Good Data For Calculation | °C
Athabasca Oil Corporation | Leismer | 10935 | 2018-02-01 | OBS | 100/09-28-078-10W4/0 | L4P1 M | L4Pair1 | 16.99 |  | Non Reservoir | 400.7 | 400.7 | Thermocouple | [-11059] No Good Data For Calculation | °C
Athabasca Oil Corporation | Leismer | 10935 | 2018-03-01 | OBS | 100/09-28-078-10W4/0 | L4P1 M | L4Pair1 | 16.99 |  | Non Reservoir | 400.7 | 400.7 | Thermocouple | 75.8097 | °C
Athabasca Oil Corporation | Leismer | 10935 | 2017-02-01 | OBS | 100/09-28-078-10W4/0 | L4P1 M | L4Pair1 | 16.99 |  | Lean Zone | 401.7 | 401.7 | Thermocouple | [-11059] No Good Data For Calculation | °C
Athabasca Oil Corporation | Leismer | 10935 | 2017-03-01 | OBS | 100/09-28-078-10W4/0 | L4P1 M | L4Pair1 | 16.99 |  | Lean Zone | 401.7 | 401.7 | Thermocouple | [-11059] No Good Data For Calculation | °C
Athabasca Oil Corporation | Leismer | 10935 | 2017-04-01 | OBS | 100/09-28-078-10W4/0 | L4P1 M | L4Pair1 | 16.99 |  | Lean Zone | 401.7 | 401.7 | Thermocouple | [-11059] No Good Data For Calculation | °C
Athabasca Oil Corporation | Leismer | 10935 | 2017-05-01 | OBS | 100/09-28-078-10W4/0 | L4P1 M | L4Pair1 | 16.99 |  | Lean Zone | 401.7 | 401.7 | Thermocouple | [-11059] No Good Data For Calculation | °C
Athabasca Oil Corporation | Leismer | 10935 | 2017-06-01 | OBS | 100/09-28-078-10W4/0 | L4P1 M | L4Pair1 | 16.99 |  | Lean Zone | 401.7 | 401.7 | Thermocouple | [-11059] No Good Data For Calculation | °C
Athabasca Oil Corporation | Leismer | 10935 | 2017-07-01 | OBS | 100/09-28-078-10W4/0 | L4P1 M | L4Pair1 | 16.99 |  | Lean Zone | 401.7 | 401.7 | Thermocouple | [-11059] No Good Data For Calculation | °C
Athabasca Oil Corporation | Leismer | 10935 | 2017-08-01 | OBS | 100/09-28-078-10W4/0 | L4P1 M | L4Pair1 | 16.99 |  | Lean Zone | 401.7 | 401.7 | Thermocouple | [-11059] No Good Data For Calculation | °C
Athabasca Oil Corporation | Leismer | 10935 | 2017-09-01 | OBS | 100/09-28-078-10W4/0 | L4P1 M | L4Pair1 | 16.99 |  | Lean Zone | 401.7 | 401.7 | Thermocouple | [-11059] No Good Data For Calculation | °C
Athabasca Oil Corporation | Leismer | 10935 | 2017-10-01 | OBS | 100/09-28-078-10W4/0 | L4P1 M | L4Pair1 | 16.99 |  | Lean Zone | 401.7 | 401.7 | Thermocouple | [-11059] No Good Data For Calculation | °C
Athabasca Oil Corporation | Leismer | 10935 | 2017-11-01 | OBS | 100/09-28-078-10W4/0 | L4P1 M | L4Pair1 | 16.99 |  | Lean Zone | 401.7 | 401.7 | Thermocouple | [-11059] No Good Data For Calculation | °C
Athabasca Oil Corporation | Leismer | 10935 | 2017-12-01 | OBS | 100/09-28-078-10W4/0 | L4P1 M | L4Pair1 | 16.99 |  | Lean Zone | 401.7 | 401.7 | Thermocouple | [-11059] No Good Data For Calculation | °C
Athabasca Oil Corporation | Leismer | 10935 | 2018-01-01 | OBS | 100/09-28-078-10W4/0 | L4P1 M | L4Pair1 | 16.99 |  | Lean Zone | 401.7 | 401.7 | Thermocouple | [-11059] No Good Data For Calculation | °C
Athabasca Oil Corporation | Leismer | 10935 | 2018-02-01 | OBS | 100/09-28-078-10W4/0 | L4P1 M | L4Pair1 | 16.99 |  | Lean Zone | 401.7 | 401.7 | Thermocouple | [-11059] No Good Data For Calculation | °C
Athabasca Oil Corporation | Leismer | 10935 | 2018-03-01 | OBS | 100/09-28-078-10W4/0 | L4P1 M | L4Pair1 | 16.99 |  | Lean Zone | 401.7 | 401.7 | Thermocouple | 81.4479 | °C
Athabasca Oil Corporation | Leismer | 10935 | 2017-02-01 | OBS | 100/09-28-078-10W4/0 | L4P1 M | L4Pair1 | 16.99 |  | Lean Zone | 402.7 | 402.7 | Thermocouple | [-11059] No Good Data For Calculation | °C
Athabasca Oil Corporation | Leismer | 10935 | 2017-03-01 | OBS | 100/09-28-078-10W4/0 | L4P1 M | L4Pair1 | 16.99 |  | Lean Zone | 402.7 | 402.7 | Thermocouple | [-11059] No Good Data For Calculation | °C
Athabasca Oil Corporation | Leismer | 10935 | 2017-04-01 | OBS | 100/09-28-078-10W4/0 | L4P1 M | L4Pair1 | 16.99 |  | Lean Zone | 402.7 | 402.7 | Thermocouple | [-11059] No Good Data For Calculation | °C
Athabasca Oil Corporation | Leismer | 10935 | 2017-05-01 | OBS | 100/09-28-078-10W4/0 | L4P1 M | L4Pair1 | 16.99 |  | Lean Zone | 402.7 | 402.7 | Thermocouple | [-11059] No Good Data For Calculation | °C
Athabasca Oil Corporation | Leismer | 10935 | 2017-06-01 | OBS | 100/09-28-078-10W4/0 | L4P1 M | L4Pair1 | 16.99 |  | Lean Zone | 402.7 | 402.7 | Thermocouple | [-11059] No Good Data For Calculation | °C
Athabasca Oil Corporation | Leismer | 10935 | 2017-07-01 | OBS | 100/09-28-078-10W4/0 | L4P1 M | L4Pair1 | 16.99 |  | Lean Zone | 402.7 | 402.7 | Thermocouple | [-11059] No Good Data For Calculation | °C
Athabasca Oil Corporation | Leismer | 10935 | 2017-08-01 | OBS | 100/09-28-078-10W4/0 | L4P1 M | L4Pair1 | 16.99 |  | Lean Zone | 402.7 | 402.7 | Thermocouple | [-11059] No Good Data For Calculation | °C
Athabasca Oil Corporation | Leismer | 10935 | 2017-09-01 | OBS | 100/09-28-078-10W4/0 | L4P1 M | L4Pair1 | 16.99 |  | Lean Zone | 402.7 | 402.7 | Thermocouple | [-11059] No Good Data For Calculation | °C
Athabasca Oil Corporation | Leismer | 10935 | 2017-10-01 | OBS | 100/09-28-078-10W4/0 | L4P1 M | L4Pair1 | 16.99 |  | Lean Zone | 402.7 | 402.7 | Thermocouple | [-11059] No Good Data For Calculation | °C
Athabasca Oil Corporation | Leismer | 10935 | 2017-11-01 | OBS | 100/09-28-078-10W4/0 | L4P1 M | L4Pair1 | 16.99 |  | Lean Zone | 402.7 | 402.7 | Thermocouple | [-11059] No Good Data For Calculation | °C
Athabasca Oil Corporation | Leismer | 10935 | 2017-12-01 | OBS | 100/09-28-078-10W4/0 | L4P1 M | L4Pair1 | 16.99 |  | Lean Zone | 402.7 | 402.7 | Thermocouple | [-11059] No Good Data For Calculation | °C
Athabasca Oil Corporation | Leismer | 10935 | 2018-01-01 | OBS | 100/09-28-078-10W4/0 | L4P1 M | L4Pair1 | 16.99 |  | Lean Zone | 402.7 | 402.7 | Thermocouple | [-11059] No Good Data For Calculation | °C
Athabasca Oil Corporation | Leismer | 10935 | 2018-02-01 | OBS | 100/09-28-078-10W4/0 | L4P1 M | L4Pair1 | 16.99 |  | Lean Zone | 402.7 | 402.7 | Thermocouple | [-11059] No Good Data For Calculation | °C
Athabasca Oil Corporation | Leismer | 10935 | 2018-03-01 | OBS | 100/09-28-078-10W4/0 | L4P1 M | L4Pair1 | 16.99 |  | Lean Zone | 402.7 | 402.7 | Thermocouple | 87.9751 | °C
Athabasca Oil Corporation | Leismer | 10935 | 2017-02-01 | OBS | 100/09-28-078-10W4/0 | L4P1 M | L4Pair1 | 16.99 |  | Lean Zone | 403.7 | 403.7 | Thermocouple | [-11059] No Good Data For Calculation | °C
Athabasca Oil Corporation | Leismer | 10935 | 2017-03-01 | OBS | 100/09-28-078-10W4/0 | L4P1 M | L4Pair1 | 16.99 |  | Lean Zone | 403.7 | 403.7 | Thermocouple | [-11059] No Good Data For Calculation | °C
Athabasca Oil Corporation | Leismer | 10935 | 2017-04-01 | OBS | 100/09-28-078-10W4/0 | L4P1 M | L4Pair1 | 16.99 |  | Lean Zone | 403.7 | 403.7 | Thermocouple | [-11059] No Good Data For Calculation | °C
Athabasca Oil Corporation | Leismer | 10935 | 2017-05-01 | OBS | 100/09-28-078-10W4/0 | L4P1 M | L4Pair1 | 16.99 |  | Lean Zone | 403.7 | 403.7 | Thermocouple | [-11059] No Good Data For Calculation | °C
Athabasca Oil Corporation | Leismer | 10935 | 2017-06-01 | OBS | 100/09-28-078-10W4/0 | L4P1 M | L4Pair1 | 16.99 |  | Lean Zone | 403.7 | 403.7 | Thermocouple | [-11059] No Good Data For Calculation | °C
Athabasca Oil Corporation | Leismer | 10935 | 2017-07-01 | OBS | 100/09-28-078-10W4/0 | L4P1 M | L4Pair1 | 16.99 |  | Lean Zone | 403.7 | 403.7 | Thermocouple | [-11059] No Good Data For Calculation | °C
Athabasca Oil Corporation | Leismer | 10935 | 2017-08-01 | OBS | 100/09-28-078-10W4/0 | L4P1 M | L4Pair1 | 16.99 |  | Lean Zone | 403.7 | 403.7 | Thermocouple | [-11059] No Good Data For Calculation | °C
Athabasca Oil Corporation | Leismer | 10935 | 2017-09-01 | OBS | 100/09-28-078-10W4/0 | L4P1 M | L4Pair1 | 16.99 |  | Lean Zone | 403.7 | 403.7 | Thermocouple | [-11059] No Good Data For Calculation | °C
Athabasca Oil Corporation | Leismer | 10935 | 2017-10-01 | OBS | 100/09-28-078-10W4/0 | L4P1 M | L4Pair1 | 16.99 |  | Lean Zone | 403.7 | 403.7 | Thermocouple | [-11059] No Good Data For Calculation | °C
Athabasca Oil Corporation | Leismer | 10935 | 2017-11-01 | OBS | 100/09-28-078-10W4/0 | L4P1 M | L4Pair1 | 16.99 |  | Lean Zone | 403.7 | 403.7 | Thermocouple | [-11059] No Good Data For Calculation | °C
Athabasca Oil Corporation | Leismer | 10935 | 2017-12-01 | OBS | 100/09-28-078-10W4/0 | L4P1 M | L4Pair1 | 16.99 |  | Lean Zone | 403.7 | 403.7 | Thermocouple | [-11059] No Good Data For Calculation | °C
Athabasca Oil Corporation | Leismer | 10935 | 2018-01-01 | OBS | 100/09-28-078-10W4/0 | L4P1 M | L4Pair1 | 16.99 |  | Lean Zone | 403.7 | 403.7 | Thermocouple | [-11059] No Good Data For Calculation | °C
Athabasca Oil Corporation | Leismer | 10935 | 2018-02-01 | OBS | 100/09-28-078-10W4/0 | L4P1 M | L4Pair1 | 16.99 |  | Lean Zone | 403.7 | 403.7 | Thermocouple | [-11059] No Good Data For Calculation | °C
Athabasca Oil Corporation | Leismer | 10935 | 2018-03-01 | OBS | 100/09-28-078-10W4/0 | L4P1 M | L4Pair1 | 16.99 |  | Lean Zone | 403.7 | 403.7 | Thermocouple | 96.5164 | °C
Athabasca Oil Corporation | Leismer | 10935 | 2017-02-01 | OBS | 100/09-28-078-10W4/0 | L4P1 M | L4Pair1 | 16.99 |  | Lean Zone | 404.7 | 404.7 | Thermocouple | [-11059] No Good Data For Calculation | °C
Athabasca Oil Corporation | Leismer | 10935 | 2017-03-01 | OBS | 100/09-28-078-10W4/0 | L4P1 M | L4Pair1 | 16.99 |  | Lean Zone | 404.7 | 404.7 | Thermocouple | [-11059] No Good Data For Calculation | °C
Athabasca Oil Corporation | Leismer | 10935 | 2017-04-01 | OBS | 100/09-28-078-10W4/0 | L4P1 M | L4Pair1 | 16.99 |  | Lean Zone | 404.7 | 404.7 | Thermocouple | [-11059] No Good Data For Calculation | °C
Athabasca Oil Corporation | Leismer | 10935 | 2017-05-01 | OBS | 100/09-28-078-10W4/0 | L4P1 M | L4Pair1 | 16.99 |  | Lean Zone | 404.7 | 404.7 | Thermocouple | [-11059] No Good Data For Calculation | °C
Athabasca Oil Corporation | Leismer | 10935 | 2017-06-01 | OBS | 100/09-28-078-10W4/0 | L4P1 M | L4Pair1 | 16.99 |  | Lean Zone | 404.7 | 404.7 | Thermocouple | [-11059] No Good Data For Calculation | °C
Athabasca Oil Corporation | Leismer | 10935 | 2017-07-01 | OBS | 100/09-28-078-10W4/0 | L4P1 M | L4Pair1 | 16.99 |  | Lean Zone | 404.7 | 404.7 | Thermocouple | [-11059] No Good Data For Calculation | °C
Athabasca Oil Corporation | Leismer | 10935 | 2017-08-01 | OBS | 100/09-28-078-10W4/0 | L4P1 M | L4Pair1 | 16.99 |  | Lean Zone | 404.7 | 404.7 | Thermocouple | [-11059] No Good Data For Calculation | °C
Athabasca Oil Corporation | Leismer | 10935 | 2017-09-01 | OBS | 100/09-28-078-10W4/0 | L4P1 M | L4Pair1 | 16.99 |  | Lean Zone | 404.7 | 404.7 | Thermocouple | [-11059] No Good Data For Calculation | °C
Athabasca Oil Corporation | Leismer | 10935 | 2017-10-01 | OBS | 100/09-28-078-10W4/0 | L4P1 M | L4Pair1 | 16.99 |  | Lean Zone | 404.7 | 404.7 | Thermocouple | [-11059] No Good Data For Calculation | °C
Athabasca Oil Corporation | Leismer | 10935 | 2017-11-01 | OBS | 100/09-28-078-10W4/0 | L4P1 M | L4Pair1 | 16.99 |  | Lean Zone | 404.7 | 404.7 | Thermocouple | [-11059] No Good Data For Calculation | °C
Athabasca Oil Corporation | Leismer | 10935 | 2017-12-01 | OBS | 100/09-28-078-10W4/0 | L4P1 M | L4Pair1 | 16.99 |  | Lean Zone | 404.7 | 404.7 | Thermocouple | [-11059] No Good Data For Calculation | °C
Athabasca Oil Corporation | Leismer | 10935 | 2018-01-01 | OBS | 100/09-28-078-10W4/0 | L4P1 M | L4Pair1 | 16.99 |  | Lean Zone | 404.7 | 404.7 | Thermocouple | [-11059] No Good Data For Calculation | °C
Athabasca Oil Corporation | Leismer | 10935 | 2018-02-01 | OBS | 100/09-28-078-10W4/0 | L4P1 M | L4Pair1 | 16.99 |  | Lean Zone | 404.7 | 404.7 | Thermocouple | [-11059] No Good Data For Calculation | °C
Athabasca Oil Corporation | Leismer | 10935 | 2018-03-01 | OBS | 100/09-28-078-10W4/0 | L4P1 M | L4Pair1 | 16.99 |  | Lean Zone | 404.7 | 404.7 | Thermocouple | 103.1491 | °C
Athabasca Oil Corporation | Leismer | 10935 | 2017-02-01 | OBS | 100/09-28-078-10W4/0 | L4P1 M | L4Pair1 | 16.99 |  | Lean Zone | 405.7 | 405.7 | Thermocouple | [-11059] No Good Data For Calculation | °C
Athabasca Oil Corporation | Leismer | 10935 | 2017-03-01 | OBS | 100/09-28-078-10W4/0 | L4P1 M | L4Pair1 | 16.99 |  | Lean Zone | 405.7 | 405.7 | Thermocouple | [-11059] No Good Data For Calculation | °C
Athabasca Oil Corporation | Leismer | 10935 | 2017-04-01 | OBS | 100/09-28-078-10W4/0 | L4P1 M | L4Pair1 | 16.99 |  | Lean Zone | 405.7 | 405.7 | Thermocouple | [-11059] No Good Data For Calculation | °C
Athabasca Oil Corporation | Leismer | 10935 | 2017-05-01 | OBS | 100/09-28-078-10W4/0 | L4P1 M | L4Pair1 | 16.99 |  | Lean Zone | 405.7 | 405.7 | Thermocouple | [-11059] No Good Data For Calculation | °C
Athabasca Oil Corporation | Leismer | 10935 | 2017-06-01 | OBS | 100/09-28-078-10W4/0 | L4P1 M | L4Pair1 | 16.99 |  | Lean Zone | 405.7 | 405.7 | Thermocouple | [-11059] No Good Data For Calculation | °C
Athabasca Oil Corporation | Leismer | 10935 | 2017-07-01 | OBS | 100/09-28-078-10W4/0 | L4P1 M | L4Pair1 | 16.99 |  | Lean Zone | 405.7 | 405.7 | Thermocouple | [-11059] No Good Data For Calculation | °C
Athabasca Oil Corporation | Leismer | 10935 | 2017-08-01 | OBS | 100/09-28-078-10W4/0 | L4P1 M | L4Pair1 | 16.99 |  | Lean Zone | 405.7 | 405.7 | Thermocouple | [-11059] No Good Data For Calculation | °C
Athabasca Oil Corporation | Leismer | 10935 | 2017-09-01 | OBS | 100/09-28-078-10W4/0 | L4P1 M | L4Pair1 | 16.99 |  | Lean Zone | 405.7 | 405.7 | Thermocouple | [-11059] No Good Data For Calculation | °C
Athabasca Oil Corporation | Leismer | 10935 | 2017-10-01 | OBS | 100/09-28-078-10W4/0 | L4P1 M | L4Pair1 | 16.99 |  | Lean Zone | 405.7 | 405.7 | Thermocouple | [-11059] No Good Data For Calculation | °C
Athabasca Oil Corporation | Leismer | 10935 | 2017-11-01 | OBS | 100/09-28-078-10W4/0 | L4P1 M | L4Pair1 | 16.99 |  | Lean Zone | 405.7 | 405.7 | Thermocouple | [-11059] No Good Data For Calculation | °C
Athabasca Oil Corporation | Leismer | 10935 | 2017-12-01 | OBS | 100/09-28-078-10W4/0 | L4P1 M | L4Pair1 | 16.99 |  | Lean Zone | 405.7 | 405.7 | Thermocouple | [-11059] No Good Data For Calculation | °C
Athabasca Oil Corporation | Leismer | 10935 | 2018-01-01 | OBS | 100/09-28-078-10W4/0 | L4P1 M | L4Pair1 | 16.99 |  | Lean Zone | 405.7 | 405.7 | Thermocouple | [-11059] No Good Data For Calculation | °C
Athabasca Oil Corporation | Leismer | 10935 | 2018-02-01 | OBS | 100/09-28-078-10W4/0 | L4P1 M | L4Pair1 | 16.99 |  | Lean Zone | 405.7 | 405.7 | Thermocouple | [-11059] No Good Data For Calculation | °C
Athabasca Oil Corporation | Leismer | 10935 | 2018-03-01 | OBS | 100/09-28-078-10W4/0 | L4P1 M | L4Pair1 | 16.99 |  | Lean Zone | 405.7 | 405.7 | Thermocouple | 112.7055 | °C
Athabasca Oil Corporation | Leismer | 10935 | 2017-02-01 | OBS | 100/09-28-078-10W4/0 | L4P1 M | L4Pair1 | 16.99 |  | Bitumen | 406.7 | 406.7 | Thermocouple | [-11059] No Good Data For Calculation | °C
Athabasca Oil Corporation | Leismer | 10935 | 2017-03-01 | OBS | 100/09-28-078-10W4/0 | L4P1 M | L4Pair1 | 16.99 |  | Bitumen | 406.7 | 406.7 | Thermocouple | [-11059] No Good Data For Calculation | °C
Athabasca Oil Corporation | Leismer | 10935 | 2017-04-01 | OBS | 100/09-28-078-10W4/0 | L4P1 M | L4Pair1 | 16.99 |  | Bitumen | 406.7 | 406.7 | Thermocouple | [-11059] No Good Data For Calculation | °C
Athabasca Oil Corporation | Leismer | 10935 | 2017-05-01 | OBS | 100/09-28-078-10W4/0 | L4P1 M | L4Pair1 | 16.99 |  | Bitumen | 406.7 | 406.7 | Thermocouple | [-11059] No Good Data For Calculation | °C
Athabasca Oil Corporation | Leismer | 10935 | 2017-06-01 | OBS | 100/09-28-078-10W4/0 | L4P1 M | L4Pair1 | 16.99 |  | Bitumen | 406.7 | 406.7 | Thermocouple | [-11059] No Good Data For Calculation | °C
Athabasca Oil Corporation | Leismer | 10935 | 2017-07-01 | OBS | 100/09-28-078-10W4/0 | L4P1 M | L4Pair1 | 16.99 |  | Bitumen | 406.7 | 406.7 | Thermocouple | [-11059] No Good Data For Calculation | °C
Athabasca Oil Corporation | Leismer | 10935 | 2017-08-01 | OBS | 100/09-28-078-10W4/0 | L4P1 M | L4Pair1 | 16.99 |  | Bitumen | 406.7 | 406.7 | Thermocouple | [-11059] No Good Data For Calculation | °C
Athabasca Oil Corporation | Leismer | 10935 | 2017-09-01 | OBS | 100/09-28-078-10W4/0 | L4P1 M | L4Pair1 | 16.99 |  | Bitumen | 406.7 | 406.7 | Thermocouple | [-11059] No Good Data For Calculation | °C
Athabasca Oil Corporation | Leismer | 10935 | 2017-10-01 | OBS | 100/09-28-078-10W4/0 | L4P1 M | L4Pair1 | 16.99 |  | Bitumen | 406.7 | 406.7 | Thermocouple | [-11059] No Good Data For Calculation | °C
Athabasca Oil Corporation | Leismer | 10935 | 2017-11-01 | OBS | 100/09-28-078-10W4/0 | L4P1 M | L4Pair1 | 16.99 |  | Bitumen | 406.7 | 406.7 | Thermocouple | [-11059] No Good Data For Calculation | °C
Athabasca Oil Corporation | Leismer | 10935 | 2017-12-01 | OBS | 100/09-28-078-10W4/0 | L4P1 M | L4Pair1 | 16.99 |  | Bitumen | 406.7 | 406.7 | Thermocouple | [-11059] No Good Data For Calculation | °C
Athabasca Oil Corporation | Leismer | 10935 | 2018-01-01 | OBS | 100/09-28-078-10W4/0 | L4P1 M | L4Pair1 | 16.99 |  | Bitumen | 406.7 | 406.7 | Thermocouple | [-11059] No Good Data For Calculation | °C
Athabasca Oil Corporation | Leismer | 10935 | 2018-02-01 | OBS | 100/09-28-078-10W4/0 | L4P1 M | L4Pair1 | 16.99 |  | Bitumen | 406.7 | 406.7 | Thermocouple | [-11059] No Good Data For Calculation | °C
Athabasca Oil Corporation | Leismer | 10935 | 2018-03-01 | OBS | 100/09-28-078-10W4/0 | L4P1 M | L4Pair1 | 16.99 |  | Bitumen | 406.7 | 406.7 | Thermocouple | 120.1261 | °C
Athabasca Oil Corporation | Leismer | 10935 | 2017-02-01 | OBS | 100/09-28-078-10W4/0 | L4P1 M | L4Pair1 | 16.99 |  | Bitumen | 407.7 | 407.7 | Thermocouple | [-11059] No Good Data For Calculation | °C
Athabasca Oil Corporation | Leismer | 10935 | 2017-03-01 | OBS | 100/09-28-078-10W4/0 | L4P1 M | L4Pair1 | 16.99 |  | Bitumen | 407.7 | 407.7 | Thermocouple | [-11059] No Good Data For Calculation | °C
Athabasca Oil Corporation | Leismer | 10935 | 2017-04-01 | OBS | 100/09-28-078-10W4/0 | L4P1 M | L4Pair1 | 16.99 |  | Bitumen | 407.7 | 407.7 | Thermocouple | [-11059] No Good Data For Calculation | °C
Athabasca Oil Corporation | Leismer | 10935 | 2017-05-01 | OBS | 100/09-28-078-10W4/0 | L4P1 M | L4Pair1 | 16.99 |  | Bitumen | 407.7 | 407.7 | Thermocouple | [-11059] No Good Data For Calculation | °C
Athabasca Oil Corporation | Leismer | 10935 | 2017-06-01 | OBS | 100/09-28-078-10W4/0 | L4P1 M | L4Pair1 | 16.99 |  | Bitumen | 407.7 | 407.7 | Thermocouple | [-11059] No Good Data For Calculation | °C
Athabasca Oil Corporation | Leismer | 10935 | 2017-07-01 | OBS | 100/09-28-078-10W4/0 | L4P1 M | L4Pair1 | 16.99 |  | Bitumen | 407.7 | 407.7 | Thermocouple | [-11059] No Good Data For Calculation | °C
Athabasca Oil Corporation | Leismer | 10935 | 2017-08-01 | OBS | 100/09-28-078-10W4/0 | L4P1 M | L4Pair1 | 16.99 |  | Bitumen | 407.7 | 407.7 | Thermocouple | [-11059] No Good Data For Calculation | °C
Athabasca Oil Corporation | Leismer | 10935 | 2017-09-01 | OBS | 100/09-28-078-10W4/0 | L4P1 M | L4Pair1 | 16.99 |  | Bitumen | 407.7 | 407.7 | Thermocouple | [-11059] No Good Data For Calculation | °C
Athabasca Oil Corporation | Leismer | 10935 | 2017-10-01 | OBS | 100/09-28-078-10W4/0 | L4P1 M | L4Pair1 | 16.99 |  | Bitumen | 407.7 | 407.7 | Thermocouple | [-11059] No Good Data For Calculation | °C
Athabasca Oil Corporation | Leismer | 10935 | 2017-11-01 | OBS | 100/09-28-078-10W4/0 | L4P1 M | L4Pair1 | 16.99 |  | Bitumen | 407.7 | 407.7 | Thermocouple | [-11059] No Good Data For Calculation | °C
Athabasca Oil Corporation | Leismer | 10935 | 2017-12-01 | OBS | 100/09-28-078-10W4/0 | L4P1 M | L4Pair1 | 16.99 |  | Bitumen | 407.7 | 407.7 | Thermocouple | [-11059] No Good Data For Calculation | °C
Athabasca Oil Corporation | Leismer | 10935 | 2018-01-01 | OBS | 100/09-28-078-10W4/0 | L4P1 M | L4Pair1 | 16.99 |  | Bitumen | 407.7 | 407.7 | Thermocouple | [-11059] No Good Data For Calculation | °C
Athabasca Oil Corporation | Leismer | 10935 | 2018-02-01 | OBS | 100/09-28-078-10W4/0 | L4P1 M | L4Pair1 | 16.99 |  | Bitumen | 407.7 | 407.7 | Thermocouple | [-11059] No Good Data For Calculation | °C
Athabasca Oil Corporation | Leismer | 10935 | 2018-03-01 | OBS | 100/09-28-078-10W4/0 | L4P1 M | L4Pair1 | 16.99 |  | Bitumen | 407.7 | 407.7 | Thermocouple | 127.6588 | °C
Athabasca Oil Corporation | Leismer | 10935 | 2017-02-01 | OBS | 100/09-28-078-10W4/0 | L4P1 M | L4Pair1 | 16.99 |  | Bitumen | 408.7 | 408.7 | Thermocouple | [-11059] No Good Data For Calculation | °C
Athabasca Oil Corporation | Leismer | 10935 | 2017-03-01 | OBS | 100/09-28-078-10W4/0 | L4P1 M | L4Pair1 | 16.99 |  | Bitumen | 408.7 | 408.7 | Thermocouple | [-11059] No Good Data For Calculation | °C
Athabasca Oil Corporation | Leismer | 10935 | 2017-04-01 | OBS | 100/09-28-078-10W4/0 | L4P1 M | L4Pair1 | 16.99 |  | Bitumen | 408.7 | 408.7 | Thermocouple | [-11059] No Good Data For Calculation | °C
Athabasca Oil Corporation | Leismer | 10935 | 2017-05-01 | OBS | 100/09-28-078-10W4/0 | L4P1 M | L4Pair1 | 16.99 |  | Bitumen | 408.7 | 408.7 | Thermocouple | [-11059] No Good Data For Calculation | °C
Athabasca Oil Corporation | Leismer | 10935 | 2017-06-01 | OBS | 100/09-28-078-10W4/0 | L4P1 M | L4Pair1 | 16.99 |  | Bitumen | 408.7 | 408.7 | Thermocouple | [-11059] No Good Data For Calculation | °C
Athabasca Oil Corporation | Leismer | 10935 | 2017-07-01 | OBS | 100/09-28-078-10W4/0 | L4P1 M | L4Pair1 | 16.99 |  | Bitumen | 408.7 | 408.7 | Thermocouple | [-11059] No Good Data For Calculation | °C
Athabasca Oil Corporation | Leismer | 10935 | 2017-08-01 | OBS | 100/09-28-078-10W4/0 | L4P1 M | L4Pair1 | 16.99 |  | Bitumen | 408.7 | 408.7 | Thermocouple | [-11059] No Good Data For Calculation | °C
Athabasca Oil Corporation | Leismer | 10935 | 2017-09-01 | OBS | 100/09-28-078-10W4/0 | L4P1 M | L4Pair1 | 16.99 |  | Bitumen | 408.7 | 408.7 | Thermocouple | [-11059] No Good Data For Calculation | °C
Athabasca Oil Corporation | Leismer | 10935 | 2017-10-01 | OBS | 100/09-28-078-10W4/0 | L4P1 M | L4Pair1 | 16.99 |  | Bitumen | 408.7 | 408.7 | Thermocouple | [-11059] No Good Data For Calculation | °C
Athabasca Oil Corporation | Leismer | 10935 | 2017-11-01 | OBS | 100/09-28-078-10W4/0 | L4P1 M | L4Pair1 | 16.99 |  | Bitumen | 408.7 | 408.7 | Thermocouple | [-11059] No Good Data For Calculation | °C
Athabasca Oil Corporation | Leismer | 10935 | 2017-12-01 | OBS | 100/09-28-078-10W4/0 | L4P1 M | L4Pair1 | 16.99 |  | Bitumen | 408.7 | 408.7 | Thermocouple | [-11059] No Good Data For Calculation | °C
Athabasca Oil Corporation | Leismer | 10935 | 2018-01-01 | OBS | 100/09-28-078-10W4/0 | L4P1 M | L4Pair1 | 16.99 |  | Bitumen | 408.7 | 408.7 | Thermocouple | [-11059] No Good Data For Calculation | °C
Athabasca Oil Corporation | Leismer | 10935 | 2018-02-01 | OBS | 100/09-28-078-10W4/0 | L4P1 M | L4Pair1 | 16.99 |  | Bitumen | 408.7 | 408.7 | Thermocouple | [-11059] No Good Data For Calculation | °C
Athabasca Oil Corporation | Leismer | 10935 | 2018-03-01 | OBS | 100/09-28-078-10W4/0 | L4P1 M | L4Pair1 | 16.99 |  | Bitumen | 408.7 | 408.7 | Thermocouple | 137.2467 | °C
Athabasca Oil Corporation | Leismer | 10935 | 2017-02-01 | OBS | 100/09-28-078-10W4/0 | L4P1 M | L4Pair1 | 16.99 |  | Bitumen | 409.7 | 409.7 | Thermocouple | [-11059] No Good Data For Calculation | °C
Athabasca Oil Corporation | Leismer | 10935 | 2017-03-01 | OBS | 100/09-28-078-10W4/0 | L4P1 M | L4Pair1 | 16.99 |  | Bitumen | 409.7 | 409.7 | Thermocouple | [-11059] No Good Data For Calculation | °C
Athabasca Oil Corporation | Leismer | 10935 | 2017-04-01 | OBS | 100/09-28-078-10W4/0 | L4P1 M | L4Pair1 | 16.99 |  | Bitumen | 409.7 | 409.7 | Thermocouple | [-11059] No Good Data For Calculation | °C
Athabasca Oil Corporation | Leismer | 10935 | 2017-05-01 | OBS | 100/09-28-078-10W4/0 | L4P1 M | L4Pair1 | 16.99 |  | Bitumen | 409.7 | 409.7 | Thermocouple | [-11059] No Good Data For Calculation | °C
Athabasca Oil Corporation | Leismer | 10935 | 2017-06-01 | OBS | 100/09-28-078-10W4/0 | L4P1 M | L4Pair1 | 16.99 |  | Bitumen | 409.7 | 409.7 | Thermocouple | [-11059] No Good Data For Calculation | °C
Athabasca Oil Corporation | Leismer | 10935 | 2017-07-01 | OBS | 100/09-28-078-10W4/0 | L4P1 M | L4Pair1 | 16.99 |  | Bitumen | 409.7 | 409.7 | Thermocouple | [-11059] No Good Data For Calculation | °C
Athabasca Oil Corporation | Leismer | 10935 | 2017-08-01 | OBS | 100/09-28-078-10W4/0 | L4P1 M | L4Pair1 | 16.99 |  | Bitumen | 409.7 | 409.7 | Thermocouple | [-11059] No Good Data For Calculation | °C
Athabasca Oil Corporation | Leismer | 10935 | 2017-09-01 | OBS | 100/09-28-078-10W4/0 | L4P1 M | L4Pair1 | 16.99 |  | Bitumen | 409.7 | 409.7 | Thermocouple | [-11059] No Good Data For Calculation | °C
Athabasca Oil Corporation | Leismer | 10935 | 2017-10-01 | OBS | 100/09-28-078-10W4/0 | L4P1 M | L4Pair1 | 16.99 |  | Bitumen | 409.7 | 409.7 | Thermocouple | [-11059] No Good Data For Calculation | °C
Athabasca Oil Corporation | Leismer | 10935 | 2017-11-01 | OBS | 100/09-28-078-10W4/0 | L4P1 M | L4Pair1 | 16.99 |  | Bitumen | 409.7 | 409.7 | Thermocouple | [-11059] No Good Data For Calculation | °C
Athabasca Oil Corporation | Leismer | 10935 | 2017-12-01 | OBS | 100/09-28-078-10W4/0 | L4P1 M | L4Pair1 | 16.99 |  | Bitumen | 409.7 | 409.7 | Thermocouple | [-11059] No Good Data For Calculation | °C
Athabasca Oil Corporation | Leismer | 10935 | 2018-01-01 | OBS | 100/09-28-078-10W4/0 | L4P1 M | L4Pair1 | 16.99 |  | Bitumen | 409.7 | 409.7 | Thermocouple | [-11059] No Good Data For Calculation | °C
Athabasca Oil Corporation | Leismer | 10935 | 2018-02-01 | OBS | 100/09-28-078-10W4/0 | L4P1 M | L4Pair1 | 16.99 |  | Bitumen | 409.7 | 409.7 | Thermocouple | [-11059] No Good Data For Calculation | °C
Athabasca Oil Corporation | Leismer | 10935 | 2018-03-01 | OBS | 100/09-28-078-10W4/0 | L4P1 M | L4Pair1 | 16.99 |  | Bitumen | 409.7 | 409.7 | Thermocouple | 146.8164 | °C
Athabasca Oil Corporation | Leismer | 10935 | 2017-02-01 | OBS | 100/09-28-078-10W4/0 | L4P1 M | L4Pair1 | 16.99 |  | Bitumen | 410.7 | 410.7 | Thermocouple | [-11059] No Good Data For Calculation | °C
Athabasca Oil Corporation | Leismer | 10935 | 2017-03-01 | OBS | 100/09-28-078-10W4/0 | L4P1 M | L4Pair1 | 16.99 |  | Bitumen | 410.7 | 410.7 | Thermocouple | [-11059] No Good Data For Calculation | °C
Athabasca Oil Corporation | Leismer | 10935 | 2017-04-01 | OBS | 100/09-28-078-10W4/0 | L4P1 M | L4Pair1 | 16.99 |  | Bitumen | 410.7 | 410.7 | Thermocouple | [-11059] No Good Data For Calculation | °C
Athabasca Oil Corporation | Leismer | 10935 | 2017-05-01 | OBS | 100/09-28-078-10W4/0 | L4P1 M | L4Pair1 | 16.99 |  | Bitumen | 410.7 | 410.7 | Thermocouple | [-11059] No Good Data For Calculation | °C
Athabasca Oil Corporation | Leismer | 10935 | 2017-06-01 | OBS | 100/09-28-078-10W4/0 | L4P1 M | L4Pair1 | 16.99 |  | Bitumen | 410.7 | 410.7 | Thermocouple | [-11059] No Good Data For Calculation | °C
Athabasca Oil Corporation | Leismer | 10935 | 2017-07-01 | OBS | 100/09-28-078-10W4/0 | L4P1 M | L4Pair1 | 16.99 |  | Bitumen | 410.7 | 410.7 | Thermocouple | [-11059] No Good Data For Calculation | °C
Athabasca Oil Corporation | Leismer | 10935 | 2017-08-01 | OBS | 100/09-28-078-10W4/0 | L4P1 M | L4Pair1 | 16.99 |  | Bitumen | 410.7 | 410.7 | Thermocouple | [-11059] No Good Data For Calculation | °C
Athabasca Oil Corporation | Leismer | 10935 | 2017-09-01 | OBS | 100/09-28-078-10W4/0 | L4P1 M | L4Pair1 | 16.99 |  | Bitumen | 410.7 | 410.7 | Thermocouple | [-11059] No Good Data For Calculation | °C
Athabasca Oil Corporation | Leismer | 10935 | 2017-10-01 | OBS | 100/09-28-078-10W4/0 | L4P1 M | L4Pair1 | 16.99 |  | Bitumen | 410.7 | 410.7 | Thermocouple | [-11059] No Good Data For Calculation | °C
Athabasca Oil Corporation | Leismer | 10935 | 2017-11-01 | OBS | 100/09-28-078-10W4/0 | L4P1 M | L4Pair1 | 16.99 |  | Bitumen | 410.7 | 410.7 | Thermocouple | [-11059] No Good Data For Calculation | °C
Athabasca Oil Corporation | Leismer | 10935 | 2017-12-01 | OBS | 100/09-28-078-10W4/0 | L4P1 M | L4Pair1 | 16.99 |  | Bitumen | 410.7 | 410.7 | Thermocouple | [-11059] No Good Data For Calculation | °C
Athabasca Oil Corporation | Leismer | 10935 | 2018-01-01 | OBS | 100/09-28-078-10W4/0 | L4P1 M | L4Pair1 | 16.99 |  | Bitumen | 410.7 | 410.7 | Thermocouple | [-11059] No Good Data For Calculation | °C
Athabasca Oil Corporation | Leismer | 10935 | 2018-02-01 | OBS | 100/09-28-078-10W4/0 | L4P1 M | L4Pair1 | 16.99 |  | Bitumen | 410.7 | 410.7 | Thermocouple | [-11059] No Good Data For Calculation | °C
Athabasca Oil Corporation | Leismer | 10935 | 2018-03-01 | OBS | 100/09-28-078-10W4/0 | L4P1 M | L4Pair1 | 16.99 |  | Bitumen | 410.7 | 410.7 | Thermocouple | 156.8848 | °C
Athabasca Oil Corporation | Leismer | 10935 | 2017-02-01 | OBS | 100/09-28-078-10W4/0 | L4P1 M | L4Pair1 | 16.99 |  | Bitumen | 411.7 | 411.7 | Thermocouple | [-11059] No Good Data For Calculation | °C
Athabasca Oil Corporation | Leismer | 10935 | 2017-03-01 | OBS | 100/09-28-078-10W4/0 | L4P1 M | L4Pair1 | 16.99 |  | Bitumen | 411.7 | 411.7 | Thermocouple | [-11059] No Good Data For Calculation | °C
Athabasca Oil Corporation | Leismer | 10935 | 2017-04-01 | OBS | 100/09-28-078-10W4/0 | L4P1 M | L4Pair1 | 16.99 |  | Bitumen | 411.7 | 411.7 | Thermocouple | [-11059] No Good Data For Calculation | °C
Athabasca Oil Corporation | Leismer | 10935 | 2017-05-01 | OBS | 100/09-28-078-10W4/0 | L4P1 M | L4Pair1 | 16.99 |  | Bitumen | 411.7 | 411.7 | Thermocouple | [-11059] No Good Data For Calculation | °C
Athabasca Oil Corporation | Leismer | 10935 | 2017-06-01 | OBS | 100/09-28-078-10W4/0 | L4P1 M | L4Pair1 | 16.99 |  | Bitumen | 411.7 | 411.7 | Thermocouple | [-11059] No Good Data For Calculation | °C
Athabasca Oil Corporation | Leismer | 10935 | 2017-07-01 | OBS | 100/09-28-078-10W4/0 | L4P1 M | L4Pair1 | 16.99 |  | Bitumen | 411.7 | 411.7 | Thermocouple | [-11059] No Good Data For Calculation | °C
Athabasca Oil Corporation | Leismer | 10935 | 2017-08-01 | OBS | 100/09-28-078-10W4/0 | L4P1 M | L4Pair1 | 16.99 |  | Bitumen | 411.7 | 411.7 | Thermocouple | [-11059] No Good Data For Calculation | °C
Athabasca Oil Corporation | Leismer | 10935 | 2017-09-01 | OBS | 100/09-28-078-10W4/0 | L4P1 M | L4Pair1 | 16.99 |  | Bitumen | 411.7 | 411.7 | Thermocouple | [-11059] No Good Data For Calculation | °C
Athabasca Oil Corporation | Leismer | 10935 | 2017-10-01 | OBS | 100/09-28-078-10W4/0 | L4P1 M | L4Pair1 | 16.99 |  | Bitumen | 411.7 | 411.7 | Thermocouple | [-11059] No Good Data For Calculation | °C
Athabasca Oil Corporation | Leismer | 10935 | 2017-11-01 | OBS | 100/09-28-078-10W4/0 | L4P1 M | L4Pair1 | 16.99 |  | Bitumen | 411.7 | 411.7 | Thermocouple | [-11059] No Good Data For Calculation | °C
Athabasca Oil Corporation | Leismer | 10935 | 2017-12-01 | OBS | 100/09-28-078-10W4/0 | L4P1 M | L4Pair1 | 16.99 |  | Bitumen | 411.7 | 411.7 | Thermocouple | [-11059] No Good Data For Calculation | °C
Athabasca Oil Corporation | Leismer | 10935 | 2018-01-01 | OBS | 100/09-28-078-10W4/0 | L4P1 M | L4Pair1 | 16.99 |  | Bitumen | 411.7 | 411.7 | Thermocouple | [-11059] No Good Data For Calculation | °C
Athabasca Oil Corporation | Leismer | 10935 | 2018-02-01 | OBS | 100/09-28-078-10W4/0 | L4P1 M | L4Pair1 | 16.99 |  | Bitumen | 411.7 | 411.7 | Thermocouple | [-11059] No Good Data For Calculation | °C
Athabasca Oil Corporation | Leismer | 10935 | 2018-03-01 | OBS | 100/09-28-078-10W4/0 | L4P1 M | L4Pair1 | 16.99 |  | Bitumen | 411.7 | 411.7 | Thermocouple | 164.6206 | °C
Athabasca Oil Corporation | Leismer | 10935 | 2017-02-01 | OBS | 100/09-28-078-10W4/0 | L4P1 M | L4Pair1 | 16.99 |  | Bitumen | 412.7 | 412.7 | Thermocouple | [-11059] No Good Data For Calculation | °C
Athabasca Oil Corporation | Leismer | 10935 | 2017-03-01 | OBS | 100/09-28-078-10W4/0 | L4P1 M | L4Pair1 | 16.99 |  | Bitumen | 412.7 | 412.7 | Thermocouple | [-11059] No Good Data For Calculation | °C
Athabasca Oil Corporation | Leismer | 10935 | 2017-04-01 | OBS | 100/09-28-078-10W4/0 | L4P1 M | L4Pair1 | 16.99 |  | Bitumen | 412.7 | 412.7 | Thermocouple | [-11059] No Good Data For Calculation | °C
Athabasca Oil Corporation | Leismer | 10935 | 2017-05-01 | OBS | 100/09-28-078-10W4/0 | L4P1 M | L4Pair1 | 16.99 |  | Bitumen | 412.7 | 412.7 | Thermocouple | [-11059] No Good Data For Calculation | °C
Athabasca Oil Corporation | Leismer | 10935 | 2017-06-01 | OBS | 100/09-28-078-10W4/0 | L4P1 M | L4Pair1 | 16.99 |  | Bitumen | 412.7 | 412.7 | Thermocouple | [-11059] No Good Data For Calculation | °C
Athabasca Oil Corporation | Leismer | 10935 | 2017-07-01 | OBS | 100/09-28-078-10W4/0 | L4P1 M | L4Pair1 | 16.99 |  | Bitumen | 412.7 | 412.7 | Thermocouple | [-11059] No Good Data For Calculation | °C
Athabasca Oil Corporation | Leismer | 10935 | 2017-08-01 | OBS | 100/09-28-078-10W4/0 | L4P1 M | L4Pair1 | 16.99 |  | Bitumen | 412.7 | 412.7 | Thermocouple | [-11059] No Good Data For Calculation | °C
Athabasca Oil Corporation | Leismer | 10935 | 2017-09-01 | OBS | 100/09-28-078-10W4/0 | L4P1 M | L4Pair1 | 16.99 |  | Bitumen | 412.7 | 412.7 | Thermocouple | [-11059] No Good Data For Calculation | °C
Athabasca Oil Corporation | Leismer | 10935 | 2017-10-01 | OBS | 100/09-28-078-10W4/0 | L4P1 M | L4Pair1 | 16.99 |  | Bitumen | 412.7 | 412.7 | Thermocouple | [-11059] No Good Data For Calculation | °C
Athabasca Oil Corporation | Leismer | 10935 | 2017-11-01 | OBS | 100/09-28-078-10W4/0 | L4P1 M | L4Pair1 | 16.99 |  | Bitumen | 412.7 | 412.7 | Thermocouple | [-11059] No Good Data For Calculation | °C
Athabasca Oil Corporation | Leismer | 10935 | 2017-12-01 | OBS | 100/09-28-078-10W4/0 | L4P1 M | L4Pair1 | 16.99 |  | Bitumen | 412.7 | 412.7 | Thermocouple | [-11059] No Good Data For Calculation | °C
Athabasca Oil Corporation | Leismer | 10935 | 2018-01-01 | OBS | 100/09-28-078-10W4/0 | L4P1 M | L4Pair1 | 16.99 |  | Bitumen | 412.7 | 412.7 | Thermocouple | [-11059] No Good Data For Calculation | °C
Athabasca Oil Corporation | Leismer | 10935 | 2018-02-01 | OBS | 100/09-28-078-10W4/0 | L4P1 M | L4Pair1 | 16.99 |  | Bitumen | 412.7 | 412.7 | Thermocouple | [-11059] No Good Data For Calculation | °C
Athabasca Oil Corporation | Leismer | 10935 | 2018-03-01 | OBS | 100/09-28-078-10W4/0 | L4P1 M | L4Pair1 | 16.99 |  | Bitumen | 412.7 | 412.7 | Thermocouple | 174.4467 | °C
Athabasca Oil Corporation | Leismer | 10935 | 2017-02-01 | OBS | 100/09-28-078-10W4/0 | L4P1 M | L4Pair1 | 16.99 |  | Bitumen | 413.7 | 413.7 | Thermocouple | [-11059] No Good Data For Calculation | °C
Athabasca Oil Corporation | Leismer | 10935 | 2017-03-01 | OBS | 100/09-28-078-10W4/0 | L4P1 M | L4Pair1 | 16.99 |  | Bitumen | 413.7 | 413.7 | Thermocouple | [-11059] No Good Data For Calculation | °C
Athabasca Oil Corporation | Leismer | 10935 | 2017-04-01 | OBS | 100/09-28-078-10W4/0 | L4P1 M | L4Pair1 | 16.99 |  | Bitumen | 413.7 | 413.7 | Thermocouple | [-11059] No Good Data For Calculation | °C
Athabasca Oil Corporation | Leismer | 10935 | 2017-05-01 | OBS | 100/09-28-078-10W4/0 | L4P1 M | L4Pair1 | 16.99 |  | Bitumen | 413.7 | 413.7 | Thermocouple | [-11059] No Good Data For Calculation | °C
Athabasca Oil Corporation | Leismer | 10935 | 2017-06-01 | OBS | 100/09-28-078-10W4/0 | L4P1 M | L4Pair1 | 16.99 |  | Bitumen | 413.7 | 413.7 | Thermocouple | [-11059] No Good Data For Calculation | °C
Athabasca Oil Corporation | Leismer | 10935 | 2017-07-01 | OBS | 100/09-28-078-10W4/0 | L4P1 M | L4Pair1 | 16.99 |  | Bitumen | 413.7 | 413.7 | Thermocouple | [-11059] No Good Data For Calculation | °C
Athabasca Oil Corporation | Leismer | 10935 | 2017-08-01 | OBS | 100/09-28-078-10W4/0 | L4P1 M | L4Pair1 | 16.99 |  | Bitumen | 413.7 | 413.7 | Thermocouple | [-11059] No Good Data For Calculation | °C
Athabasca Oil Corporation | Leismer | 10935 | 2017-09-01 | OBS | 100/09-28-078-10W4/0 | L4P1 M | L4Pair1 | 16.99 |  | Bitumen | 413.7 | 413.7 | Thermocouple | [-11059] No Good Data For Calculation | °C
Athabasca Oil Corporation | Leismer | 10935 | 2017-10-01 | OBS | 100/09-28-078-10W4/0 | L4P1 M | L4Pair1 | 16.99 |  | Bitumen | 413.7 | 413.7 | Thermocouple | [-11059] No Good Data For Calculation | °C
Athabasca Oil Corporation | Leismer | 10935 | 2017-11-01 | OBS | 100/09-28-078-10W4/0 | L4P1 M | L4Pair1 | 16.99 |  | Bitumen | 413.7 | 413.7 | Thermocouple | [-11059] No Good Data For Calculation | °C
Athabasca Oil Corporation | Leismer | 10935 | 2017-12-01 | OBS | 100/09-28-078-10W4/0 | L4P1 M | L4Pair1 | 16.99 |  | Bitumen | 413.7 | 413.7 | Thermocouple | [-11059] No Good Data For Calculation | °C
Athabasca Oil Corporation | Leismer | 10935 | 2018-01-01 | OBS | 100/09-28-078-10W4/0 | L4P1 M | L4Pair1 | 16.99 |  | Bitumen | 413.7 | 413.7 | Thermocouple | [-11059] No Good Data For Calculation | °C
Athabasca Oil Corporation | Leismer | 10935 | 2018-02-01 | OBS | 100/09-28-078-10W4/0 | L4P1 M | L4Pair1 | 16.99 |  | Bitumen | 413.7 | 413.7 | Thermocouple | [-11059] No Good Data For Calculation | °C
Athabasca Oil Corporation | Leismer | 10935 | 2018-03-01 | OBS | 100/09-28-078-10W4/0 | L4P1 M | L4Pair1 | 16.99 |  | Bitumen | 413.7 | 413.7 | Thermocouple | 181.3946 | °C
Athabasca Oil Corporation | Leismer | 10935 | 2017-02-01 | OBS | 100/09-28-078-10W4/0 | L4P1 M | L4Pair1 | 16.99 |  | Bitumen | 414.7 | 414.7 | Thermocouple | [-11059] No Good Data For Calculation | °C
Athabasca Oil Corporation | Leismer | 10935 | 2017-03-01 | OBS | 100/09-28-078-10W4/0 | L4P1 M | L4Pair1 | 16.99 |  | Bitumen | 414.7 | 414.7 | Thermocouple | [-11059] No Good Data For Calculation | °C
Athabasca Oil Corporation | Leismer | 10935 | 2017-04-01 | OBS | 100/09-28-078-10W4/0 | L4P1 M | L4Pair1 | 16.99 |  | Bitumen | 414.7 | 414.7 | Thermocouple | [-11059] No Good Data For Calculation | °C
Athabasca Oil Corporation | Leismer | 10935 | 2017-05-01 | OBS | 100/09-28-078-10W4/0 | L4P1 M | L4Pair1 | 16.99 |  | Bitumen | 414.7 | 414.7 | Thermocouple | [-11059] No Good Data For Calculation | °C
Athabasca Oil Corporation | Leismer | 10935 | 2017-06-01 | OBS | 100/09-28-078-10W4/0 | L4P1 M | L4Pair1 | 16.99 |  | Bitumen | 414.7 | 414.7 | Thermocouple | [-11059] No Good Data For Calculation | °C
Athabasca Oil Corporation | Leismer | 10935 | 2017-07-01 | OBS | 100/09-28-078-10W4/0 | L4P1 M | L4Pair1 | 16.99 |  | Bitumen | 414.7 | 414.7 | Thermocouple | [-11059] No Good Data For Calculation | °C
Athabasca Oil Corporation | Leismer | 10935 | 2017-08-01 | OBS | 100/09-28-078-10W4/0 | L4P1 M | L4Pair1 | 16.99 |  | Bitumen | 414.7 | 414.7 | Thermocouple | [-11059] No Good Data For Calculation | °C
Athabasca Oil Corporation | Leismer | 10935 | 2017-09-01 | OBS | 100/09-28-078-10W4/0 | L4P1 M | L4Pair1 | 16.99 |  | Bitumen | 414.7 | 414.7 | Thermocouple | [-11059] No Good Data For Calculation | °C
Athabasca Oil Corporation | Leismer | 10935 | 2017-10-01 | OBS | 100/09-28-078-10W4/0 | L4P1 M | L4Pair1 | 16.99 |  | Bitumen | 414.7 | 414.7 | Thermocouple | [-11059] No Good Data For Calculation | °C
Athabasca Oil Corporation | Leismer | 10935 | 2017-11-01 | OBS | 100/09-28-078-10W4/0 | L4P1 M | L4Pair1 | 16.99 |  | Bitumen | 414.7 | 414.7 | Thermocouple | [-11059] No Good Data For Calculation | °C
Athabasca Oil Corporation | Leismer | 10935 | 2017-12-01 | OBS | 100/09-28-078-10W4/0 | L4P1 M | L4Pair1 | 16.99 |  | Bitumen | 414.7 | 414.7 | Thermocouple | [-11059] No Good Data For Calculation | °C
Athabasca Oil Corporation | Leismer | 10935 | 2018-01-01 | OBS | 100/09-28-078-10W4/0 | L4P1 M | L4Pair1 | 16.99 |  | Bitumen | 414.7 | 414.7 | Thermocouple | [-11059] No Good Data For Calculation | °C
Athabasca Oil Corporation | Leismer | 10935 | 2018-02-01 | OBS | 100/09-28-078-10W4/0 | L4P1 M | L4Pair1 | 16.99 |  | Bitumen | 414.7 | 414.7 | Thermocouple | [-11059] No Good Data For Calculation | °C
Athabasca Oil Corporation | Leismer | 10935 | 2018-03-01 | OBS | 100/09-28-078-10W4/0 | L4P1 M | L4Pair1 | 16.99 |  | Bitumen | 414.7 | 414.7 | Thermocouple | 192.2055 | °C
Athabasca Oil Corporation | Leismer | 10935 | 2017-02-01 | OBS | 100/09-28-078-10W4/0 | L4P1 M | L4Pair1 | 16.99 |  | Bitumen | 415.7 | 415.7 | Thermocouple | [-11059] No Good Data For Calculation | °C
Athabasca Oil Corporation | Leismer | 10935 | 2017-03-01 | OBS | 100/09-28-078-10W4/0 | L4P1 M | L4Pair1 | 16.99 |  | Bitumen | 415.7 | 415.7 | Thermocouple | [-11059] No Good Data For Calculation | °C
Athabasca Oil Corporation | Leismer | 10935 | 2017-04-01 | OBS | 100/09-28-078-10W4/0 | L4P1 M | L4Pair1 | 16.99 |  | Bitumen | 415.7 | 415.7 | Thermocouple | [-11059] No Good Data For Calculation | °C
Athabasca Oil Corporation | Leismer | 10935 | 2017-05-01 | OBS | 100/09-28-078-10W4/0 | L4P1 M | L4Pair1 | 16.99 |  | Bitumen | 415.7 | 415.7 | Thermocouple | [-11059] No Good Data For Calculation | °C
Athabasca Oil Corporation | Leismer | 10935 | 2017-06-01 | OBS | 100/09-28-078-10W4/0 | L4P1 M | L4Pair1 | 16.99 |  | Bitumen | 415.7 | 415.7 | Thermocouple | [-11059] No Good Data For Calculation | °C
Athabasca Oil Corporation | Leismer | 10935 | 2017-07-01 | OBS | 100/09-28-078-10W4/0 | L4P1 M | L4Pair1 | 16.99 |  | Bitumen | 415.7 | 415.7 | Thermocouple | [-11059] No Good Data For Calculation | °C
Athabasca Oil Corporation | Leismer | 10935 | 2017-08-01 | OBS | 100/09-28-078-10W4/0 | L4P1 M | L4Pair1 | 16.99 |  | Bitumen | 415.7 | 415.7 | Thermocouple | [-11059] No Good Data For Calculation | °C
Athabasca Oil Corporation | Leismer | 10935 | 2017-09-01 | OBS | 100/09-28-078-10W4/0 | L4P1 M | L4Pair1 | 16.99 |  | Bitumen | 415.7 | 415.7 | Thermocouple | [-11059] No Good Data For Calculation | °C
Athabasca Oil Corporation | Leismer | 10935 | 2017-10-01 | OBS | 100/09-28-078-10W4/0 | L4P1 M | L4Pair1 | 16.99 |  | Bitumen | 415.7 | 415.7 | Thermocouple | [-11059] No Good Data For Calculation | °C
Athabasca Oil Corporation | Leismer | 10935 | 2017-11-01 | OBS | 100/09-28-078-10W4/0 | L4P1 M | L4Pair1 | 16.99 |  | Bitumen | 415.7 | 415.7 | Thermocouple | [-11059] No Good Data For Calculation | °C
Athabasca Oil Corporation | Leismer | 10935 | 2017-12-01 | OBS | 100/09-28-078-10W4/0 | L4P1 M | L4Pair1 | 16.99 |  | Bitumen | 415.7 | 415.7 | Thermocouple | [-11059] No Good Data For Calculation | °C
Athabasca Oil Corporation | Leismer | 10935 | 2018-01-01 | OBS | 100/09-28-078-10W4/0 | L4P1 M | L4Pair1 | 16.99 |  | Bitumen | 415.7 | 415.7 | Thermocouple | [-11059] No Good Data For Calculation | °C
Athabasca Oil Corporation | Leismer | 10935 | 2018-02-01 | OBS | 100/09-28-078-10W4/0 | L4P1 M | L4Pair1 | 16.99 |  | Bitumen | 415.7 | 415.7 | Thermocouple | [-11059] No Good Data For Calculation | °C
Athabasca Oil Corporation | Leismer | 10935 | 2018-03-01 | OBS | 100/09-28-078-10W4/0 | L4P1 M | L4Pair1 | 16.99 |  | Bitumen | 415.7 | 415.7 | Thermocouple | 203.4618 | °C
Athabasca Oil Corporation | Leismer | 10935 | 2017-02-01 | OBS | 100/09-28-078-10W4/0 | L4P1 M | L4Pair1 | 16.99 |  | Bitumen | 416.7 | 416.7 | Thermocouple | [-11059] No Good Data For Calculation | °C
Athabasca Oil Corporation | Leismer | 10935 | 2017-03-01 | OBS | 100/09-28-078-10W4/0 | L4P1 M | L4Pair1 | 16.99 |  | Bitumen | 416.7 | 416.7 | Thermocouple | [-11059] No Good Data For Calculation | °C
Athabasca Oil Corporation | Leismer | 10935 | 2017-04-01 | OBS | 100/09-28-078-10W4/0 | L4P1 M | L4Pair1 | 16.99 |  | Bitumen | 416.7 | 416.7 | Thermocouple | [-11059] No Good Data For Calculation | °C
Athabasca Oil Corporation | Leismer | 10935 | 2017-05-01 | OBS | 100/09-28-078-10W4/0 | L4P1 M | L4Pair1 | 16.99 |  | Bitumen | 416.7 | 416.7 | Thermocouple | [-11059] No Good Data For Calculation | °C
Athabasca Oil Corporation | Leismer | 10935 | 2017-06-01 | OBS | 100/09-28-078-10W4/0 | L4P1 M | L4Pair1 | 16.99 |  | Bitumen | 416.7 | 416.7 | Thermocouple | [-11059] No Good Data For Calculation | °C
Athabasca Oil Corporation | Leismer | 10935 | 2017-07-01 | OBS | 100/09-28-078-10W4/0 | L4P1 M | L4Pair1 | 16.99 |  | Bitumen | 416.7 | 416.7 | Thermocouple | [-11059] No Good Data For Calculation | °C
Athabasca Oil Corporation | Leismer | 10935 | 2017-08-01 | OBS | 100/09-28-078-10W4/0 | L4P1 M | L4Pair1 | 16.99 |  | Bitumen | 416.7 | 416.7 | Thermocouple | [-11059] No Good Data For Calculation | °C
Athabasca Oil Corporation | Leismer | 10935 | 2017-09-01 | OBS | 100/09-28-078-10W4/0 | L4P1 M | L4Pair1 | 16.99 |  | Bitumen | 416.7 | 416.7 | Thermocouple | [-11059] No Good Data For Calculation | °C
Athabasca Oil Corporation | Leismer | 10935 | 2017-10-01 | OBS | 100/09-28-078-10W4/0 | L4P1 M | L4Pair1 | 16.99 |  | Bitumen | 416.7 | 416.7 | Thermocouple | [-11059] No Good Data For Calculation | °C
Athabasca Oil Corporation | Leismer | 10935 | 2017-11-01 | OBS | 100/09-28-078-10W4/0 | L4P1 M | L4Pair1 | 16.99 |  | Bitumen | 416.7 | 416.7 | Thermocouple | [-11059] No Good Data For Calculation | °C
Athabasca Oil Corporation | Leismer | 10935 | 2017-12-01 | OBS | 100/09-28-078-10W4/0 | L4P1 M | L4Pair1 | 16.99 |  | Bitumen | 416.7 | 416.7 | Thermocouple | [-11059] No Good Data For Calculation | °C
Athabasca Oil Corporation | Leismer | 10935 | 2018-01-01 | OBS | 100/09-28-078-10W4/0 | L4P1 M | L4Pair1 | 16.99 |  | Bitumen | 416.7 | 416.7 | Thermocouple | [-11059] No Good Data For Calculation | °C
Athabasca Oil Corporation | Leismer | 10935 | 2018-02-01 | OBS | 100/09-28-078-10W4/0 | L4P1 M | L4Pair1 | 16.99 |  | Bitumen | 416.7 | 416.7 | Thermocouple | [-11059] No Good Data For Calculation | °C
Athabasca Oil Corporation | Leismer | 10935 | 2018-03-01 | OBS | 100/09-28-078-10W4/0 | L4P1 M | L4Pair1 | 16.99 |  | Bitumen | 416.7 | 416.7 | Thermocouple | 210.5879 | °C
Athabasca Oil Corporation | Leismer | 10935 | 2017-02-01 | OBS | 100/09-28-078-10W4/0 | L4P1 M | L4Pair1 | 16.99 |  | Bitumen | 417.7 | 417.7 | Thermocouple | [-11059] No Good Data For Calculation | °C
Athabasca Oil Corporation | Leismer | 10935 | 2017-03-01 | OBS | 100/09-28-078-10W4/0 | L4P1 M | L4Pair1 | 16.99 |  | Bitumen | 417.7 | 417.7 | Thermocouple | [-11059] No Good Data For Calculation | °C
Athabasca Oil Corporation | Leismer | 10935 | 2017-04-01 | OBS | 100/09-28-078-10W4/0 | L4P1 M | L4Pair1 | 16.99 |  | Bitumen | 417.7 | 417.7 | Thermocouple | [-11059] No Good Data For Calculation | °C
Athabasca Oil Corporation | Leismer | 10935 | 2017-05-01 | OBS | 100/09-28-078-10W4/0 | L4P1 M | L4Pair1 | 16.99 |  | Bitumen | 417.7 | 417.7 | Thermocouple | [-11059] No Good Data For Calculation | °C
Athabasca Oil Corporation | Leismer | 10935 | 2017-06-01 | OBS | 100/09-28-078-10W4/0 | L4P1 M | L4Pair1 | 16.99 |  | Bitumen | 417.7 | 417.7 | Thermocouple | [-11059] No Good Data For Calculation | °C
Athabasca Oil Corporation | Leismer | 10935 | 2017-07-01 | OBS | 100/09-28-078-10W4/0 | L4P1 M | L4Pair1 | 16.99 |  | Bitumen | 417.7 | 417.7 | Thermocouple | [-11059] No Good Data For Calculation | °C
Athabasca Oil Corporation | Leismer | 10935 | 2017-08-01 | OBS | 100/09-28-078-10W4/0 | L4P1 M | L4Pair1 | 16.99 |  | Bitumen | 417.7 | 417.7 | Thermocouple | [-11059] No Good Data For Calculation | °C
Athabasca Oil Corporation | Leismer | 10935 | 2017-09-01 | OBS | 100/09-28-078-10W4/0 | L4P1 M | L4Pair1 | 16.99 |  | Bitumen | 417.7 | 417.7 | Thermocouple | [-11059] No Good Data For Calculation | °C
Athabasca Oil Corporation | Leismer | 10935 | 2017-10-01 | OBS | 100/09-28-078-10W4/0 | L4P1 M | L4Pair1 | 16.99 |  | Bitumen | 417.7 | 417.7 | Thermocouple | [-11059] No Good Data For Calculation | °C
Athabasca Oil Corporation | Leismer | 10935 | 2017-11-01 | OBS | 100/09-28-078-10W4/0 | L4P1 M | L4Pair1 | 16.99 |  | Bitumen | 417.7 | 417.7 | Thermocouple | [-11059] No Good Data For Calculation | °C
Athabasca Oil Corporation | Leismer | 10935 | 2017-12-01 | OBS | 100/09-28-078-10W4/0 | L4P1 M | L4Pair1 | 16.99 |  | Bitumen | 417.7 | 417.7 | Thermocouple | [-11059] No Good Data For Calculation | °C
Athabasca Oil Corporation | Leismer | 10935 | 2018-01-01 | OBS | 100/09-28-078-10W4/0 | L4P1 M | L4Pair1 | 16.99 |  | Bitumen | 417.7 | 417.7 | Thermocouple | [-11059] No Good Data For Calculation | °C
Athabasca Oil Corporation | Leismer | 10935 | 2018-02-01 | OBS | 100/09-28-078-10W4/0 | L4P1 M | L4Pair1 | 16.99 |  | Bitumen | 417.7 | 417.7 | Thermocouple | [-11059] No Good Data For Calculation | °C
Athabasca Oil Corporation | Leismer | 10935 | 2018-03-01 | OBS | 100/09-28-078-10W4/0 | L4P1 M | L4Pair1 | 16.99 |  | Bitumen | 417.7 | 417.7 | Thermocouple | 217.6315 | °C
Athabasca Oil Corporation | Leismer | 10935 | 2017-02-01 | OBS | 100/09-28-078-10W4/0 | L4P1 M | L4Pair1 | 16.99 |  | Bitumen | 418.7 | 418.7 | Thermocouple | [-11059] No Good Data For Calculation | °C
Athabasca Oil Corporation | Leismer | 10935 | 2017-03-01 | OBS | 100/09-28-078-10W4/0 | L4P1 M | L4Pair1 | 16.99 |  | Bitumen | 418.7 | 418.7 | Thermocouple | [-11059] No Good Data For Calculation | °C
Athabasca Oil Corporation | Leismer | 10935 | 2017-04-01 | OBS | 100/09-28-078-10W4/0 | L4P1 M | L4Pair1 | 16.99 |  | Bitumen | 418.7 | 418.7 | Thermocouple | [-11059] No Good Data For Calculation | °C
Athabasca Oil Corporation | Leismer | 10935 | 2017-05-01 | OBS | 100/09-28-078-10W4/0 | L4P1 M | L4Pair1 | 16.99 |  | Bitumen | 418.7 | 418.7 | Thermocouple | [-11059] No Good Data For Calculation | °C
Athabasca Oil Corporation | Leismer | 10935 | 2017-06-01 | OBS | 100/09-28-078-10W4/0 | L4P1 M | L4Pair1 | 16.99 |  | Bitumen | 418.7 | 418.7 | Thermocouple | [-11059] No Good Data For Calculation | °C
Athabasca Oil Corporation | Leismer | 10935 | 2017-07-01 | OBS | 100/09-28-078-10W4/0 | L4P1 M | L4Pair1 | 16.99 |  | Bitumen | 418.7 | 418.7 | Thermocouple | [-11059] No Good Data For Calculation | °C
Athabasca Oil Corporation | Leismer | 10935 | 2017-08-01 | OBS | 100/09-28-078-10W4/0 | L4P1 M | L4Pair1 | 16.99 |  | Bitumen | 418.7 | 418.7 | Thermocouple | [-11059] No Good Data For Calculation | °C
Athabasca Oil Corporation | Leismer | 10935 | 2017-09-01 | OBS | 100/09-28-078-10W4/0 | L4P1 M | L4Pair1 | 16.99 |  | Bitumen | 418.7 | 418.7 | Thermocouple | [-11059] No Good Data For Calculation | °C
Athabasca Oil Corporation | Leismer | 10935 | 2017-10-01 | OBS | 100/09-28-078-10W4/0 | L4P1 M | L4Pair1 | 16.99 |  | Bitumen | 418.7 | 418.7 | Thermocouple | [-11059] No Good Data For Calculation | °C
Athabasca Oil Corporation | Leismer | 10935 | 2017-11-01 | OBS | 100/09-28-078-10W4/0 | L4P1 M | L4Pair1 | 16.99 |  | Bitumen | 418.7 | 418.7 | Thermocouple | [-11059] No Good Data For Calculation | °C
Athabasca Oil Corporation | Leismer | 10935 | 2017-12-01 | OBS | 100/09-28-078-10W4/0 | L4P1 M | L4Pair1 | 16.99 |  | Bitumen | 418.7 | 418.7 | Thermocouple | [-11059] No Good Data For Calculation | °C
Athabasca Oil Corporation | Leismer | 10935 | 2018-01-01 | OBS | 100/09-28-078-10W4/0 | L4P1 M | L4Pair1 | 16.99 |  | Bitumen | 418.7 | 418.7 | Thermocouple | [-11059] No Good Data For Calculation | °C
Athabasca Oil Corporation | Leismer | 10935 | 2018-02-01 | OBS | 100/09-28-078-10W4/0 | L4P1 M | L4Pair1 | 16.99 |  | Bitumen | 418.7 | 418.7 | Thermocouple | [-11059] No Good Data For Calculation | °C
Athabasca Oil Corporation | Leismer | 10935 | 2018-03-01 | OBS | 100/09-28-078-10W4/0 | L4P1 M | L4Pair1 | 16.99 |  | Bitumen | 418.7 | 418.7 | Thermocouple | 223.2576 | °C
Athabasca Oil Corporation | Leismer | 10935 | 2017-02-01 | OBS | 100/09-28-078-10W4/0 | L4P1 M | L4Pair1 | 16.99 |  | Bitumen | 419.7 | 419.7 | Thermocouple | [-11059] No Good Data For Calculation | °C
Athabasca Oil Corporation | Leismer | 10935 | 2017-03-01 | OBS | 100/09-28-078-10W4/0 | L4P1 M | L4Pair1 | 16.99 |  | Bitumen | 419.7 | 419.7 | Thermocouple | [-11059] No Good Data For Calculation | °C
Athabasca Oil Corporation | Leismer | 10935 | 2017-04-01 | OBS | 100/09-28-078-10W4/0 | L4P1 M | L4Pair1 | 16.99 |  | Bitumen | 419.7 | 419.7 | Thermocouple | [-11059] No Good Data For Calculation | °C
Athabasca Oil Corporation | Leismer | 10935 | 2017-05-01 | OBS | 100/09-28-078-10W4/0 | L4P1 M | L4Pair1 | 16.99 |  | Bitumen | 419.7 | 419.7 | Thermocouple | [-11059] No Good Data For Calculation | °C
Athabasca Oil Corporation | Leismer | 10935 | 2017-06-01 | OBS | 100/09-28-078-10W4/0 | L4P1 M | L4Pair1 | 16.99 |  | Bitumen | 419.7 | 419.7 | Thermocouple | [-11059] No Good Data For Calculation | °C
Athabasca Oil Corporation | Leismer | 10935 | 2017-07-01 | OBS | 100/09-28-078-10W4/0 | L4P1 M | L4Pair1 | 16.99 |  | Bitumen | 419.7 | 419.7 | Thermocouple | [-11059] No Good Data For Calculation | °C
Athabasca Oil Corporation | Leismer | 10935 | 2017-08-01 | OBS | 100/09-28-078-10W4/0 | L4P1 M | L4Pair1 | 16.99 |  | Bitumen | 419.7 | 419.7 | Thermocouple | [-11059] No Good Data For Calculation | °C
Athabasca Oil Corporation | Leismer | 10935 | 2017-09-01 | OBS | 100/09-28-078-10W4/0 | L4P1 M | L4Pair1 | 16.99 |  | Bitumen | 419.7 | 419.7 | Thermocouple | [-11059] No Good Data For Calculation | °C
Athabasca Oil Corporation | Leismer | 10935 | 2017-10-01 | OBS | 100/09-28-078-10W4/0 | L4P1 M | L4Pair1 | 16.99 |  | Bitumen | 419.7 | 419.7 | Thermocouple | [-11059] No Good Data For Calculation | °C
Athabasca Oil Corporation | Leismer | 10935 | 2017-11-01 | OBS | 100/09-28-078-10W4/0 | L4P1 M | L4Pair1 | 16.99 |  | Bitumen | 419.7 | 419.7 | Thermocouple | [-11059] No Good Data For Calculation | °C
Athabasca Oil Corporation | Leismer | 10935 | 2017-12-01 | OBS | 100/09-28-078-10W4/0 | L4P1 M | L4Pair1 | 16.99 |  | Bitumen | 419.7 | 419.7 | Thermocouple | [-11059] No Good Data For Calculation | °C
Athabasca Oil Corporation | Leismer | 10935 | 2018-01-01 | OBS | 100/09-28-078-10W4/0 | L4P1 M | L4Pair1 | 16.99 |  | Bitumen | 419.7 | 419.7 | Thermocouple | [-11059] No Good Data For Calculation | °C
Athabasca Oil Corporation | Leismer | 10935 | 2018-02-01 | OBS | 100/09-28-078-10W4/0 | L4P1 M | L4Pair1 | 16.99 |  | Bitumen | 419.7 | 419.7 | Thermocouple | [-11059] No Good Data For Calculation | °C
Athabasca Oil Corporation | Leismer | 10935 | 2018-03-01 | OBS | 100/09-28-078-10W4/0 | L4P1 M | L4Pair1 | 16.99 |  | Bitumen | 419.7 | 419.7 | Thermocouple | 226.9206 | °C
Athabasca Oil Corporation | Leismer | 10935 | 2017-02-01 | OBS | 100/09-28-078-10W4/0 | L4P1 M | L4Pair1 | 16.99 |  | Bitumen | 420.7 | 420.7 | Thermocouple | [-11059] No Good Data For Calculation | °C
Athabasca Oil Corporation | Leismer | 10935 | 2017-03-01 | OBS | 100/09-28-078-10W4/0 | L4P1 M | L4Pair1 | 16.99 |  | Bitumen | 420.7 | 420.7 | Thermocouple | [-11059] No Good Data For Calculation | °C
Athabasca Oil Corporation | Leismer | 10935 | 2017-04-01 | OBS | 100/09-28-078-10W4/0 | L4P1 M | L4Pair1 | 16.99 |  | Bitumen | 420.7 | 420.7 | Thermocouple | [-11059] No Good Data For Calculation | °C
Athabasca Oil Corporation | Leismer | 10935 | 2017-05-01 | OBS | 100/09-28-078-10W4/0 | L4P1 M | L4Pair1 | 16.99 |  | Bitumen | 420.7 | 420.7 | Thermocouple | [-11059] No Good Data For Calculation | °C
Athabasca Oil Corporation | Leismer | 10935 | 2017-06-01 | OBS | 100/09-28-078-10W4/0 | L4P1 M | L4Pair1 | 16.99 |  | Bitumen | 420.7 | 420.7 | Thermocouple | [-11059] No Good Data For Calculation | °C
Athabasca Oil Corporation | Leismer | 10935 | 2017-07-01 | OBS | 100/09-28-078-10W4/0 | L4P1 M | L4Pair1 | 16.99 |  | Bitumen | 420.7 | 420.7 | Thermocouple | [-11059] No Good Data For Calculation | °C
Athabasca Oil Corporation | Leismer | 10935 | 2017-08-01 | OBS | 100/09-28-078-10W4/0 | L4P1 M | L4Pair1 | 16.99 |  | Bitumen | 420.7 | 420.7 | Thermocouple | [-11059] No Good Data For Calculation | °C
Athabasca Oil Corporation | Leismer | 10935 | 2017-09-01 | OBS | 100/09-28-078-10W4/0 | L4P1 M | L4Pair1 | 16.99 |  | Bitumen | 420.7 | 420.7 | Thermocouple | [-11059] No Good Data For Calculation | °C
Athabasca Oil Corporation | Leismer | 10935 | 2017-10-01 | OBS | 100/09-28-078-10W4/0 | L4P1 M | L4Pair1 | 16.99 |  | Bitumen | 420.7 | 420.7 | Thermocouple | [-11059] No Good Data For Calculation | °C
Athabasca Oil Corporation | Leismer | 10935 | 2017-11-01 | OBS | 100/09-28-078-10W4/0 | L4P1 M | L4Pair1 | 16.99 |  | Bitumen | 420.7 | 420.7 | Thermocouple | [-11059] No Good Data For Calculation | °C
Athabasca Oil Corporation | Leismer | 10935 | 2017-12-01 | OBS | 100/09-28-078-10W4/0 | L4P1 M | L4Pair1 | 16.99 |  | Bitumen | 420.7 | 420.7 | Thermocouple | [-11059] No Good Data For Calculation | °C
Athabasca Oil Corporation | Leismer | 10935 | 2018-01-01 | OBS | 100/09-28-078-10W4/0 | L4P1 M | L4Pair1 | 16.99 |  | Bitumen | 420.7 | 420.7 | Thermocouple | [-11059] No Good Data For Calculation | °C
Athabasca Oil Corporation | Leismer | 10935 | 2018-02-01 | OBS | 100/09-28-078-10W4/0 | L4P1 M | L4Pair1 | 16.99 |  | Bitumen | 420.7 | 420.7 | Thermocouple | [-11059] No Good Data For Calculation | °C
Athabasca Oil Corporation | Leismer | 10935 | 2018-03-01 | OBS | 100/09-28-078-10W4/0 | L4P1 M | L4Pair1 | 16.99 |  | Bitumen | 420.7 | 420.7 | Thermocouple | 230.4739 | °C
Athabasca Oil Corporation | Leismer | 10935 | 2017-02-01 | OBS | 100/09-28-078-10W4/0 | L4P1 M | L4Pair1 | 16.99 |  | Bitumen | 421.7 | 421.7 | Thermocouple | [-11059] No Good Data For Calculation | °C
Athabasca Oil Corporation | Leismer | 10935 | 2017-03-01 | OBS | 100/09-28-078-10W4/0 | L4P1 M | L4Pair1 | 16.99 |  | Bitumen | 421.7 | 421.7 | Thermocouple | [-11059] No Good Data For Calculation | °C
Athabasca Oil Corporation | Leismer | 10935 | 2017-04-01 | OBS | 100/09-28-078-10W4/0 | L4P1 M | L4Pair1 | 16.99 |  | Bitumen | 421.7 | 421.7 | Thermocouple | [-11059] No Good Data For Calculation | °C
Athabasca Oil Corporation | Leismer | 10935 | 2017-05-01 | OBS | 100/09-28-078-10W4/0 | L4P1 M | L4Pair1 | 16.99 |  | Bitumen | 421.7 | 421.7 | Thermocouple | [-11059] No Good Data For Calculation | °C
Athabasca Oil Corporation | Leismer | 10935 | 2017-06-01 | OBS | 100/09-28-078-10W4/0 | L4P1 M | L4Pair1 | 16.99 |  | Bitumen | 421.7 | 421.7 | Thermocouple | [-11059] No Good Data For Calculation | °C
Athabasca Oil Corporation | Leismer | 10935 | 2017-07-01 | OBS | 100/09-28-078-10W4/0 | L4P1 M | L4Pair1 | 16.99 |  | Bitumen | 421.7 | 421.7 | Thermocouple | [-11059] No Good Data For Calculation | °C
Athabasca Oil Corporation | Leismer | 10935 | 2017-08-01 | OBS | 100/09-28-078-10W4/0 | L4P1 M | L4Pair1 | 16.99 |  | Bitumen | 421.7 | 421.7 | Thermocouple | [-11059] No Good Data For Calculation | °C
Athabasca Oil Corporation | Leismer | 10935 | 2017-09-01 | OBS | 100/09-28-078-10W4/0 | L4P1 M | L4Pair1 | 16.99 |  | Bitumen | 421.7 | 421.7 | Thermocouple | [-11059] No Good Data For Calculation | °C
Athabasca Oil Corporation | Leismer | 10935 | 2017-10-01 | OBS | 100/09-28-078-10W4/0 | L4P1 M | L4Pair1 | 16.99 |  | Bitumen | 421.7 | 421.7 | Thermocouple | [-11059] No Good Data For Calculation | °C
Athabasca Oil Corporation | Leismer | 10935 | 2017-11-01 | OBS | 100/09-28-078-10W4/0 | L4P1 M | L4Pair1 | 16.99 |  | Bitumen | 421.7 | 421.7 | Thermocouple | [-11059] No Good Data For Calculation | °C
Athabasca Oil Corporation | Leismer | 10935 | 2017-12-01 | OBS | 100/09-28-078-10W4/0 | L4P1 M | L4Pair1 | 16.99 |  | Bitumen | 421.7 | 421.7 | Thermocouple | [-11059] No Good Data For Calculation | °C
Athabasca Oil Corporation | Leismer | 10935 | 2018-01-01 | OBS | 100/09-28-078-10W4/0 | L4P1 M | L4Pair1 | 16.99 |  | Bitumen | 421.7 | 421.7 | Thermocouple | [-11059] No Good Data For Calculation | °C
Athabasca Oil Corporation | Leismer | 10935 | 2018-02-01 | OBS | 100/09-28-078-10W4/0 | L4P1 M | L4Pair1 | 16.99 |  | Bitumen | 421.7 | 421.7 | Thermocouple | [-11059] No Good Data For Calculation | °C
Athabasca Oil Corporation | Leismer | 10935 | 2018-03-01 | OBS | 100/09-28-078-10W4/0 | L4P1 M | L4Pair1 | 16.99 |  | Bitumen | 421.7 | 421.7 | Thermocouple | 232.1946 | °C
Athabasca Oil Corporation | Leismer | 10935 | 2017-02-01 | OBS | 100/09-28-078-10W4/0 | L4P1 M | L4Pair1 | 16.99 |  | Bitumen | 422.7 | 422.7 | Thermocouple | [-11059] No Good Data For Calculation | °C
Athabasca Oil Corporation | Leismer | 10935 | 2017-03-01 | OBS | 100/09-28-078-10W4/0 | L4P1 M | L4Pair1 | 16.99 |  | Bitumen | 422.7 | 422.7 | Thermocouple | [-11059] No Good Data For Calculation | °C
Athabasca Oil Corporation | Leismer | 10935 | 2017-04-01 | OBS | 100/09-28-078-10W4/0 | L4P1 M | L4Pair1 | 16.99 |  | Bitumen | 422.7 | 422.7 | Thermocouple | [-11059] No Good Data For Calculation | °C
Athabasca Oil Corporation | Leismer | 10935 | 2017-05-01 | OBS | 100/09-28-078-10W4/0 | L4P1 M | L4Pair1 | 16.99 |  | Bitumen | 422.7 | 422.7 | Thermocouple | [-11059] No Good Data For Calculation | °C
Athabasca Oil Corporation | Leismer | 10935 | 2017-06-01 | OBS | 100/09-28-078-10W4/0 | L4P1 M | L4Pair1 | 16.99 |  | Bitumen | 422.7 | 422.7 | Thermocouple | [-11059] No Good Data For Calculation | °C
Athabasca Oil Corporation | Leismer | 10935 | 2017-07-01 | OBS | 100/09-28-078-10W4/0 | L4P1 M | L4Pair1 | 16.99 |  | Bitumen | 422.7 | 422.7 | Thermocouple | [-11059] No Good Data For Calculation | °C
Athabasca Oil Corporation | Leismer | 10935 | 2017-08-01 | OBS | 100/09-28-078-10W4/0 | L4P1 M | L4Pair1 | 16.99 |  | Bitumen | 422.7 | 422.7 | Thermocouple | [-11059] No Good Data For Calculation | °C
Athabasca Oil Corporation | Leismer | 10935 | 2017-09-01 | OBS | 100/09-28-078-10W4/0 | L4P1 M | L4Pair1 | 16.99 |  | Bitumen | 422.7 | 422.7 | Thermocouple | [-11059] No Good Data For Calculation | °C
Athabasca Oil Corporation | Leismer | 10935 | 2017-10-01 | OBS | 100/09-28-078-10W4/0 | L4P1 M | L4Pair1 | 16.99 |  | Bitumen | 422.7 | 422.7 | Thermocouple | [-11059] No Good Data For Calculation | °C
Athabasca Oil Corporation | Leismer | 10935 | 2017-11-01 | OBS | 100/09-28-078-10W4/0 | L4P1 M | L4Pair1 | 16.99 |  | Bitumen | 422.7 | 422.7 | Thermocouple | [-11059] No Good Data For Calculation | °C
Athabasca Oil Corporation | Leismer | 10935 | 2017-12-01 | OBS | 100/09-28-078-10W4/0 | L4P1 M | L4Pair1 | 16.99 |  | Bitumen | 422.7 | 422.7 | Thermocouple | [-11059] No Good Data For Calculation | °C
Athabasca Oil Corporation | Leismer | 10935 | 2018-01-01 | OBS | 100/09-28-078-10W4/0 | L4P1 M | L4Pair1 | 16.99 |  | Bitumen | 422.7 | 422.7 | Thermocouple | [-11059] No Good Data For Calculation | °C
Athabasca Oil Corporation | Leismer | 10935 | 2018-02-01 | OBS | 100/09-28-078-10W4/0 | L4P1 M | L4Pair1 | 16.99 |  | Bitumen | 422.7 | 422.7 | Thermocouple | [-11059] No Good Data For Calculation | °C
Athabasca Oil Corporation | Leismer | 10935 | 2018-03-01 | OBS | 100/09-28-078-10W4/0 | L4P1 M | L4Pair1 | 16.99 |  | Bitumen | 422.7 | 422.7 | Thermocouple | 233.063 | °C
Athabasca Oil Corporation | Leismer | 10935 | 2017-02-01 | OBS | 100/09-28-078-10W4/0 | L4P1 M | L4Pair1 | 16.99 |  | Bitumen | 423.7 | 423.7 | Thermocouple | [-11059] No Good Data For Calculation | °C
Athabasca Oil Corporation | Leismer | 10935 | 2017-03-01 | OBS | 100/09-28-078-10W4/0 | L4P1 M | L4Pair1 | 16.99 |  | Bitumen | 423.7 | 423.7 | Thermocouple | [-11059] No Good Data For Calculation | °C
Athabasca Oil Corporation | Leismer | 10935 | 2017-04-01 | OBS | 100/09-28-078-10W4/0 | L4P1 M | L4Pair1 | 16.99 |  | Bitumen | 423.7 | 423.7 | Thermocouple | [-11059] No Good Data For Calculation | °C
Athabasca Oil Corporation | Leismer | 10935 | 2017-05-01 | OBS | 100/09-28-078-10W4/0 | L4P1 M | L4Pair1 | 16.99 |  | Bitumen | 423.7 | 423.7 | Thermocouple | [-11059] No Good Data For Calculation | °C
Athabasca Oil Corporation | Leismer | 10935 | 2017-06-01 | OBS | 100/09-28-078-10W4/0 | L4P1 M | L4Pair1 | 16.99 |  | Bitumen | 423.7 | 423.7 | Thermocouple | [-11059] No Good Data For Calculation | °C
Athabasca Oil Corporation | Leismer | 10935 | 2017-07-01 | OBS | 100/09-28-078-10W4/0 | L4P1 M | L4Pair1 | 16.99 |  | Bitumen | 423.7 | 423.7 | Thermocouple | [-11059] No Good Data For Calculation | °C
Athabasca Oil Corporation | Leismer | 10935 | 2017-08-01 | OBS | 100/09-28-078-10W4/0 | L4P1 M | L4Pair1 | 16.99 |  | Bitumen | 423.7 | 423.7 | Thermocouple | [-11059] No Good Data For Calculation | °C
Athabasca Oil Corporation | Leismer | 10935 | 2017-09-01 | OBS | 100/09-28-078-10W4/0 | L4P1 M | L4Pair1 | 16.99 |  | Bitumen | 423.7 | 423.7 | Thermocouple | [-11059] No Good Data For Calculation | °C
Athabasca Oil Corporation | Leismer | 10935 | 2017-10-01 | OBS | 100/09-28-078-10W4/0 | L4P1 M | L4Pair1 | 16.99 |  | Bitumen | 423.7 | 423.7 | Thermocouple | [-11059] No Good Data For Calculation | °C
Athabasca Oil Corporation | Leismer | 10935 | 2017-11-01 | OBS | 100/09-28-078-10W4/0 | L4P1 M | L4Pair1 | 16.99 |  | Bitumen | 423.7 | 423.7 | Thermocouple | [-11059] No Good Data For Calculation | °C
Athabasca Oil Corporation | Leismer | 10935 | 2017-12-01 | OBS | 100/09-28-078-10W4/0 | L4P1 M | L4Pair1 | 16.99 |  | Bitumen | 423.7 | 423.7 | Thermocouple | [-11059] No Good Data For Calculation | °C
Athabasca Oil Corporation | Leismer | 10935 | 2018-01-01 | OBS | 100/09-28-078-10W4/0 | L4P1 M | L4Pair1 | 16.99 |  | Bitumen | 423.7 | 423.7 | Thermocouple | [-11059] No Good Data For Calculation | °C
Athabasca Oil Corporation | Leismer | 10935 | 2018-02-01 | OBS | 100/09-28-078-10W4/0 | L4P1 M | L4Pair1 | 16.99 |  | Bitumen | 423.7 | 423.7 | Thermocouple | [-11059] No Good Data For Calculation | °C
Athabasca Oil Corporation | Leismer | 10935 | 2018-03-01 | OBS | 100/09-28-078-10W4/0 | L4P1 M | L4Pair1 | 16.99 |  | Bitumen | 423.7 | 423.7 | Thermocouple | 233.2945 | °C
Athabasca Oil Corporation | Leismer | 10935 | 2017-02-01 | OBS | 100/09-28-078-10W4/0 | L4P1 M | L4Pair1 | 16.99 |  | Bitumen | 424.7 | 424.7 | Thermocouple | [-11059] No Good Data For Calculation | °C
Athabasca Oil Corporation | Leismer | 10935 | 2017-03-01 | OBS | 100/09-28-078-10W4/0 | L4P1 M | L4Pair1 | 16.99 |  | Bitumen | 424.7 | 424.7 | Thermocouple | [-11059] No Good Data For Calculation | °C
Athabasca Oil Corporation | Leismer | 10935 | 2017-04-01 | OBS | 100/09-28-078-10W4/0 | L4P1 M | L4Pair1 | 16.99 |  | Bitumen | 424.7 | 424.7 | Thermocouple | [-11059] No Good Data For Calculation | °C
Athabasca Oil Corporation | Leismer | 10935 | 2017-05-01 | OBS | 100/09-28-078-10W4/0 | L4P1 M | L4Pair1 | 16.99 |  | Bitumen | 424.7 | 424.7 | Thermocouple | [-11059] No Good Data For Calculation | °C
Athabasca Oil Corporation | Leismer | 10935 | 2017-06-01 | OBS | 100/09-28-078-10W4/0 | L4P1 M | L4Pair1 | 16.99 |  | Bitumen | 424.7 | 424.7 | Thermocouple | [-11059] No Good Data For Calculation | °C
Athabasca Oil Corporation | Leismer | 10935 | 2017-07-01 | OBS | 100/09-28-078-10W4/0 | L4P1 M | L4Pair1 | 16.99 |  | Bitumen | 424.7 | 424.7 | Thermocouple | [-11059] No Good Data For Calculation | °C
Athabasca Oil Corporation | Leismer | 10935 | 2017-08-01 | OBS | 100/09-28-078-10W4/0 | L4P1 M | L4Pair1 | 16.99 |  | Bitumen | 424.7 | 424.7 | Thermocouple | [-11059] No Good Data For Calculation | °C
Athabasca Oil Corporation | Leismer | 10935 | 2017-09-01 | OBS | 100/09-28-078-10W4/0 | L4P1 M | L4Pair1 | 16.99 |  | Bitumen | 424.7 | 424.7 | Thermocouple | [-11059] No Good Data For Calculation | °C
Athabasca Oil Corporation | Leismer | 10935 | 2017-10-01 | OBS | 100/09-28-078-10W4/0 | L4P1 M | L4Pair1 | 16.99 |  | Bitumen | 424.7 | 424.7 | Thermocouple | [-11059] No Good Data For Calculation | °C
Athabasca Oil Corporation | Leismer | 10935 | 2017-11-01 | OBS | 100/09-28-078-10W4/0 | L4P1 M | L4Pair1 | 16.99 |  | Bitumen | 424.7 | 424.7 | Thermocouple | [-11059] No Good Data For Calculation | °C
Athabasca Oil Corporation | Leismer | 10935 | 2017-12-01 | OBS | 100/09-28-078-10W4/0 | L4P1 M | L4Pair1 | 16.99 |  | Bitumen | 424.7 | 424.7 | Thermocouple | [-11059] No Good Data For Calculation | °C
Athabasca Oil Corporation | Leismer | 10935 | 2018-01-01 | OBS | 100/09-28-078-10W4/0 | L4P1 M | L4Pair1 | 16.99 |  | Bitumen | 424.7 | 424.7 | Thermocouple | [-11059] No Good Data For Calculation | °C
Athabasca Oil Corporation | Leismer | 10935 | 2018-02-01 | OBS | 100/09-28-078-10W4/0 | L4P1 M | L4Pair1 | 16.99 |  | Bitumen | 424.7 | 424.7 | Thermocouple | [-11059] No Good Data For Calculation | °C
Athabasca Oil Corporation | Leismer | 10935 | 2018-03-01 | OBS | 100/09-28-078-10W4/0 | L4P1 M | L4Pair1 | 16.99 |  | Bitumen | 424.7 | 424.7 | Thermocouple | 231.337 | °C
Athabasca Oil Corporation | Leismer | 10935 | 2017-02-01 | OBS | 100/09-28-078-10W4/0 | L4P1 M | L4Pair1 | 16.99 |  | Bitumen | 425.7 | 425.7 | Thermocouple | [-11059] No Good Data For Calculation | °C
Athabasca Oil Corporation | Leismer | 10935 | 2017-03-01 | OBS | 100/09-28-078-10W4/0 | L4P1 M | L4Pair1 | 16.99 |  | Bitumen | 425.7 | 425.7 | Thermocouple | [-11059] No Good Data For Calculation | °C
Athabasca Oil Corporation | Leismer | 10935 | 2017-04-01 | OBS | 100/09-28-078-10W4/0 | L4P1 M | L4Pair1 | 16.99 |  | Bitumen | 425.7 | 425.7 | Thermocouple | [-11059] No Good Data For Calculation | °C
Athabasca Oil Corporation | Leismer | 10935 | 2017-05-01 | OBS | 100/09-28-078-10W4/0 | L4P1 M | L4Pair1 | 16.99 |  | Bitumen | 425.7 | 425.7 | Thermocouple | [-11059] No Good Data For Calculation | °C
Athabasca Oil Corporation | Leismer | 10935 | 2017-06-01 | OBS | 100/09-28-078-10W4/0 | L4P1 M | L4Pair1 | 16.99 |  | Bitumen | 425.7 | 425.7 | Thermocouple | [-11059] No Good Data For Calculation | °C
Athabasca Oil Corporation | Leismer | 10935 | 2017-07-01 | OBS | 100/09-28-078-10W4/0 | L4P1 M | L4Pair1 | 16.99 |  | Bitumen | 425.7 | 425.7 | Thermocouple | [-11059] No Good Data For Calculation | °C
Athabasca Oil Corporation | Leismer | 10935 | 2017-08-01 | OBS | 100/09-28-078-10W4/0 | L4P1 M | L4Pair1 | 16.99 |  | Bitumen | 425.7 | 425.7 | Thermocouple | [-11059] No Good Data For Calculation | °C
Athabasca Oil Corporation | Leismer | 10935 | 2017-09-01 | OBS | 100/09-28-078-10W4/0 | L4P1 M | L4Pair1 | 16.99 |  | Bitumen | 425.7 | 425.7 | Thermocouple | [-11059] No Good Data For Calculation | °C
Athabasca Oil Corporation | Leismer | 10935 | 2017-10-01 | OBS | 100/09-28-078-10W4/0 | L4P1 M | L4Pair1 | 16.99 |  | Bitumen | 425.7 | 425.7 | Thermocouple | [-11059] No Good Data For Calculation | °C
Athabasca Oil Corporation | Leismer | 10935 | 2017-11-01 | OBS | 100/09-28-078-10W4/0 | L4P1 M | L4Pair1 | 16.99 |  | Bitumen | 425.7 | 425.7 | Thermocouple | [-11059] No Good Data For Calculation | °C
Athabasca Oil Corporation | Leismer | 10935 | 2017-12-01 | OBS | 100/09-28-078-10W4/0 | L4P1 M | L4Pair1 | 16.99 |  | Bitumen | 425.7 | 425.7 | Thermocouple | [-11059] No Good Data For Calculation | °C
Athabasca Oil Corporation | Leismer | 10935 | 2018-01-01 | OBS | 100/09-28-078-10W4/0 | L4P1 M | L4Pair1 | 16.99 |  | Bitumen | 425.7 | 425.7 | Thermocouple | [-11059] No Good Data For Calculation | °C
Athabasca Oil Corporation | Leismer | 10935 | 2018-02-01 | OBS | 100/09-28-078-10W4/0 | L4P1 M | L4Pair1 | 16.99 |  | Bitumen | 425.7 | 425.7 | Thermocouple | [-11059] No Good Data For Calculation | °C
Athabasca Oil Corporation | Leismer | 10935 | 2018-03-01 | OBS | 100/09-28-078-10W4/0 | L4P1 M | L4Pair1 | 16.99 |  | Bitumen | 425.7 | 425.7 | Thermocouple | 218.5794 | °C
Athabasca Oil Corporation | Leismer | 10935 | 2017-02-01 | OBS | 100/09-28-078-10W4/0 | L4P1 M | L4Pair1 | 16.99 |  | Bitumen | 426.7 | 426.7 | Thermocouple | [-11059] No Good Data For Calculation | °C
Athabasca Oil Corporation | Leismer | 10935 | 2017-03-01 | OBS | 100/09-28-078-10W4/0 | L4P1 M | L4Pair1 | 16.99 |  | Bitumen | 426.7 | 426.7 | Thermocouple | [-11059] No Good Data For Calculation | °C
Athabasca Oil Corporation | Leismer | 10935 | 2017-04-01 | OBS | 100/09-28-078-10W4/0 | L4P1 M | L4Pair1 | 16.99 |  | Bitumen | 426.7 | 426.7 | Thermocouple | [-11059] No Good Data For Calculation | °C
Athabasca Oil Corporation | Leismer | 10935 | 2017-05-01 | OBS | 100/09-28-078-10W4/0 | L4P1 M | L4Pair1 | 16.99 |  | Bitumen | 426.7 | 426.7 | Thermocouple | [-11059] No Good Data For Calculation | °C
Athabasca Oil Corporation | Leismer | 10935 | 2017-06-01 | OBS | 100/09-28-078-10W4/0 | L4P1 M | L4Pair1 | 16.99 |  | Bitumen | 426.7 | 426.7 | Thermocouple | [-11059] No Good Data For Calculation | °C
Athabasca Oil Corporation | Leismer | 10935 | 2017-07-01 | OBS | 100/09-28-078-10W4/0 | L4P1 M | L4Pair1 | 16.99 |  | Bitumen | 426.7 | 426.7 | Thermocouple | [-11059] No Good Data For Calculation | °C
Athabasca Oil Corporation | Leismer | 10935 | 2017-08-01 | OBS | 100/09-28-078-10W4/0 | L4P1 M | L4Pair1 | 16.99 |  | Bitumen | 426.7 | 426.7 | Thermocouple | [-11059] No Good Data For Calculation | °C
Athabasca Oil Corporation | Leismer | 10935 | 2017-09-01 | OBS | 100/09-28-078-10W4/0 | L4P1 M | L4Pair1 | 16.99 |  | Bitumen | 426.7 | 426.7 | Thermocouple | [-11059] No Good Data For Calculation | °C
Athabasca Oil Corporation | Leismer | 10935 | 2017-10-01 | OBS | 100/09-28-078-10W4/0 | L4P1 M | L4Pair1 | 16.99 |  | Bitumen | 426.7 | 426.7 | Thermocouple | [-11059] No Good Data For Calculation | °C
Athabasca Oil Corporation | Leismer | 10935 | 2017-11-01 | OBS | 100/09-28-078-10W4/0 | L4P1 M | L4Pair1 | 16.99 |  | Bitumen | 426.7 | 426.7 | Thermocouple | [-11059] No Good Data For Calculation | °C
Athabasca Oil Corporation | Leismer | 10935 | 2017-12-01 | OBS | 100/09-28-078-10W4/0 | L4P1 M | L4Pair1 | 16.99 |  | Bitumen | 426.7 | 426.7 | Thermocouple | [-11059] No Good Data For Calculation | °C
Athabasca Oil Corporation | Leismer | 10935 | 2018-01-01 | OBS | 100/09-28-078-10W4/0 | L4P1 M | L4Pair1 | 16.99 |  | Bitumen | 426.7 | 426.7 | Thermocouple | [-11059] No Good Data For Calculation | °C
Athabasca Oil Corporation | Leismer | 10935 | 2018-02-01 | OBS | 100/09-28-078-10W4/0 | L4P1 M | L4Pair1 | 16.99 |  | Bitumen | 426.7 | 426.7 | Thermocouple | [-11059] No Good Data For Calculation | °C
Athabasca Oil Corporation | Leismer | 10935 | 2018-03-01 | OBS | 100/09-28-078-10W4/0 | L4P1 M | L4Pair1 | 16.99 |  | Bitumen | 426.7 | 426.7 | Thermocouple | 205.3479 | °C
Athabasca Oil Corporation | Leismer | 10935 | 2017-02-01 | OBS | 100/09-28-078-10W4/0 | L4P1 M | L4Pair1 | 16.99 |  | Bitumen | 427.7 | 427.7 | Thermocouple | [-11059] No Good Data For Calculation | °C
Athabasca Oil Corporation | Leismer | 10935 | 2017-03-01 | OBS | 100/09-28-078-10W4/0 | L4P1 M | L4Pair1 | 16.99 |  | Bitumen | 427.7 | 427.7 | Thermocouple | [-11059] No Good Data For Calculation | °C
Athabasca Oil Corporation | Leismer | 10935 | 2017-04-01 | OBS | 100/09-28-078-10W4/0 | L4P1 M | L4Pair1 | 16.99 |  | Bitumen | 427.7 | 427.7 | Thermocouple | [-11059] No Good Data For Calculation | °C
Athabasca Oil Corporation | Leismer | 10935 | 2017-05-01 | OBS | 100/09-28-078-10W4/0 | L4P1 M | L4Pair1 | 16.99 |  | Bitumen | 427.7 | 427.7 | Thermocouple | [-11059] No Good Data For Calculation | °C
Athabasca Oil Corporation | Leismer | 10935 | 2017-06-01 | OBS | 100/09-28-078-10W4/0 | L4P1 M | L4Pair1 | 16.99 |  | Bitumen | 427.7 | 427.7 | Thermocouple | [-11059] No Good Data For Calculation | °C
Athabasca Oil Corporation | Leismer | 10935 | 2017-07-01 | OBS | 100/09-28-078-10W4/0 | L4P1 M | L4Pair1 | 16.99 |  | Bitumen | 427.7 | 427.7 | Thermocouple | [-11059] No Good Data For Calculation | °C
Athabasca Oil Corporation | Leismer | 10935 | 2017-08-01 | OBS | 100/09-28-078-10W4/0 | L4P1 M | L4Pair1 | 16.99 |  | Bitumen | 427.7 | 427.7 | Thermocouple | [-11059] No Good Data For Calculation | °C
Athabasca Oil Corporation | Leismer | 10935 | 2017-09-01 | OBS | 100/09-28-078-10W4/0 | L4P1 M | L4Pair1 | 16.99 |  | Bitumen | 427.7 | 427.7 | Thermocouple | [-11059] No Good Data For Calculation | °C
Athabasca Oil Corporation | Leismer | 10935 | 2017-10-01 | OBS | 100/09-28-078-10W4/0 | L4P1 M | L4Pair1 | 16.99 |  | Bitumen | 427.7 | 427.7 | Thermocouple | [-11059] No Good Data For Calculation | °C
Athabasca Oil Corporation | Leismer | 10935 | 2017-11-01 | OBS | 100/09-28-078-10W4/0 | L4P1 M | L4Pair1 | 16.99 |  | Bitumen | 427.7 | 427.7 | Thermocouple | [-11059] No Good Data For Calculation | °C
Athabasca Oil Corporation | Leismer | 10935 | 2017-12-01 | OBS | 100/09-28-078-10W4/0 | L4P1 M | L4Pair1 | 16.99 |  | Bitumen | 427.7 | 427.7 | Thermocouple | [-11059] No Good Data For Calculation | °C
Athabasca Oil Corporation | Leismer | 10935 | 2018-01-01 | OBS | 100/09-28-078-10W4/0 | L4P1 M | L4Pair1 | 16.99 |  | Bitumen | 427.7 | 427.7 | Thermocouple | [-11059] No Good Data For Calculation | °C
Athabasca Oil Corporation | Leismer | 10935 | 2018-02-01 | OBS | 100/09-28-078-10W4/0 | L4P1 M | L4Pair1 | 16.99 |  | Bitumen | 427.7 | 427.7 | Thermocouple | [-11059] No Good Data For Calculation | °C
Athabasca Oil Corporation | Leismer | 10935 | 2018-03-01 | OBS | 100/09-28-078-10W4/0 | L4P1 M | L4Pair1 | 16.99 |  | Bitumen | 427.7 | 427.7 | Thermocouple | 191.4479 | °C
Athabasca Oil Corporation | Leismer | 10935 | 2017-02-01 | OBS | 100/09-28-078-10W4/0 | L4P1 M | L4Pair1 | 16.99 |  | Bitumen | 428.7 | 428.7 | Thermocouple | [-11059] No Good Data For Calculation | °C
Athabasca Oil Corporation | Leismer | 10935 | 2017-03-01 | OBS | 100/09-28-078-10W4/0 | L4P1 M | L4Pair1 | 16.99 |  | Bitumen | 428.7 | 428.7 | Thermocouple | [-11059] No Good Data For Calculation | °C
Athabasca Oil Corporation | Leismer | 10935 | 2017-04-01 | OBS | 100/09-28-078-10W4/0 | L4P1 M | L4Pair1 | 16.99 |  | Bitumen | 428.7 | 428.7 | Thermocouple | [-11059] No Good Data For Calculation | °C
Athabasca Oil Corporation | Leismer | 10935 | 2017-05-01 | OBS | 100/09-28-078-10W4/0 | L4P1 M | L4Pair1 | 16.99 |  | Bitumen | 428.7 | 428.7 | Thermocouple | [-11059] No Good Data For Calculation | °C
Athabasca Oil Corporation | Leismer | 10935 | 2017-06-01 | OBS | 100/09-28-078-10W4/0 | L4P1 M | L4Pair1 | 16.99 |  | Bitumen | 428.7 | 428.7 | Thermocouple | [-11059] No Good Data For Calculation | °C
Athabasca Oil Corporation | Leismer | 10935 | 2017-07-01 | OBS | 100/09-28-078-10W4/0 | L4P1 M | L4Pair1 | 16.99 |  | Bitumen | 428.7 | 428.7 | Thermocouple | [-11059] No Good Data For Calculation | °C
Athabasca Oil Corporation | Leismer | 10935 | 2017-08-01 | OBS | 100/09-28-078-10W4/0 | L4P1 M | L4Pair1 | 16.99 |  | Bitumen | 428.7 | 428.7 | Thermocouple | [-11059] No Good Data For Calculation | °C
Athabasca Oil Corporation | Leismer | 10935 | 2017-09-01 | OBS | 100/09-28-078-10W4/0 | L4P1 M | L4Pair1 | 16.99 |  | Bitumen | 428.7 | 428.7 | Thermocouple | [-11059] No Good Data For Calculation | °C
Athabasca Oil Corporation | Leismer | 10935 | 2017-10-01 | OBS | 100/09-28-078-10W4/0 | L4P1 M | L4Pair1 | 16.99 |  | Bitumen | 428.7 | 428.7 | Thermocouple | [-11059] No Good Data For Calculation | °C
Athabasca Oil Corporation | Leismer | 10935 | 2017-11-01 | OBS | 100/09-28-078-10W4/0 | L4P1 M | L4Pair1 | 16.99 |  | Bitumen | 428.7 | 428.7 | Thermocouple | [-11059] No Good Data For Calculation | °C
Athabasca Oil Corporation | Leismer | 10935 | 2017-12-01 | OBS | 100/09-28-078-10W4/0 | L4P1 M | L4Pair1 | 16.99 |  | Bitumen | 428.7 | 428.7 | Thermocouple | [-11059] No Good Data For Calculation | °C
Athabasca Oil Corporation | Leismer | 10935 | 2018-01-01 | OBS | 100/09-28-078-10W4/0 | L4P1 M | L4Pair1 | 16.99 |  | Bitumen | 428.7 | 428.7 | Thermocouple | [-11059] No Good Data For Calculation | °C
Athabasca Oil Corporation | Leismer | 10935 | 2018-02-01 | OBS | 100/09-28-078-10W4/0 | L4P1 M | L4Pair1 | 16.99 |  | Bitumen | 428.7 | 428.7 | Thermocouple | [-11059] No Good Data For Calculation | °C
Athabasca Oil Corporation | Leismer | 10935 | 2018-03-01 | OBS | 100/09-28-078-10W4/0 | L4P1 M | L4Pair1 | 16.99 |  | Bitumen | 428.7 | 428.7 | Thermocouple | 177.6163 | °C
Athabasca Oil Corporation | Leismer | 10935 | 2017-02-01 | OBS | 100/09-28-078-10W4/0 | L4P1 M | L4Pair1 | 16.99 |  | Bitumen | 429.7 | 429.7 | Thermocouple | [-11059] No Good Data For Calculation | °C
Athabasca Oil Corporation | Leismer | 10935 | 2017-03-01 | OBS | 100/09-28-078-10W4/0 | L4P1 M | L4Pair1 | 16.99 |  | Bitumen | 429.7 | 429.7 | Thermocouple | [-11059] No Good Data For Calculation | °C
Athabasca Oil Corporation | Leismer | 10935 | 2017-04-01 | OBS | 100/09-28-078-10W4/0 | L4P1 M | L4Pair1 | 16.99 |  | Bitumen | 429.7 | 429.7 | Thermocouple | [-11059] No Good Data For Calculation | °C
Athabasca Oil Corporation | Leismer | 10935 | 2017-05-01 | OBS | 100/09-28-078-10W4/0 | L4P1 M | L4Pair1 | 16.99 |  | Bitumen | 429.7 | 429.7 | Thermocouple | [-11059] No Good Data For Calculation | °C
Athabasca Oil Corporation | Leismer | 10935 | 2017-06-01 | OBS | 100/09-28-078-10W4/0 | L4P1 M | L4Pair1 | 16.99 |  | Bitumen | 429.7 | 429.7 | Thermocouple | [-11059] No Good Data For Calculation | °C
Athabasca Oil Corporation | Leismer | 10935 | 2017-07-01 | OBS | 100/09-28-078-10W4/0 | L4P1 M | L4Pair1 | 16.99 |  | Bitumen | 429.7 | 429.7 | Thermocouple | [-11059] No Good Data For Calculation | °C
Athabasca Oil Corporation | Leismer | 10935 | 2017-08-01 | OBS | 100/09-28-078-10W4/0 | L4P1 M | L4Pair1 | 16.99 |  | Bitumen | 429.7 | 429.7 | Thermocouple | [-11059] No Good Data For Calculation | °C
Athabasca Oil Corporation | Leismer | 10935 | 2017-09-01 | OBS | 100/09-28-078-10W4/0 | L4P1 M | L4Pair1 | 16.99 |  | Bitumen | 429.7 | 429.7 | Thermocouple | [-11059] No Good Data For Calculation | °C
Athabasca Oil Corporation | Leismer | 10935 | 2017-10-01 | OBS | 100/09-28-078-10W4/0 | L4P1 M | L4Pair1 | 16.99 |  | Bitumen | 429.7 | 429.7 | Thermocouple | [-11059] No Good Data For Calculation | °C
Athabasca Oil Corporation | Leismer | 10935 | 2017-11-01 | OBS | 100/09-28-078-10W4/0 | L4P1 M | L4Pair1 | 16.99 |  | Bitumen | 429.7 | 429.7 | Thermocouple | [-11059] No Good Data For Calculation | °C
Athabasca Oil Corporation | Leismer | 10935 | 2017-12-01 | OBS | 100/09-28-078-10W4/0 | L4P1 M | L4Pair1 | 16.99 |  | Bitumen | 429.7 | 429.7 | Thermocouple | [-11059] No Good Data For Calculation | °C
Athabasca Oil Corporation | Leismer | 10935 | 2018-01-01 | OBS | 100/09-28-078-10W4/0 | L4P1 M | L4Pair1 | 16.99 |  | Bitumen | 429.7 | 429.7 | Thermocouple | [-11059] No Good Data For Calculation | °C
Athabasca Oil Corporation | Leismer | 10935 | 2018-02-01 | OBS | 100/09-28-078-10W4/0 | L4P1 M | L4Pair1 | 16.99 |  | Bitumen | 429.7 | 429.7 | Thermocouple | [-11059] No Good Data For Calculation | °C
Athabasca Oil Corporation | Leismer | 10935 | 2018-03-01 | OBS | 100/09-28-078-10W4/0 | L4P1 M | L4Pair1 | 16.99 |  | Bitumen | 429.7 | 429.7 | Thermocouple | 164.0164 | °C
Athabasca Oil Corporation | Leismer | 10935 | 2017-02-01 | OBS | 100/16-28-078-10W4/0 | L4P1 T | L4Pair1 | 4.53 |  | Non Reservoir | 402 | 402 | Thermocouple | [-11059] No Good Data For Calculation | °C
Athabasca Oil Corporation | Leismer | 10935 | 2017-03-01 | OBS | 100/16-28-078-10W4/0 | L4P1 T | L4Pair1 | 4.53 |  | Non Reservoir | 402 | 402 | Thermocouple | [-11059] No Good Data For Calculation | °C
Athabasca Oil Corporation | Leismer | 10935 | 2017-04-01 | OBS | 100/16-28-078-10W4/0 | L4P1 T | L4Pair1 | 4.53 |  | Non Reservoir | 402 | 402 | Thermocouple | [-11059] No Good Data For Calculation | °C
Athabasca Oil Corporation | Leismer | 10935 | 2017-05-01 | OBS | 100/16-28-078-10W4/0 | L4P1 T | L4Pair1 | 4.53 |  | Non Reservoir | 402 | 402 | Thermocouple | [-11059] No Good Data For Calculation | °C
Athabasca Oil Corporation | Leismer | 10935 | 2017-06-01 | OBS | 100/16-28-078-10W4/0 | L4P1 T | L4Pair1 | 4.53 |  | Non Reservoir | 402 | 402 | Thermocouple | [-11059] No Good Data For Calculation | °C
Athabasca Oil Corporation | Leismer | 10935 | 2017-07-01 | OBS | 100/16-28-078-10W4/0 | L4P1 T | L4Pair1 | 4.53 |  | Non Reservoir | 402 | 402 | Thermocouple | [-11059] No Good Data For Calculation | °C
Athabasca Oil Corporation | Leismer | 10935 | 2017-08-01 | OBS | 100/16-28-078-10W4/0 | L4P1 T | L4Pair1 | 4.53 |  | Non Reservoir | 402 | 402 | Thermocouple | [-11059] No Good Data For Calculation | °C
Athabasca Oil Corporation | Leismer | 10935 | 2017-09-01 | OBS | 100/16-28-078-10W4/0 | L4P1 T | L4Pair1 | 4.53 |  | Non Reservoir | 402 | 402 | Thermocouple | [-11059] No Good Data For Calculation | °C
Athabasca Oil Corporation | Leismer | 10935 | 2017-10-01 | OBS | 100/16-28-078-10W4/0 | L4P1 T | L4Pair1 | 4.53 |  | Non Reservoir | 402 | 402 | Thermocouple | [-11059] No Good Data For Calculation | °C
Athabasca Oil Corporation | Leismer | 10935 | 2017-11-01 | OBS | 100/16-28-078-10W4/0 | L4P1 T | L4Pair1 | 4.53 |  | Non Reservoir | 402 | 402 | Thermocouple | [-11059] No Good Data For Calculation | °C
Athabasca Oil Corporation | Leismer | 10935 | 2017-12-01 | OBS | 100/16-28-078-10W4/0 | L4P1 T | L4Pair1 | 4.53 |  | Non Reservoir | 402 | 402 | Thermocouple | [-11059] No Good Data For Calculation | °C
Athabasca Oil Corporation | Leismer | 10935 | 2018-01-01 | OBS | 100/16-28-078-10W4/0 | L4P1 T | L4Pair1 | 4.53 |  | Non Reservoir | 402 | 402 | Thermocouple | [-11059] No Good Data For Calculation | °C
Athabasca Oil Corporation | Leismer | 10935 | 2018-02-01 | OBS | 100/16-28-078-10W4/0 | L4P1 T | L4Pair1 | 4.53 |  | Non Reservoir | 402 | 402 | Thermocouple | [-11059] No Good Data For Calculation | °C
Athabasca Oil Corporation | Leismer | 10935 | 2018-03-01 | OBS | 100/16-28-078-10W4/0 | L4P1 T | L4Pair1 | 4.53 |  | Non Reservoir | 402 | 402 | Thermocouple | [-11059] No Good Data For Calculation | °C
Athabasca Oil Corporation | Leismer | 10935 | 2017-02-01 | OBS | 100/16-28-078-10W4/0 | L4P1 T | L4Pair1 | 4.53 |  | Non Reservoir | 403 | 403 | Thermocouple | [-11059] No Good Data For Calculation | °C
Athabasca Oil Corporation | Leismer | 10935 | 2017-03-01 | OBS | 100/16-28-078-10W4/0 | L4P1 T | L4Pair1 | 4.53 |  | Non Reservoir | 403 | 403 | Thermocouple | [-11059] No Good Data For Calculation | °C
Athabasca Oil Corporation | Leismer | 10935 | 2017-04-01 | OBS | 100/16-28-078-10W4/0 | L4P1 T | L4Pair1 | 4.53 |  | Non Reservoir | 403 | 403 | Thermocouple | [-11059] No Good Data For Calculation | °C
Athabasca Oil Corporation | Leismer | 10935 | 2017-05-01 | OBS | 100/16-28-078-10W4/0 | L4P1 T | L4Pair1 | 4.53 |  | Non Reservoir | 403 | 403 | Thermocouple | [-11059] No Good Data For Calculation | °C
Athabasca Oil Corporation | Leismer | 10935 | 2017-06-01 | OBS | 100/16-28-078-10W4/0 | L4P1 T | L4Pair1 | 4.53 |  | Non Reservoir | 403 | 403 | Thermocouple | [-11059] No Good Data For Calculation | °C
Athabasca Oil Corporation | Leismer | 10935 | 2017-07-01 | OBS | 100/16-28-078-10W4/0 | L4P1 T | L4Pair1 | 4.53 |  | Non Reservoir | 403 | 403 | Thermocouple | [-11059] No Good Data For Calculation | °C
Athabasca Oil Corporation | Leismer | 10935 | 2017-08-01 | OBS | 100/16-28-078-10W4/0 | L4P1 T | L4Pair1 | 4.53 |  | Non Reservoir | 403 | 403 | Thermocouple | [-11059] No Good Data For Calculation | °C
Athabasca Oil Corporation | Leismer | 10935 | 2017-09-01 | OBS | 100/16-28-078-10W4/0 | L4P1 T | L4Pair1 | 4.53 |  | Non Reservoir | 403 | 403 | Thermocouple | [-11059] No Good Data For Calculation | °C
Athabasca Oil Corporation | Leismer | 10935 | 2017-10-01 | OBS | 100/16-28-078-10W4/0 | L4P1 T | L4Pair1 | 4.53 |  | Non Reservoir | 403 | 403 | Thermocouple | [-11059] No Good Data For Calculation | °C
Athabasca Oil Corporation | Leismer | 10935 | 2017-11-01 | OBS | 100/16-28-078-10W4/0 | L4P1 T | L4Pair1 | 4.53 |  | Non Reservoir | 403 | 403 | Thermocouple | [-11059] No Good Data For Calculation | °C
Athabasca Oil Corporation | Leismer | 10935 | 2017-12-01 | OBS | 100/16-28-078-10W4/0 | L4P1 T | L4Pair1 | 4.53 |  | Non Reservoir | 403 | 403 | Thermocouple | [-11059] No Good Data For Calculation | °C
Athabasca Oil Corporation | Leismer | 10935 | 2018-01-01 | OBS | 100/16-28-078-10W4/0 | L4P1 T | L4Pair1 | 4.53 |  | Non Reservoir | 403 | 403 | Thermocouple | [-11059] No Good Data For Calculation | °C
Athabasca Oil Corporation | Leismer | 10935 | 2018-02-01 | OBS | 100/16-28-078-10W4/0 | L4P1 T | L4Pair1 | 4.53 |  | Non Reservoir | 403 | 403 | Thermocouple | [-11059] No Good Data For Calculation | °C
Athabasca Oil Corporation | Leismer | 10935 | 2018-03-01 | OBS | 100/16-28-078-10W4/0 | L4P1 T | L4Pair1 | 4.53 |  | Non Reservoir | 403 | 403 | Thermocouple | [-11059] No Good Data For Calculation | °C
Athabasca Oil Corporation | Leismer | 10935 | 2017-02-01 | OBS | 100/16-28-078-10W4/0 | L4P1 T | L4Pair1 | 4.53 |  | Non Reservoir | 404 | 404 | Thermocouple | [-11059] No Good Data For Calculation | °C
Athabasca Oil Corporation | Leismer | 10935 | 2017-03-01 | OBS | 100/16-28-078-10W4/0 | L4P1 T | L4Pair1 | 4.53 |  | Non Reservoir | 404 | 404 | Thermocouple | [-11059] No Good Data For Calculation | °C
Athabasca Oil Corporation | Leismer | 10935 | 2017-04-01 | OBS | 100/16-28-078-10W4/0 | L4P1 T | L4Pair1 | 4.53 |  | Non Reservoir | 404 | 404 | Thermocouple | [-11059] No Good Data For Calculation | °C
Athabasca Oil Corporation | Leismer | 10935 | 2017-05-01 | OBS | 100/16-28-078-10W4/0 | L4P1 T | L4Pair1 | 4.53 |  | Non Reservoir | 404 | 404 | Thermocouple | [-11059] No Good Data For Calculation | °C
Athabasca Oil Corporation | Leismer | 10935 | 2017-06-01 | OBS | 100/16-28-078-10W4/0 | L4P1 T | L4Pair1 | 4.53 |  | Non Reservoir | 404 | 404 | Thermocouple | [-11059] No Good Data For Calculation | °C
Athabasca Oil Corporation | Leismer | 10935 | 2017-07-01 | OBS | 100/16-28-078-10W4/0 | L4P1 T | L4Pair1 | 4.53 |  | Non Reservoir | 404 | 404 | Thermocouple | [-11059] No Good Data For Calculation | °C
Athabasca Oil Corporation | Leismer | 10935 | 2017-08-01 | OBS | 100/16-28-078-10W4/0 | L4P1 T | L4Pair1 | 4.53 |  | Non Reservoir | 404 | 404 | Thermocouple | [-11059] No Good Data For Calculation | °C
Athabasca Oil Corporation | Leismer | 10935 | 2017-09-01 | OBS | 100/16-28-078-10W4/0 | L4P1 T | L4Pair1 | 4.53 |  | Non Reservoir | 404 | 404 | Thermocouple | [-11059] No Good Data For Calculation | °C
Athabasca Oil Corporation | Leismer | 10935 | 2017-10-01 | OBS | 100/16-28-078-10W4/0 | L4P1 T | L4Pair1 | 4.53 |  | Non Reservoir | 404 | 404 | Thermocouple | [-11059] No Good Data For Calculation | °C
Athabasca Oil Corporation | Leismer | 10935 | 2017-11-01 | OBS | 100/16-28-078-10W4/0 | L4P1 T | L4Pair1 | 4.53 |  | Non Reservoir | 404 | 404 | Thermocouple | [-11059] No Good Data For Calculation | °C
Athabasca Oil Corporation | Leismer | 10935 | 2017-12-01 | OBS | 100/16-28-078-10W4/0 | L4P1 T | L4Pair1 | 4.53 |  | Non Reservoir | 404 | 404 | Thermocouple | [-11059] No Good Data For Calculation | °C
Athabasca Oil Corporation | Leismer | 10935 | 2018-01-01 | OBS | 100/16-28-078-10W4/0 | L4P1 T | L4Pair1 | 4.53 |  | Non Reservoir | 404 | 404 | Thermocouple | [-11059] No Good Data For Calculation | °C
Athabasca Oil Corporation | Leismer | 10935 | 2018-02-01 | OBS | 100/16-28-078-10W4/0 | L4P1 T | L4Pair1 | 4.53 |  | Non Reservoir | 404 | 404 | Thermocouple | [-11059] No Good Data For Calculation | °C
Athabasca Oil Corporation | Leismer | 10935 | 2018-03-01 | OBS | 100/16-28-078-10W4/0 | L4P1 T | L4Pair1 | 4.53 |  | Non Reservoir | 404 | 404 | Thermocouple | [-11059] No Good Data For Calculation | °C
Athabasca Oil Corporation | Leismer | 10935 | 2017-02-01 | OBS | 100/16-28-078-10W4/0 | L4P1 T | L4Pair1 | 4.53 |  | Bitumen | 405 | 405 | Thermocouple | [-11059] No Good Data For Calculation | °C
Athabasca Oil Corporation | Leismer | 10935 | 2017-03-01 | OBS | 100/16-28-078-10W4/0 | L4P1 T | L4Pair1 | 4.53 |  | Bitumen | 405 | 405 | Thermocouple | [-11059] No Good Data For Calculation | °C
Athabasca Oil Corporation | Leismer | 10935 | 2017-04-01 | OBS | 100/16-28-078-10W4/0 | L4P1 T | L4Pair1 | 4.53 |  | Bitumen | 405 | 405 | Thermocouple | [-11059] No Good Data For Calculation | °C
Athabasca Oil Corporation | Leismer | 10935 | 2017-05-01 | OBS | 100/16-28-078-10W4/0 | L4P1 T | L4Pair1 | 4.53 |  | Bitumen | 405 | 405 | Thermocouple | [-11059] No Good Data For Calculation | °C
Athabasca Oil Corporation | Leismer | 10935 | 2017-06-01 | OBS | 100/16-28-078-10W4/0 | L4P1 T | L4Pair1 | 4.53 |  | Bitumen | 405 | 405 | Thermocouple | [-11059] No Good Data For Calculation | °C
Athabasca Oil Corporation | Leismer | 10935 | 2017-07-01 | OBS | 100/16-28-078-10W4/0 | L4P1 T | L4Pair1 | 4.53 |  | Bitumen | 405 | 405 | Thermocouple | [-11059] No Good Data For Calculation | °C
Athabasca Oil Corporation | Leismer | 10935 | 2017-08-01 | OBS | 100/16-28-078-10W4/0 | L4P1 T | L4Pair1 | 4.53 |  | Bitumen | 405 | 405 | Thermocouple | [-11059] No Good Data For Calculation | °C
Athabasca Oil Corporation | Leismer | 10935 | 2017-09-01 | OBS | 100/16-28-078-10W4/0 | L4P1 T | L4Pair1 | 4.53 |  | Bitumen | 405 | 405 | Thermocouple | [-11059] No Good Data For Calculation | °C
Athabasca Oil Corporation | Leismer | 10935 | 2017-10-01 | OBS | 100/16-28-078-10W4/0 | L4P1 T | L4Pair1 | 4.53 |  | Bitumen | 405 | 405 | Thermocouple | [-11059] No Good Data For Calculation | °C
Athabasca Oil Corporation | Leismer | 10935 | 2017-11-01 | OBS | 100/16-28-078-10W4/0 | L4P1 T | L4Pair1 | 4.53 |  | Bitumen | 405 | 405 | Thermocouple | [-11059] No Good Data For Calculation | °C
Athabasca Oil Corporation | Leismer | 10935 | 2017-12-01 | OBS | 100/16-28-078-10W4/0 | L4P1 T | L4Pair1 | 4.53 |  | Bitumen | 405 | 405 | Thermocouple | [-11059] No Good Data For Calculation | °C
Athabasca Oil Corporation | Leismer | 10935 | 2018-01-01 | OBS | 100/16-28-078-10W4/0 | L4P1 T | L4Pair1 | 4.53 |  | Bitumen | 405 | 405 | Thermocouple | [-11059] No Good Data For Calculation | °C
Athabasca Oil Corporation | Leismer | 10935 | 2018-02-01 | OBS | 100/16-28-078-10W4/0 | L4P1 T | L4Pair1 | 4.53 |  | Bitumen | 405 | 405 | Thermocouple | [-11059] No Good Data For Calculation | °C
Athabasca Oil Corporation | Leismer | 10935 | 2018-03-01 | OBS | 100/16-28-078-10W4/0 | L4P1 T | L4Pair1 | 4.53 |  | Bitumen | 405 | 405 | Thermocouple | [-11059] No Good Data For Calculation | °C
Athabasca Oil Corporation | Leismer | 10935 | 2017-02-01 | OBS | 100/16-28-078-10W4/0 | L4P1 T | L4Pair1 | 4.53 |  | Bitumen | 406 | 406 | Thermocouple | [-11059] No Good Data For Calculation | °C
Athabasca Oil Corporation | Leismer | 10935 | 2017-03-01 | OBS | 100/16-28-078-10W4/0 | L4P1 T | L4Pair1 | 4.53 |  | Bitumen | 406 | 406 | Thermocouple | [-11059] No Good Data For Calculation | °C
Athabasca Oil Corporation | Leismer | 10935 | 2017-04-01 | OBS | 100/16-28-078-10W4/0 | L4P1 T | L4Pair1 | 4.53 |  | Bitumen | 406 | 406 | Thermocouple | [-11059] No Good Data For Calculation | °C
Athabasca Oil Corporation | Leismer | 10935 | 2017-05-01 | OBS | 100/16-28-078-10W4/0 | L4P1 T | L4Pair1 | 4.53 |  | Bitumen | 406 | 406 | Thermocouple | [-11059] No Good Data For Calculation | °C
Athabasca Oil Corporation | Leismer | 10935 | 2017-06-01 | OBS | 100/16-28-078-10W4/0 | L4P1 T | L4Pair1 | 4.53 |  | Bitumen | 406 | 406 | Thermocouple | [-11059] No Good Data For Calculation | °C
Athabasca Oil Corporation | Leismer | 10935 | 2017-07-01 | OBS | 100/16-28-078-10W4/0 | L4P1 T | L4Pair1 | 4.53 |  | Bitumen | 406 | 406 | Thermocouple | [-11059] No Good Data For Calculation | °C
Athabasca Oil Corporation | Leismer | 10935 | 2017-08-01 | OBS | 100/16-28-078-10W4/0 | L4P1 T | L4Pair1 | 4.53 |  | Bitumen | 406 | 406 | Thermocouple | [-11059] No Good Data For Calculation | °C
Athabasca Oil Corporation | Leismer | 10935 | 2017-09-01 | OBS | 100/16-28-078-10W4/0 | L4P1 T | L4Pair1 | 4.53 |  | Bitumen | 406 | 406 | Thermocouple | [-11059] No Good Data For Calculation | °C
Athabasca Oil Corporation | Leismer | 10935 | 2017-10-01 | OBS | 100/16-28-078-10W4/0 | L4P1 T | L4Pair1 | 4.53 |  | Bitumen | 406 | 406 | Thermocouple | [-11059] No Good Data For Calculation | °C
Athabasca Oil Corporation | Leismer | 10935 | 2017-11-01 | OBS | 100/16-28-078-10W4/0 | L4P1 T | L4Pair1 | 4.53 |  | Bitumen | 406 | 406 | Thermocouple | [-11059] No Good Data For Calculation | °C
Athabasca Oil Corporation | Leismer | 10935 | 2017-12-01 | OBS | 100/16-28-078-10W4/0 | L4P1 T | L4Pair1 | 4.53 |  | Bitumen | 406 | 406 | Thermocouple | [-11059] No Good Data For Calculation | °C
Athabasca Oil Corporation | Leismer | 10935 | 2018-01-01 | OBS | 100/16-28-078-10W4/0 | L4P1 T | L4Pair1 | 4.53 |  | Bitumen | 406 | 406 | Thermocouple | [-11059] No Good Data For Calculation | °C
Athabasca Oil Corporation | Leismer | 10935 | 2018-02-01 | OBS | 100/16-28-078-10W4/0 | L4P1 T | L4Pair1 | 4.53 |  | Bitumen | 406 | 406 | Thermocouple | [-11059] No Good Data For Calculation | °C
Athabasca Oil Corporation | Leismer | 10935 | 2018-03-01 | OBS | 100/16-28-078-10W4/0 | L4P1 T | L4Pair1 | 4.53 |  | Bitumen | 406 | 406 | Thermocouple | [-11059] No Good Data For Calculation | °C
Athabasca Oil Corporation | Leismer | 10935 | 2017-02-01 | OBS | 100/16-28-078-10W4/0 | L4P1 T | L4Pair1 | 4.53 |  | Bitumen | 407 | 407 | Thermocouple | [-11059] No Good Data For Calculation | °C
Athabasca Oil Corporation | Leismer | 10935 | 2017-03-01 | OBS | 100/16-28-078-10W4/0 | L4P1 T | L4Pair1 | 4.53 |  | Bitumen | 407 | 407 | Thermocouple | [-11059] No Good Data For Calculation | °C
Athabasca Oil Corporation | Leismer | 10935 | 2017-04-01 | OBS | 100/16-28-078-10W4/0 | L4P1 T | L4Pair1 | 4.53 |  | Bitumen | 407 | 407 | Thermocouple | [-11059] No Good Data For Calculation | °C
Athabasca Oil Corporation | Leismer | 10935 | 2017-05-01 | OBS | 100/16-28-078-10W4/0 | L4P1 T | L4Pair1 | 4.53 |  | Bitumen | 407 | 407 | Thermocouple | [-11059] No Good Data For Calculation | °C
Athabasca Oil Corporation | Leismer | 10935 | 2017-06-01 | OBS | 100/16-28-078-10W4/0 | L4P1 T | L4Pair1 | 4.53 |  | Bitumen | 407 | 407 | Thermocouple | [-11059] No Good Data For Calculation | °C
Athabasca Oil Corporation | Leismer | 10935 | 2017-07-01 | OBS | 100/16-28-078-10W4/0 | L4P1 T | L4Pair1 | 4.53 |  | Bitumen | 407 | 407 | Thermocouple | [-11059] No Good Data For Calculation | °C
Athabasca Oil Corporation | Leismer | 10935 | 2017-08-01 | OBS | 100/16-28-078-10W4/0 | L4P1 T | L4Pair1 | 4.53 |  | Bitumen | 407 | 407 | Thermocouple | [-11059] No Good Data For Calculation | °C
Athabasca Oil Corporation | Leismer | 10935 | 2017-09-01 | OBS | 100/16-28-078-10W4/0 | L4P1 T | L4Pair1 | 4.53 |  | Bitumen | 407 | 407 | Thermocouple | [-11059] No Good Data For Calculation | °C
Athabasca Oil Corporation | Leismer | 10935 | 2017-10-01 | OBS | 100/16-28-078-10W4/0 | L4P1 T | L4Pair1 | 4.53 |  | Bitumen | 407 | 407 | Thermocouple | [-11059] No Good Data For Calculation | °C
Athabasca Oil Corporation | Leismer | 10935 | 2017-11-01 | OBS | 100/16-28-078-10W4/0 | L4P1 T | L4Pair1 | 4.53 |  | Bitumen | 407 | 407 | Thermocouple | [-11059] No Good Data For Calculation | °C
Athabasca Oil Corporation | Leismer | 10935 | 2017-12-01 | OBS | 100/16-28-078-10W4/0 | L4P1 T | L4Pair1 | 4.53 |  | Bitumen | 407 | 407 | Thermocouple | [-11059] No Good Data For Calculation | °C
Athabasca Oil Corporation | Leismer | 10935 | 2018-01-01 | OBS | 100/16-28-078-10W4/0 | L4P1 T | L4Pair1 | 4.53 |  | Bitumen | 407 | 407 | Thermocouple | [-11059] No Good Data For Calculation | °C
Athabasca Oil Corporation | Leismer | 10935 | 2018-02-01 | OBS | 100/16-28-078-10W4/0 | L4P1 T | L4Pair1 | 4.53 |  | Bitumen | 407 | 407 | Thermocouple | [-11059] No Good Data For Calculation | °C
Athabasca Oil Corporation | Leismer | 10935 | 2018-03-01 | OBS | 100/16-28-078-10W4/0 | L4P1 T | L4Pair1 | 4.53 |  | Bitumen | 407 | 407 | Thermocouple | [-11059] No Good Data For Calculation | °C
Athabasca Oil Corporation | Leismer | 10935 | 2017-02-01 | OBS | 100/16-28-078-10W4/0 | L4P1 T | L4Pair1 | 4.53 |  | Bitumen | 408 | 408 | Thermocouple | [-11059] No Good Data For Calculation | °C
Athabasca Oil Corporation | Leismer | 10935 | 2017-03-01 | OBS | 100/16-28-078-10W4/0 | L4P1 T | L4Pair1 | 4.53 |  | Bitumen | 408 | 408 | Thermocouple | [-11059] No Good Data For Calculation | °C
Athabasca Oil Corporation | Leismer | 10935 | 2017-04-01 | OBS | 100/16-28-078-10W4/0 | L4P1 T | L4Pair1 | 4.53 |  | Bitumen | 408 | 408 | Thermocouple | [-11059] No Good Data For Calculation | °C
Athabasca Oil Corporation | Leismer | 10935 | 2017-05-01 | OBS | 100/16-28-078-10W4/0 | L4P1 T | L4Pair1 | 4.53 |  | Bitumen | 408 | 408 | Thermocouple | [-11059] No Good Data For Calculation | °C
Athabasca Oil Corporation | Leismer | 10935 | 2017-06-01 | OBS | 100/16-28-078-10W4/0 | L4P1 T | L4Pair1 | 4.53 |  | Bitumen | 408 | 408 | Thermocouple | [-11059] No Good Data For Calculation | °C
Athabasca Oil Corporation | Leismer | 10935 | 2017-07-01 | OBS | 100/16-28-078-10W4/0 | L4P1 T | L4Pair1 | 4.53 |  | Bitumen | 408 | 408 | Thermocouple | [-11059] No Good Data For Calculation | °C
Athabasca Oil Corporation | Leismer | 10935 | 2017-08-01 | OBS | 100/16-28-078-10W4/0 | L4P1 T | L4Pair1 | 4.53 |  | Bitumen | 408 | 408 | Thermocouple | [-11059] No Good Data For Calculation | °C
Athabasca Oil Corporation | Leismer | 10935 | 2017-09-01 | OBS | 100/16-28-078-10W4/0 | L4P1 T | L4Pair1 | 4.53 |  | Bitumen | 408 | 408 | Thermocouple | [-11059] No Good Data For Calculation | °C
Athabasca Oil Corporation | Leismer | 10935 | 2017-10-01 | OBS | 100/16-28-078-10W4/0 | L4P1 T | L4Pair1 | 4.53 |  | Bitumen | 408 | 408 | Thermocouple | [-11059] No Good Data For Calculation | °C
Athabasca Oil Corporation | Leismer | 10935 | 2017-11-01 | OBS | 100/16-28-078-10W4/0 | L4P1 T | L4Pair1 | 4.53 |  | Bitumen | 408 | 408 | Thermocouple | [-11059] No Good Data For Calculation | °C
Athabasca Oil Corporation | Leismer | 10935 | 2017-12-01 | OBS | 100/16-28-078-10W4/0 | L4P1 T | L4Pair1 | 4.53 |  | Bitumen | 408 | 408 | Thermocouple | [-11059] No Good Data For Calculation | °C
Athabasca Oil Corporation | Leismer | 10935 | 2018-01-01 | OBS | 100/16-28-078-10W4/0 | L4P1 T | L4Pair1 | 4.53 |  | Bitumen | 408 | 408 | Thermocouple | [-11059] No Good Data For Calculation | °C
Athabasca Oil Corporation | Leismer | 10935 | 2018-02-01 | OBS | 100/16-28-078-10W4/0 | L4P1 T | L4Pair1 | 4.53 |  | Bitumen | 408 | 408 | Thermocouple | [-11059] No Good Data For Calculation | °C
Athabasca Oil Corporation | Leismer | 10935 | 2018-03-01 | OBS | 100/16-28-078-10W4/0 | L4P1 T | L4Pair1 | 4.53 |  | Bitumen | 408 | 408 | Thermocouple | [-11059] No Good Data For Calculation | °C
Athabasca Oil Corporation | Leismer | 10935 | 2017-02-01 | OBS | 100/16-28-078-10W4/0 | L4P1 T | L4Pair1 | 4.53 |  | Bitumen | 409 | 409 | Thermocouple | [-11059] No Good Data For Calculation | °C
Athabasca Oil Corporation | Leismer | 10935 | 2017-03-01 | OBS | 100/16-28-078-10W4/0 | L4P1 T | L4Pair1 | 4.53 |  | Bitumen | 409 | 409 | Thermocouple | [-11059] No Good Data For Calculation | °C
Athabasca Oil Corporation | Leismer | 10935 | 2017-04-01 | OBS | 100/16-28-078-10W4/0 | L4P1 T | L4Pair1 | 4.53 |  | Bitumen | 409 | 409 | Thermocouple | [-11059] No Good Data For Calculation | °C
Athabasca Oil Corporation | Leismer | 10935 | 2017-05-01 | OBS | 100/16-28-078-10W4/0 | L4P1 T | L4Pair1 | 4.53 |  | Bitumen | 409 | 409 | Thermocouple | [-11059] No Good Data For Calculation | °C
Athabasca Oil Corporation | Leismer | 10935 | 2017-06-01 | OBS | 100/16-28-078-10W4/0 | L4P1 T | L4Pair1 | 4.53 |  | Bitumen | 409 | 409 | Thermocouple | [-11059] No Good Data For Calculation | °C
Athabasca Oil Corporation | Leismer | 10935 | 2017-07-01 | OBS | 100/16-28-078-10W4/0 | L4P1 T | L4Pair1 | 4.53 |  | Bitumen | 409 | 409 | Thermocouple | [-11059] No Good Data For Calculation | °C
Athabasca Oil Corporation | Leismer | 10935 | 2017-08-01 | OBS | 100/16-28-078-10W4/0 | L4P1 T | L4Pair1 | 4.53 |  | Bitumen | 409 | 409 | Thermocouple | [-11059] No Good Data For Calculation | °C
Athabasca Oil Corporation | Leismer | 10935 | 2017-09-01 | OBS | 100/16-28-078-10W4/0 | L4P1 T | L4Pair1 | 4.53 |  | Bitumen | 409 | 409 | Thermocouple | [-11059] No Good Data For Calculation | °C
Athabasca Oil Corporation | Leismer | 10935 | 2017-10-01 | OBS | 100/16-28-078-10W4/0 | L4P1 T | L4Pair1 | 4.53 |  | Bitumen | 409 | 409 | Thermocouple | [-11059] No Good Data For Calculation | °C
Athabasca Oil Corporation | Leismer | 10935 | 2017-11-01 | OBS | 100/16-28-078-10W4/0 | L4P1 T | L4Pair1 | 4.53 |  | Bitumen | 409 | 409 | Thermocouple | [-11059] No Good Data For Calculation | °C
Athabasca Oil Corporation | Leismer | 10935 | 2017-12-01 | OBS | 100/16-28-078-10W4/0 | L4P1 T | L4Pair1 | 4.53 |  | Bitumen | 409 | 409 | Thermocouple | [-11059] No Good Data For Calculation | °C
Athabasca Oil Corporation | Leismer | 10935 | 2018-01-01 | OBS | 100/16-28-078-10W4/0 | L4P1 T | L4Pair1 | 4.53 |  | Bitumen | 409 | 409 | Thermocouple | [-11059] No Good Data For Calculation | °C
Athabasca Oil Corporation | Leismer | 10935 | 2018-02-01 | OBS | 100/16-28-078-10W4/0 | L4P1 T | L4Pair1 | 4.53 |  | Bitumen | 409 | 409 | Thermocouple | [-11059] No Good Data For Calculation | °C
Athabasca Oil Corporation | Leismer | 10935 | 2018-03-01 | OBS | 100/16-28-078-10W4/0 | L4P1 T | L4Pair1 | 4.53 |  | Bitumen | 409 | 409 | Thermocouple | [-11059] No Good Data For Calculation | °C
Athabasca Oil Corporation | Leismer | 10935 | 2017-02-01 | OBS | 100/16-28-078-10W4/0 | L4P1 T | L4Pair1 | 4.53 |  | Bitumen | 410 | 410 | Thermocouple | [-11059] No Good Data For Calculation | °C
Athabasca Oil Corporation | Leismer | 10935 | 2017-03-01 | OBS | 100/16-28-078-10W4/0 | L4P1 T | L4Pair1 | 4.53 |  | Bitumen | 410 | 410 | Thermocouple | [-11059] No Good Data For Calculation | °C
Athabasca Oil Corporation | Leismer | 10935 | 2017-04-01 | OBS | 100/16-28-078-10W4/0 | L4P1 T | L4Pair1 | 4.53 |  | Bitumen | 410 | 410 | Thermocouple | [-11059] No Good Data For Calculation | °C
Athabasca Oil Corporation | Leismer | 10935 | 2017-05-01 | OBS | 100/16-28-078-10W4/0 | L4P1 T | L4Pair1 | 4.53 |  | Bitumen | 410 | 410 | Thermocouple | [-11059] No Good Data For Calculation | °C
Athabasca Oil Corporation | Leismer | 10935 | 2017-06-01 | OBS | 100/16-28-078-10W4/0 | L4P1 T | L4Pair1 | 4.53 |  | Bitumen | 410 | 410 | Thermocouple | [-11059] No Good Data For Calculation | °C
Athabasca Oil Corporation | Leismer | 10935 | 2017-07-01 | OBS | 100/16-28-078-10W4/0 | L4P1 T | L4Pair1 | 4.53 |  | Bitumen | 410 | 410 | Thermocouple | [-11059] No Good Data For Calculation | °C
Athabasca Oil Corporation | Leismer | 10935 | 2017-08-01 | OBS | 100/16-28-078-10W4/0 | L4P1 T | L4Pair1 | 4.53 |  | Bitumen | 410 | 410 | Thermocouple | [-11059] No Good Data For Calculation | °C
Athabasca Oil Corporation | Leismer | 10935 | 2017-09-01 | OBS | 100/16-28-078-10W4/0 | L4P1 T | L4Pair1 | 4.53 |  | Bitumen | 410 | 410 | Thermocouple | [-11059] No Good Data For Calculation | °C
Athabasca Oil Corporation | Leismer | 10935 | 2017-10-01 | OBS | 100/16-28-078-10W4/0 | L4P1 T | L4Pair1 | 4.53 |  | Bitumen | 410 | 410 | Thermocouple | [-11059] No Good Data For Calculation | °C
Athabasca Oil Corporation | Leismer | 10935 | 2017-11-01 | OBS | 100/16-28-078-10W4/0 | L4P1 T | L4Pair1 | 4.53 |  | Bitumen | 410 | 410 | Thermocouple | [-11059] No Good Data For Calculation | °C
Athabasca Oil Corporation | Leismer | 10935 | 2017-12-01 | OBS | 100/16-28-078-10W4/0 | L4P1 T | L4Pair1 | 4.53 |  | Bitumen | 410 | 410 | Thermocouple | [-11059] No Good Data For Calculation | °C
Athabasca Oil Corporation | Leismer | 10935 | 2018-01-01 | OBS | 100/16-28-078-10W4/0 | L4P1 T | L4Pair1 | 4.53 |  | Bitumen | 410 | 410 | Thermocouple | [-11059] No Good Data For Calculation | °C
Athabasca Oil Corporation | Leismer | 10935 | 2018-02-01 | OBS | 100/16-28-078-10W4/0 | L4P1 T | L4Pair1 | 4.53 |  | Bitumen | 410 | 410 | Thermocouple | [-11059] No Good Data For Calculation | °C
Athabasca Oil Corporation | Leismer | 10935 | 2018-03-01 | OBS | 100/16-28-078-10W4/0 | L4P1 T | L4Pair1 | 4.53 |  | Bitumen | 410 | 410 | Thermocouple | [-11059] No Good Data For Calculation | °C
Athabasca Oil Corporation | Leismer | 10935 | 2017-02-01 | OBS | 100/16-28-078-10W4/0 | L4P1 T | L4Pair1 | 4.53 |  | Bitumen | 411 | 411 | Thermocouple | [-11059] No Good Data For Calculation | °C
Athabasca Oil Corporation | Leismer | 10935 | 2017-03-01 | OBS | 100/16-28-078-10W4/0 | L4P1 T | L4Pair1 | 4.53 |  | Bitumen | 411 | 411 | Thermocouple | [-11059] No Good Data For Calculation | °C
Athabasca Oil Corporation | Leismer | 10935 | 2017-04-01 | OBS | 100/16-28-078-10W4/0 | L4P1 T | L4Pair1 | 4.53 |  | Bitumen | 411 | 411 | Thermocouple | [-11059] No Good Data For Calculation | °C
Athabasca Oil Corporation | Leismer | 10935 | 2017-05-01 | OBS | 100/16-28-078-10W4/0 | L4P1 T | L4Pair1 | 4.53 |  | Bitumen | 411 | 411 | Thermocouple | [-11059] No Good Data For Calculation | °C
Athabasca Oil Corporation | Leismer | 10935 | 2017-06-01 | OBS | 100/16-28-078-10W4/0 | L4P1 T | L4Pair1 | 4.53 |  | Bitumen | 411 | 411 | Thermocouple | [-11059] No Good Data For Calculation | °C
Athabasca Oil Corporation | Leismer | 10935 | 2017-07-01 | OBS | 100/16-28-078-10W4/0 | L4P1 T | L4Pair1 | 4.53 |  | Bitumen | 411 | 411 | Thermocouple | [-11059] No Good Data For Calculation | °C
Athabasca Oil Corporation | Leismer | 10935 | 2017-08-01 | OBS | 100/16-28-078-10W4/0 | L4P1 T | L4Pair1 | 4.53 |  | Bitumen | 411 | 411 | Thermocouple | [-11059] No Good Data For Calculation | °C
Athabasca Oil Corporation | Leismer | 10935 | 2017-09-01 | OBS | 100/16-28-078-10W4/0 | L4P1 T | L4Pair1 | 4.53 |  | Bitumen | 411 | 411 | Thermocouple | [-11059] No Good Data For Calculation | °C
Athabasca Oil Corporation | Leismer | 10935 | 2017-10-01 | OBS | 100/16-28-078-10W4/0 | L4P1 T | L4Pair1 | 4.53 |  | Bitumen | 411 | 411 | Thermocouple | [-11059] No Good Data For Calculation | °C
Athabasca Oil Corporation | Leismer | 10935 | 2017-11-01 | OBS | 100/16-28-078-10W4/0 | L4P1 T | L4Pair1 | 4.53 |  | Bitumen | 411 | 411 | Thermocouple | [-11059] No Good Data For Calculation | °C
Athabasca Oil Corporation | Leismer | 10935 | 2017-12-01 | OBS | 100/16-28-078-10W4/0 | L4P1 T | L4Pair1 | 4.53 |  | Bitumen | 411 | 411 | Thermocouple | [-11059] No Good Data For Calculation | °C
Athabasca Oil Corporation | Leismer | 10935 | 2018-01-01 | OBS | 100/16-28-078-10W4/0 | L4P1 T | L4Pair1 | 4.53 |  | Bitumen | 411 | 411 | Thermocouple | [-11059] No Good Data For Calculation | °C
Athabasca Oil Corporation | Leismer | 10935 | 2018-02-01 | OBS | 100/16-28-078-10W4/0 | L4P1 T | L4Pair1 | 4.53 |  | Bitumen | 411 | 411 | Thermocouple | [-11059] No Good Data For Calculation | °C
Athabasca Oil Corporation | Leismer | 10935 | 2018-03-01 | OBS | 100/16-28-078-10W4/0 | L4P1 T | L4Pair1 | 4.53 |  | Bitumen | 411 | 411 | Thermocouple | [-11059] No Good Data For Calculation | °C
Athabasca Oil Corporation | Leismer | 10935 | 2017-02-01 | OBS | 100/16-28-078-10W4/0 | L4P1 T | L4Pair1 | 4.53 |  | Bitumen | 412 | 412 | Thermocouple | [-11059] No Good Data For Calculation | °C
Athabasca Oil Corporation | Leismer | 10935 | 2017-03-01 | OBS | 100/16-28-078-10W4/0 | L4P1 T | L4Pair1 | 4.53 |  | Bitumen | 412 | 412 | Thermocouple | [-11059] No Good Data For Calculation | °C
Athabasca Oil Corporation | Leismer | 10935 | 2017-04-01 | OBS | 100/16-28-078-10W4/0 | L4P1 T | L4Pair1 | 4.53 |  | Bitumen | 412 | 412 | Thermocouple | [-11059] No Good Data For Calculation | °C
Athabasca Oil Corporation | Leismer | 10935 | 2017-05-01 | OBS | 100/16-28-078-10W4/0 | L4P1 T | L4Pair1 | 4.53 |  | Bitumen | 412 | 412 | Thermocouple | [-11059] No Good Data For Calculation | °C
Athabasca Oil Corporation | Leismer | 10935 | 2017-06-01 | OBS | 100/16-28-078-10W4/0 | L4P1 T | L4Pair1 | 4.53 |  | Bitumen | 412 | 412 | Thermocouple | [-11059] No Good Data For Calculation | °C
Athabasca Oil Corporation | Leismer | 10935 | 2017-07-01 | OBS | 100/16-28-078-10W4/0 | L4P1 T | L4Pair1 | 4.53 |  | Bitumen | 412 | 412 | Thermocouple | [-11059] No Good Data For Calculation | °C
Athabasca Oil Corporation | Leismer | 10935 | 2017-08-01 | OBS | 100/16-28-078-10W4/0 | L4P1 T | L4Pair1 | 4.53 |  | Bitumen | 412 | 412 | Thermocouple | [-11059] No Good Data For Calculation | °C
Athabasca Oil Corporation | Leismer | 10935 | 2017-09-01 | OBS | 100/16-28-078-10W4/0 | L4P1 T | L4Pair1 | 4.53 |  | Bitumen | 412 | 412 | Thermocouple | [-11059] No Good Data For Calculation | °C
Athabasca Oil Corporation | Leismer | 10935 | 2017-10-01 | OBS | 100/16-28-078-10W4/0 | L4P1 T | L4Pair1 | 4.53 |  | Bitumen | 412 | 412 | Thermocouple | [-11059] No Good Data For Calculation | °C
Athabasca Oil Corporation | Leismer | 10935 | 2017-11-01 | OBS | 100/16-28-078-10W4/0 | L4P1 T | L4Pair1 | 4.53 |  | Bitumen | 412 | 412 | Thermocouple | [-11059] No Good Data For Calculation | °C
Athabasca Oil Corporation | Leismer | 10935 | 2017-12-01 | OBS | 100/16-28-078-10W4/0 | L4P1 T | L4Pair1 | 4.53 |  | Bitumen | 412 | 412 | Thermocouple | [-11059] No Good Data For Calculation | °C
Athabasca Oil Corporation | Leismer | 10935 | 2018-01-01 | OBS | 100/16-28-078-10W4/0 | L4P1 T | L4Pair1 | 4.53 |  | Bitumen | 412 | 412 | Thermocouple | [-11059] No Good Data For Calculation | °C
Athabasca Oil Corporation | Leismer | 10935 | 2018-02-01 | OBS | 100/16-28-078-10W4/0 | L4P1 T | L4Pair1 | 4.53 |  | Bitumen | 412 | 412 | Thermocouple | [-11059] No Good Data For Calculation | °C
Athabasca Oil Corporation | Leismer | 10935 | 2018-03-01 | OBS | 100/16-28-078-10W4/0 | L4P1 T | L4Pair1 | 4.53 |  | Bitumen | 412 | 412 | Thermocouple | [-11059] No Good Data For Calculation | °C
Athabasca Oil Corporation | Leismer | 10935 | 2017-02-01 | OBS | 100/16-28-078-10W4/0 | L4P1 T | L4Pair1 | 4.53 |  | Bitumen | 413 | 413 | Thermocouple | [-11059] No Good Data For Calculation | °C
Athabasca Oil Corporation | Leismer | 10935 | 2017-03-01 | OBS | 100/16-28-078-10W4/0 | L4P1 T | L4Pair1 | 4.53 |  | Bitumen | 413 | 413 | Thermocouple | [-11059] No Good Data For Calculation | °C
Athabasca Oil Corporation | Leismer | 10935 | 2017-04-01 | OBS | 100/16-28-078-10W4/0 | L4P1 T | L4Pair1 | 4.53 |  | Bitumen | 413 | 413 | Thermocouple | [-11059] No Good Data For Calculation | °C
Athabasca Oil Corporation | Leismer | 10935 | 2017-05-01 | OBS | 100/16-28-078-10W4/0 | L4P1 T | L4Pair1 | 4.53 |  | Bitumen | 413 | 413 | Thermocouple | [-11059] No Good Data For Calculation | °C
Athabasca Oil Corporation | Leismer | 10935 | 2017-06-01 | OBS | 100/16-28-078-10W4/0 | L4P1 T | L4Pair1 | 4.53 |  | Bitumen | 413 | 413 | Thermocouple | [-11059] No Good Data For Calculation | °C
Athabasca Oil Corporation | Leismer | 10935 | 2017-07-01 | OBS | 100/16-28-078-10W4/0 | L4P1 T | L4Pair1 | 4.53 |  | Bitumen | 413 | 413 | Thermocouple | [-11059] No Good Data For Calculation | °C
Athabasca Oil Corporation | Leismer | 10935 | 2017-08-01 | OBS | 100/16-28-078-10W4/0 | L4P1 T | L4Pair1 | 4.53 |  | Bitumen | 413 | 413 | Thermocouple | [-11059] No Good Data For Calculation | °C
Athabasca Oil Corporation | Leismer | 10935 | 2017-09-01 | OBS | 100/16-28-078-10W4/0 | L4P1 T | L4Pair1 | 4.53 |  | Bitumen | 413 | 413 | Thermocouple | [-11059] No Good Data For Calculation | °C
Athabasca Oil Corporation | Leismer | 10935 | 2017-10-01 | OBS | 100/16-28-078-10W4/0 | L4P1 T | L4Pair1 | 4.53 |  | Bitumen | 413 | 413 | Thermocouple | [-11059] No Good Data For Calculation | °C
Athabasca Oil Corporation | Leismer | 10935 | 2017-11-01 | OBS | 100/16-28-078-10W4/0 | L4P1 T | L4Pair1 | 4.53 |  | Bitumen | 413 | 413 | Thermocouple | [-11059] No Good Data For Calculation | °C
Athabasca Oil Corporation | Leismer | 10935 | 2017-12-01 | OBS | 100/16-28-078-10W4/0 | L4P1 T | L4Pair1 | 4.53 |  | Bitumen | 413 | 413 | Thermocouple | [-11059] No Good Data For Calculation | °C
Athabasca Oil Corporation | Leismer | 10935 | 2018-01-01 | OBS | 100/16-28-078-10W4/0 | L4P1 T | L4Pair1 | 4.53 |  | Bitumen | 413 | 413 | Thermocouple | [-11059] No Good Data For Calculation | °C
Athabasca Oil Corporation | Leismer | 10935 | 2018-02-01 | OBS | 100/16-28-078-10W4/0 | L4P1 T | L4Pair1 | 4.53 |  | Bitumen | 413 | 413 | Thermocouple | [-11059] No Good Data For Calculation | °C
Athabasca Oil Corporation | Leismer | 10935 | 2018-03-01 | OBS | 100/16-28-078-10W4/0 | L4P1 T | L4Pair1 | 4.53 |  | Bitumen | 413 | 413 | Thermocouple | [-11059] No Good Data For Calculation | °C
Athabasca Oil Corporation | Leismer | 10935 | 2017-02-01 | OBS | 100/16-28-078-10W4/0 | L4P1 T | L4Pair1 | 4.53 |  | Bitumen | 414 | 414 | Thermocouple | [-11059] No Good Data For Calculation | °C
Athabasca Oil Corporation | Leismer | 10935 | 2017-03-01 | OBS | 100/16-28-078-10W4/0 | L4P1 T | L4Pair1 | 4.53 |  | Bitumen | 414 | 414 | Thermocouple | [-11059] No Good Data For Calculation | °C
Athabasca Oil Corporation | Leismer | 10935 | 2017-04-01 | OBS | 100/16-28-078-10W4/0 | L4P1 T | L4Pair1 | 4.53 |  | Bitumen | 414 | 414 | Thermocouple | [-11059] No Good Data For Calculation | °C
Athabasca Oil Corporation | Leismer | 10935 | 2017-05-01 | OBS | 100/16-28-078-10W4/0 | L4P1 T | L4Pair1 | 4.53 |  | Bitumen | 414 | 414 | Thermocouple | [-11059] No Good Data For Calculation | °C
Athabasca Oil Corporation | Leismer | 10935 | 2017-06-01 | OBS | 100/16-28-078-10W4/0 | L4P1 T | L4Pair1 | 4.53 |  | Bitumen | 414 | 414 | Thermocouple | [-11059] No Good Data For Calculation | °C
Athabasca Oil Corporation | Leismer | 10935 | 2017-07-01 | OBS | 100/16-28-078-10W4/0 | L4P1 T | L4Pair1 | 4.53 |  | Bitumen | 414 | 414 | Thermocouple | [-11059] No Good Data For Calculation | °C
Athabasca Oil Corporation | Leismer | 10935 | 2017-08-01 | OBS | 100/16-28-078-10W4/0 | L4P1 T | L4Pair1 | 4.53 |  | Bitumen | 414 | 414 | Thermocouple | [-11059] No Good Data For Calculation | °C
Athabasca Oil Corporation | Leismer | 10935 | 2017-09-01 | OBS | 100/16-28-078-10W4/0 | L4P1 T | L4Pair1 | 4.53 |  | Bitumen | 414 | 414 | Thermocouple | [-11059] No Good Data For Calculation | °C
Athabasca Oil Corporation | Leismer | 10935 | 2017-10-01 | OBS | 100/16-28-078-10W4/0 | L4P1 T | L4Pair1 | 4.53 |  | Bitumen | 414 | 414 | Thermocouple | [-11059] No Good Data For Calculation | °C
Athabasca Oil Corporation | Leismer | 10935 | 2017-11-01 | OBS | 100/16-28-078-10W4/0 | L4P1 T | L4Pair1 | 4.53 |  | Bitumen | 414 | 414 | Thermocouple | [-11059] No Good Data For Calculation | °C
Athabasca Oil Corporation | Leismer | 10935 | 2017-12-01 | OBS | 100/16-28-078-10W4/0 | L4P1 T | L4Pair1 | 4.53 |  | Bitumen | 414 | 414 | Thermocouple | [-11059] No Good Data For Calculation | °C
Athabasca Oil Corporation | Leismer | 10935 | 2018-01-01 | OBS | 100/16-28-078-10W4/0 | L4P1 T | L4Pair1 | 4.53 |  | Bitumen | 414 | 414 | Thermocouple | [-11059] No Good Data For Calculation | °C
Athabasca Oil Corporation | Leismer | 10935 | 2018-02-01 | OBS | 100/16-28-078-10W4/0 | L4P1 T | L4Pair1 | 4.53 |  | Bitumen | 414 | 414 | Thermocouple | [-11059] No Good Data For Calculation | °C
Athabasca Oil Corporation | Leismer | 10935 | 2018-03-01 | OBS | 100/16-28-078-10W4/0 | L4P1 T | L4Pair1 | 4.53 |  | Bitumen | 414 | 414 | Thermocouple | [-11059] No Good Data For Calculation | °C
Athabasca Oil Corporation | Leismer | 10935 | 2017-02-01 | OBS | 100/16-28-078-10W4/0 | L4P1 T | L4Pair1 | 4.53 |  | Bitumen | 415 | 415 | Thermocouple | [-11059] No Good Data For Calculation | °C
Athabasca Oil Corporation | Leismer | 10935 | 2017-03-01 | OBS | 100/16-28-078-10W4/0 | L4P1 T | L4Pair1 | 4.53 |  | Bitumen | 415 | 415 | Thermocouple | [-11059] No Good Data For Calculation | °C
Athabasca Oil Corporation | Leismer | 10935 | 2017-04-01 | OBS | 100/16-28-078-10W4/0 | L4P1 T | L4Pair1 | 4.53 |  | Bitumen | 415 | 415 | Thermocouple | [-11059] No Good Data For Calculation | °C
Athabasca Oil Corporation | Leismer | 10935 | 2017-05-01 | OBS | 100/16-28-078-10W4/0 | L4P1 T | L4Pair1 | 4.53 |  | Bitumen | 415 | 415 | Thermocouple | [-11059] No Good Data For Calculation | °C
Athabasca Oil Corporation | Leismer | 10935 | 2017-06-01 | OBS | 100/16-28-078-10W4/0 | L4P1 T | L4Pair1 | 4.53 |  | Bitumen | 415 | 415 | Thermocouple | [-11059] No Good Data For Calculation | °C
Athabasca Oil Corporation | Leismer | 10935 | 2017-07-01 | OBS | 100/16-28-078-10W4/0 | L4P1 T | L4Pair1 | 4.53 |  | Bitumen | 415 | 415 | Thermocouple | [-11059] No Good Data For Calculation | °C
Athabasca Oil Corporation | Leismer | 10935 | 2017-08-01 | OBS | 100/16-28-078-10W4/0 | L4P1 T | L4Pair1 | 4.53 |  | Bitumen | 415 | 415 | Thermocouple | [-11059] No Good Data For Calculation | °C
Athabasca Oil Corporation | Leismer | 10935 | 2017-09-01 | OBS | 100/16-28-078-10W4/0 | L4P1 T | L4Pair1 | 4.53 |  | Bitumen | 415 | 415 | Thermocouple | [-11059] No Good Data For Calculation | °C
Athabasca Oil Corporation | Leismer | 10935 | 2017-10-01 | OBS | 100/16-28-078-10W4/0 | L4P1 T | L4Pair1 | 4.53 |  | Bitumen | 415 | 415 | Thermocouple | [-11059] No Good Data For Calculation | °C
Athabasca Oil Corporation | Leismer | 10935 | 2017-11-01 | OBS | 100/16-28-078-10W4/0 | L4P1 T | L4Pair1 | 4.53 |  | Bitumen | 415 | 415 | Thermocouple | [-11059] No Good Data For Calculation | °C
Athabasca Oil Corporation | Leismer | 10935 | 2017-12-01 | OBS | 100/16-28-078-10W4/0 | L4P1 T | L4Pair1 | 4.53 |  | Bitumen | 415 | 415 | Thermocouple | [-11059] No Good Data For Calculation | °C
Athabasca Oil Corporation | Leismer | 10935 | 2018-01-01 | OBS | 100/16-28-078-10W4/0 | L4P1 T | L4Pair1 | 4.53 |  | Bitumen | 415 | 415 | Thermocouple | [-11059] No Good Data For Calculation | °C
Athabasca Oil Corporation | Leismer | 10935 | 2018-02-01 | OBS | 100/16-28-078-10W4/0 | L4P1 T | L4Pair1 | 4.53 |  | Bitumen | 415 | 415 | Thermocouple | [-11059] No Good Data For Calculation | °C
Athabasca Oil Corporation | Leismer | 10935 | 2018-03-01 | OBS | 100/16-28-078-10W4/0 | L4P1 T | L4Pair1 | 4.53 |  | Bitumen | 415 | 415 | Thermocouple | [-11059] No Good Data For Calculation | °C
Athabasca Oil Corporation | Leismer | 10935 | 2017-02-01 | OBS | 100/16-28-078-10W4/0 | L4P1 T | L4Pair1 | 4.53 |  | Bitumen | 416 | 416 | Thermocouple | [-11059] No Good Data For Calculation | °C
Athabasca Oil Corporation | Leismer | 10935 | 2017-03-01 | OBS | 100/16-28-078-10W4/0 | L4P1 T | L4Pair1 | 4.53 |  | Bitumen | 416 | 416 | Thermocouple | [-11059] No Good Data For Calculation | °C
Athabasca Oil Corporation | Leismer | 10935 | 2017-04-01 | OBS | 100/16-28-078-10W4/0 | L4P1 T | L4Pair1 | 4.53 |  | Bitumen | 416 | 416 | Thermocouple | [-11059] No Good Data For Calculation | °C
Athabasca Oil Corporation | Leismer | 10935 | 2017-05-01 | OBS | 100/16-28-078-10W4/0 | L4P1 T | L4Pair1 | 4.53 |  | Bitumen | 416 | 416 | Thermocouple | [-11059] No Good Data For Calculation | °C
Athabasca Oil Corporation | Leismer | 10935 | 2017-06-01 | OBS | 100/16-28-078-10W4/0 | L4P1 T | L4Pair1 | 4.53 |  | Bitumen | 416 | 416 | Thermocouple | [-11059] No Good Data For Calculation | °C
Athabasca Oil Corporation | Leismer | 10935 | 2017-07-01 | OBS | 100/16-28-078-10W4/0 | L4P1 T | L4Pair1 | 4.53 |  | Bitumen | 416 | 416 | Thermocouple | [-11059] No Good Data For Calculation | °C
Athabasca Oil Corporation | Leismer | 10935 | 2017-08-01 | OBS | 100/16-28-078-10W4/0 | L4P1 T | L4Pair1 | 4.53 |  | Bitumen | 416 | 416 | Thermocouple | [-11059] No Good Data For Calculation | °C
Athabasca Oil Corporation | Leismer | 10935 | 2017-09-01 | OBS | 100/16-28-078-10W4/0 | L4P1 T | L4Pair1 | 4.53 |  | Bitumen | 416 | 416 | Thermocouple | [-11059] No Good Data For Calculation | °C
Athabasca Oil Corporation | Leismer | 10935 | 2017-10-01 | OBS | 100/16-28-078-10W4/0 | L4P1 T | L4Pair1 | 4.53 |  | Bitumen | 416 | 416 | Thermocouple | [-11059] No Good Data For Calculation | °C
Athabasca Oil Corporation | Leismer | 10935 | 2017-11-01 | OBS | 100/16-28-078-10W4/0 | L4P1 T | L4Pair1 | 4.53 |  | Bitumen | 416 | 416 | Thermocouple | [-11059] No Good Data For Calculation | °C
Athabasca Oil Corporation | Leismer | 10935 | 2017-12-01 | OBS | 100/16-28-078-10W4/0 | L4P1 T | L4Pair1 | 4.53 |  | Bitumen | 416 | 416 | Thermocouple | [-11059] No Good Data For Calculation | °C
Athabasca Oil Corporation | Leismer | 10935 | 2018-01-01 | OBS | 100/16-28-078-10W4/0 | L4P1 T | L4Pair1 | 4.53 |  | Bitumen | 416 | 416 | Thermocouple | [-11059] No Good Data For Calculation | °C
Athabasca Oil Corporation | Leismer | 10935 | 2018-02-01 | OBS | 100/16-28-078-10W4/0 | L4P1 T | L4Pair1 | 4.53 |  | Bitumen | 416 | 416 | Thermocouple | [-11059] No Good Data For Calculation | °C
Athabasca Oil Corporation | Leismer | 10935 | 2018-03-01 | OBS | 100/16-28-078-10W4/0 | L4P1 T | L4Pair1 | 4.53 |  | Bitumen | 416 | 416 | Thermocouple | [-11059] No Good Data For Calculation | °C
Athabasca Oil Corporation | Leismer | 10935 | 2017-02-01 | OBS | 100/16-28-078-10W4/0 | L4P1 T | L4Pair1 | 4.53 |  | Bitumen | 417 | 417 | Thermocouple | [-11059] No Good Data For Calculation | °C
Athabasca Oil Corporation | Leismer | 10935 | 2017-03-01 | OBS | 100/16-28-078-10W4/0 | L4P1 T | L4Pair1 | 4.53 |  | Bitumen | 417 | 417 | Thermocouple | [-11059] No Good Data For Calculation | °C
Athabasca Oil Corporation | Leismer | 10935 | 2017-04-01 | OBS | 100/16-28-078-10W4/0 | L4P1 T | L4Pair1 | 4.53 |  | Bitumen | 417 | 417 | Thermocouple | [-11059] No Good Data For Calculation | °C
Athabasca Oil Corporation | Leismer | 10935 | 2017-05-01 | OBS | 100/16-28-078-10W4/0 | L4P1 T | L4Pair1 | 4.53 |  | Bitumen | 417 | 417 | Thermocouple | [-11059] No Good Data For Calculation | °C
Athabasca Oil Corporation | Leismer | 10935 | 2017-06-01 | OBS | 100/16-28-078-10W4/0 | L4P1 T | L4Pair1 | 4.53 |  | Bitumen | 417 | 417 | Thermocouple | [-11059] No Good Data For Calculation | °C
Athabasca Oil Corporation | Leismer | 10935 | 2017-07-01 | OBS | 100/16-28-078-10W4/0 | L4P1 T | L4Pair1 | 4.53 |  | Bitumen | 417 | 417 | Thermocouple | [-11059] No Good Data For Calculation | °C
Athabasca Oil Corporation | Leismer | 10935 | 2017-08-01 | OBS | 100/16-28-078-10W4/0 | L4P1 T | L4Pair1 | 4.53 |  | Bitumen | 417 | 417 | Thermocouple | [-11059] No Good Data For Calculation | °C
Athabasca Oil Corporation | Leismer | 10935 | 2017-09-01 | OBS | 100/16-28-078-10W4/0 | L4P1 T | L4Pair1 | 4.53 |  | Bitumen | 417 | 417 | Thermocouple | [-11059] No Good Data For Calculation | °C
Athabasca Oil Corporation | Leismer | 10935 | 2017-10-01 | OBS | 100/16-28-078-10W4/0 | L4P1 T | L4Pair1 | 4.53 |  | Bitumen | 417 | 417 | Thermocouple | [-11059] No Good Data For Calculation | °C
Athabasca Oil Corporation | Leismer | 10935 | 2017-11-01 | OBS | 100/16-28-078-10W4/0 | L4P1 T | L4Pair1 | 4.53 |  | Bitumen | 417 | 417 | Thermocouple | [-11059] No Good Data For Calculation | °C
Athabasca Oil Corporation | Leismer | 10935 | 2017-12-01 | OBS | 100/16-28-078-10W4/0 | L4P1 T | L4Pair1 | 4.53 |  | Bitumen | 417 | 417 | Thermocouple | [-11059] No Good Data For Calculation | °C
Athabasca Oil Corporation | Leismer | 10935 | 2018-01-01 | OBS | 100/16-28-078-10W4/0 | L4P1 T | L4Pair1 | 4.53 |  | Bitumen | 417 | 417 | Thermocouple | [-11059] No Good Data For Calculation | °C
Athabasca Oil Corporation | Leismer | 10935 | 2018-02-01 | OBS | 100/16-28-078-10W4/0 | L4P1 T | L4Pair1 | 4.53 |  | Bitumen | 417 | 417 | Thermocouple | [-11059] No Good Data For Calculation | °C
Athabasca Oil Corporation | Leismer | 10935 | 2018-03-01 | OBS | 100/16-28-078-10W4/0 | L4P1 T | L4Pair1 | 4.53 |  | Bitumen | 417 | 417 | Thermocouple | [-11059] No Good Data For Calculation | °C
Athabasca Oil Corporation | Leismer | 10935 | 2017-02-01 | OBS | 100/16-28-078-10W4/0 | L4P1 T | L4Pair1 | 4.53 |  | Bitumen | 418 | 418 | Thermocouple | [-11059] No Good Data For Calculation | °C
Athabasca Oil Corporation | Leismer | 10935 | 2017-03-01 | OBS | 100/16-28-078-10W4/0 | L4P1 T | L4Pair1 | 4.53 |  | Bitumen | 418 | 418 | Thermocouple | [-11059] No Good Data For Calculation | °C
Athabasca Oil Corporation | Leismer | 10935 | 2017-04-01 | OBS | 100/16-28-078-10W4/0 | L4P1 T | L4Pair1 | 4.53 |  | Bitumen | 418 | 418 | Thermocouple | [-11059] No Good Data For Calculation | °C
Athabasca Oil Corporation | Leismer | 10935 | 2017-05-01 | OBS | 100/16-28-078-10W4/0 | L4P1 T | L4Pair1 | 4.53 |  | Bitumen | 418 | 418 | Thermocouple | [-11059] No Good Data For Calculation | °C
Athabasca Oil Corporation | Leismer | 10935 | 2017-06-01 | OBS | 100/16-28-078-10W4/0 | L4P1 T | L4Pair1 | 4.53 |  | Bitumen | 418 | 418 | Thermocouple | [-11059] No Good Data For Calculation | °C
Athabasca Oil Corporation | Leismer | 10935 | 2017-07-01 | OBS | 100/16-28-078-10W4/0 | L4P1 T | L4Pair1 | 4.53 |  | Bitumen | 418 | 418 | Thermocouple | [-11059] No Good Data For Calculation | °C
Athabasca Oil Corporation | Leismer | 10935 | 2017-08-01 | OBS | 100/16-28-078-10W4/0 | L4P1 T | L4Pair1 | 4.53 |  | Bitumen | 418 | 418 | Thermocouple | [-11059] No Good Data For Calculation | °C
Athabasca Oil Corporation | Leismer | 10935 | 2017-09-01 | OBS | 100/16-28-078-10W4/0 | L4P1 T | L4Pair1 | 4.53 |  | Bitumen | 418 | 418 | Thermocouple | [-11059] No Good Data For Calculation | °C
Athabasca Oil Corporation | Leismer | 10935 | 2017-10-01 | OBS | 100/16-28-078-10W4/0 | L4P1 T | L4Pair1 | 4.53 |  | Bitumen | 418 | 418 | Thermocouple | [-11059] No Good Data For Calculation | °C
Athabasca Oil Corporation | Leismer | 10935 | 2017-11-01 | OBS | 100/16-28-078-10W4/0 | L4P1 T | L4Pair1 | 4.53 |  | Bitumen | 418 | 418 | Thermocouple | [-11059] No Good Data For Calculation | °C
Athabasca Oil Corporation | Leismer | 10935 | 2017-12-01 | OBS | 100/16-28-078-10W4/0 | L4P1 T | L4Pair1 | 4.53 |  | Bitumen | 418 | 418 | Thermocouple | [-11059] No Good Data For Calculation | °C
Athabasca Oil Corporation | Leismer | 10935 | 2018-01-01 | OBS | 100/16-28-078-10W4/0 | L4P1 T | L4Pair1 | 4.53 |  | Bitumen | 418 | 418 | Thermocouple | [-11059] No Good Data For Calculation | °C
Athabasca Oil Corporation | Leismer | 10935 | 2018-02-01 | OBS | 100/16-28-078-10W4/0 | L4P1 T | L4Pair1 | 4.53 |  | Bitumen | 418 | 418 | Thermocouple | [-11059] No Good Data For Calculation | °C
Athabasca Oil Corporation | Leismer | 10935 | 2018-03-01 | OBS | 100/16-28-078-10W4/0 | L4P1 T | L4Pair1 | 4.53 |  | Bitumen | 418 | 418 | Thermocouple | [-11059] No Good Data For Calculation | °C
Athabasca Oil Corporation | Leismer | 10935 | 2017-02-01 | OBS | 100/16-28-078-10W4/0 | L4P1 T | L4Pair1 | 4.53 |  | Bitumen | 419 | 419 | Thermocouple | [-11059] No Good Data For Calculation | °C
Athabasca Oil Corporation | Leismer | 10935 | 2017-03-01 | OBS | 100/16-28-078-10W4/0 | L4P1 T | L4Pair1 | 4.53 |  | Bitumen | 419 | 419 | Thermocouple | [-11059] No Good Data For Calculation | °C
Athabasca Oil Corporation | Leismer | 10935 | 2017-04-01 | OBS | 100/16-28-078-10W4/0 | L4P1 T | L4Pair1 | 4.53 |  | Bitumen | 419 | 419 | Thermocouple | [-11059] No Good Data For Calculation | °C
Athabasca Oil Corporation | Leismer | 10935 | 2017-05-01 | OBS | 100/16-28-078-10W4/0 | L4P1 T | L4Pair1 | 4.53 |  | Bitumen | 419 | 419 | Thermocouple | [-11059] No Good Data For Calculation | °C
Athabasca Oil Corporation | Leismer | 10935 | 2017-06-01 | OBS | 100/16-28-078-10W4/0 | L4P1 T | L4Pair1 | 4.53 |  | Bitumen | 419 | 419 | Thermocouple | [-11059] No Good Data For Calculation | °C
Athabasca Oil Corporation | Leismer | 10935 | 2017-07-01 | OBS | 100/16-28-078-10W4/0 | L4P1 T | L4Pair1 | 4.53 |  | Bitumen | 419 | 419 | Thermocouple | [-11059] No Good Data For Calculation | °C
Athabasca Oil Corporation | Leismer | 10935 | 2017-08-01 | OBS | 100/16-28-078-10W4/0 | L4P1 T | L4Pair1 | 4.53 |  | Bitumen | 419 | 419 | Thermocouple | [-11059] No Good Data For Calculation | °C
Athabasca Oil Corporation | Leismer | 10935 | 2017-09-01 | OBS | 100/16-28-078-10W4/0 | L4P1 T | L4Pair1 | 4.53 |  | Bitumen | 419 | 419 | Thermocouple | [-11059] No Good Data For Calculation | °C
Athabasca Oil Corporation | Leismer | 10935 | 2017-10-01 | OBS | 100/16-28-078-10W4/0 | L4P1 T | L4Pair1 | 4.53 |  | Bitumen | 419 | 419 | Thermocouple | [-11059] No Good Data For Calculation | °C
Athabasca Oil Corporation | Leismer | 10935 | 2017-11-01 | OBS | 100/16-28-078-10W4/0 | L4P1 T | L4Pair1 | 4.53 |  | Bitumen | 419 | 419 | Thermocouple | [-11059] No Good Data For Calculation | °C
Athabasca Oil Corporation | Leismer | 10935 | 2017-12-01 | OBS | 100/16-28-078-10W4/0 | L4P1 T | L4Pair1 | 4.53 |  | Bitumen | 419 | 419 | Thermocouple | [-11059] No Good Data For Calculation | °C
Athabasca Oil Corporation | Leismer | 10935 | 2018-01-01 | OBS | 100/16-28-078-10W4/0 | L4P1 T | L4Pair1 | 4.53 |  | Bitumen | 419 | 419 | Thermocouple | [-11059] No Good Data For Calculation | °C
Athabasca Oil Corporation | Leismer | 10935 | 2018-02-01 | OBS | 100/16-28-078-10W4/0 | L4P1 T | L4Pair1 | 4.53 |  | Bitumen | 419 | 419 | Thermocouple | [-11059] No Good Data For Calculation | °C
Athabasca Oil Corporation | Leismer | 10935 | 2018-03-01 | OBS | 100/16-28-078-10W4/0 | L4P1 T | L4Pair1 | 4.53 |  | Bitumen | 419 | 419 | Thermocouple | [-11059] No Good Data For Calculation | °C
Athabasca Oil Corporation | Leismer | 10935 | 2017-02-01 | OBS | 100/16-28-078-10W4/0 | L4P1 T | L4Pair1 | 4.53 |  | Bitumen | 420 | 420 | Thermocouple | [-11059] No Good Data For Calculation | °C
Athabasca Oil Corporation | Leismer | 10935 | 2017-03-01 | OBS | 100/16-28-078-10W4/0 | L4P1 T | L4Pair1 | 4.53 |  | Bitumen | 420 | 420 | Thermocouple | [-11059] No Good Data For Calculation | °C
Athabasca Oil Corporation | Leismer | 10935 | 2017-04-01 | OBS | 100/16-28-078-10W4/0 | L4P1 T | L4Pair1 | 4.53 |  | Bitumen | 420 | 420 | Thermocouple | [-11059] No Good Data For Calculation | °C
Athabasca Oil Corporation | Leismer | 10935 | 2017-05-01 | OBS | 100/16-28-078-10W4/0 | L4P1 T | L4Pair1 | 4.53 |  | Bitumen | 420 | 420 | Thermocouple | [-11059] No Good Data For Calculation | °C
Athabasca Oil Corporation | Leismer | 10935 | 2017-06-01 | OBS | 100/16-28-078-10W4/0 | L4P1 T | L4Pair1 | 4.53 |  | Bitumen | 420 | 420 | Thermocouple | [-11059] No Good Data For Calculation | °C
Athabasca Oil Corporation | Leismer | 10935 | 2017-07-01 | OBS | 100/16-28-078-10W4/0 | L4P1 T | L4Pair1 | 4.53 |  | Bitumen | 420 | 420 | Thermocouple | [-11059] No Good Data For Calculation | °C
Athabasca Oil Corporation | Leismer | 10935 | 2017-08-01 | OBS | 100/16-28-078-10W4/0 | L4P1 T | L4Pair1 | 4.53 |  | Bitumen | 420 | 420 | Thermocouple | [-11059] No Good Data For Calculation | °C
Athabasca Oil Corporation | Leismer | 10935 | 2017-09-01 | OBS | 100/16-28-078-10W4/0 | L4P1 T | L4Pair1 | 4.53 |  | Bitumen | 420 | 420 | Thermocouple | [-11059] No Good Data For Calculation | °C
Athabasca Oil Corporation | Leismer | 10935 | 2017-10-01 | OBS | 100/16-28-078-10W4/0 | L4P1 T | L4Pair1 | 4.53 |  | Bitumen | 420 | 420 | Thermocouple | [-11059] No Good Data For Calculation | °C
Athabasca Oil Corporation | Leismer | 10935 | 2017-11-01 | OBS | 100/16-28-078-10W4/0 | L4P1 T | L4Pair1 | 4.53 |  | Bitumen | 420 | 420 | Thermocouple | [-11059] No Good Data For Calculation | °C
Athabasca Oil Corporation | Leismer | 10935 | 2017-12-01 | OBS | 100/16-28-078-10W4/0 | L4P1 T | L4Pair1 | 4.53 |  | Bitumen | 420 | 420 | Thermocouple | [-11059] No Good Data For Calculation | °C
Athabasca Oil Corporation | Leismer | 10935 | 2018-01-01 | OBS | 100/16-28-078-10W4/0 | L4P1 T | L4Pair1 | 4.53 |  | Bitumen | 420 | 420 | Thermocouple | [-11059] No Good Data For Calculation | °C
Athabasca Oil Corporation | Leismer | 10935 | 2018-02-01 | OBS | 100/16-28-078-10W4/0 | L4P1 T | L4Pair1 | 4.53 |  | Bitumen | 420 | 420 | Thermocouple | [-11059] No Good Data For Calculation | °C
Athabasca Oil Corporation | Leismer | 10935 | 2018-03-01 | OBS | 100/16-28-078-10W4/0 | L4P1 T | L4Pair1 | 4.53 |  | Bitumen | 420 | 420 | Thermocouple | [-11059] No Good Data For Calculation | °C
Athabasca Oil Corporation | Leismer | 10935 | 2017-02-01 | OBS | 100/16-28-078-10W4/0 | L4P1 T | L4Pair1 | 4.53 |  | Bitumen | 421 | 421 | Thermocouple | [-11059] No Good Data For Calculation | °C
Athabasca Oil Corporation | Leismer | 10935 | 2017-03-01 | OBS | 100/16-28-078-10W4/0 | L4P1 T | L4Pair1 | 4.53 |  | Bitumen | 421 | 421 | Thermocouple | [-11059] No Good Data For Calculation | °C
Athabasca Oil Corporation | Leismer | 10935 | 2017-04-01 | OBS | 100/16-28-078-10W4/0 | L4P1 T | L4Pair1 | 4.53 |  | Bitumen | 421 | 421 | Thermocouple | [-11059] No Good Data For Calculation | °C
Athabasca Oil Corporation | Leismer | 10935 | 2017-05-01 | OBS | 100/16-28-078-10W4/0 | L4P1 T | L4Pair1 | 4.53 |  | Bitumen | 421 | 421 | Thermocouple | [-11059] No Good Data For Calculation | °C
Athabasca Oil Corporation | Leismer | 10935 | 2017-06-01 | OBS | 100/16-28-078-10W4/0 | L4P1 T | L4Pair1 | 4.53 |  | Bitumen | 421 | 421 | Thermocouple | [-11059] No Good Data For Calculation | °C
Athabasca Oil Corporation | Leismer | 10935 | 2017-07-01 | OBS | 100/16-28-078-10W4/0 | L4P1 T | L4Pair1 | 4.53 |  | Bitumen | 421 | 421 | Thermocouple | [-11059] No Good Data For Calculation | °C
Athabasca Oil Corporation | Leismer | 10935 | 2017-08-01 | OBS | 100/16-28-078-10W4/0 | L4P1 T | L4Pair1 | 4.53 |  | Bitumen | 421 | 421 | Thermocouple | [-11059] No Good Data For Calculation | °C
Athabasca Oil Corporation | Leismer | 10935 | 2017-09-01 | OBS | 100/16-28-078-10W4/0 | L4P1 T | L4Pair1 | 4.53 |  | Bitumen | 421 | 421 | Thermocouple | [-11059] No Good Data For Calculation | °C
Athabasca Oil Corporation | Leismer | 10935 | 2017-10-01 | OBS | 100/16-28-078-10W4/0 | L4P1 T | L4Pair1 | 4.53 |  | Bitumen | 421 | 421 | Thermocouple | [-11059] No Good Data For Calculation | °C
Athabasca Oil Corporation | Leismer | 10935 | 2017-11-01 | OBS | 100/16-28-078-10W4/0 | L4P1 T | L4Pair1 | 4.53 |  | Bitumen | 421 | 421 | Thermocouple | [-11059] No Good Data For Calculation | °C
Athabasca Oil Corporation | Leismer | 10935 | 2017-12-01 | OBS | 100/16-28-078-10W4/0 | L4P1 T | L4Pair1 | 4.53 |  | Bitumen | 421 | 421 | Thermocouple | [-11059] No Good Data For Calculation | °C
Athabasca Oil Corporation | Leismer | 10935 | 2018-01-01 | OBS | 100/16-28-078-10W4/0 | L4P1 T | L4Pair1 | 4.53 |  | Bitumen | 421 | 421 | Thermocouple | [-11059] No Good Data For Calculation | °C
Athabasca Oil Corporation | Leismer | 10935 | 2018-02-01 | OBS | 100/16-28-078-10W4/0 | L4P1 T | L4Pair1 | 4.53 |  | Bitumen | 421 | 421 | Thermocouple | [-11059] No Good Data For Calculation | °C
Athabasca Oil Corporation | Leismer | 10935 | 2018-03-01 | OBS | 100/16-28-078-10W4/0 | L4P1 T | L4Pair1 | 4.53 |  | Bitumen | 421 | 421 | Thermocouple | [-11059] No Good Data For Calculation | °C
Athabasca Oil Corporation | Leismer | 10935 | 2017-02-01 | OBS | 100/16-28-078-10W4/0 | L4P1 T | L4Pair1 | 4.53 |  | Bitumen | 422 | 422 | Thermocouple | [-11059] No Good Data For Calculation | °C
Athabasca Oil Corporation | Leismer | 10935 | 2017-03-01 | OBS | 100/16-28-078-10W4/0 | L4P1 T | L4Pair1 | 4.53 |  | Bitumen | 422 | 422 | Thermocouple | [-11059] No Good Data For Calculation | °C
Athabasca Oil Corporation | Leismer | 10935 | 2017-04-01 | OBS | 100/16-28-078-10W4/0 | L4P1 T | L4Pair1 | 4.53 |  | Bitumen | 422 | 422 | Thermocouple | [-11059] No Good Data For Calculation | °C
Athabasca Oil Corporation | Leismer | 10935 | 2017-05-01 | OBS | 100/16-28-078-10W4/0 | L4P1 T | L4Pair1 | 4.53 |  | Bitumen | 422 | 422 | Thermocouple | [-11059] No Good Data For Calculation | °C
Athabasca Oil Corporation | Leismer | 10935 | 2017-06-01 | OBS | 100/16-28-078-10W4/0 | L4P1 T | L4Pair1 | 4.53 |  | Bitumen | 422 | 422 | Thermocouple | [-11059] No Good Data For Calculation | °C
Athabasca Oil Corporation | Leismer | 10935 | 2017-07-01 | OBS | 100/16-28-078-10W4/0 | L4P1 T | L4Pair1 | 4.53 |  | Bitumen | 422 | 422 | Thermocouple | [-11059] No Good Data For Calculation | °C
Athabasca Oil Corporation | Leismer | 10935 | 2017-08-01 | OBS | 100/16-28-078-10W4/0 | L4P1 T | L4Pair1 | 4.53 |  | Bitumen | 422 | 422 | Thermocouple | [-11059] No Good Data For Calculation | °C
Athabasca Oil Corporation | Leismer | 10935 | 2017-09-01 | OBS | 100/16-28-078-10W4/0 | L4P1 T | L4Pair1 | 4.53 |  | Bitumen | 422 | 422 | Thermocouple | [-11059] No Good Data For Calculation | °C
Athabasca Oil Corporation | Leismer | 10935 | 2017-10-01 | OBS | 100/16-28-078-10W4/0 | L4P1 T | L4Pair1 | 4.53 |  | Bitumen | 422 | 422 | Thermocouple | [-11059] No Good Data For Calculation | °C
Athabasca Oil Corporation | Leismer | 10935 | 2017-11-01 | OBS | 100/16-28-078-10W4/0 | L4P1 T | L4Pair1 | 4.53 |  | Bitumen | 422 | 422 | Thermocouple | [-11059] No Good Data For Calculation | °C
Athabasca Oil Corporation | Leismer | 10935 | 2017-12-01 | OBS | 100/16-28-078-10W4/0 | L4P1 T | L4Pair1 | 4.53 |  | Bitumen | 422 | 422 | Thermocouple | [-11059] No Good Data For Calculation | °C
Athabasca Oil Corporation | Leismer | 10935 | 2018-01-01 | OBS | 100/16-28-078-10W4/0 | L4P1 T | L4Pair1 | 4.53 |  | Bitumen | 422 | 422 | Thermocouple | [-11059] No Good Data For Calculation | °C
Athabasca Oil Corporation | Leismer | 10935 | 2018-02-01 | OBS | 100/16-28-078-10W4/0 | L4P1 T | L4Pair1 | 4.53 |  | Bitumen | 422 | 422 | Thermocouple | [-11059] No Good Data For Calculation | °C
Athabasca Oil Corporation | Leismer | 10935 | 2018-03-01 | OBS | 100/16-28-078-10W4/0 | L4P1 T | L4Pair1 | 4.53 |  | Bitumen | 422 | 422 | Thermocouple | [-11059] No Good Data For Calculation | °C
Athabasca Oil Corporation | Leismer | 10935 | 2017-02-01 | OBS | 100/16-28-078-10W4/0 | L4P1 T | L4Pair1 | 4.53 |  | Bitumen | 423 | 423 | Thermocouple | [-11059] No Good Data For Calculation | °C
Athabasca Oil Corporation | Leismer | 10935 | 2017-03-01 | OBS | 100/16-28-078-10W4/0 | L4P1 T | L4Pair1 | 4.53 |  | Bitumen | 423 | 423 | Thermocouple | [-11059] No Good Data For Calculation | °C
Athabasca Oil Corporation | Leismer | 10935 | 2017-04-01 | OBS | 100/16-28-078-10W4/0 | L4P1 T | L4Pair1 | 4.53 |  | Bitumen | 423 | 423 | Thermocouple | [-11059] No Good Data For Calculation | °C
Athabasca Oil Corporation | Leismer | 10935 | 2017-05-01 | OBS | 100/16-28-078-10W4/0 | L4P1 T | L4Pair1 | 4.53 |  | Bitumen | 423 | 423 | Thermocouple | [-11059] No Good Data For Calculation | °C
Athabasca Oil Corporation | Leismer | 10935 | 2017-06-01 | OBS | 100/16-28-078-10W4/0 | L4P1 T | L4Pair1 | 4.53 |  | Bitumen | 423 | 423 | Thermocouple | [-11059] No Good Data For Calculation | °C
Athabasca Oil Corporation | Leismer | 10935 | 2017-07-01 | OBS | 100/16-28-078-10W4/0 | L4P1 T | L4Pair1 | 4.53 |  | Bitumen | 423 | 423 | Thermocouple | [-11059] No Good Data For Calculation | °C
Athabasca Oil Corporation | Leismer | 10935 | 2017-08-01 | OBS | 100/16-28-078-10W4/0 | L4P1 T | L4Pair1 | 4.53 |  | Bitumen | 423 | 423 | Thermocouple | [-11059] No Good Data For Calculation | °C
Athabasca Oil Corporation | Leismer | 10935 | 2017-09-01 | OBS | 100/16-28-078-10W4/0 | L4P1 T | L4Pair1 | 4.53 |  | Bitumen | 423 | 423 | Thermocouple | [-11059] No Good Data For Calculation | °C
Athabasca Oil Corporation | Leismer | 10935 | 2017-10-01 | OBS | 100/16-28-078-10W4/0 | L4P1 T | L4Pair1 | 4.53 |  | Bitumen | 423 | 423 | Thermocouple | [-11059] No Good Data For Calculation | °C
Athabasca Oil Corporation | Leismer | 10935 | 2017-11-01 | OBS | 100/16-28-078-10W4/0 | L4P1 T | L4Pair1 | 4.53 |  | Bitumen | 423 | 423 | Thermocouple | [-11059] No Good Data For Calculation | °C
Athabasca Oil Corporation | Leismer | 10935 | 2017-12-01 | OBS | 100/16-28-078-10W4/0 | L4P1 T | L4Pair1 | 4.53 |  | Bitumen | 423 | 423 | Thermocouple | [-11059] No Good Data For Calculation | °C
Athabasca Oil Corporation | Leismer | 10935 | 2018-01-01 | OBS | 100/16-28-078-10W4/0 | L4P1 T | L4Pair1 | 4.53 |  | Bitumen | 423 | 423 | Thermocouple | [-11059] No Good Data For Calculation | °C
Athabasca Oil Corporation | Leismer | 10935 | 2018-02-01 | OBS | 100/16-28-078-10W4/0 | L4P1 T | L4Pair1 | 4.53 |  | Bitumen | 423 | 423 | Thermocouple | [-11059] No Good Data For Calculation | °C
Athabasca Oil Corporation | Leismer | 10935 | 2018-03-01 | OBS | 100/16-28-078-10W4/0 | L4P1 T | L4Pair1 | 4.53 |  | Bitumen | 423 | 423 | Thermocouple | [-11059] No Good Data For Calculation | °C
Athabasca Oil Corporation | Leismer | 10935 | 2017-02-01 | OBS | 100/16-28-078-10W4/0 | L4P1 T | L4Pair1 | 4.53 |  | Bitumen | 424 | 424 | Thermocouple | [-11059] No Good Data For Calculation | °C
Athabasca Oil Corporation | Leismer | 10935 | 2017-03-01 | OBS | 100/16-28-078-10W4/0 | L4P1 T | L4Pair1 | 4.53 |  | Bitumen | 424 | 424 | Thermocouple | [-11059] No Good Data For Calculation | °C
Athabasca Oil Corporation | Leismer | 10935 | 2017-04-01 | OBS | 100/16-28-078-10W4/0 | L4P1 T | L4Pair1 | 4.53 |  | Bitumen | 424 | 424 | Thermocouple | [-11059] No Good Data For Calculation | °C
Athabasca Oil Corporation | Leismer | 10935 | 2017-05-01 | OBS | 100/16-28-078-10W4/0 | L4P1 T | L4Pair1 | 4.53 |  | Bitumen | 424 | 424 | Thermocouple | [-11059] No Good Data For Calculation | °C
Athabasca Oil Corporation | Leismer | 10935 | 2017-06-01 | OBS | 100/16-28-078-10W4/0 | L4P1 T | L4Pair1 | 4.53 |  | Bitumen | 424 | 424 | Thermocouple | [-11059] No Good Data For Calculation | °C
Athabasca Oil Corporation | Leismer | 10935 | 2017-07-01 | OBS | 100/16-28-078-10W4/0 | L4P1 T | L4Pair1 | 4.53 |  | Bitumen | 424 | 424 | Thermocouple | [-11059] No Good Data For Calculation | °C
Athabasca Oil Corporation | Leismer | 10935 | 2017-08-01 | OBS | 100/16-28-078-10W4/0 | L4P1 T | L4Pair1 | 4.53 |  | Bitumen | 424 | 424 | Thermocouple | [-11059] No Good Data For Calculation | °C
Athabasca Oil Corporation | Leismer | 10935 | 2017-09-01 | OBS | 100/16-28-078-10W4/0 | L4P1 T | L4Pair1 | 4.53 |  | Bitumen | 424 | 424 | Thermocouple | [-11059] No Good Data For Calculation | °C
Athabasca Oil Corporation | Leismer | 10935 | 2017-10-01 | OBS | 100/16-28-078-10W4/0 | L4P1 T | L4Pair1 | 4.53 |  | Bitumen | 424 | 424 | Thermocouple | [-11059] No Good Data For Calculation | °C
Athabasca Oil Corporation | Leismer | 10935 | 2017-11-01 | OBS | 100/16-28-078-10W4/0 | L4P1 T | L4Pair1 | 4.53 |  | Bitumen | 424 | 424 | Thermocouple | [-11059] No Good Data For Calculation | °C
Athabasca Oil Corporation | Leismer | 10935 | 2017-12-01 | OBS | 100/16-28-078-10W4/0 | L4P1 T | L4Pair1 | 4.53 |  | Bitumen | 424 | 424 | Thermocouple | [-11059] No Good Data For Calculation | °C
Athabasca Oil Corporation | Leismer | 10935 | 2018-01-01 | OBS | 100/16-28-078-10W4/0 | L4P1 T | L4Pair1 | 4.53 |  | Bitumen | 424 | 424 | Thermocouple | [-11059] No Good Data For Calculation | °C
Athabasca Oil Corporation | Leismer | 10935 | 2018-02-01 | OBS | 100/16-28-078-10W4/0 | L4P1 T | L4Pair1 | 4.53 |  | Bitumen | 424 | 424 | Thermocouple | [-11059] No Good Data For Calculation | °C
Athabasca Oil Corporation | Leismer | 10935 | 2018-03-01 | OBS | 100/16-28-078-10W4/0 | L4P1 T | L4Pair1 | 4.53 |  | Bitumen | 424 | 424 | Thermocouple | [-11059] No Good Data For Calculation | °C
Athabasca Oil Corporation | Leismer | 10935 | 2017-02-01 | OBS | 100/16-28-078-10W4/0 | L4P1 T | L4Pair1 | 4.53 |  | Bitumen | 425 | 425 | Thermocouple | [-11059] No Good Data For Calculation | °C
Athabasca Oil Corporation | Leismer | 10935 | 2017-03-01 | OBS | 100/16-28-078-10W4/0 | L4P1 T | L4Pair1 | 4.53 |  | Bitumen | 425 | 425 | Thermocouple | [-11059] No Good Data For Calculation | °C
Athabasca Oil Corporation | Leismer | 10935 | 2017-04-01 | OBS | 100/16-28-078-10W4/0 | L4P1 T | L4Pair1 | 4.53 |  | Bitumen | 425 | 425 | Thermocouple | [-11059] No Good Data For Calculation | °C
Athabasca Oil Corporation | Leismer | 10935 | 2017-05-01 | OBS | 100/16-28-078-10W4/0 | L4P1 T | L4Pair1 | 4.53 |  | Bitumen | 425 | 425 | Thermocouple | [-11059] No Good Data For Calculation | °C
Athabasca Oil Corporation | Leismer | 10935 | 2017-06-01 | OBS | 100/16-28-078-10W4/0 | L4P1 T | L4Pair1 | 4.53 |  | Bitumen | 425 | 425 | Thermocouple | [-11059] No Good Data For Calculation | °C
Athabasca Oil Corporation | Leismer | 10935 | 2017-07-01 | OBS | 100/16-28-078-10W4/0 | L4P1 T | L4Pair1 | 4.53 |  | Bitumen | 425 | 425 | Thermocouple | [-11059] No Good Data For Calculation | °C
Athabasca Oil Corporation | Leismer | 10935 | 2017-08-01 | OBS | 100/16-28-078-10W4/0 | L4P1 T | L4Pair1 | 4.53 |  | Bitumen | 425 | 425 | Thermocouple | [-11059] No Good Data For Calculation | °C
Athabasca Oil Corporation | Leismer | 10935 | 2017-09-01 | OBS | 100/16-28-078-10W4/0 | L4P1 T | L4Pair1 | 4.53 |  | Bitumen | 425 | 425 | Thermocouple | [-11059] No Good Data For Calculation | °C
Athabasca Oil Corporation | Leismer | 10935 | 2017-10-01 | OBS | 100/16-28-078-10W4/0 | L4P1 T | L4Pair1 | 4.53 |  | Bitumen | 425 | 425 | Thermocouple | [-11059] No Good Data For Calculation | °C
Athabasca Oil Corporation | Leismer | 10935 | 2017-11-01 | OBS | 100/16-28-078-10W4/0 | L4P1 T | L4Pair1 | 4.53 |  | Bitumen | 425 | 425 | Thermocouple | [-11059] No Good Data For Calculation | °C
Athabasca Oil Corporation | Leismer | 10935 | 2017-12-01 | OBS | 100/16-28-078-10W4/0 | L4P1 T | L4Pair1 | 4.53 |  | Bitumen | 425 | 425 | Thermocouple | [-11059] No Good Data For Calculation | °C
Athabasca Oil Corporation | Leismer | 10935 | 2018-01-01 | OBS | 100/16-28-078-10W4/0 | L4P1 T | L4Pair1 | 4.53 |  | Bitumen | 425 | 425 | Thermocouple | [-11059] No Good Data For Calculation | °C
Athabasca Oil Corporation | Leismer | 10935 | 2018-02-01 | OBS | 100/16-28-078-10W4/0 | L4P1 T | L4Pair1 | 4.53 |  | Bitumen | 425 | 425 | Thermocouple | [-11059] No Good Data For Calculation | °C
Athabasca Oil Corporation | Leismer | 10935 | 2018-03-01 | OBS | 100/16-28-078-10W4/0 | L4P1 T | L4Pair1 | 4.53 |  | Bitumen | 425 | 425 | Thermocouple | [-11059] No Good Data For Calculation | °C
Athabasca Oil Corporation | Leismer | 10935 | 2017-02-01 | OBS | 100/16-28-078-10W4/0 | L4P1 T | L4Pair1 | 4.53 |  | Bitumen | 426 | 426 | Thermocouple | [-11059] No Good Data For Calculation | °C
Athabasca Oil Corporation | Leismer | 10935 | 2017-03-01 | OBS | 100/16-28-078-10W4/0 | L4P1 T | L4Pair1 | 4.53 |  | Bitumen | 426 | 426 | Thermocouple | [-11059] No Good Data For Calculation | °C
Athabasca Oil Corporation | Leismer | 10935 | 2017-04-01 | OBS | 100/16-28-078-10W4/0 | L4P1 T | L4Pair1 | 4.53 |  | Bitumen | 426 | 426 | Thermocouple | [-11059] No Good Data For Calculation | °C
Athabasca Oil Corporation | Leismer | 10935 | 2017-05-01 | OBS | 100/16-28-078-10W4/0 | L4P1 T | L4Pair1 | 4.53 |  | Bitumen | 426 | 426 | Thermocouple | [-11059] No Good Data For Calculation | °C
Athabasca Oil Corporation | Leismer | 10935 | 2017-06-01 | OBS | 100/16-28-078-10W4/0 | L4P1 T | L4Pair1 | 4.53 |  | Bitumen | 426 | 426 | Thermocouple | [-11059] No Good Data For Calculation | °C
Athabasca Oil Corporation | Leismer | 10935 | 2017-07-01 | OBS | 100/16-28-078-10W4/0 | L4P1 T | L4Pair1 | 4.53 |  | Bitumen | 426 | 426 | Thermocouple | [-11059] No Good Data For Calculation | °C
Athabasca Oil Corporation | Leismer | 10935 | 2017-08-01 | OBS | 100/16-28-078-10W4/0 | L4P1 T | L4Pair1 | 4.53 |  | Bitumen | 426 | 426 | Thermocouple | [-11059] No Good Data For Calculation | °C
Athabasca Oil Corporation | Leismer | 10935 | 2017-09-01 | OBS | 100/16-28-078-10W4/0 | L4P1 T | L4Pair1 | 4.53 |  | Bitumen | 426 | 426 | Thermocouple | [-11059] No Good Data For Calculation | °C
Athabasca Oil Corporation | Leismer | 10935 | 2017-10-01 | OBS | 100/16-28-078-10W4/0 | L4P1 T | L4Pair1 | 4.53 |  | Bitumen | 426 | 426 | Thermocouple | [-11059] No Good Data For Calculation | °C
Athabasca Oil Corporation | Leismer | 10935 | 2017-11-01 | OBS | 100/16-28-078-10W4/0 | L4P1 T | L4Pair1 | 4.53 |  | Bitumen | 426 | 426 | Thermocouple | [-11059] No Good Data For Calculation | °C
Athabasca Oil Corporation | Leismer | 10935 | 2017-12-01 | OBS | 100/16-28-078-10W4/0 | L4P1 T | L4Pair1 | 4.53 |  | Bitumen | 426 | 426 | Thermocouple | [-11059] No Good Data For Calculation | °C
Athabasca Oil Corporation | Leismer | 10935 | 2018-01-01 | OBS | 100/16-28-078-10W4/0 | L4P1 T | L4Pair1 | 4.53 |  | Bitumen | 426 | 426 | Thermocouple | [-11059] No Good Data For Calculation | °C
Athabasca Oil Corporation | Leismer | 10935 | 2018-02-01 | OBS | 100/16-28-078-10W4/0 | L4P1 T | L4Pair1 | 4.53 |  | Bitumen | 426 | 426 | Thermocouple | [-11059] No Good Data For Calculation | °C
Athabasca Oil Corporation | Leismer | 10935 | 2018-03-01 | OBS | 100/16-28-078-10W4/0 | L4P1 T | L4Pair1 | 4.53 |  | Bitumen | 426 | 426 | Thermocouple | [-11059] No Good Data For Calculation | °C
Athabasca Oil Corporation | Leismer | 10935 | 2017-02-01 | OBS | 100/16-28-078-10W4/0 | L4P1 T | L4Pair1 | 4.53 |  | Bitumen | 427 | 427 | Thermocouple | [-11059] No Good Data For Calculation | °C
Athabasca Oil Corporation | Leismer | 10935 | 2017-03-01 | OBS | 100/16-28-078-10W4/0 | L4P1 T | L4Pair1 | 4.53 |  | Bitumen | 427 | 427 | Thermocouple | [-11059] No Good Data For Calculation | °C
Athabasca Oil Corporation | Leismer | 10935 | 2017-04-01 | OBS | 100/16-28-078-10W4/0 | L4P1 T | L4Pair1 | 4.53 |  | Bitumen | 427 | 427 | Thermocouple | [-11059] No Good Data For Calculation | °C
Athabasca Oil Corporation | Leismer | 10935 | 2017-05-01 | OBS | 100/16-28-078-10W4/0 | L4P1 T | L4Pair1 | 4.53 |  | Bitumen | 427 | 427 | Thermocouple | [-11059] No Good Data For Calculation | °C
Athabasca Oil Corporation | Leismer | 10935 | 2017-06-01 | OBS | 100/16-28-078-10W4/0 | L4P1 T | L4Pair1 | 4.53 |  | Bitumen | 427 | 427 | Thermocouple | [-11059] No Good Data For Calculation | °C
Athabasca Oil Corporation | Leismer | 10935 | 2017-07-01 | OBS | 100/16-28-078-10W4/0 | L4P1 T | L4Pair1 | 4.53 |  | Bitumen | 427 | 427 | Thermocouple | [-11059] No Good Data For Calculation | °C
Athabasca Oil Corporation | Leismer | 10935 | 2017-08-01 | OBS | 100/16-28-078-10W4/0 | L4P1 T | L4Pair1 | 4.53 |  | Bitumen | 427 | 427 | Thermocouple | [-11059] No Good Data For Calculation | °C
Athabasca Oil Corporation | Leismer | 10935 | 2017-09-01 | OBS | 100/16-28-078-10W4/0 | L4P1 T | L4Pair1 | 4.53 |  | Bitumen | 427 | 427 | Thermocouple | [-11059] No Good Data For Calculation | °C
Athabasca Oil Corporation | Leismer | 10935 | 2017-10-01 | OBS | 100/16-28-078-10W4/0 | L4P1 T | L4Pair1 | 4.53 |  | Bitumen | 427 | 427 | Thermocouple | [-11059] No Good Data For Calculation | °C
Athabasca Oil Corporation | Leismer | 10935 | 2017-11-01 | OBS | 100/16-28-078-10W4/0 | L4P1 T | L4Pair1 | 4.53 |  | Bitumen | 427 | 427 | Thermocouple | [-11059] No Good Data For Calculation | °C
Athabasca Oil Corporation | Leismer | 10935 | 2017-12-01 | OBS | 100/16-28-078-10W4/0 | L4P1 T | L4Pair1 | 4.53 |  | Bitumen | 427 | 427 | Thermocouple | [-11059] No Good Data For Calculation | °C
Athabasca Oil Corporation | Leismer | 10935 | 2018-01-01 | OBS | 100/16-28-078-10W4/0 | L4P1 T | L4Pair1 | 4.53 |  | Bitumen | 427 | 427 | Thermocouple | [-11059] No Good Data For Calculation | °C
Athabasca Oil Corporation | Leismer | 10935 | 2018-02-01 | OBS | 100/16-28-078-10W4/0 | L4P1 T | L4Pair1 | 4.53 |  | Bitumen | 427 | 427 | Thermocouple | [-11059] No Good Data For Calculation | °C
Athabasca Oil Corporation | Leismer | 10935 | 2018-03-01 | OBS | 100/16-28-078-10W4/0 | L4P1 T | L4Pair1 | 4.53 |  | Bitumen | 427 | 427 | Thermocouple | [-11059] No Good Data For Calculation | °C
Athabasca Oil Corporation | Leismer | 10935 | 2017-02-01 | OBS | 100/16-28-078-10W4/0 | L4P1 T | L4Pair1 | 4.53 |  | Bitumen | 428 | 428 | Thermocouple | [-11059] No Good Data For Calculation | °C
Athabasca Oil Corporation | Leismer | 10935 | 2017-03-01 | OBS | 100/16-28-078-10W4/0 | L4P1 T | L4Pair1 | 4.53 |  | Bitumen | 428 | 428 | Thermocouple | [-11059] No Good Data For Calculation | °C
Athabasca Oil Corporation | Leismer | 10935 | 2017-04-01 | OBS | 100/16-28-078-10W4/0 | L4P1 T | L4Pair1 | 4.53 |  | Bitumen | 428 | 428 | Thermocouple | [-11059] No Good Data For Calculation | °C
Athabasca Oil Corporation | Leismer | 10935 | 2017-05-01 | OBS | 100/16-28-078-10W4/0 | L4P1 T | L4Pair1 | 4.53 |  | Bitumen | 428 | 428 | Thermocouple | [-11059] No Good Data For Calculation | °C
Athabasca Oil Corporation | Leismer | 10935 | 2017-06-01 | OBS | 100/16-28-078-10W4/0 | L4P1 T | L4Pair1 | 4.53 |  | Bitumen | 428 | 428 | Thermocouple | [-11059] No Good Data For Calculation | °C
Athabasca Oil Corporation | Leismer | 10935 | 2017-07-01 | OBS | 100/16-28-078-10W4/0 | L4P1 T | L4Pair1 | 4.53 |  | Bitumen | 428 | 428 | Thermocouple | [-11059] No Good Data For Calculation | °C
Athabasca Oil Corporation | Leismer | 10935 | 2017-08-01 | OBS | 100/16-28-078-10W4/0 | L4P1 T | L4Pair1 | 4.53 |  | Bitumen | 428 | 428 | Thermocouple | [-11059] No Good Data For Calculation | °C
Athabasca Oil Corporation | Leismer | 10935 | 2017-09-01 | OBS | 100/16-28-078-10W4/0 | L4P1 T | L4Pair1 | 4.53 |  | Bitumen | 428 | 428 | Thermocouple | [-11059] No Good Data For Calculation | °C
Athabasca Oil Corporation | Leismer | 10935 | 2017-10-01 | OBS | 100/16-28-078-10W4/0 | L4P1 T | L4Pair1 | 4.53 |  | Bitumen | 428 | 428 | Thermocouple | [-11059] No Good Data For Calculation | °C
Athabasca Oil Corporation | Leismer | 10935 | 2017-11-01 | OBS | 100/16-28-078-10W4/0 | L4P1 T | L4Pair1 | 4.53 |  | Bitumen | 428 | 428 | Thermocouple | [-11059] No Good Data For Calculation | °C
Athabasca Oil Corporation | Leismer | 10935 | 2017-12-01 | OBS | 100/16-28-078-10W4/0 | L4P1 T | L4Pair1 | 4.53 |  | Bitumen | 428 | 428 | Thermocouple | [-11059] No Good Data For Calculation | °C
Athabasca Oil Corporation | Leismer | 10935 | 2018-01-01 | OBS | 100/16-28-078-10W4/0 | L4P1 T | L4Pair1 | 4.53 |  | Bitumen | 428 | 428 | Thermocouple | [-11059] No Good Data For Calculation | °C
Athabasca Oil Corporation | Leismer | 10935 | 2018-02-01 | OBS | 100/16-28-078-10W4/0 | L4P1 T | L4Pair1 | 4.53 |  | Bitumen | 428 | 428 | Thermocouple | [-11059] No Good Data For Calculation | °C
Athabasca Oil Corporation | Leismer | 10935 | 2018-03-01 | OBS | 100/16-28-078-10W4/0 | L4P1 T | L4Pair1 | 4.53 |  | Bitumen | 428 | 428 | Thermocouple | [-11059] No Good Data For Calculation | °C
Athabasca Oil Corporation | Leismer | 10935 | 2017-02-01 | OBS | 100/16-28-078-10W4/0 | L4P1 T | L4Pair1 | 4.53 |  | Bitumen | 429 | 429 | Thermocouple | [-11059] No Good Data For Calculation | °C
Athabasca Oil Corporation | Leismer | 10935 | 2017-03-01 | OBS | 100/16-28-078-10W4/0 | L4P1 T | L4Pair1 | 4.53 |  | Bitumen | 429 | 429 | Thermocouple | [-11059] No Good Data For Calculation | °C
Athabasca Oil Corporation | Leismer | 10935 | 2017-04-01 | OBS | 100/16-28-078-10W4/0 | L4P1 T | L4Pair1 | 4.53 |  | Bitumen | 429 | 429 | Thermocouple | [-11059] No Good Data For Calculation | °C
Athabasca Oil Corporation | Leismer | 10935 | 2017-05-01 | OBS | 100/16-28-078-10W4/0 | L4P1 T | L4Pair1 | 4.53 |  | Bitumen | 429 | 429 | Thermocouple | [-11059] No Good Data For Calculation | °C
Athabasca Oil Corporation | Leismer | 10935 | 2017-06-01 | OBS | 100/16-28-078-10W4/0 | L4P1 T | L4Pair1 | 4.53 |  | Bitumen | 429 | 429 | Thermocouple | [-11059] No Good Data For Calculation | °C
Athabasca Oil Corporation | Leismer | 10935 | 2017-07-01 | OBS | 100/16-28-078-10W4/0 | L4P1 T | L4Pair1 | 4.53 |  | Bitumen | 429 | 429 | Thermocouple | [-11059] No Good Data For Calculation | °C
Athabasca Oil Corporation | Leismer | 10935 | 2017-08-01 | OBS | 100/16-28-078-10W4/0 | L4P1 T | L4Pair1 | 4.53 |  | Bitumen | 429 | 429 | Thermocouple | [-11059] No Good Data For Calculation | °C
Athabasca Oil Corporation | Leismer | 10935 | 2017-09-01 | OBS | 100/16-28-078-10W4/0 | L4P1 T | L4Pair1 | 4.53 |  | Bitumen | 429 | 429 | Thermocouple | [-11059] No Good Data For Calculation | °C
Athabasca Oil Corporation | Leismer | 10935 | 2017-10-01 | OBS | 100/16-28-078-10W4/0 | L4P1 T | L4Pair1 | 4.53 |  | Bitumen | 429 | 429 | Thermocouple | [-11059] No Good Data For Calculation | °C
Athabasca Oil Corporation | Leismer | 10935 | 2017-11-01 | OBS | 100/16-28-078-10W4/0 | L4P1 T | L4Pair1 | 4.53 |  | Bitumen | 429 | 429 | Thermocouple | [-11059] No Good Data For Calculation | °C
Athabasca Oil Corporation | Leismer | 10935 | 2017-12-01 | OBS | 100/16-28-078-10W4/0 | L4P1 T | L4Pair1 | 4.53 |  | Bitumen | 429 | 429 | Thermocouple | [-11059] No Good Data For Calculation | °C
Athabasca Oil Corporation | Leismer | 10935 | 2018-01-01 | OBS | 100/16-28-078-10W4/0 | L4P1 T | L4Pair1 | 4.53 |  | Bitumen | 429 | 429 | Thermocouple | [-11059] No Good Data For Calculation | °C
Athabasca Oil Corporation | Leismer | 10935 | 2018-02-01 | OBS | 100/16-28-078-10W4/0 | L4P1 T | L4Pair1 | 4.53 |  | Bitumen | 429 | 429 | Thermocouple | [-11059] No Good Data For Calculation | °C
Athabasca Oil Corporation | Leismer | 10935 | 2018-03-01 | OBS | 100/16-28-078-10W4/0 | L4P1 T | L4Pair1 | 4.53 |  | Bitumen | 429 | 429 | Thermocouple | [-11059] No Good Data For Calculation | °C
Athabasca Oil Corporation | Leismer | 10935 | 2017-02-01 | OBS | 100/16-28-078-10W4/0 | L4P1 T | L4Pair1 | 4.53 |  | Bitumen | 430 | 430 | Thermocouple | [-11059] No Good Data For Calculation | °C
Athabasca Oil Corporation | Leismer | 10935 | 2017-03-01 | OBS | 100/16-28-078-10W4/0 | L4P1 T | L4Pair1 | 4.53 |  | Bitumen | 430 | 430 | Thermocouple | [-11059] No Good Data For Calculation | °C
Athabasca Oil Corporation | Leismer | 10935 | 2017-04-01 | OBS | 100/16-28-078-10W4/0 | L4P1 T | L4Pair1 | 4.53 |  | Bitumen | 430 | 430 | Thermocouple | [-11059] No Good Data For Calculation | °C
Athabasca Oil Corporation | Leismer | 10935 | 2017-05-01 | OBS | 100/16-28-078-10W4/0 | L4P1 T | L4Pair1 | 4.53 |  | Bitumen | 430 | 430 | Thermocouple | [-11059] No Good Data For Calculation | °C
Athabasca Oil Corporation | Leismer | 10935 | 2017-06-01 | OBS | 100/16-28-078-10W4/0 | L4P1 T | L4Pair1 | 4.53 |  | Bitumen | 430 | 430 | Thermocouple | [-11059] No Good Data For Calculation | °C
Athabasca Oil Corporation | Leismer | 10935 | 2017-07-01 | OBS | 100/16-28-078-10W4/0 | L4P1 T | L4Pair1 | 4.53 |  | Bitumen | 430 | 430 | Thermocouple | [-11059] No Good Data For Calculation | °C
Athabasca Oil Corporation | Leismer | 10935 | 2017-08-01 | OBS | 100/16-28-078-10W4/0 | L4P1 T | L4Pair1 | 4.53 |  | Bitumen | 430 | 430 | Thermocouple | [-11059] No Good Data For Calculation | °C
Athabasca Oil Corporation | Leismer | 10935 | 2017-09-01 | OBS | 100/16-28-078-10W4/0 | L4P1 T | L4Pair1 | 4.53 |  | Bitumen | 430 | 430 | Thermocouple | [-11059] No Good Data For Calculation | °C
Athabasca Oil Corporation | Leismer | 10935 | 2017-10-01 | OBS | 100/16-28-078-10W4/0 | L4P1 T | L4Pair1 | 4.53 |  | Bitumen | 430 | 430 | Thermocouple | [-11059] No Good Data For Calculation | °C
Athabasca Oil Corporation | Leismer | 10935 | 2017-11-01 | OBS | 100/16-28-078-10W4/0 | L4P1 T | L4Pair1 | 4.53 |  | Bitumen | 430 | 430 | Thermocouple | [-11059] No Good Data For Calculation | °C
Athabasca Oil Corporation | Leismer | 10935 | 2017-12-01 | OBS | 100/16-28-078-10W4/0 | L4P1 T | L4Pair1 | 4.53 |  | Bitumen | 430 | 430 | Thermocouple | [-11059] No Good Data For Calculation | °C
Athabasca Oil Corporation | Leismer | 10935 | 2018-01-01 | OBS | 100/16-28-078-10W4/0 | L4P1 T | L4Pair1 | 4.53 |  | Bitumen | 430 | 430 | Thermocouple | [-11059] No Good Data For Calculation | °C
Athabasca Oil Corporation | Leismer | 10935 | 2018-02-01 | OBS | 100/16-28-078-10W4/0 | L4P1 T | L4Pair1 | 4.53 |  | Bitumen | 430 | 430 | Thermocouple | [-11059] No Good Data For Calculation | °C
Athabasca Oil Corporation | Leismer | 10935 | 2018-03-01 | OBS | 100/16-28-078-10W4/0 | L4P1 T | L4Pair1 | 4.53 |  | Bitumen | 430 | 430 | Thermocouple | [-11059] No Good Data For Calculation | °C
Athabasca Oil Corporation | Leismer | 10935 | 2017-02-01 | OBS | 100/16-28-078-10W4/0 | L4P1 T | L4Pair1 | 4.53 |  | Bitumen | 431 | 431 | Thermocouple | [-11059] No Good Data For Calculation | °C
Athabasca Oil Corporation | Leismer | 10935 | 2017-03-01 | OBS | 100/16-28-078-10W4/0 | L4P1 T | L4Pair1 | 4.53 |  | Bitumen | 431 | 431 | Thermocouple | [-11059] No Good Data For Calculation | °C
Athabasca Oil Corporation | Leismer | 10935 | 2017-04-01 | OBS | 100/16-28-078-10W4/0 | L4P1 T | L4Pair1 | 4.53 |  | Bitumen | 431 | 431 | Thermocouple | [-11059] No Good Data For Calculation | °C
Athabasca Oil Corporation | Leismer | 10935 | 2017-05-01 | OBS | 100/16-28-078-10W4/0 | L4P1 T | L4Pair1 | 4.53 |  | Bitumen | 431 | 431 | Thermocouple | [-11059] No Good Data For Calculation | °C
Athabasca Oil Corporation | Leismer | 10935 | 2017-06-01 | OBS | 100/16-28-078-10W4/0 | L4P1 T | L4Pair1 | 4.53 |  | Bitumen | 431 | 431 | Thermocouple | [-11059] No Good Data For Calculation | °C
Athabasca Oil Corporation | Leismer | 10935 | 2017-07-01 | OBS | 100/16-28-078-10W4/0 | L4P1 T | L4Pair1 | 4.53 |  | Bitumen | 431 | 431 | Thermocouple | [-11059] No Good Data For Calculation | °C
Athabasca Oil Corporation | Leismer | 10935 | 2017-08-01 | OBS | 100/16-28-078-10W4/0 | L4P1 T | L4Pair1 | 4.53 |  | Bitumen | 431 | 431 | Thermocouple | [-11059] No Good Data For Calculation | °C
Athabasca Oil Corporation | Leismer | 10935 | 2017-09-01 | OBS | 100/16-28-078-10W4/0 | L4P1 T | L4Pair1 | 4.53 |  | Bitumen | 431 | 431 | Thermocouple | [-11059] No Good Data For Calculation | °C
Athabasca Oil Corporation | Leismer | 10935 | 2017-10-01 | OBS | 100/16-28-078-10W4/0 | L4P1 T | L4Pair1 | 4.53 |  | Bitumen | 431 | 431 | Thermocouple | [-11059] No Good Data For Calculation | °C
Athabasca Oil Corporation | Leismer | 10935 | 2017-11-01 | OBS | 100/16-28-078-10W4/0 | L4P1 T | L4Pair1 | 4.53 |  | Bitumen | 431 | 431 | Thermocouple | [-11059] No Good Data For Calculation | °C
Athabasca Oil Corporation | Leismer | 10935 | 2017-12-01 | OBS | 100/16-28-078-10W4/0 | L4P1 T | L4Pair1 | 4.53 |  | Bitumen | 431 | 431 | Thermocouple | [-11059] No Good Data For Calculation | °C
Athabasca Oil Corporation | Leismer | 10935 | 2018-01-01 | OBS | 100/16-28-078-10W4/0 | L4P1 T | L4Pair1 | 4.53 |  | Bitumen | 431 | 431 | Thermocouple | [-11059] No Good Data For Calculation | °C
Athabasca Oil Corporation | Leismer | 10935 | 2018-02-01 | OBS | 100/16-28-078-10W4/0 | L4P1 T | L4Pair1 | 4.53 |  | Bitumen | 431 | 431 | Thermocouple | [-11059] No Good Data For Calculation | °C
Athabasca Oil Corporation | Leismer | 10935 | 2018-03-01 | OBS | 100/16-28-078-10W4/0 | L4P1 T | L4Pair1 | 4.53 |  | Bitumen | 431 | 431 | Thermocouple | [-11059] No Good Data For Calculation | °C
Athabasca Oil Corporation | Leismer | 10935 | 2017-02-01 | OBS | 100/16-28-078-10W4/0 | L4P1 T | L4Pair1 | 4.53 |  | Bitumen | 408.5 | 408.5 | Piezometer | 3062.0963 | kPag
Athabasca Oil Corporation | Leismer | 10935 | 2017-03-01 | OBS | 100/16-28-078-10W4/0 | L4P1 T | L4Pair1 | 4.53 |  | Bitumen | 408.5 | 408.5 | Piezometer | 3068.3936 | kPag
Athabasca Oil Corporation | Leismer | 10935 | 2017-04-01 | OBS | 100/16-28-078-10W4/0 | L4P1 T | L4Pair1 | 4.53 |  | Bitumen | 408.5 | 408.5 | Piezometer | 3070.5706 | kPag
Athabasca Oil Corporation | Leismer | 10935 | 2017-05-01 | OBS | 100/16-28-078-10W4/0 | L4P1 T | L4Pair1 | 4.53 |  | Bitumen | 408.5 | 408.5 | Piezometer | [-11059] No Good Data For Calculation | kPag
Athabasca Oil Corporation | Leismer | 10935 | 2017-06-01 | OBS | 100/16-28-078-10W4/0 | L4P1 T | L4Pair1 | 4.53 |  | Bitumen | 408.5 | 408.5 | Piezometer | 3070.7225 | kPag
Athabasca Oil Corporation | Leismer | 10935 | 2017-07-01 | OBS | 100/16-28-078-10W4/0 | L4P1 T | L4Pair1 | 4.53 |  | Bitumen | 408.5 | 408.5 | Piezometer | 3064.7538 | kPag
Athabasca Oil Corporation | Leismer | 10935 | 2017-08-01 | OBS | 100/16-28-078-10W4/0 | L4P1 T | L4Pair1 | 4.53 |  | Bitumen | 408.5 | 408.5 | Piezometer | 3902.7944 | kPag
Athabasca Oil Corporation | Leismer | 10935 | 2017-09-01 | OBS | 100/16-28-078-10W4/0 | L4P1 T | L4Pair1 | 4.53 |  | Bitumen | 408.5 | 408.5 | Piezometer | 3372.9103 | kPag
Athabasca Oil Corporation | Leismer | 10935 | 2017-10-01 | OBS | 100/16-28-078-10W4/0 | L4P1 T | L4Pair1 | 4.53 |  | Bitumen | 408.5 | 408.5 | Piezometer | 3041.5335 | kPag
Athabasca Oil Corporation | Leismer | 10935 | 2017-11-01 | OBS | 100/16-28-078-10W4/0 | L4P1 T | L4Pair1 | 4.53 |  | Bitumen | 408.5 | 408.5 | Piezometer | 3023.6455 | kPag
Athabasca Oil Corporation | Leismer | 10935 | 2017-12-01 | OBS | 100/16-28-078-10W4/0 | L4P1 T | L4Pair1 | 4.53 |  | Bitumen | 408.5 | 408.5 | Piezometer | 3012.7519 | kPag
Athabasca Oil Corporation | Leismer | 10935 | 2018-01-01 | OBS | 100/16-28-078-10W4/0 | L4P1 T | L4Pair1 | 4.53 |  | Bitumen | 408.5 | 408.5 | Piezometer | 3020.2081 | kPag
Athabasca Oil Corporation | Leismer | 10935 | 2018-02-01 | OBS | 100/16-28-078-10W4/0 | L4P1 T | L4Pair1 | 4.53 |  | Bitumen | 408.5 | 408.5 | Piezometer | 3009.9404 | kPag
Athabasca Oil Corporation | Leismer | 10935 | 2018-03-01 | OBS | 100/16-28-078-10W4/0 | L4P1 T | L4Pair1 | 4.53 |  | Bitumen | 408.5 | 408.5 | Piezometer | 3022.5945 | kPag
Athabasca Oil Corporation | Leismer | 10935 | 2017-02-01 | OBS | 100/16-28-078-10W4/0 | L4P1 T | L4Pair1 | 4.53 |  | Bitumen | 434.8 | 434.8 | Piezometer | 3257.3774 | kPag
Athabasca Oil Corporation | Leismer | 10935 | 2017-03-01 | OBS | 100/16-28-078-10W4/0 | L4P1 T | L4Pair1 | 4.53 |  | Bitumen | 434.8 | 434.8 | Piezometer | 3236.4759 | kPag
Athabasca Oil Corporation | Leismer | 10935 | 2017-04-01 | OBS | 100/16-28-078-10W4/0 | L4P1 T | L4Pair1 | 4.53 |  | Bitumen | 434.8 | 434.8 | Piezometer | 3217.5342 | kPag
Athabasca Oil Corporation | Leismer | 10935 | 2017-05-01 | OBS | 100/16-28-078-10W4/0 | L4P1 T | L4Pair1 | 4.53 |  | Bitumen | 434.8 | 434.8 | Piezometer | [-11059] No Good Data For Calculation | kPag
Athabasca Oil Corporation | Leismer | 10935 | 2017-06-01 | OBS | 100/16-28-078-10W4/0 | L4P1 T | L4Pair1 | 4.53 |  | Bitumen | 434.8 | 434.8 | Piezometer | 3172.226 | kPag
Athabasca Oil Corporation | Leismer | 10935 | 2017-07-01 | OBS | 100/16-28-078-10W4/0 | L4P1 T | L4Pair1 | 4.53 |  | Bitumen | 434.8 | 434.8 | Piezometer | 3154.5886 | kPag
Athabasca Oil Corporation | Leismer | 10935 | 2017-08-01 | OBS | 100/16-28-078-10W4/0 | L4P1 T | L4Pair1 | 4.53 |  | Bitumen | 434.8 | 434.8 | Piezometer | 3971.5868 | kPag
Athabasca Oil Corporation | Leismer | 10935 | 2017-09-01 | OBS | 100/16-28-078-10W4/0 | L4P1 T | L4Pair1 | 4.53 |  | Bitumen | 434.8 | 434.8 | Piezometer | 3426.3197 | kPag
Athabasca Oil Corporation | Leismer | 10935 | 2017-10-01 | OBS | 100/16-28-078-10W4/0 | L4P1 T | L4Pair1 | 4.53 |  | Bitumen | 434.8 | 434.8 | Piezometer | 3146.727 | kPag
Athabasca Oil Corporation | Leismer | 10935 | 2017-11-01 | OBS | 100/16-28-078-10W4/0 | L4P1 T | L4Pair1 | 4.53 |  | Bitumen | 434.8 | 434.8 | Piezometer | 3157.7701 | kPag
Athabasca Oil Corporation | Leismer | 10935 | 2017-12-01 | OBS | 100/16-28-078-10W4/0 | L4P1 T | L4Pair1 | 4.53 |  | Bitumen | 434.8 | 434.8 | Piezometer | 3059.5268 | kPag
Athabasca Oil Corporation | Leismer | 10935 | 2018-01-01 | OBS | 100/16-28-078-10W4/0 | L4P1 T | L4Pair1 | 4.53 |  | Bitumen | 434.8 | 434.8 | Piezometer | 3095.9363 | kPag
Athabasca Oil Corporation | Leismer | 10935 | 2018-02-01 | OBS | 100/16-28-078-10W4/0 | L4P1 T | L4Pair1 | 4.53 |  | Bitumen | 434.8 | 434.8 | Piezometer | 3132.0493 | kPag
Athabasca Oil Corporation | Leismer | 10935 | 2018-03-01 | OBS | 100/16-28-078-10W4/0 | L4P1 T | L4Pair1 | 4.53 |  | Bitumen | 434.8 | 434.8 | Piezometer | 3166.0285 | kPag
Athabasca Oil Corporation | Leismer | 10935 | 2017-02-01 | OBS | 100/16-28-078-10W4/0 | L4P1 T | L4Pair1 | 4.53 |  | Bitumen | 437.7 | 437.7 | Piezometer | 3215.1192 | kPag
Athabasca Oil Corporation | Leismer | 10935 | 2017-03-01 | OBS | 100/16-28-078-10W4/0 | L4P1 T | L4Pair1 | 4.53 |  | Bitumen | 437.7 | 437.7 | Piezometer | 3218.3364 | kPag
Athabasca Oil Corporation | Leismer | 10935 | 2017-04-01 | OBS | 100/16-28-078-10W4/0 | L4P1 T | L4Pair1 | 4.53 |  | Bitumen | 437.7 | 437.7 | Piezometer | 3218.681 | kPag
Athabasca Oil Corporation | Leismer | 10935 | 2017-05-01 | OBS | 100/16-28-078-10W4/0 | L4P1 T | L4Pair1 | 4.53 |  | Bitumen | 437.7 | 437.7 | Piezometer | [-11059] No Good Data For Calculation | kPag
Athabasca Oil Corporation | Leismer | 10935 | 2017-06-01 | OBS | 100/16-28-078-10W4/0 | L4P1 T | L4Pair1 | 4.53 |  | Bitumen | 437.7 | 437.7 | Piezometer | 3230.4948 | kPag
Athabasca Oil Corporation | Leismer | 10935 | 2017-07-01 | OBS | 100/16-28-078-10W4/0 | L4P1 T | L4Pair1 | 4.53 |  | Bitumen | 437.7 | 437.7 | Piezometer | 3226.005 | kPag
Athabasca Oil Corporation | Leismer | 10935 | 2017-08-01 | OBS | 100/16-28-078-10W4/0 | L4P1 T | L4Pair1 | 4.53 |  | Bitumen | 437.7 | 437.7 | Piezometer | 4131.2483 | kPag
Athabasca Oil Corporation | Leismer | 10935 | 2017-09-01 | OBS | 100/16-28-078-10W4/0 | L4P1 T | L4Pair1 | 4.53 |  | Bitumen | 437.7 | 437.7 | Piezometer | 3541.5352 | kPag
Athabasca Oil Corporation | Leismer | 10935 | 2017-10-01 | OBS | 100/16-28-078-10W4/0 | L4P1 T | L4Pair1 | 4.53 |  | Bitumen | 437.7 | 437.7 | Piezometer | 3199.0999 | kPag
Athabasca Oil Corporation | Leismer | 10935 | 2017-11-01 | OBS | 100/16-28-078-10W4/0 | L4P1 T | L4Pair1 | 4.53 |  | Bitumen | 437.7 | 437.7 | Piezometer | 3192.0848 | kPag
Athabasca Oil Corporation | Leismer | 10935 | 2017-12-01 | OBS | 100/16-28-078-10W4/0 | L4P1 T | L4Pair1 | 4.53 |  | Bitumen | 437.7 | 437.7 | Piezometer | 3179.3711 | kPag
Athabasca Oil Corporation | Leismer | 10935 | 2018-01-01 | OBS | 100/16-28-078-10W4/0 | L4P1 T | L4Pair1 | 4.53 |  | Bitumen | 437.7 | 437.7 | Piezometer | 3182.5335 | kPag
Athabasca Oil Corporation | Leismer | 10935 | 2018-02-01 | OBS | 100/16-28-078-10W4/0 | L4P1 T | L4Pair1 | 4.53 |  | Bitumen | 437.7 | 437.7 | Piezometer | 3163.191 | kPag
Athabasca Oil Corporation | Leismer | 10935 | 2018-03-01 | OBS | 100/16-28-078-10W4/0 | L4P1 T | L4Pair1 | 4.53 |  | Bitumen | 437.7 | 437.7 | Piezometer | 3169.2101 | kPag
Athabasca Oil Corporation | Leismer | 10935 | 2017-02-01 | OBS | 102/16-28-078-10W4/0 | L4P3 T | L4Pair3 | 24.74 |  | Lean Zone | 397.7 | 397.7 | Thermocouple | 177.2488 | °C
Athabasca Oil Corporation | Leismer | 10935 | 2017-03-01 | OBS | 102/16-28-078-10W4/0 | L4P3 T | L4Pair3 | 24.74 |  | Lean Zone | 397.7 | 397.7 | Thermocouple | 177.7803 | °C
Athabasca Oil Corporation | Leismer | 10935 | 2017-04-01 | OBS | 102/16-28-078-10W4/0 | L4P3 T | L4Pair3 | 24.74 |  | Lean Zone | 397.7 | 397.7 | Thermocouple | 176.9067 | °C
Athabasca Oil Corporation | Leismer | 10935 | 2017-05-01 | OBS | 102/16-28-078-10W4/0 | L4P3 T | L4Pair3 | 24.74 |  | Lean Zone | 397.7 | 397.7 | Thermocouple | [-11059] No Good Data For Calculation | °C
Athabasca Oil Corporation | Leismer | 10935 | 2017-06-01 | OBS | 102/16-28-078-10W4/0 | L4P3 T | L4Pair3 | 24.74 |  | Lean Zone | 397.7 | 397.7 | Thermocouple | 174.5526 | °C
Athabasca Oil Corporation | Leismer | 10935 | 2017-07-01 | OBS | 102/16-28-078-10W4/0 | L4P3 T | L4Pair3 | 24.74 |  | Lean Zone | 397.7 | 397.7 | Thermocouple | [-11059] No Good Data For Calculation | °C
Athabasca Oil Corporation | Leismer | 10935 | 2017-08-01 | OBS | 102/16-28-078-10W4/0 | L4P3 T | L4Pair3 | 24.74 |  | Lean Zone | 397.7 | 397.7 | Thermocouple | [-11059] No Good Data For Calculation | °C
Athabasca Oil Corporation | Leismer | 10935 | 2017-09-01 | OBS | 102/16-28-078-10W4/0 | L4P3 T | L4Pair3 | 24.74 |  | Lean Zone | 397.7 | 397.7 | Thermocouple | [-11059] No Good Data For Calculation | °C
Athabasca Oil Corporation | Leismer | 10935 | 2017-10-01 | OBS | 102/16-28-078-10W4/0 | L4P3 T | L4Pair3 | 24.74 |  | Lean Zone | 397.7 | 397.7 | Thermocouple | [-11059] No Good Data For Calculation | °C
Athabasca Oil Corporation | Leismer | 10935 | 2017-11-01 | OBS | 102/16-28-078-10W4/0 | L4P3 T | L4Pair3 | 24.74 |  | Lean Zone | 397.7 | 397.7 | Thermocouple | 181.3145 | °C
Athabasca Oil Corporation | Leismer | 10935 | 2017-12-01 | OBS | 102/16-28-078-10W4/0 | L4P3 T | L4Pair3 | 24.74 |  | Lean Zone | 397.7 | 397.7 | Thermocouple | [-11059] No Good Data For Calculation | °C
Athabasca Oil Corporation | Leismer | 10935 | 2018-01-01 | OBS | 102/16-28-078-10W4/0 | L4P3 T | L4Pair3 | 24.74 |  | Lean Zone | 397.7 | 397.7 | Thermocouple | [-11059] No Good Data For Calculation | °C
Athabasca Oil Corporation | Leismer | 10935 | 2018-02-01 | OBS | 102/16-28-078-10W4/0 | L4P3 T | L4Pair3 | 24.74 |  | Lean Zone | 397.7 | 397.7 | Thermocouple | [-11059] No Good Data For Calculation | °C
Athabasca Oil Corporation | Leismer | 10935 | 2018-03-01 | OBS | 102/16-28-078-10W4/0 | L4P3 T | L4Pair3 | 24.74 |  | Lean Zone | 397.7 | 397.7 | Thermocouple | 83.0461 | °C
Athabasca Oil Corporation | Leismer | 10935 | 2017-02-01 | OBS | 102/16-28-078-10W4/0 | L4P3 T | L4Pair3 | 24.74 |  | Non Reservoir | 402.7 | 402.7 | Thermocouple | 222.4482 | °C
Athabasca Oil Corporation | Leismer | 10935 | 2017-03-01 | OBS | 102/16-28-078-10W4/0 | L4P3 T | L4Pair3 | 24.74 |  | Non Reservoir | 402.7 | 402.7 | Thermocouple | 223.3099 | °C
Athabasca Oil Corporation | Leismer | 10935 | 2017-04-01 | OBS | 102/16-28-078-10W4/0 | L4P3 T | L4Pair3 | 24.74 |  | Non Reservoir | 402.7 | 402.7 | Thermocouple | 222.2292 | °C
Athabasca Oil Corporation | Leismer | 10935 | 2017-05-01 | OBS | 102/16-28-078-10W4/0 | L4P3 T | L4Pair3 | 24.74 |  | Non Reservoir | 402.7 | 402.7 | Thermocouple | [-11059] No Good Data For Calculation | °C
Athabasca Oil Corporation | Leismer | 10935 | 2017-06-01 | OBS | 102/16-28-078-10W4/0 | L4P3 T | L4Pair3 | 24.74 |  | Non Reservoir | 402.7 | 402.7 | Thermocouple | 220.0793 | °C
Athabasca Oil Corporation | Leismer | 10935 | 2017-07-01 | OBS | 102/16-28-078-10W4/0 | L4P3 T | L4Pair3 | 24.74 |  | Non Reservoir | 402.7 | 402.7 | Thermocouple | [-11059] No Good Data For Calculation | °C
Athabasca Oil Corporation | Leismer | 10935 | 2017-08-01 | OBS | 102/16-28-078-10W4/0 | L4P3 T | L4Pair3 | 24.74 |  | Non Reservoir | 402.7 | 402.7 | Thermocouple | [-11059] No Good Data For Calculation | °C
Athabasca Oil Corporation | Leismer | 10935 | 2017-09-01 | OBS | 102/16-28-078-10W4/0 | L4P3 T | L4Pair3 | 24.74 |  | Non Reservoir | 402.7 | 402.7 | Thermocouple | [-11059] No Good Data For Calculation | °C
Athabasca Oil Corporation | Leismer | 10935 | 2017-10-01 | OBS | 102/16-28-078-10W4/0 | L4P3 T | L4Pair3 | 24.74 |  | Non Reservoir | 402.7 | 402.7 | Thermocouple | [-11059] No Good Data For Calculation | °C
Athabasca Oil Corporation | Leismer | 10935 | 2017-11-01 | OBS | 102/16-28-078-10W4/0 | L4P3 T | L4Pair3 | 24.74 |  | Non Reservoir | 402.7 | 402.7 | Thermocouple | 224.2211 | °C
Athabasca Oil Corporation | Leismer | 10935 | 2017-12-01 | OBS | 102/16-28-078-10W4/0 | L4P3 T | L4Pair3 | 24.74 |  | Non Reservoir | 402.7 | 402.7 | Thermocouple | [-11059] No Good Data For Calculation | °C
Athabasca Oil Corporation | Leismer | 10935 | 2018-01-01 | OBS | 102/16-28-078-10W4/0 | L4P3 T | L4Pair3 | 24.74 |  | Non Reservoir | 402.7 | 402.7 | Thermocouple | [-11059] No Good Data For Calculation | °C
Athabasca Oil Corporation | Leismer | 10935 | 2018-02-01 | OBS | 102/16-28-078-10W4/0 | L4P3 T | L4Pair3 | 24.74 |  | Non Reservoir | 402.7 | 402.7 | Thermocouple | [-11059] No Good Data For Calculation | °C
Athabasca Oil Corporation | Leismer | 10935 | 2018-03-01 | OBS | 102/16-28-078-10W4/0 | L4P3 T | L4Pair3 | 24.74 |  | Non Reservoir | 402.7 | 402.7 | Thermocouple | 113.5857 | °C
Athabasca Oil Corporation | Leismer | 10935 | 2017-02-01 | OBS | 102/16-28-078-10W4/0 | L4P3 T | L4Pair3 | 24.74 |  | Non Reservoir | 407.7 | 407.7 | Thermocouple | 247.4154 | °C
Athabasca Oil Corporation | Leismer | 10935 | 2017-03-01 | OBS | 102/16-28-078-10W4/0 | L4P3 T | L4Pair3 | 24.74 |  | Non Reservoir | 407.7 | 407.7 | Thermocouple | 247.7221 | °C
Athabasca Oil Corporation | Leismer | 10935 | 2017-04-01 | OBS | 102/16-28-078-10W4/0 | L4P3 T | L4Pair3 | 24.74 |  | Non Reservoir | 407.7 | 407.7 | Thermocouple | 248.0426 | °C
Athabasca Oil Corporation | Leismer | 10935 | 2017-05-01 | OBS | 102/16-28-078-10W4/0 | L4P3 T | L4Pair3 | 24.74 |  | Non Reservoir | 407.7 | 407.7 | Thermocouple | [-11059] No Good Data For Calculation | °C
Athabasca Oil Corporation | Leismer | 10935 | 2017-06-01 | OBS | 102/16-28-078-10W4/0 | L4P3 T | L4Pair3 | 24.74 |  | Non Reservoir | 407.7 | 407.7 | Thermocouple | 248.0727 | °C
Athabasca Oil Corporation | Leismer | 10935 | 2017-07-01 | OBS | 102/16-28-078-10W4/0 | L4P3 T | L4Pair3 | 24.74 |  | Non Reservoir | 407.7 | 407.7 | Thermocouple | [-11059] No Good Data For Calculation | °C
Athabasca Oil Corporation | Leismer | 10935 | 2017-08-01 | OBS | 102/16-28-078-10W4/0 | L4P3 T | L4Pair3 | 24.74 |  | Non Reservoir | 407.7 | 407.7 | Thermocouple | [-11059] No Good Data For Calculation | °C
Athabasca Oil Corporation | Leismer | 10935 | 2017-09-01 | OBS | 102/16-28-078-10W4/0 | L4P3 T | L4Pair3 | 24.74 |  | Non Reservoir | 407.7 | 407.7 | Thermocouple | [-11059] No Good Data For Calculation | °C
Athabasca Oil Corporation | Leismer | 10935 | 2017-10-01 | OBS | 102/16-28-078-10W4/0 | L4P3 T | L4Pair3 | 24.74 |  | Non Reservoir | 407.7 | 407.7 | Thermocouple | [-11059] No Good Data For Calculation | °C
Athabasca Oil Corporation | Leismer | 10935 | 2017-11-01 | OBS | 102/16-28-078-10W4/0 | L4P3 T | L4Pair3 | 24.74 |  | Non Reservoir | 407.7 | 407.7 | Thermocouple | 247.195 | °C
Athabasca Oil Corporation | Leismer | 10935 | 2017-12-01 | OBS | 102/16-28-078-10W4/0 | L4P3 T | L4Pair3 | 24.74 |  | Non Reservoir | 407.7 | 407.7 | Thermocouple | [-11059] No Good Data For Calculation | °C
Athabasca Oil Corporation | Leismer | 10935 | 2018-01-01 | OBS | 102/16-28-078-10W4/0 | L4P3 T | L4Pair3 | 24.74 |  | Non Reservoir | 407.7 | 407.7 | Thermocouple | [-11059] No Good Data For Calculation | °C
Athabasca Oil Corporation | Leismer | 10935 | 2018-02-01 | OBS | 102/16-28-078-10W4/0 | L4P3 T | L4Pair3 | 24.74 |  | Non Reservoir | 407.7 | 407.7 | Thermocouple | [-11059] No Good Data For Calculation | °C
Athabasca Oil Corporation | Leismer | 10935 | 2018-03-01 | OBS | 102/16-28-078-10W4/0 | L4P3 T | L4Pair3 | 24.74 |  | Non Reservoir | 407.7 | 407.7 | Thermocouple | 152.4413 | °C
Athabasca Oil Corporation | Leismer | 10935 | 2017-02-01 | OBS | 102/16-28-078-10W4/0 | L4P3 T | L4Pair3 | 24.74 |  | Non Reservoir | 412.7 | 412.7 | Thermocouple | 228.728 | °C
Athabasca Oil Corporation | Leismer | 10935 | 2017-03-01 | OBS | 102/16-28-078-10W4/0 | L4P3 T | L4Pair3 | 24.74 |  | Non Reservoir | 412.7 | 412.7 | Thermocouple | 228.8765 | °C
Athabasca Oil Corporation | Leismer | 10935 | 2017-04-01 | OBS | 102/16-28-078-10W4/0 | L4P3 T | L4Pair3 | 24.74 |  | Non Reservoir | 412.7 | 412.7 | Thermocouple | 235.9337 | °C
Athabasca Oil Corporation | Leismer | 10935 | 2017-05-01 | OBS | 102/16-28-078-10W4/0 | L4P3 T | L4Pair3 | 24.74 |  | Non Reservoir | 412.7 | 412.7 | Thermocouple | [-11059] No Good Data For Calculation | °C
Athabasca Oil Corporation | Leismer | 10935 | 2017-06-01 | OBS | 102/16-28-078-10W4/0 | L4P3 T | L4Pair3 | 24.74 |  | Non Reservoir | 412.7 | 412.7 | Thermocouple | 247.9965 | °C
Athabasca Oil Corporation | Leismer | 10935 | 2017-07-01 | OBS | 102/16-28-078-10W4/0 | L4P3 T | L4Pair3 | 24.74 |  | Non Reservoir | 412.7 | 412.7 | Thermocouple | [-11059] No Good Data For Calculation | °C
Athabasca Oil Corporation | Leismer | 10935 | 2017-08-01 | OBS | 102/16-28-078-10W4/0 | L4P3 T | L4Pair3 | 24.74 |  | Non Reservoir | 412.7 | 412.7 | Thermocouple | [-11059] No Good Data For Calculation | °C
Athabasca Oil Corporation | Leismer | 10935 | 2017-09-01 | OBS | 102/16-28-078-10W4/0 | L4P3 T | L4Pair3 | 24.74 |  | Non Reservoir | 412.7 | 412.7 | Thermocouple | [-11059] No Good Data For Calculation | °C
Athabasca Oil Corporation | Leismer | 10935 | 2017-10-01 | OBS | 102/16-28-078-10W4/0 | L4P3 T | L4Pair3 | 24.74 |  | Non Reservoir | 412.7 | 412.7 | Thermocouple | [-11059] No Good Data For Calculation | °C
Athabasca Oil Corporation | Leismer | 10935 | 2017-11-01 | OBS | 102/16-28-078-10W4/0 | L4P3 T | L4Pair3 | 24.74 |  | Non Reservoir | 412.7 | 412.7 | Thermocouple | 238.4603 | °C
Athabasca Oil Corporation | Leismer | 10935 | 2017-12-01 | OBS | 102/16-28-078-10W4/0 | L4P3 T | L4Pair3 | 24.74 |  | Non Reservoir | 412.7 | 412.7 | Thermocouple | [-11059] No Good Data For Calculation | °C
Athabasca Oil Corporation | Leismer | 10935 | 2018-01-01 | OBS | 102/16-28-078-10W4/0 | L4P3 T | L4Pair3 | 24.74 |  | Non Reservoir | 412.7 | 412.7 | Thermocouple | [-11059] No Good Data For Calculation | °C
Athabasca Oil Corporation | Leismer | 10935 | 2018-02-01 | OBS | 102/16-28-078-10W4/0 | L4P3 T | L4Pair3 | 24.74 |  | Non Reservoir | 412.7 | 412.7 | Thermocouple | [-11059] No Good Data For Calculation | °C
Athabasca Oil Corporation | Leismer | 10935 | 2018-03-01 | OBS | 102/16-28-078-10W4/0 | L4P3 T | L4Pair3 | 24.74 |  | Non Reservoir | 412.7 | 412.7 | Thermocouple | 189.1365 | °C
Athabasca Oil Corporation | Leismer | 10935 | 2017-02-01 | OBS | 102/16-28-078-10W4/0 | L4P3 T | L4Pair3 | 24.74 |  | Non Reservoir | 413.7 | 413.7 | Thermocouple | 212.9422 | °C
Athabasca Oil Corporation | Leismer | 10935 | 2017-03-01 | OBS | 102/16-28-078-10W4/0 | L4P3 T | L4Pair3 | 24.74 |  | Non Reservoir | 413.7 | 413.7 | Thermocouple | 213.4246 | °C
Athabasca Oil Corporation | Leismer | 10935 | 2017-04-01 | OBS | 102/16-28-078-10W4/0 | L4P3 T | L4Pair3 | 24.74 |  | Non Reservoir | 413.7 | 413.7 | Thermocouple | 218.208 | °C
Athabasca Oil Corporation | Leismer | 10935 | 2017-05-01 | OBS | 102/16-28-078-10W4/0 | L4P3 T | L4Pair3 | 24.74 |  | Non Reservoir | 413.7 | 413.7 | Thermocouple | [-11059] No Good Data For Calculation | °C
Athabasca Oil Corporation | Leismer | 10935 | 2017-06-01 | OBS | 102/16-28-078-10W4/0 | L4P3 T | L4Pair3 | 24.74 |  | Non Reservoir | 413.7 | 413.7 | Thermocouple | 232.5332 | °C
Athabasca Oil Corporation | Leismer | 10935 | 2017-07-01 | OBS | 102/16-28-078-10W4/0 | L4P3 T | L4Pair3 | 24.74 |  | Non Reservoir | 413.7 | 413.7 | Thermocouple | [-11059] No Good Data For Calculation | °C
Athabasca Oil Corporation | Leismer | 10935 | 2017-08-01 | OBS | 102/16-28-078-10W4/0 | L4P3 T | L4Pair3 | 24.74 |  | Non Reservoir | 413.7 | 413.7 | Thermocouple | [-11059] No Good Data For Calculation | °C
Athabasca Oil Corporation | Leismer | 10935 | 2017-09-01 | OBS | 102/16-28-078-10W4/0 | L4P3 T | L4Pair3 | 24.74 |  | Non Reservoir | 413.7 | 413.7 | Thermocouple | [-11059] No Good Data For Calculation | °C
Athabasca Oil Corporation | Leismer | 10935 | 2017-10-01 | OBS | 102/16-28-078-10W4/0 | L4P3 T | L4Pair3 | 24.74 |  | Non Reservoir | 413.7 | 413.7 | Thermocouple | [-11059] No Good Data For Calculation | °C
Athabasca Oil Corporation | Leismer | 10935 | 2017-11-01 | OBS | 102/16-28-078-10W4/0 | L4P3 T | L4Pair3 | 24.74 |  | Non Reservoir | 413.7 | 413.7 | Thermocouple | 223.5716 | °C
Athabasca Oil Corporation | Leismer | 10935 | 2017-12-01 | OBS | 102/16-28-078-10W4/0 | L4P3 T | L4Pair3 | 24.74 |  | Non Reservoir | 413.7 | 413.7 | Thermocouple | [-11059] No Good Data For Calculation | °C
Athabasca Oil Corporation | Leismer | 10935 | 2018-01-01 | OBS | 102/16-28-078-10W4/0 | L4P3 T | L4Pair3 | 24.74 |  | Non Reservoir | 413.7 | 413.7 | Thermocouple | [-11059] No Good Data For Calculation | °C
Athabasca Oil Corporation | Leismer | 10935 | 2018-02-01 | OBS | 102/16-28-078-10W4/0 | L4P3 T | L4Pair3 | 24.74 |  | Non Reservoir | 413.7 | 413.7 | Thermocouple | [-11059] No Good Data For Calculation | °C
Athabasca Oil Corporation | Leismer | 10935 | 2018-03-01 | OBS | 102/16-28-078-10W4/0 | L4P3 T | L4Pair3 | 24.74 |  | Non Reservoir | 413.7 | 413.7 | Thermocouple | 196.7539 | °C
Athabasca Oil Corporation | Leismer | 10935 | 2017-02-01 | OBS | 102/16-28-078-10W4/0 | L4P3 T | L4Pair3 | 24.74 |  | Non Reservoir | 414.7 | 414.7 | Thermocouple | 197.7257 | °C
Athabasca Oil Corporation | Leismer | 10935 | 2017-03-01 | OBS | 102/16-28-078-10W4/0 | L4P3 T | L4Pair3 | 24.74 |  | Non Reservoir | 414.7 | 414.7 | Thermocouple | 198.5441 | °C
Athabasca Oil Corporation | Leismer | 10935 | 2017-04-01 | OBS | 102/16-28-078-10W4/0 | L4P3 T | L4Pair3 | 24.74 |  | Non Reservoir | 414.7 | 414.7 | Thermocouple | 201.5536 | °C
Athabasca Oil Corporation | Leismer | 10935 | 2017-05-01 | OBS | 102/16-28-078-10W4/0 | L4P3 T | L4Pair3 | 24.74 |  | Non Reservoir | 414.7 | 414.7 | Thermocouple | [-11059] No Good Data For Calculation | °C
Athabasca Oil Corporation | Leismer | 10935 | 2017-06-01 | OBS | 102/16-28-078-10W4/0 | L4P3 T | L4Pair3 | 24.74 |  | Non Reservoir | 414.7 | 414.7 | Thermocouple | 215.5962 | °C
Athabasca Oil Corporation | Leismer | 10935 | 2017-07-01 | OBS | 102/16-28-078-10W4/0 | L4P3 T | L4Pair3 | 24.74 |  | Non Reservoir | 414.7 | 414.7 | Thermocouple | [-11059] No Good Data For Calculation | °C
Athabasca Oil Corporation | Leismer | 10935 | 2017-08-01 | OBS | 102/16-28-078-10W4/0 | L4P3 T | L4Pair3 | 24.74 |  | Non Reservoir | 414.7 | 414.7 | Thermocouple | [-11059] No Good Data For Calculation | °C
Athabasca Oil Corporation | Leismer | 10935 | 2017-09-01 | OBS | 102/16-28-078-10W4/0 | L4P3 T | L4Pair3 | 24.74 |  | Non Reservoir | 414.7 | 414.7 | Thermocouple | [-11059] No Good Data For Calculation | °C
Athabasca Oil Corporation | Leismer | 10935 | 2017-10-01 | OBS | 102/16-28-078-10W4/0 | L4P3 T | L4Pair3 | 24.74 |  | Non Reservoir | 414.7 | 414.7 | Thermocouple | [-11059] No Good Data For Calculation | °C
Athabasca Oil Corporation | Leismer | 10935 | 2017-11-01 | OBS | 102/16-28-078-10W4/0 | L4P3 T | L4Pair3 | 24.74 |  | Non Reservoir | 414.7 | 414.7 | Thermocouple | 209.1661 | °C
Athabasca Oil Corporation | Leismer | 10935 | 2017-12-01 | OBS | 102/16-28-078-10W4/0 | L4P3 T | L4Pair3 | 24.74 |  | Non Reservoir | 414.7 | 414.7 | Thermocouple | [-11059] No Good Data For Calculation | °C
Athabasca Oil Corporation | Leismer | 10935 | 2018-01-01 | OBS | 102/16-28-078-10W4/0 | L4P3 T | L4Pair3 | 24.74 |  | Non Reservoir | 414.7 | 414.7 | Thermocouple | [-11059] No Good Data For Calculation | °C
Athabasca Oil Corporation | Leismer | 10935 | 2018-02-01 | OBS | 102/16-28-078-10W4/0 | L4P3 T | L4Pair3 | 24.74 |  | Non Reservoir | 414.7 | 414.7 | Thermocouple | [-11059] No Good Data For Calculation | °C
Athabasca Oil Corporation | Leismer | 10935 | 2018-03-01 | OBS | 102/16-28-078-10W4/0 | L4P3 T | L4Pair3 | 24.74 |  | Non Reservoir | 414.7 | 414.7 | Thermocouple | 203.8539 | °C
Athabasca Oil Corporation | Leismer | 10935 | 2017-02-01 | OBS | 102/16-28-078-10W4/0 | L4P3 T | L4Pair3 | 24.74 |  | Bitumen | 415.7 | 415.7 | Thermocouple | 182.7907 | °C
Athabasca Oil Corporation | Leismer | 10935 | 2017-03-01 | OBS | 102/16-28-078-10W4/0 | L4P3 T | L4Pair3 | 24.74 |  | Bitumen | 415.7 | 415.7 | Thermocouple | 183.7752 | °C
Athabasca Oil Corporation | Leismer | 10935 | 2017-04-01 | OBS | 102/16-28-078-10W4/0 | L4P3 T | L4Pair3 | 24.74 |  | Bitumen | 415.7 | 415.7 | Thermocouple | 187.2479 | °C
Athabasca Oil Corporation | Leismer | 10935 | 2017-05-01 | OBS | 102/16-28-078-10W4/0 | L4P3 T | L4Pair3 | 24.74 |  | Bitumen | 415.7 | 415.7 | Thermocouple | [-11059] No Good Data For Calculation | °C
Athabasca Oil Corporation | Leismer | 10935 | 2017-06-01 | OBS | 102/16-28-078-10W4/0 | L4P3 T | L4Pair3 | 24.74 |  | Bitumen | 415.7 | 415.7 | Thermocouple | 200.0452 | °C
Athabasca Oil Corporation | Leismer | 10935 | 2017-07-01 | OBS | 102/16-28-078-10W4/0 | L4P3 T | L4Pair3 | 24.74 |  | Bitumen | 415.7 | 415.7 | Thermocouple | [-11059] No Good Data For Calculation | °C
Athabasca Oil Corporation | Leismer | 10935 | 2017-08-01 | OBS | 102/16-28-078-10W4/0 | L4P3 T | L4Pair3 | 24.74 |  | Bitumen | 415.7 | 415.7 | Thermocouple | [-11059] No Good Data For Calculation | °C
Athabasca Oil Corporation | Leismer | 10935 | 2017-09-01 | OBS | 102/16-28-078-10W4/0 | L4P3 T | L4Pair3 | 24.74 |  | Bitumen | 415.7 | 415.7 | Thermocouple | [-11059] No Good Data For Calculation | °C
Athabasca Oil Corporation | Leismer | 10935 | 2017-10-01 | OBS | 102/16-28-078-10W4/0 | L4P3 T | L4Pair3 | 24.74 |  | Bitumen | 415.7 | 415.7 | Thermocouple | [-11059] No Good Data For Calculation | °C
Athabasca Oil Corporation | Leismer | 10935 | 2017-11-01 | OBS | 102/16-28-078-10W4/0 | L4P3 T | L4Pair3 | 24.74 |  | Bitumen | 415.7 | 415.7 | Thermocouple | 195.0996 | °C
Athabasca Oil Corporation | Leismer | 10935 | 2017-12-01 | OBS | 102/16-28-078-10W4/0 | L4P3 T | L4Pair3 | 24.74 |  | Bitumen | 415.7 | 415.7 | Thermocouple | [-11059] No Good Data For Calculation | °C
Athabasca Oil Corporation | Leismer | 10935 | 2018-01-01 | OBS | 102/16-28-078-10W4/0 | L4P3 T | L4Pair3 | 24.74 |  | Bitumen | 415.7 | 415.7 | Thermocouple | [-11059] No Good Data For Calculation | °C
Athabasca Oil Corporation | Leismer | 10935 | 2018-02-01 | OBS | 102/16-28-078-10W4/0 | L4P3 T | L4Pair3 | 24.74 |  | Bitumen | 415.7 | 415.7 | Thermocouple | [-11059] No Good Data For Calculation | °C
Athabasca Oil Corporation | Leismer | 10935 | 2018-03-01 | OBS | 102/16-28-078-10W4/0 | L4P3 T | L4Pair3 | 24.74 |  | Bitumen | 415.7 | 415.7 | Thermocouple | 210.7048 | °C
Athabasca Oil Corporation | Leismer | 10935 | 2017-02-01 | OBS | 102/16-28-078-10W4/0 | L4P3 T | L4Pair3 | 24.74 |  | Bitumen | 416.7 | 416.7 | Thermocouple | 167.7283 | °C
Athabasca Oil Corporation | Leismer | 10935 | 2017-03-01 | OBS | 102/16-28-078-10W4/0 | L4P3 T | L4Pair3 | 24.74 |  | Bitumen | 416.7 | 416.7 | Thermocouple | 168.7668 | °C
Athabasca Oil Corporation | Leismer | 10935 | 2017-04-01 | OBS | 102/16-28-078-10W4/0 | L4P3 T | L4Pair3 | 24.74 |  | Bitumen | 416.7 | 416.7 | Thermocouple | 172.5734 | °C
Athabasca Oil Corporation | Leismer | 10935 | 2017-05-01 | OBS | 102/16-28-078-10W4/0 | L4P3 T | L4Pair3 | 24.74 |  | Bitumen | 416.7 | 416.7 | Thermocouple | [-11059] No Good Data For Calculation | °C
Athabasca Oil Corporation | Leismer | 10935 | 2017-06-01 | OBS | 102/16-28-078-10W4/0 | L4P3 T | L4Pair3 | 24.74 |  | Bitumen | 416.7 | 416.7 | Thermocouple | 184.674 | °C
Athabasca Oil Corporation | Leismer | 10935 | 2017-07-01 | OBS | 102/16-28-078-10W4/0 | L4P3 T | L4Pair3 | 24.74 |  | Bitumen | 416.7 | 416.7 | Thermocouple | [-11059] No Good Data For Calculation | °C
Athabasca Oil Corporation | Leismer | 10935 | 2017-08-01 | OBS | 102/16-28-078-10W4/0 | L4P3 T | L4Pair3 | 24.74 |  | Bitumen | 416.7 | 416.7 | Thermocouple | [-11059] No Good Data For Calculation | °C
Athabasca Oil Corporation | Leismer | 10935 | 2017-09-01 | OBS | 102/16-28-078-10W4/0 | L4P3 T | L4Pair3 | 24.74 |  | Bitumen | 416.7 | 416.7 | Thermocouple | [-11059] No Good Data For Calculation | °C
Athabasca Oil Corporation | Leismer | 10935 | 2017-10-01 | OBS | 102/16-28-078-10W4/0 | L4P3 T | L4Pair3 | 24.74 |  | Bitumen | 416.7 | 416.7 | Thermocouple | [-11059] No Good Data For Calculation | °C
Athabasca Oil Corporation | Leismer | 10935 | 2017-11-01 | OBS | 102/16-28-078-10W4/0 | L4P3 T | L4Pair3 | 24.74 |  | Bitumen | 416.7 | 416.7 | Thermocouple | 180.5281 | °C
Athabasca Oil Corporation | Leismer | 10935 | 2017-12-01 | OBS | 102/16-28-078-10W4/0 | L4P3 T | L4Pair3 | 24.74 |  | Bitumen | 416.7 | 416.7 | Thermocouple | [-11059] No Good Data For Calculation | °C
Athabasca Oil Corporation | Leismer | 10935 | 2018-01-01 | OBS | 102/16-28-078-10W4/0 | L4P3 T | L4Pair3 | 24.74 |  | Bitumen | 416.7 | 416.7 | Thermocouple | [-11059] No Good Data For Calculation | °C
Athabasca Oil Corporation | Leismer | 10935 | 2018-02-01 | OBS | 102/16-28-078-10W4/0 | L4P3 T | L4Pair3 | 24.74 |  | Bitumen | 416.7 | 416.7 | Thermocouple | [-11059] No Good Data For Calculation | °C
Athabasca Oil Corporation | Leismer | 10935 | 2018-03-01 | OBS | 102/16-28-078-10W4/0 | L4P3 T | L4Pair3 | 24.74 |  | Bitumen | 416.7 | 416.7 | Thermocouple | 216.4 | °C
Athabasca Oil Corporation | Leismer | 10935 | 2017-02-01 | OBS | 102/16-28-078-10W4/0 | L4P3 T | L4Pair3 | 24.74 |  | Bitumen | 417.7 | 417.7 | Thermocouple | 153.9167 | °C
Athabasca Oil Corporation | Leismer | 10935 | 2017-03-01 | OBS | 102/16-28-078-10W4/0 | L4P3 T | L4Pair3 | 24.74 |  | Bitumen | 417.7 | 417.7 | Thermocouple | 154.966 | °C
Athabasca Oil Corporation | Leismer | 10935 | 2017-04-01 | OBS | 102/16-28-078-10W4/0 | L4P3 T | L4Pair3 | 24.74 |  | Bitumen | 417.7 | 417.7 | Thermocouple | 159.0208 | °C
Athabasca Oil Corporation | Leismer | 10935 | 2017-05-01 | OBS | 102/16-28-078-10W4/0 | L4P3 T | L4Pair3 | 24.74 |  | Bitumen | 417.7 | 417.7 | Thermocouple | [-11059] No Good Data For Calculation | °C
Athabasca Oil Corporation | Leismer | 10935 | 2017-06-01 | OBS | 102/16-28-078-10W4/0 | L4P3 T | L4Pair3 | 24.74 |  | Bitumen | 417.7 | 417.7 | Thermocouple | 169.6152 | °C
Athabasca Oil Corporation | Leismer | 10935 | 2017-07-01 | OBS | 102/16-28-078-10W4/0 | L4P3 T | L4Pair3 | 24.74 |  | Bitumen | 417.7 | 417.7 | Thermocouple | [-11059] No Good Data For Calculation | °C
Athabasca Oil Corporation | Leismer | 10935 | 2017-08-01 | OBS | 102/16-28-078-10W4/0 | L4P3 T | L4Pair3 | 24.74 |  | Bitumen | 417.7 | 417.7 | Thermocouple | [-11059] No Good Data For Calculation | °C
Athabasca Oil Corporation | Leismer | 10935 | 2017-09-01 | OBS | 102/16-28-078-10W4/0 | L4P3 T | L4Pair3 | 24.74 |  | Bitumen | 417.7 | 417.7 | Thermocouple | [-11059] No Good Data For Calculation | °C
Athabasca Oil Corporation | Leismer | 10935 | 2017-10-01 | OBS | 102/16-28-078-10W4/0 | L4P3 T | L4Pair3 | 24.74 |  | Bitumen | 417.7 | 417.7 | Thermocouple | [-11059] No Good Data For Calculation | °C
Athabasca Oil Corporation | Leismer | 10935 | 2017-11-01 | OBS | 102/16-28-078-10W4/0 | L4P3 T | L4Pair3 | 24.74 |  | Bitumen | 417.7 | 417.7 | Thermocouple | 166.6893 | °C
Athabasca Oil Corporation | Leismer | 10935 | 2017-12-01 | OBS | 102/16-28-078-10W4/0 | L4P3 T | L4Pair3 | 24.74 |  | Bitumen | 417.7 | 417.7 | Thermocouple | [-11059] No Good Data For Calculation | °C
Athabasca Oil Corporation | Leismer | 10935 | 2018-01-01 | OBS | 102/16-28-078-10W4/0 | L4P3 T | L4Pair3 | 24.74 |  | Bitumen | 417.7 | 417.7 | Thermocouple | [-11059] No Good Data For Calculation | °C
Athabasca Oil Corporation | Leismer | 10935 | 2018-02-01 | OBS | 102/16-28-078-10W4/0 | L4P3 T | L4Pair3 | 24.74 |  | Bitumen | 417.7 | 417.7 | Thermocouple | [-11059] No Good Data For Calculation | °C
Athabasca Oil Corporation | Leismer | 10935 | 2018-03-01 | OBS | 102/16-28-078-10W4/0 | L4P3 T | L4Pair3 | 24.74 |  | Bitumen | 417.7 | 417.7 | Thermocouple | 221.6635 | °C
Athabasca Oil Corporation | Leismer | 10935 | 2017-02-01 | OBS | 102/16-28-078-10W4/0 | L4P3 T | L4Pair3 | 24.74 |  | Bitumen | 418.7 | 418.7 | Thermocouple | 141.0884 | °C
Athabasca Oil Corporation | Leismer | 10935 | 2017-03-01 | OBS | 102/16-28-078-10W4/0 | L4P3 T | L4Pair3 | 24.74 |  | Bitumen | 418.7 | 418.7 | Thermocouple | 142.1876 | °C
Athabasca Oil Corporation | Leismer | 10935 | 2017-04-01 | OBS | 102/16-28-078-10W4/0 | L4P3 T | L4Pair3 | 24.74 |  | Bitumen | 418.7 | 418.7 | Thermocouple | 144.8845 | °C
Athabasca Oil Corporation | Leismer | 10935 | 2017-05-01 | OBS | 102/16-28-078-10W4/0 | L4P3 T | L4Pair3 | 24.74 |  | Bitumen | 418.7 | 418.7 | Thermocouple | [-11059] No Good Data For Calculation | °C
Athabasca Oil Corporation | Leismer | 10935 | 2017-06-01 | OBS | 102/16-28-078-10W4/0 | L4P3 T | L4Pair3 | 24.74 |  | Bitumen | 418.7 | 418.7 | Thermocouple | 155.826 | °C
Athabasca Oil Corporation | Leismer | 10935 | 2017-07-01 | OBS | 102/16-28-078-10W4/0 | L4P3 T | L4Pair3 | 24.74 |  | Bitumen | 418.7 | 418.7 | Thermocouple | [-11059] No Good Data For Calculation | °C
Athabasca Oil Corporation | Leismer | 10935 | 2017-08-01 | OBS | 102/16-28-078-10W4/0 | L4P3 T | L4Pair3 | 24.74 |  | Bitumen | 418.7 | 418.7 | Thermocouple | [-11059] No Good Data For Calculation | °C
Athabasca Oil Corporation | Leismer | 10935 | 2017-09-01 | OBS | 102/16-28-078-10W4/0 | L4P3 T | L4Pair3 | 24.74 |  | Bitumen | 418.7 | 418.7 | Thermocouple | [-11059] No Good Data For Calculation | °C
Athabasca Oil Corporation | Leismer | 10935 | 2017-10-01 | OBS | 102/16-28-078-10W4/0 | L4P3 T | L4Pair3 | 24.74 |  | Bitumen | 418.7 | 418.7 | Thermocouple | [-11059] No Good Data For Calculation | °C
Athabasca Oil Corporation | Leismer | 10935 | 2017-11-01 | OBS | 102/16-28-078-10W4/0 | L4P3 T | L4Pair3 | 24.74 |  | Bitumen | 418.7 | 418.7 | Thermocouple | 153.6175 | °C
Athabasca Oil Corporation | Leismer | 10935 | 2017-12-01 | OBS | 102/16-28-078-10W4/0 | L4P3 T | L4Pair3 | 24.74 |  | Bitumen | 418.7 | 418.7 | Thermocouple | [-11059] No Good Data For Calculation | °C
Athabasca Oil Corporation | Leismer | 10935 | 2018-01-01 | OBS | 102/16-28-078-10W4/0 | L4P3 T | L4Pair3 | 24.74 |  | Bitumen | 418.7 | 418.7 | Thermocouple | [-11059] No Good Data For Calculation | °C
Athabasca Oil Corporation | Leismer | 10935 | 2018-02-01 | OBS | 102/16-28-078-10W4/0 | L4P3 T | L4Pair3 | 24.74 |  | Bitumen | 418.7 | 418.7 | Thermocouple | [-11059] No Good Data For Calculation | °C
Athabasca Oil Corporation | Leismer | 10935 | 2018-03-01 | OBS | 102/16-28-078-10W4/0 | L4P3 T | L4Pair3 | 24.74 |  | Bitumen | 418.7 | 418.7 | Thermocouple | 225.3 | °C
Athabasca Oil Corporation | Leismer | 10935 | 2017-02-01 | OBS | 102/16-28-078-10W4/0 | L4P3 T | L4Pair3 | 24.74 |  | Bitumen | 419.7 | 419.7 | Thermocouple | 128.9327 | °C
Athabasca Oil Corporation | Leismer | 10935 | 2017-03-01 | OBS | 102/16-28-078-10W4/0 | L4P3 T | L4Pair3 | 24.74 |  | Bitumen | 419.7 | 419.7 | Thermocouple | 130.0062 | °C
Athabasca Oil Corporation | Leismer | 10935 | 2017-04-01 | OBS | 102/16-28-078-10W4/0 | L4P3 T | L4Pair3 | 24.74 |  | Bitumen | 419.7 | 419.7 | Thermocouple | 132.2369 | °C
Athabasca Oil Corporation | Leismer | 10935 | 2017-05-01 | OBS | 102/16-28-078-10W4/0 | L4P3 T | L4Pair3 | 24.74 |  | Bitumen | 419.7 | 419.7 | Thermocouple | [-11059] No Good Data For Calculation | °C
Athabasca Oil Corporation | Leismer | 10935 | 2017-06-01 | OBS | 102/16-28-078-10W4/0 | L4P3 T | L4Pair3 | 24.74 |  | Bitumen | 419.7 | 419.7 | Thermocouple | 143.098 | °C
Athabasca Oil Corporation | Leismer | 10935 | 2017-07-01 | OBS | 102/16-28-078-10W4/0 | L4P3 T | L4Pair3 | 24.74 |  | Bitumen | 419.7 | 419.7 | Thermocouple | [-11059] No Good Data For Calculation | °C
Athabasca Oil Corporation | Leismer | 10935 | 2017-08-01 | OBS | 102/16-28-078-10W4/0 | L4P3 T | L4Pair3 | 24.74 |  | Bitumen | 419.7 | 419.7 | Thermocouple | [-11059] No Good Data For Calculation | °C
Athabasca Oil Corporation | Leismer | 10935 | 2017-09-01 | OBS | 102/16-28-078-10W4/0 | L4P3 T | L4Pair3 | 24.74 |  | Bitumen | 419.7 | 419.7 | Thermocouple | [-11059] No Good Data For Calculation | °C
Athabasca Oil Corporation | Leismer | 10935 | 2017-10-01 | OBS | 102/16-28-078-10W4/0 | L4P3 T | L4Pair3 | 24.74 |  | Bitumen | 419.7 | 419.7 | Thermocouple | [-11059] No Good Data For Calculation | °C
Athabasca Oil Corporation | Leismer | 10935 | 2017-11-01 | OBS | 102/16-28-078-10W4/0 | L4P3 T | L4Pair3 | 24.74 |  | Bitumen | 419.7 | 419.7 | Thermocouple | 141.1225 | °C
Athabasca Oil Corporation | Leismer | 10935 | 2017-12-01 | OBS | 102/16-28-078-10W4/0 | L4P3 T | L4Pair3 | 24.74 |  | Bitumen | 419.7 | 419.7 | Thermocouple | [-11059] No Good Data For Calculation | °C
Athabasca Oil Corporation | Leismer | 10935 | 2018-01-01 | OBS | 102/16-28-078-10W4/0 | L4P3 T | L4Pair3 | 24.74 |  | Bitumen | 419.7 | 419.7 | Thermocouple | [-11059] No Good Data For Calculation | °C
Athabasca Oil Corporation | Leismer | 10935 | 2018-02-01 | OBS | 102/16-28-078-10W4/0 | L4P3 T | L4Pair3 | 24.74 |  | Bitumen | 419.7 | 419.7 | Thermocouple | [-11059] No Good Data For Calculation | °C
Athabasca Oil Corporation | Leismer | 10935 | 2018-03-01 | OBS | 102/16-28-078-10W4/0 | L4P3 T | L4Pair3 | 24.74 |  | Bitumen | 419.7 | 419.7 | Thermocouple | 228.8778 | °C
Athabasca Oil Corporation | Leismer | 10935 | 2017-02-01 | OBS | 102/16-28-078-10W4/0 | L4P3 T | L4Pair3 | 24.74 |  | Bitumen | 420.7 | 420.7 | Thermocouple | 118.12 | °C
Athabasca Oil Corporation | Leismer | 10935 | 2017-03-01 | OBS | 102/16-28-078-10W4/0 | L4P3 T | L4Pair3 | 24.74 |  | Bitumen | 420.7 | 420.7 | Thermocouple | 119.1605 | °C
Athabasca Oil Corporation | Leismer | 10935 | 2017-04-01 | OBS | 102/16-28-078-10W4/0 | L4P3 T | L4Pair3 | 24.74 |  | Bitumen | 420.7 | 420.7 | Thermocouple | 121.9699 | °C
Athabasca Oil Corporation | Leismer | 10935 | 2017-05-01 | OBS | 102/16-28-078-10W4/0 | L4P3 T | L4Pair3 | 24.74 |  | Bitumen | 420.7 | 420.7 | Thermocouple | [-11059] No Good Data For Calculation | °C
Athabasca Oil Corporation | Leismer | 10935 | 2017-06-01 | OBS | 102/16-28-078-10W4/0 | L4P3 T | L4Pair3 | 24.74 |  | Bitumen | 420.7 | 420.7 | Thermocouple | 131.0234 | °C
Athabasca Oil Corporation | Leismer | 10935 | 2017-07-01 | OBS | 102/16-28-078-10W4/0 | L4P3 T | L4Pair3 | 24.74 |  | Bitumen | 420.7 | 420.7 | Thermocouple | [-11059] No Good Data For Calculation | °C
Athabasca Oil Corporation | Leismer | 10935 | 2017-08-01 | OBS | 102/16-28-078-10W4/0 | L4P3 T | L4Pair3 | 24.74 |  | Bitumen | 420.7 | 420.7 | Thermocouple | [-11059] No Good Data For Calculation | °C
Athabasca Oil Corporation | Leismer | 10935 | 2017-09-01 | OBS | 102/16-28-078-10W4/0 | L4P3 T | L4Pair3 | 24.74 |  | Bitumen | 420.7 | 420.7 | Thermocouple | [-11059] No Good Data For Calculation | °C
Athabasca Oil Corporation | Leismer | 10935 | 2017-10-01 | OBS | 102/16-28-078-10W4/0 | L4P3 T | L4Pair3 | 24.74 |  | Bitumen | 420.7 | 420.7 | Thermocouple | [-11059] No Good Data For Calculation | °C
Athabasca Oil Corporation | Leismer | 10935 | 2017-11-01 | OBS | 102/16-28-078-10W4/0 | L4P3 T | L4Pair3 | 24.74 |  | Bitumen | 420.7 | 420.7 | Thermocouple | 130.1387 | °C
Athabasca Oil Corporation | Leismer | 10935 | 2017-12-01 | OBS | 102/16-28-078-10W4/0 | L4P3 T | L4Pair3 | 24.74 |  | Bitumen | 420.7 | 420.7 | Thermocouple | [-11059] No Good Data For Calculation | °C
Athabasca Oil Corporation | Leismer | 10935 | 2018-01-01 | OBS | 102/16-28-078-10W4/0 | L4P3 T | L4Pair3 | 24.74 |  | Bitumen | 420.7 | 420.7 | Thermocouple | [-11059] No Good Data For Calculation | °C
Athabasca Oil Corporation | Leismer | 10935 | 2018-02-01 | OBS | 102/16-28-078-10W4/0 | L4P3 T | L4Pair3 | 24.74 |  | Bitumen | 420.7 | 420.7 | Thermocouple | [-11059] No Good Data For Calculation | °C
Athabasca Oil Corporation | Leismer | 10935 | 2018-03-01 | OBS | 102/16-28-078-10W4/0 | L4P3 T | L4Pair3 | 24.74 |  | Bitumen | 420.7 | 420.7 | Thermocouple | 230.5683 | °C
Athabasca Oil Corporation | Leismer | 10935 | 2017-02-01 | OBS | 102/16-28-078-10W4/0 | L4P3 T | L4Pair3 | 24.74 |  | Bitumen | 421.7 | 421.7 | Thermocouple | 108.0081 | °C
Athabasca Oil Corporation | Leismer | 10935 | 2017-03-01 | OBS | 102/16-28-078-10W4/0 | L4P3 T | L4Pair3 | 24.74 |  | Bitumen | 421.7 | 421.7 | Thermocouple | 109.0175 | °C
Athabasca Oil Corporation | Leismer | 10935 | 2017-04-01 | OBS | 102/16-28-078-10W4/0 | L4P3 T | L4Pair3 | 24.74 |  | Bitumen | 421.7 | 421.7 | Thermocouple | 112.328 | °C
Athabasca Oil Corporation | Leismer | 10935 | 2017-05-01 | OBS | 102/16-28-078-10W4/0 | L4P3 T | L4Pair3 | 24.74 |  | Bitumen | 421.7 | 421.7 | Thermocouple | [-11059] No Good Data For Calculation | °C
Athabasca Oil Corporation | Leismer | 10935 | 2017-06-01 | OBS | 102/16-28-078-10W4/0 | L4P3 T | L4Pair3 | 24.74 |  | Bitumen | 421.7 | 421.7 | Thermocouple | 120.5022 | °C
Athabasca Oil Corporation | Leismer | 10935 | 2017-07-01 | OBS | 102/16-28-078-10W4/0 | L4P3 T | L4Pair3 | 24.74 |  | Bitumen | 421.7 | 421.7 | Thermocouple | [-11059] No Good Data For Calculation | °C
Athabasca Oil Corporation | Leismer | 10935 | 2017-08-01 | OBS | 102/16-28-078-10W4/0 | L4P3 T | L4Pair3 | 24.74 |  | Bitumen | 421.7 | 421.7 | Thermocouple | [-11059] No Good Data For Calculation | °C
Athabasca Oil Corporation | Leismer | 10935 | 2017-09-01 | OBS | 102/16-28-078-10W4/0 | L4P3 T | L4Pair3 | 24.74 |  | Bitumen | 421.7 | 421.7 | Thermocouple | [-11059] No Good Data For Calculation | °C
Athabasca Oil Corporation | Leismer | 10935 | 2017-10-01 | OBS | 102/16-28-078-10W4/0 | L4P3 T | L4Pair3 | 24.74 |  | Bitumen | 421.7 | 421.7 | Thermocouple | [-11059] No Good Data For Calculation | °C
Athabasca Oil Corporation | Leismer | 10935 | 2017-11-01 | OBS | 102/16-28-078-10W4/0 | L4P3 T | L4Pair3 | 24.74 |  | Bitumen | 421.7 | 421.7 | Thermocouple | 119.7958 | °C
Athabasca Oil Corporation | Leismer | 10935 | 2017-12-01 | OBS | 102/16-28-078-10W4/0 | L4P3 T | L4Pair3 | 24.74 |  | Bitumen | 421.7 | 421.7 | Thermocouple | [-11059] No Good Data For Calculation | °C
Athabasca Oil Corporation | Leismer | 10935 | 2018-01-01 | OBS | 102/16-28-078-10W4/0 | L4P3 T | L4Pair3 | 24.74 |  | Bitumen | 421.7 | 421.7 | Thermocouple | [-11059] No Good Data For Calculation | °C
Athabasca Oil Corporation | Leismer | 10935 | 2018-02-01 | OBS | 102/16-28-078-10W4/0 | L4P3 T | L4Pair3 | 24.74 |  | Bitumen | 421.7 | 421.7 | Thermocouple | [-11059] No Good Data For Calculation | °C
Athabasca Oil Corporation | Leismer | 10935 | 2018-03-01 | OBS | 102/16-28-078-10W4/0 | L4P3 T | L4Pair3 | 24.74 |  | Bitumen | 421.7 | 421.7 | Thermocouple | 232.6952 | °C
Athabasca Oil Corporation | Leismer | 10935 | 2017-02-01 | OBS | 102/16-28-078-10W4/0 | L4P3 T | L4Pair3 | 24.74 |  | Bitumen | 422.7 | 422.7 | Thermocouple | 98.2287 | °C
Athabasca Oil Corporation | Leismer | 10935 | 2017-03-01 | OBS | 102/16-28-078-10W4/0 | L4P3 T | L4Pair3 | 24.74 |  | Bitumen | 422.7 | 422.7 | Thermocouple | 99.2263 | °C
Athabasca Oil Corporation | Leismer | 10935 | 2017-04-01 | OBS | 102/16-28-078-10W4/0 | L4P3 T | L4Pair3 | 24.74 |  | Bitumen | 422.7 | 422.7 | Thermocouple | 102.0523 | °C
Athabasca Oil Corporation | Leismer | 10935 | 2017-05-01 | OBS | 102/16-28-078-10W4/0 | L4P3 T | L4Pair3 | 24.74 |  | Bitumen | 422.7 | 422.7 | Thermocouple | [-11059] No Good Data For Calculation | °C
Athabasca Oil Corporation | Leismer | 10935 | 2017-06-01 | OBS | 102/16-28-078-10W4/0 | L4P3 T | L4Pair3 | 24.74 |  | Bitumen | 422.7 | 422.7 | Thermocouple | 110.4603 | °C
Athabasca Oil Corporation | Leismer | 10935 | 2017-07-01 | OBS | 102/16-28-078-10W4/0 | L4P3 T | L4Pair3 | 24.74 |  | Bitumen | 422.7 | 422.7 | Thermocouple | [-11059] No Good Data For Calculation | °C
Athabasca Oil Corporation | Leismer | 10935 | 2017-08-01 | OBS | 102/16-28-078-10W4/0 | L4P3 T | L4Pair3 | 24.74 |  | Bitumen | 422.7 | 422.7 | Thermocouple | [-11059] No Good Data For Calculation | °C
Athabasca Oil Corporation | Leismer | 10935 | 2017-09-01 | OBS | 102/16-28-078-10W4/0 | L4P3 T | L4Pair3 | 24.74 |  | Bitumen | 422.7 | 422.7 | Thermocouple | [-11059] No Good Data For Calculation | °C
Athabasca Oil Corporation | Leismer | 10935 | 2017-10-01 | OBS | 102/16-28-078-10W4/0 | L4P3 T | L4Pair3 | 24.74 |  | Bitumen | 422.7 | 422.7 | Thermocouple | [-11059] No Good Data For Calculation | °C
Athabasca Oil Corporation | Leismer | 10935 | 2017-11-01 | OBS | 102/16-28-078-10W4/0 | L4P3 T | L4Pair3 | 24.74 |  | Bitumen | 422.7 | 422.7 | Thermocouple | 109.8437 | °C
Athabasca Oil Corporation | Leismer | 10935 | 2017-12-01 | OBS | 102/16-28-078-10W4/0 | L4P3 T | L4Pair3 | 24.74 |  | Bitumen | 422.7 | 422.7 | Thermocouple | [-11059] No Good Data For Calculation | °C
Athabasca Oil Corporation | Leismer | 10935 | 2018-01-01 | OBS | 102/16-28-078-10W4/0 | L4P3 T | L4Pair3 | 24.74 |  | Bitumen | 422.7 | 422.7 | Thermocouple | [-11059] No Good Data For Calculation | °C
Athabasca Oil Corporation | Leismer | 10935 | 2018-02-01 | OBS | 102/16-28-078-10W4/0 | L4P3 T | L4Pair3 | 24.74 |  | Bitumen | 422.7 | 422.7 | Thermocouple | [-11059] No Good Data For Calculation | °C
Athabasca Oil Corporation | Leismer | 10935 | 2018-03-01 | OBS | 102/16-28-078-10W4/0 | L4P3 T | L4Pair3 | 24.74 |  | Bitumen | 422.7 | 422.7 | Thermocouple | 234 | °C
Athabasca Oil Corporation | Leismer | 10935 | 2017-02-01 | OBS | 102/16-28-078-10W4/0 | L4P3 T | L4Pair3 | 24.74 |  | Bitumen | 423.7 | 423.7 | Thermocouple | 89.2278 | °C
Athabasca Oil Corporation | Leismer | 10935 | 2017-03-01 | OBS | 102/16-28-078-10W4/0 | L4P3 T | L4Pair3 | 24.74 |  | Bitumen | 423.7 | 423.7 | Thermocouple | 90.316 | °C
Athabasca Oil Corporation | Leismer | 10935 | 2017-04-01 | OBS | 102/16-28-078-10W4/0 | L4P3 T | L4Pair3 | 24.74 |  | Bitumen | 423.7 | 423.7 | Thermocouple | 92.346 | °C
Athabasca Oil Corporation | Leismer | 10935 | 2017-05-01 | OBS | 102/16-28-078-10W4/0 | L4P3 T | L4Pair3 | 24.74 |  | Bitumen | 423.7 | 423.7 | Thermocouple | [-11059] No Good Data For Calculation | °C
Athabasca Oil Corporation | Leismer | 10935 | 2017-06-01 | OBS | 102/16-28-078-10W4/0 | L4P3 T | L4Pair3 | 24.74 |  | Bitumen | 423.7 | 423.7 | Thermocouple | 100.6714 | °C
Athabasca Oil Corporation | Leismer | 10935 | 2017-07-01 | OBS | 102/16-28-078-10W4/0 | L4P3 T | L4Pair3 | 24.74 |  | Bitumen | 423.7 | 423.7 | Thermocouple | [-11059] No Good Data For Calculation | °C
Athabasca Oil Corporation | Leismer | 10935 | 2017-08-01 | OBS | 102/16-28-078-10W4/0 | L4P3 T | L4Pair3 | 24.74 |  | Bitumen | 423.7 | 423.7 | Thermocouple | [-11059] No Good Data For Calculation | °C
Athabasca Oil Corporation | Leismer | 10935 | 2017-09-01 | OBS | 102/16-28-078-10W4/0 | L4P3 T | L4Pair3 | 24.74 |  | Bitumen | 423.7 | 423.7 | Thermocouple | [-11059] No Good Data For Calculation | °C
Athabasca Oil Corporation | Leismer | 10935 | 2017-10-01 | OBS | 102/16-28-078-10W4/0 | L4P3 T | L4Pair3 | 24.74 |  | Bitumen | 423.7 | 423.7 | Thermocouple | [-11059] No Good Data For Calculation | °C
Athabasca Oil Corporation | Leismer | 10935 | 2017-11-01 | OBS | 102/16-28-078-10W4/0 | L4P3 T | L4Pair3 | 24.74 |  | Bitumen | 423.7 | 423.7 | Thermocouple | 100.6105 | °C
Athabasca Oil Corporation | Leismer | 10935 | 2017-12-01 | OBS | 102/16-28-078-10W4/0 | L4P3 T | L4Pair3 | 24.74 |  | Bitumen | 423.7 | 423.7 | Thermocouple | [-11059] No Good Data For Calculation | °C
Athabasca Oil Corporation | Leismer | 10935 | 2018-01-01 | OBS | 102/16-28-078-10W4/0 | L4P3 T | L4Pair3 | 24.74 |  | Bitumen | 423.7 | 423.7 | Thermocouple | [-11059] No Good Data For Calculation | °C
Athabasca Oil Corporation | Leismer | 10935 | 2018-02-01 | OBS | 102/16-28-078-10W4/0 | L4P3 T | L4Pair3 | 24.74 |  | Bitumen | 423.7 | 423.7 | Thermocouple | [-11059] No Good Data For Calculation | °C
Athabasca Oil Corporation | Leismer | 10935 | 2018-03-01 | OBS | 102/16-28-078-10W4/0 | L4P3 T | L4Pair3 | 24.74 |  | Bitumen | 423.7 | 423.7 | Thermocouple | 234.8635 | °C
Athabasca Oil Corporation | Leismer | 10935 | 2017-02-01 | OBS | 102/16-28-078-10W4/0 | L4P3 T | L4Pair3 | 24.74 |  | Bitumen | 424.7 | 424.7 | Thermocouple | 82.4937 | °C
Athabasca Oil Corporation | Leismer | 10935 | 2017-03-01 | OBS | 102/16-28-078-10W4/0 | L4P3 T | L4Pair3 | 24.74 |  | Bitumen | 424.7 | 424.7 | Thermocouple | 83.6782 | °C
Athabasca Oil Corporation | Leismer | 10935 | 2017-04-01 | OBS | 102/16-28-078-10W4/0 | L4P3 T | L4Pair3 | 24.74 |  | Bitumen | 424.7 | 424.7 | Thermocouple | 85.2313 | °C
Athabasca Oil Corporation | Leismer | 10935 | 2017-05-01 | OBS | 102/16-28-078-10W4/0 | L4P3 T | L4Pair3 | 24.74 |  | Bitumen | 424.7 | 424.7 | Thermocouple | [-11059] No Good Data For Calculation | °C
Athabasca Oil Corporation | Leismer | 10935 | 2017-06-01 | OBS | 102/16-28-078-10W4/0 | L4P3 T | L4Pair3 | 24.74 |  | Bitumen | 424.7 | 424.7 | Thermocouple | 92.6124 | °C
Athabasca Oil Corporation | Leismer | 10935 | 2017-07-01 | OBS | 102/16-28-078-10W4/0 | L4P3 T | L4Pair3 | 24.74 |  | Bitumen | 424.7 | 424.7 | Thermocouple | [-11059] No Good Data For Calculation | °C
Athabasca Oil Corporation | Leismer | 10935 | 2017-08-01 | OBS | 102/16-28-078-10W4/0 | L4P3 T | L4Pair3 | 24.74 |  | Bitumen | 424.7 | 424.7 | Thermocouple | [-11059] No Good Data For Calculation | °C
Athabasca Oil Corporation | Leismer | 10935 | 2017-09-01 | OBS | 102/16-28-078-10W4/0 | L4P3 T | L4Pair3 | 24.74 |  | Bitumen | 424.7 | 424.7 | Thermocouple | [-11059] No Good Data For Calculation | °C
Athabasca Oil Corporation | Leismer | 10935 | 2017-10-01 | OBS | 102/16-28-078-10W4/0 | L4P3 T | L4Pair3 | 24.74 |  | Bitumen | 424.7 | 424.7 | Thermocouple | [-11059] No Good Data For Calculation | °C
Athabasca Oil Corporation | Leismer | 10935 | 2017-11-01 | OBS | 102/16-28-078-10W4/0 | L4P3 T | L4Pair3 | 24.74 |  | Bitumen | 424.7 | 424.7 | Thermocouple | 93.6182 | °C
Athabasca Oil Corporation | Leismer | 10935 | 2017-12-01 | OBS | 102/16-28-078-10W4/0 | L4P3 T | L4Pair3 | 24.74 |  | Bitumen | 424.7 | 424.7 | Thermocouple | [-11059] No Good Data For Calculation | °C
Athabasca Oil Corporation | Leismer | 10935 | 2018-01-01 | OBS | 102/16-28-078-10W4/0 | L4P3 T | L4Pair3 | 24.74 |  | Bitumen | 424.7 | 424.7 | Thermocouple | [-11059] No Good Data For Calculation | °C
Athabasca Oil Corporation | Leismer | 10935 | 2018-02-01 | OBS | 102/16-28-078-10W4/0 | L4P3 T | L4Pair3 | 24.74 |  | Bitumen | 424.7 | 424.7 | Thermocouple | [-11059] No Good Data For Calculation | °C
Athabasca Oil Corporation | Leismer | 10935 | 2018-03-01 | OBS | 102/16-28-078-10W4/0 | L4P3 T | L4Pair3 | 24.74 |  | Bitumen | 424.7 | 424.7 | Thermocouple | 233.1683 | °C
Athabasca Oil Corporation | Leismer | 10935 | 2017-02-01 | OBS | 102/16-28-078-10W4/0 | L4P3 T | L4Pair3 | 24.74 |  | Bitumen | 425.7 | 425.7 | Thermocouple | 76.6422 | °C
Athabasca Oil Corporation | Leismer | 10935 | 2017-03-01 | OBS | 102/16-28-078-10W4/0 | L4P3 T | L4Pair3 | 24.74 |  | Bitumen | 425.7 | 425.7 | Thermocouple | 77.7981 | °C
Athabasca Oil Corporation | Leismer | 10935 | 2017-04-01 | OBS | 102/16-28-078-10W4/0 | L4P3 T | L4Pair3 | 24.74 |  | Bitumen | 425.7 | 425.7 | Thermocouple | 80.2634 | °C
Athabasca Oil Corporation | Leismer | 10935 | 2017-05-01 | OBS | 102/16-28-078-10W4/0 | L4P3 T | L4Pair3 | 24.74 |  | Bitumen | 425.7 | 425.7 | Thermocouple | [-11059] No Good Data For Calculation | °C
Athabasca Oil Corporation | Leismer | 10935 | 2017-06-01 | OBS | 102/16-28-078-10W4/0 | L4P3 T | L4Pair3 | 24.74 |  | Bitumen | 425.7 | 425.7 | Thermocouple | 86.1388 | °C
Athabasca Oil Corporation | Leismer | 10935 | 2017-07-01 | OBS | 102/16-28-078-10W4/0 | L4P3 T | L4Pair3 | 24.74 |  | Bitumen | 425.7 | 425.7 | Thermocouple | [-11059] No Good Data For Calculation | °C
Athabasca Oil Corporation | Leismer | 10935 | 2017-08-01 | OBS | 102/16-28-078-10W4/0 | L4P3 T | L4Pair3 | 24.74 |  | Bitumen | 425.7 | 425.7 | Thermocouple | [-11059] No Good Data For Calculation | °C
Athabasca Oil Corporation | Leismer | 10935 | 2017-09-01 | OBS | 102/16-28-078-10W4/0 | L4P3 T | L4Pair3 | 24.74 |  | Bitumen | 425.7 | 425.7 | Thermocouple | [-11059] No Good Data For Calculation | °C
Athabasca Oil Corporation | Leismer | 10935 | 2017-10-01 | OBS | 102/16-28-078-10W4/0 | L4P3 T | L4Pair3 | 24.74 |  | Bitumen | 425.7 | 425.7 | Thermocouple | [-11059] No Good Data For Calculation | °C
Athabasca Oil Corporation | Leismer | 10935 | 2017-11-01 | OBS | 102/16-28-078-10W4/0 | L4P3 T | L4Pair3 | 24.74 |  | Bitumen | 425.7 | 425.7 | Thermocouple | 87.8819 | °C
Athabasca Oil Corporation | Leismer | 10935 | 2017-12-01 | OBS | 102/16-28-078-10W4/0 | L4P3 T | L4Pair3 | 24.74 |  | Bitumen | 425.7 | 425.7 | Thermocouple | [-11059] No Good Data For Calculation | °C
Athabasca Oil Corporation | Leismer | 10935 | 2018-01-01 | OBS | 102/16-28-078-10W4/0 | L4P3 T | L4Pair3 | 24.74 |  | Bitumen | 425.7 | 425.7 | Thermocouple | [-11059] No Good Data For Calculation | °C
Athabasca Oil Corporation | Leismer | 10935 | 2018-02-01 | OBS | 102/16-28-078-10W4/0 | L4P3 T | L4Pair3 | 24.74 |  | Bitumen | 425.7 | 425.7 | Thermocouple | [-11059] No Good Data For Calculation | °C
Athabasca Oil Corporation | Leismer | 10935 | 2018-03-01 | OBS | 102/16-28-078-10W4/0 | L4P3 T | L4Pair3 | 24.74 |  | Bitumen | 425.7 | 425.7 | Thermocouple | 222.3048 | °C
Athabasca Oil Corporation | Leismer | 10935 | 2017-02-01 | OBS | 102/16-28-078-10W4/0 | L4P3 T | L4Pair3 | 24.74 |  | Bitumen | 426.7 | 426.7 | Thermocouple | 71.1365 | °C
Athabasca Oil Corporation | Leismer | 10935 | 2017-03-01 | OBS | 102/16-28-078-10W4/0 | L4P3 T | L4Pair3 | 24.74 |  | Bitumen | 426.7 | 426.7 | Thermocouple | 72.2086 | °C
Athabasca Oil Corporation | Leismer | 10935 | 2017-04-01 | OBS | 102/16-28-078-10W4/0 | L4P3 T | L4Pair3 | 24.74 |  | Bitumen | 426.7 | 426.7 | Thermocouple | 74.1441 | °C
Athabasca Oil Corporation | Leismer | 10935 | 2017-05-01 | OBS | 102/16-28-078-10W4/0 | L4P3 T | L4Pair3 | 24.74 |  | Bitumen | 426.7 | 426.7 | Thermocouple | [-11059] No Good Data For Calculation | °C
Athabasca Oil Corporation | Leismer | 10935 | 2017-06-01 | OBS | 102/16-28-078-10W4/0 | L4P3 T | L4Pair3 | 24.74 |  | Bitumen | 426.7 | 426.7 | Thermocouple | 80.2801 | °C
Athabasca Oil Corporation | Leismer | 10935 | 2017-07-01 | OBS | 102/16-28-078-10W4/0 | L4P3 T | L4Pair3 | 24.74 |  | Bitumen | 426.7 | 426.7 | Thermocouple | [-11059] No Good Data For Calculation | °C
Athabasca Oil Corporation | Leismer | 10935 | 2017-08-01 | OBS | 102/16-28-078-10W4/0 | L4P3 T | L4Pair3 | 24.74 |  | Bitumen | 426.7 | 426.7 | Thermocouple | [-11059] No Good Data For Calculation | °C
Athabasca Oil Corporation | Leismer | 10935 | 2017-09-01 | OBS | 102/16-28-078-10W4/0 | L4P3 T | L4Pair3 | 24.74 |  | Bitumen | 426.7 | 426.7 | Thermocouple | [-11059] No Good Data For Calculation | °C
Athabasca Oil Corporation | Leismer | 10935 | 2017-10-01 | OBS | 102/16-28-078-10W4/0 | L4P3 T | L4Pair3 | 24.74 |  | Bitumen | 426.7 | 426.7 | Thermocouple | [-11059] No Good Data For Calculation | °C
Athabasca Oil Corporation | Leismer | 10935 | 2017-11-01 | OBS | 102/16-28-078-10W4/0 | L4P3 T | L4Pair3 | 24.74 |  | Bitumen | 426.7 | 426.7 | Thermocouple | 82.5248 | °C
Athabasca Oil Corporation | Leismer | 10935 | 2017-12-01 | OBS | 102/16-28-078-10W4/0 | L4P3 T | L4Pair3 | 24.74 |  | Bitumen | 426.7 | 426.7 | Thermocouple | [-11059] No Good Data For Calculation | °C
Athabasca Oil Corporation | Leismer | 10935 | 2018-01-01 | OBS | 102/16-28-078-10W4/0 | L4P3 T | L4Pair3 | 24.74 |  | Bitumen | 426.7 | 426.7 | Thermocouple | [-11059] No Good Data For Calculation | °C
Athabasca Oil Corporation | Leismer | 10935 | 2018-02-01 | OBS | 102/16-28-078-10W4/0 | L4P3 T | L4Pair3 | 24.74 |  | Bitumen | 426.7 | 426.7 | Thermocouple | [-11059] No Good Data For Calculation | °C
Athabasca Oil Corporation | Leismer | 10935 | 2018-03-01 | OBS | 102/16-28-078-10W4/0 | L4P3 T | L4Pair3 | 24.74 |  | Bitumen | 426.7 | 426.7 | Thermocouple | 208.9365 | °C
Athabasca Oil Corporation | Leismer | 10935 | 2017-02-01 | OBS | 102/16-28-078-10W4/0 | L4P3 T | L4Pair3 | 24.74 |  | Bitumen | 427.7 | 427.7 | Thermocouple | 65.7502 | °C
Athabasca Oil Corporation | Leismer | 10935 | 2017-03-01 | OBS | 102/16-28-078-10W4/0 | L4P3 T | L4Pair3 | 24.74 |  | Bitumen | 427.7 | 427.7 | Thermocouple | 66.763 | °C
Athabasca Oil Corporation | Leismer | 10935 | 2017-04-01 | OBS | 102/16-28-078-10W4/0 | L4P3 T | L4Pair3 | 24.74 |  | Bitumen | 427.7 | 427.7 | Thermocouple | 68.7173 | °C
Athabasca Oil Corporation | Leismer | 10935 | 2017-05-01 | OBS | 102/16-28-078-10W4/0 | L4P3 T | L4Pair3 | 24.74 |  | Bitumen | 427.7 | 427.7 | Thermocouple | [-11059] No Good Data For Calculation | °C
Athabasca Oil Corporation | Leismer | 10935 | 2017-06-01 | OBS | 102/16-28-078-10W4/0 | L4P3 T | L4Pair3 | 24.74 |  | Bitumen | 427.7 | 427.7 | Thermocouple | 74.5109 | °C
Athabasca Oil Corporation | Leismer | 10935 | 2017-07-01 | OBS | 102/16-28-078-10W4/0 | L4P3 T | L4Pair3 | 24.74 |  | Bitumen | 427.7 | 427.7 | Thermocouple | [-11059] No Good Data For Calculation | °C
Athabasca Oil Corporation | Leismer | 10935 | 2017-08-01 | OBS | 102/16-28-078-10W4/0 | L4P3 T | L4Pair3 | 24.74 |  | Bitumen | 427.7 | 427.7 | Thermocouple | [-11059] No Good Data For Calculation | °C
Athabasca Oil Corporation | Leismer | 10935 | 2017-09-01 | OBS | 102/16-28-078-10W4/0 | L4P3 T | L4Pair3 | 24.74 |  | Bitumen | 427.7 | 427.7 | Thermocouple | [-11059] No Good Data For Calculation | °C
Athabasca Oil Corporation | Leismer | 10935 | 2017-10-01 | OBS | 102/16-28-078-10W4/0 | L4P3 T | L4Pair3 | 24.74 |  | Bitumen | 427.7 | 427.7 | Thermocouple | [-11059] No Good Data For Calculation | °C
Athabasca Oil Corporation | Leismer | 10935 | 2017-11-01 | OBS | 102/16-28-078-10W4/0 | L4P3 T | L4Pair3 | 24.74 |  | Bitumen | 427.7 | 427.7 | Thermocouple | 77.4299 | °C
Athabasca Oil Corporation | Leismer | 10935 | 2017-12-01 | OBS | 102/16-28-078-10W4/0 | L4P3 T | L4Pair3 | 24.74 |  | Bitumen | 427.7 | 427.7 | Thermocouple | [-11059] No Good Data For Calculation | °C
Athabasca Oil Corporation | Leismer | 10935 | 2018-01-01 | OBS | 102/16-28-078-10W4/0 | L4P3 T | L4Pair3 | 24.74 |  | Bitumen | 427.7 | 427.7 | Thermocouple | [-11059] No Good Data For Calculation | °C
Athabasca Oil Corporation | Leismer | 10935 | 2018-02-01 | OBS | 102/16-28-078-10W4/0 | L4P3 T | L4Pair3 | 24.74 |  | Bitumen | 427.7 | 427.7 | Thermocouple | [-11059] No Good Data For Calculation | °C
Athabasca Oil Corporation | Leismer | 10935 | 2018-03-01 | OBS | 102/16-28-078-10W4/0 | L4P3 T | L4Pair3 | 24.74 |  | Bitumen | 427.7 | 427.7 | Thermocouple | 197.3048 | °C
Athabasca Oil Corporation | Leismer | 10935 | 2017-02-01 | OBS | 102/16-28-078-10W4/0 | L4P3 T | L4Pair3 | 24.74 |  | Bitumen | 428.7 | 428.7 | Thermocouple | 60.5992 | °C
Athabasca Oil Corporation | Leismer | 10935 | 2017-03-01 | OBS | 102/16-28-078-10W4/0 | L4P3 T | L4Pair3 | 24.74 |  | Bitumen | 428.7 | 428.7 | Thermocouple | 61.531 | °C
Athabasca Oil Corporation | Leismer | 10935 | 2017-04-01 | OBS | 102/16-28-078-10W4/0 | L4P3 T | L4Pair3 | 24.74 |  | Bitumen | 428.7 | 428.7 | Thermocouple | 62.2736 | °C
Athabasca Oil Corporation | Leismer | 10935 | 2017-05-01 | OBS | 102/16-28-078-10W4/0 | L4P3 T | L4Pair3 | 24.74 |  | Bitumen | 428.7 | 428.7 | Thermocouple | [-11059] No Good Data For Calculation | °C
Athabasca Oil Corporation | Leismer | 10935 | 2017-06-01 | OBS | 102/16-28-078-10W4/0 | L4P3 T | L4Pair3 | 24.74 |  | Bitumen | 428.7 | 428.7 | Thermocouple | 68.8512 | °C
Athabasca Oil Corporation | Leismer | 10935 | 2017-07-01 | OBS | 102/16-28-078-10W4/0 | L4P3 T | L4Pair3 | 24.74 |  | Bitumen | 428.7 | 428.7 | Thermocouple | [-11059] No Good Data For Calculation | °C
Athabasca Oil Corporation | Leismer | 10935 | 2017-08-01 | OBS | 102/16-28-078-10W4/0 | L4P3 T | L4Pair3 | 24.74 |  | Bitumen | 428.7 | 428.7 | Thermocouple | [-11059] No Good Data For Calculation | °C
Athabasca Oil Corporation | Leismer | 10935 | 2017-09-01 | OBS | 102/16-28-078-10W4/0 | L4P3 T | L4Pair3 | 24.74 |  | Bitumen | 428.7 | 428.7 | Thermocouple | [-11059] No Good Data For Calculation | °C
Athabasca Oil Corporation | Leismer | 10935 | 2017-10-01 | OBS | 102/16-28-078-10W4/0 | L4P3 T | L4Pair3 | 24.74 |  | Bitumen | 428.7 | 428.7 | Thermocouple | [-11059] No Good Data For Calculation | °C
Athabasca Oil Corporation | Leismer | 10935 | 2017-11-01 | OBS | 102/16-28-078-10W4/0 | L4P3 T | L4Pair3 | 24.74 |  | Bitumen | 428.7 | 428.7 | Thermocouple | 72.3593 | °C
Athabasca Oil Corporation | Leismer | 10935 | 2017-12-01 | OBS | 102/16-28-078-10W4/0 | L4P3 T | L4Pair3 | 24.74 |  | Bitumen | 428.7 | 428.7 | Thermocouple | [-11059] No Good Data For Calculation | °C
Athabasca Oil Corporation | Leismer | 10935 | 2018-01-01 | OBS | 102/16-28-078-10W4/0 | L4P3 T | L4Pair3 | 24.74 |  | Bitumen | 428.7 | 428.7 | Thermocouple | [-11059] No Good Data For Calculation | °C
Athabasca Oil Corporation | Leismer | 10935 | 2018-02-01 | OBS | 102/16-28-078-10W4/0 | L4P3 T | L4Pair3 | 24.74 |  | Bitumen | 428.7 | 428.7 | Thermocouple | [-11059] No Good Data For Calculation | °C
Athabasca Oil Corporation | Leismer | 10935 | 2018-03-01 | OBS | 102/16-28-078-10W4/0 | L4P3 T | L4Pair3 | 24.74 |  | Bitumen | 428.7 | 428.7 | Thermocouple | 185.273 | °C
Athabasca Oil Corporation | Leismer | 10935 | 2017-02-01 | OBS | 102/16-28-078-10W4/0 | L4P3 T | L4Pair3 | 24.74 |  | Bitumen | 429.7 | 429.7 | Thermocouple | 56.2144 | °C
Athabasca Oil Corporation | Leismer | 10935 | 2017-03-01 | OBS | 102/16-28-078-10W4/0 | L4P3 T | L4Pair3 | 24.74 |  | Bitumen | 429.7 | 429.7 | Thermocouple | 57.077 | °C
Athabasca Oil Corporation | Leismer | 10935 | 2017-04-01 | OBS | 102/16-28-078-10W4/0 | L4P3 T | L4Pair3 | 24.74 |  | Bitumen | 429.7 | 429.7 | Thermocouple | 57.615 | °C
Athabasca Oil Corporation | Leismer | 10935 | 2017-05-01 | OBS | 102/16-28-078-10W4/0 | L4P3 T | L4Pair3 | 24.74 |  | Bitumen | 429.7 | 429.7 | Thermocouple | [-11059] No Good Data For Calculation | °C
Athabasca Oil Corporation | Leismer | 10935 | 2017-06-01 | OBS | 102/16-28-078-10W4/0 | L4P3 T | L4Pair3 | 24.74 |  | Bitumen | 429.7 | 429.7 | Thermocouple | 63.975 | °C
Athabasca Oil Corporation | Leismer | 10935 | 2017-07-01 | OBS | 102/16-28-078-10W4/0 | L4P3 T | L4Pair3 | 24.74 |  | Bitumen | 429.7 | 429.7 | Thermocouple | [-11059] No Good Data For Calculation | °C
Athabasca Oil Corporation | Leismer | 10935 | 2017-08-01 | OBS | 102/16-28-078-10W4/0 | L4P3 T | L4Pair3 | 24.74 |  | Bitumen | 429.7 | 429.7 | Thermocouple | [-11059] No Good Data For Calculation | °C
Athabasca Oil Corporation | Leismer | 10935 | 2017-09-01 | OBS | 102/16-28-078-10W4/0 | L4P3 T | L4Pair3 | 24.74 |  | Bitumen | 429.7 | 429.7 | Thermocouple | [-11059] No Good Data For Calculation | °C
Athabasca Oil Corporation | Leismer | 10935 | 2017-10-01 | OBS | 102/16-28-078-10W4/0 | L4P3 T | L4Pair3 | 24.74 |  | Bitumen | 429.7 | 429.7 | Thermocouple | [-11059] No Good Data For Calculation | °C
Athabasca Oil Corporation | Leismer | 10935 | 2017-11-01 | OBS | 102/16-28-078-10W4/0 | L4P3 T | L4Pair3 | 24.74 |  | Bitumen | 429.7 | 429.7 | Thermocouple | 67.8647 | °C
Athabasca Oil Corporation | Leismer | 10935 | 2017-12-01 | OBS | 102/16-28-078-10W4/0 | L4P3 T | L4Pair3 | 24.74 |  | Bitumen | 429.7 | 429.7 | Thermocouple | [-11059] No Good Data For Calculation | °C
Athabasca Oil Corporation | Leismer | 10935 | 2018-01-01 | OBS | 102/16-28-078-10W4/0 | L4P3 T | L4Pair3 | 24.74 |  | Bitumen | 429.7 | 429.7 | Thermocouple | [-11059] No Good Data For Calculation | °C
Athabasca Oil Corporation | Leismer | 10935 | 2018-02-01 | OBS | 102/16-28-078-10W4/0 | L4P3 T | L4Pair3 | 24.74 |  | Bitumen | 429.7 | 429.7 | Thermocouple | [-11059] No Good Data For Calculation | °C
Athabasca Oil Corporation | Leismer | 10935 | 2018-03-01 | OBS | 102/16-28-078-10W4/0 | L4P3 T | L4Pair3 | 24.74 |  | Bitumen | 429.7 | 429.7 | Thermocouple | 173.173 | °C
Athabasca Oil Corporation | Leismer | 10935 | 2017-02-01 | OBS | 102/16-28-078-10W4/0 | L4P3 T | L4Pair3 | 24.74 |  | Bitumen | 430.7 | 430.7 | Thermocouple | 51.7728 | °C
Athabasca Oil Corporation | Leismer | 10935 | 2017-03-01 | OBS | 102/16-28-078-10W4/0 | L4P3 T | L4Pair3 | 24.74 |  | Bitumen | 430.7 | 430.7 | Thermocouple | 52.488 | °C
Athabasca Oil Corporation | Leismer | 10935 | 2017-04-01 | OBS | 102/16-28-078-10W4/0 | L4P3 T | L4Pair3 | 24.74 |  | Bitumen | 430.7 | 430.7 | Thermocouple | 55.2535 | °C
Athabasca Oil Corporation | Leismer | 10935 | 2017-05-01 | OBS | 102/16-28-078-10W4/0 | L4P3 T | L4Pair3 | 24.74 |  | Bitumen | 430.7 | 430.7 | Thermocouple | [-11059] No Good Data For Calculation | °C
Athabasca Oil Corporation | Leismer | 10935 | 2017-06-01 | OBS | 102/16-28-078-10W4/0 | L4P3 T | L4Pair3 | 24.74 |  | Bitumen | 430.7 | 430.7 | Thermocouple | 58.8738 | °C
Athabasca Oil Corporation | Leismer | 10935 | 2017-07-01 | OBS | 102/16-28-078-10W4/0 | L4P3 T | L4Pair3 | 24.74 |  | Bitumen | 430.7 | 430.7 | Thermocouple | [-11059] No Good Data For Calculation | °C
Athabasca Oil Corporation | Leismer | 10935 | 2017-08-01 | OBS | 102/16-28-078-10W4/0 | L4P3 T | L4Pair3 | 24.74 |  | Bitumen | 430.7 | 430.7 | Thermocouple | [-11059] No Good Data For Calculation | °C
Athabasca Oil Corporation | Leismer | 10935 | 2017-09-01 | OBS | 102/16-28-078-10W4/0 | L4P3 T | L4Pair3 | 24.74 |  | Bitumen | 430.7 | 430.7 | Thermocouple | [-11059] No Good Data For Calculation | °C
Athabasca Oil Corporation | Leismer | 10935 | 2017-10-01 | OBS | 102/16-28-078-10W4/0 | L4P3 T | L4Pair3 | 24.74 |  | Bitumen | 430.7 | 430.7 | Thermocouple | [-11059] No Good Data For Calculation | °C
Athabasca Oil Corporation | Leismer | 10935 | 2017-11-01 | OBS | 102/16-28-078-10W4/0 | L4P3 T | L4Pair3 | 24.74 |  | Bitumen | 430.7 | 430.7 | Thermocouple | 63.0079 | °C
Athabasca Oil Corporation | Leismer | 10935 | 2017-12-01 | OBS | 102/16-28-078-10W4/0 | L4P3 T | L4Pair3 | 24.74 |  | Bitumen | 430.7 | 430.7 | Thermocouple | [-11059] No Good Data For Calculation | °C
Athabasca Oil Corporation | Leismer | 10935 | 2018-01-01 | OBS | 102/16-28-078-10W4/0 | L4P3 T | L4Pair3 | 24.74 |  | Bitumen | 430.7 | 430.7 | Thermocouple | [-11059] No Good Data For Calculation | °C
Athabasca Oil Corporation | Leismer | 10935 | 2018-02-01 | OBS | 102/16-28-078-10W4/0 | L4P3 T | L4Pair3 | 24.74 |  | Bitumen | 430.7 | 430.7 | Thermocouple | [-11059] No Good Data For Calculation | °C
Athabasca Oil Corporation | Leismer | 10935 | 2018-03-01 | OBS | 102/16-28-078-10W4/0 | L4P3 T | L4Pair3 | 24.74 |  | Bitumen | 430.7 | 430.7 | Thermocouple | 161.5096 | °C
Athabasca Oil Corporation | Leismer | 10935 | 2017-02-01 | OBS | 102/16-28-078-10W4/0 | L4P3 T | L4Pair3 | 24.74 |  | Bitumen | 431.7 | 431.7 | Thermocouple | 48.3871 | °C
Athabasca Oil Corporation | Leismer | 10935 | 2017-03-01 | OBS | 102/16-28-078-10W4/0 | L4P3 T | L4Pair3 | 24.74 |  | Bitumen | 431.7 | 431.7 | Thermocouple | 49.001 | °C
Athabasca Oil Corporation | Leismer | 10935 | 2017-04-01 | OBS | 102/16-28-078-10W4/0 | L4P3 T | L4Pair3 | 24.74 |  | Bitumen | 431.7 | 431.7 | Thermocouple | 51.5804 | °C
Athabasca Oil Corporation | Leismer | 10935 | 2017-05-01 | OBS | 102/16-28-078-10W4/0 | L4P3 T | L4Pair3 | 24.74 |  | Bitumen | 431.7 | 431.7 | Thermocouple | [-11059] No Good Data For Calculation | °C
Athabasca Oil Corporation | Leismer | 10935 | 2017-06-01 | OBS | 102/16-28-078-10W4/0 | L4P3 T | L4Pair3 | 24.74 |  | Bitumen | 431.7 | 431.7 | Thermocouple | 55.0088 | °C
Athabasca Oil Corporation | Leismer | 10935 | 2017-07-01 | OBS | 102/16-28-078-10W4/0 | L4P3 T | L4Pair3 | 24.74 |  | Bitumen | 431.7 | 431.7 | Thermocouple | [-11059] No Good Data For Calculation | °C
Athabasca Oil Corporation | Leismer | 10935 | 2017-08-01 | OBS | 102/16-28-078-10W4/0 | L4P3 T | L4Pair3 | 24.74 |  | Bitumen | 431.7 | 431.7 | Thermocouple | [-11059] No Good Data For Calculation | °C
Athabasca Oil Corporation | Leismer | 10935 | 2017-09-01 | OBS | 102/16-28-078-10W4/0 | L4P3 T | L4Pair3 | 24.74 |  | Bitumen | 431.7 | 431.7 | Thermocouple | [-11059] No Good Data For Calculation | °C
Athabasca Oil Corporation | Leismer | 10935 | 2017-10-01 | OBS | 102/16-28-078-10W4/0 | L4P3 T | L4Pair3 | 24.74 |  | Bitumen | 431.7 | 431.7 | Thermocouple | [-11059] No Good Data For Calculation | °C
Athabasca Oil Corporation | Leismer | 10935 | 2017-11-01 | OBS | 102/16-28-078-10W4/0 | L4P3 T | L4Pair3 | 24.74 |  | Bitumen | 431.7 | 431.7 | Thermocouple | 58.6855 | °C
Athabasca Oil Corporation | Leismer | 10935 | 2017-12-01 | OBS | 102/16-28-078-10W4/0 | L4P3 T | L4Pair3 | 24.74 |  | Bitumen | 431.7 | 431.7 | Thermocouple | [-11059] No Good Data For Calculation | °C
Athabasca Oil Corporation | Leismer | 10935 | 2018-01-01 | OBS | 102/16-28-078-10W4/0 | L4P3 T | L4Pair3 | 24.74 |  | Bitumen | 431.7 | 431.7 | Thermocouple | [-11059] No Good Data For Calculation | °C
Athabasca Oil Corporation | Leismer | 10935 | 2018-02-01 | OBS | 102/16-28-078-10W4/0 | L4P3 T | L4Pair3 | 24.74 |  | Bitumen | 431.7 | 431.7 | Thermocouple | [-11059] No Good Data For Calculation | °C
Athabasca Oil Corporation | Leismer | 10935 | 2018-03-01 | OBS | 102/16-28-078-10W4/0 | L4P3 T | L4Pair3 | 24.74 |  | Bitumen | 431.7 | 431.7 | Thermocouple | 149.5096 | °C
Athabasca Oil Corporation | Leismer | 10935 | 2017-02-01 | OBS | 102/16-28-078-10W4/0 | L4P3 T | L4Pair3 | 24.74 |  | Bitumen | 432.7 | 432.7 | Thermocouple | 44.9736 | °C
Athabasca Oil Corporation | Leismer | 10935 | 2017-03-01 | OBS | 102/16-28-078-10W4/0 | L4P3 T | L4Pair3 | 24.74 |  | Bitumen | 432.7 | 432.7 | Thermocouple | 45.4832 | °C
Athabasca Oil Corporation | Leismer | 10935 | 2017-04-01 | OBS | 102/16-28-078-10W4/0 | L4P3 T | L4Pair3 | 24.74 |  | Bitumen | 432.7 | 432.7 | Thermocouple | 46.2014 | °C
Athabasca Oil Corporation | Leismer | 10935 | 2017-05-01 | OBS | 102/16-28-078-10W4/0 | L4P3 T | L4Pair3 | 24.74 |  | Bitumen | 432.7 | 432.7 | Thermocouple | [-11059] No Good Data For Calculation | °C
Athabasca Oil Corporation | Leismer | 10935 | 2017-06-01 | OBS | 102/16-28-078-10W4/0 | L4P3 T | L4Pair3 | 24.74 |  | Bitumen | 432.7 | 432.7 | Thermocouple | 51.3437 | °C
Athabasca Oil Corporation | Leismer | 10935 | 2017-07-01 | OBS | 102/16-28-078-10W4/0 | L4P3 T | L4Pair3 | 24.74 |  | Bitumen | 432.7 | 432.7 | Thermocouple | [-11059] No Good Data For Calculation | °C
Athabasca Oil Corporation | Leismer | 10935 | 2017-08-01 | OBS | 102/16-28-078-10W4/0 | L4P3 T | L4Pair3 | 24.74 |  | Bitumen | 432.7 | 432.7 | Thermocouple | [-11059] No Good Data For Calculation | °C
Athabasca Oil Corporation | Leismer | 10935 | 2017-09-01 | OBS | 102/16-28-078-10W4/0 | L4P3 T | L4Pair3 | 24.74 |  | Bitumen | 432.7 | 432.7 | Thermocouple | [-11059] No Good Data For Calculation | °C
Athabasca Oil Corporation | Leismer | 10935 | 2017-10-01 | OBS | 102/16-28-078-10W4/0 | L4P3 T | L4Pair3 | 24.74 |  | Bitumen | 432.7 | 432.7 | Thermocouple | [-11059] No Good Data For Calculation | °C
Athabasca Oil Corporation | Leismer | 10935 | 2017-11-01 | OBS | 102/16-28-078-10W4/0 | L4P3 T | L4Pair3 | 24.74 |  | Bitumen | 432.7 | 432.7 | Thermocouple | 53.8926 | °C
Athabasca Oil Corporation | Leismer | 10935 | 2017-12-01 | OBS | 102/16-28-078-10W4/0 | L4P3 T | L4Pair3 | 24.74 |  | Bitumen | 432.7 | 432.7 | Thermocouple | [-11059] No Good Data For Calculation | °C
Athabasca Oil Corporation | Leismer | 10935 | 2018-01-01 | OBS | 102/16-28-078-10W4/0 | L4P3 T | L4Pair3 | 24.74 |  | Bitumen | 432.7 | 432.7 | Thermocouple | [-11059] No Good Data For Calculation | °C
Athabasca Oil Corporation | Leismer | 10935 | 2018-02-01 | OBS | 102/16-28-078-10W4/0 | L4P3 T | L4Pair3 | 24.74 |  | Bitumen | 432.7 | 432.7 | Thermocouple | [-11059] No Good Data For Calculation | °C
Athabasca Oil Corporation | Leismer | 10935 | 2018-03-01 | OBS | 102/16-28-078-10W4/0 | L4P3 T | L4Pair3 | 24.74 |  | Bitumen | 432.7 | 432.7 | Thermocouple | 138.5096 | °C
Athabasca Oil Corporation | Leismer | 10935 | 2017-02-01 | OBS | 102/16-28-078-10W4/0 | L4P3 T | L4Pair3 | 24.74 |  | Bitumen | 433.7 | 433.7 | Thermocouple | 43.1507 | °C
Athabasca Oil Corporation | Leismer | 10935 | 2017-03-01 | OBS | 102/16-28-078-10W4/0 | L4P3 T | L4Pair3 | 24.74 |  | Bitumen | 433.7 | 433.7 | Thermocouple | 43.5809 | °C
Athabasca Oil Corporation | Leismer | 10935 | 2017-04-01 | OBS | 102/16-28-078-10W4/0 | L4P3 T | L4Pair3 | 24.74 |  | Bitumen | 433.7 | 433.7 | Thermocouple | 44.4565 | °C
Athabasca Oil Corporation | Leismer | 10935 | 2017-05-01 | OBS | 102/16-28-078-10W4/0 | L4P3 T | L4Pair3 | 24.74 |  | Bitumen | 433.7 | 433.7 | Thermocouple | [-11059] No Good Data For Calculation | °C
Athabasca Oil Corporation | Leismer | 10935 | 2017-06-01 | OBS | 102/16-28-078-10W4/0 | L4P3 T | L4Pair3 | 24.74 |  | Bitumen | 433.7 | 433.7 | Thermocouple | 48.0577 | °C
Athabasca Oil Corporation | Leismer | 10935 | 2017-07-01 | OBS | 102/16-28-078-10W4/0 | L4P3 T | L4Pair3 | 24.74 |  | Bitumen | 433.7 | 433.7 | Thermocouple | [-11059] No Good Data For Calculation | °C
Athabasca Oil Corporation | Leismer | 10935 | 2017-08-01 | OBS | 102/16-28-078-10W4/0 | L4P3 T | L4Pair3 | 24.74 |  | Bitumen | 433.7 | 433.7 | Thermocouple | [-11059] No Good Data For Calculation | °C
Athabasca Oil Corporation | Leismer | 10935 | 2017-09-01 | OBS | 102/16-28-078-10W4/0 | L4P3 T | L4Pair3 | 24.74 |  | Bitumen | 433.7 | 433.7 | Thermocouple | [-11059] No Good Data For Calculation | °C
Athabasca Oil Corporation | Leismer | 10935 | 2017-10-01 | OBS | 102/16-28-078-10W4/0 | L4P3 T | L4Pair3 | 24.74 |  | Bitumen | 433.7 | 433.7 | Thermocouple | [-11059] No Good Data For Calculation | °C
Athabasca Oil Corporation | Leismer | 10935 | 2017-11-01 | OBS | 102/16-28-078-10W4/0 | L4P3 T | L4Pair3 | 24.74 |  | Bitumen | 433.7 | 433.7 | Thermocouple | 50.9089 | °C
Athabasca Oil Corporation | Leismer | 10935 | 2017-12-01 | OBS | 102/16-28-078-10W4/0 | L4P3 T | L4Pair3 | 24.74 |  | Bitumen | 433.7 | 433.7 | Thermocouple | [-11059] No Good Data For Calculation | °C
Athabasca Oil Corporation | Leismer | 10935 | 2018-01-01 | OBS | 102/16-28-078-10W4/0 | L4P3 T | L4Pair3 | 24.74 |  | Bitumen | 433.7 | 433.7 | Thermocouple | [-11059] No Good Data For Calculation | °C
Athabasca Oil Corporation | Leismer | 10935 | 2018-02-01 | OBS | 102/16-28-078-10W4/0 | L4P3 T | L4Pair3 | 24.74 |  | Bitumen | 433.7 | 433.7 | Thermocouple | [-11059] No Good Data For Calculation | °C
Athabasca Oil Corporation | Leismer | 10935 | 2018-03-01 | OBS | 102/16-28-078-10W4/0 | L4P3 T | L4Pair3 | 24.74 |  | Bitumen | 433.7 | 433.7 | Thermocouple | 127.7778 | °C
Athabasca Oil Corporation | Leismer | 10935 | 2017-02-01 | OBS | 102/16-28-078-10W4/0 | L4P3 T | L4Pair3 | 24.74 |  | Bitumen | 434.7 | 434.7 | Thermocouple | 40.9924 | °C
Athabasca Oil Corporation | Leismer | 10935 | 2017-03-01 | OBS | 102/16-28-078-10W4/0 | L4P3 T | L4Pair3 | 24.74 |  | Bitumen | 434.7 | 434.7 | Thermocouple | 41.3418 | °C
Athabasca Oil Corporation | Leismer | 10935 | 2017-04-01 | OBS | 102/16-28-078-10W4/0 | L4P3 T | L4Pair3 | 24.74 |  | Bitumen | 434.7 | 434.7 | Thermocouple | 42.7294 | °C
Athabasca Oil Corporation | Leismer | 10935 | 2017-05-01 | OBS | 102/16-28-078-10W4/0 | L4P3 T | L4Pair3 | 24.74 |  | Bitumen | 434.7 | 434.7 | Thermocouple | [-11059] No Good Data For Calculation | °C
Athabasca Oil Corporation | Leismer | 10935 | 2017-06-01 | OBS | 102/16-28-078-10W4/0 | L4P3 T | L4Pair3 | 24.74 |  | Bitumen | 434.7 | 434.7 | Thermocouple | 46.5522 | °C
Athabasca Oil Corporation | Leismer | 10935 | 2017-07-01 | OBS | 102/16-28-078-10W4/0 | L4P3 T | L4Pair3 | 24.74 |  | Bitumen | 434.7 | 434.7 | Thermocouple | [-11059] No Good Data For Calculation | °C
Athabasca Oil Corporation | Leismer | 10935 | 2017-08-01 | OBS | 102/16-28-078-10W4/0 | L4P3 T | L4Pair3 | 24.74 |  | Bitumen | 434.7 | 434.7 | Thermocouple | [-11059] No Good Data For Calculation | °C
Athabasca Oil Corporation | Leismer | 10935 | 2017-09-01 | OBS | 102/16-28-078-10W4/0 | L4P3 T | L4Pair3 | 24.74 |  | Bitumen | 434.7 | 434.7 | Thermocouple | [-11059] No Good Data For Calculation | °C
Athabasca Oil Corporation | Leismer | 10935 | 2017-10-01 | OBS | 102/16-28-078-10W4/0 | L4P3 T | L4Pair3 | 24.74 |  | Bitumen | 434.7 | 434.7 | Thermocouple | [-11059] No Good Data For Calculation | °C
Athabasca Oil Corporation | Leismer | 10935 | 2017-11-01 | OBS | 102/16-28-078-10W4/0 | L4P3 T | L4Pair3 | 24.74 |  | Bitumen | 434.7 | 434.7 | Thermocouple | 48.5726 | °C
Athabasca Oil Corporation | Leismer | 10935 | 2017-12-01 | OBS | 102/16-28-078-10W4/0 | L4P3 T | L4Pair3 | 24.74 |  | Bitumen | 434.7 | 434.7 | Thermocouple | [-11059] No Good Data For Calculation | °C
Athabasca Oil Corporation | Leismer | 10935 | 2018-01-01 | OBS | 102/16-28-078-10W4/0 | L4P3 T | L4Pair3 | 24.74 |  | Bitumen | 434.7 | 434.7 | Thermocouple | [-11059] No Good Data For Calculation | °C
Athabasca Oil Corporation | Leismer | 10935 | 2018-02-01 | OBS | 102/16-28-078-10W4/0 | L4P3 T | L4Pair3 | 24.74 |  | Bitumen | 434.7 | 434.7 | Thermocouple | [-11059] No Good Data For Calculation | °C
Athabasca Oil Corporation | Leismer | 10935 | 2018-03-01 | OBS | 102/16-28-078-10W4/0 | L4P3 T | L4Pair3 | 24.74 |  | Bitumen | 434.7 | 434.7 | Thermocouple | 117.8095 | °C
Athabasca Oil Corporation | Leismer | 10935 | 2017-02-01 | OBS | 102/16-28-078-10W4/0 | L4P3 T | L4Pair3 | 24.74 |  | Non Reservoir | 435.7 | 435.7 | Thermocouple | 39.2878 | °C
Athabasca Oil Corporation | Leismer | 10935 | 2017-03-01 | OBS | 102/16-28-078-10W4/0 | L4P3 T | L4Pair3 | 24.74 |  | Non Reservoir | 435.7 | 435.7 | Thermocouple | 40.0547 | °C
Athabasca Oil Corporation | Leismer | 10935 | 2017-04-01 | OBS | 102/16-28-078-10W4/0 | L4P3 T | L4Pair3 | 24.74 |  | Non Reservoir | 435.7 | 435.7 | Thermocouple | 47.6392 | °C
Athabasca Oil Corporation | Leismer | 10935 | 2017-05-01 | OBS | 102/16-28-078-10W4/0 | L4P3 T | L4Pair3 | 24.74 |  | Non Reservoir | 435.7 | 435.7 | Thermocouple | [-11059] No Good Data For Calculation | °C
Athabasca Oil Corporation | Leismer | 10935 | 2017-06-01 | OBS | 102/16-28-078-10W4/0 | L4P3 T | L4Pair3 | 24.74 |  | Non Reservoir | 435.7 | 435.7 | Thermocouple | 44.7013 | °C
Athabasca Oil Corporation | Leismer | 10935 | 2017-07-01 | OBS | 102/16-28-078-10W4/0 | L4P3 T | L4Pair3 | 24.74 |  | Non Reservoir | 435.7 | 435.7 | Thermocouple | [-11059] No Good Data For Calculation | °C
Athabasca Oil Corporation | Leismer | 10935 | 2017-08-01 | OBS | 102/16-28-078-10W4/0 | L4P3 T | L4Pair3 | 24.74 |  | Non Reservoir | 435.7 | 435.7 | Thermocouple | [-11059] No Good Data For Calculation | °C
Athabasca Oil Corporation | Leismer | 10935 | 2017-09-01 | OBS | 102/16-28-078-10W4/0 | L4P3 T | L4Pair3 | 24.74 |  | Non Reservoir | 435.7 | 435.7 | Thermocouple | [-11059] No Good Data For Calculation | °C
Athabasca Oil Corporation | Leismer | 10935 | 2017-10-01 | OBS | 102/16-28-078-10W4/0 | L4P3 T | L4Pair3 | 24.74 |  | Non Reservoir | 435.7 | 435.7 | Thermocouple | [-11059] No Good Data For Calculation | °C
Athabasca Oil Corporation | Leismer | 10935 | 2017-11-01 | OBS | 102/16-28-078-10W4/0 | L4P3 T | L4Pair3 | 24.74 |  | Non Reservoir | 435.7 | 435.7 | Thermocouple | 55.6772 | °C
Athabasca Oil Corporation | Leismer | 10935 | 2017-12-01 | OBS | 102/16-28-078-10W4/0 | L4P3 T | L4Pair3 | 24.74 |  | Non Reservoir | 435.7 | 435.7 | Thermocouple | [-11059] No Good Data For Calculation | °C
Athabasca Oil Corporation | Leismer | 10935 | 2018-01-01 | OBS | 102/16-28-078-10W4/0 | L4P3 T | L4Pair3 | 24.74 |  | Non Reservoir | 435.7 | 435.7 | Thermocouple | [-11059] No Good Data For Calculation | °C
Athabasca Oil Corporation | Leismer | 10935 | 2018-02-01 | OBS | 102/16-28-078-10W4/0 | L4P3 T | L4Pair3 | 24.74 |  | Non Reservoir | 435.7 | 435.7 | Thermocouple | [-11059] No Good Data For Calculation | °C
Athabasca Oil Corporation | Leismer | 10935 | 2018-03-01 | OBS | 102/16-28-078-10W4/0 | L4P3 T | L4Pair3 | 24.74 |  | Non Reservoir | 435.7 | 435.7 | Thermocouple | 108.8095 | °C
Athabasca Oil Corporation | Leismer | 10935 | 2017-02-01 | OBS | 102/16-28-078-10W4/0 | L4P3 T | L4Pair3 | 24.74 |  | Bottom Water | 436.7 | 436.7 | Thermocouple | [-11059] No Good Data For Calculation | °C
Athabasca Oil Corporation | Leismer | 10935 | 2017-03-01 | OBS | 102/16-28-078-10W4/0 | L4P3 T | L4Pair3 | 24.74 |  | Bottom Water | 436.7 | 436.7 | Thermocouple | 52.91 | °C
Athabasca Oil Corporation | Leismer | 10935 | 2017-04-01 | OBS | 102/16-28-078-10W4/0 | L4P3 T | L4Pair3 | 24.74 |  | Bottom Water | 436.7 | 436.7 | Thermocouple | -273.15 | °C
Athabasca Oil Corporation | Leismer | 10935 | 2017-05-01 | OBS | 102/16-28-078-10W4/0 | L4P3 T | L4Pair3 | 24.74 |  | Bottom Water | 436.7 | 436.7 | Thermocouple | [-11059] No Good Data For Calculation | °C
Athabasca Oil Corporation | Leismer | 10935 | 2017-06-01 | OBS | 102/16-28-078-10W4/0 | L4P3 T | L4Pair3 | 24.74 |  | Bottom Water | 436.7 | 436.7 | Thermocouple | 27.4971 | °C
Athabasca Oil Corporation | Leismer | 10935 | 2017-07-01 | OBS | 102/16-28-078-10W4/0 | L4P3 T | L4Pair3 | 24.74 |  | Bottom Water | 436.7 | 436.7 | Thermocouple | [-11059] No Good Data For Calculation | °C
Athabasca Oil Corporation | Leismer | 10935 | 2017-08-01 | OBS | 102/16-28-078-10W4/0 | L4P3 T | L4Pair3 | 24.74 |  | Bottom Water | 436.7 | 436.7 | Thermocouple | [-11059] No Good Data For Calculation | °C
Athabasca Oil Corporation | Leismer | 10935 | 2017-09-01 | OBS | 102/16-28-078-10W4/0 | L4P3 T | L4Pair3 | 24.74 |  | Bottom Water | 436.7 | 436.7 | Thermocouple | [-11059] No Good Data For Calculation | °C
Athabasca Oil Corporation | Leismer | 10935 | 2017-10-01 | OBS | 102/16-28-078-10W4/0 | L4P3 T | L4Pair3 | 24.74 |  | Bottom Water | 436.7 | 436.7 | Thermocouple | [-11059] No Good Data For Calculation | °C
Athabasca Oil Corporation | Leismer | 10935 | 2017-11-01 | OBS | 102/16-28-078-10W4/0 | L4P3 T | L4Pair3 | 24.74 |  | Bottom Water | 436.7 | 436.7 | Thermocouple | -273.15 | °C
Athabasca Oil Corporation | Leismer | 10935 | 2017-12-01 | OBS | 102/16-28-078-10W4/0 | L4P3 T | L4Pair3 | 24.74 |  | Bottom Water | 436.7 | 436.7 | Thermocouple | [-11059] No Good Data For Calculation | °C
Athabasca Oil Corporation | Leismer | 10935 | 2018-01-01 | OBS | 102/16-28-078-10W4/0 | L4P3 T | L4Pair3 | 24.74 |  | Bottom Water | 436.7 | 436.7 | Thermocouple | [-11059] No Good Data For Calculation | °C
Athabasca Oil Corporation | Leismer | 10935 | 2018-02-01 | OBS | 102/16-28-078-10W4/0 | L4P3 T | L4Pair3 | 24.74 |  | Bottom Water | 436.7 | 436.7 | Thermocouple | [-11059] No Good Data For Calculation | °C
Athabasca Oil Corporation | Leismer | 10935 | 2018-03-01 | OBS | 102/16-28-078-10W4/0 | L4P3 T | L4Pair3 | 24.74 |  | Bottom Water | 436.7 | 436.7 | Thermocouple | 99.2413 | °C
Athabasca Oil Corporation | Leismer | 10935 | 2017-02-01 | OBS | 102/16-28-078-10W4/0 | L4P3 T | L4Pair3 | 24.74 |  | Bottom Water | 438.7 | 438.7 | Thermocouple | [-11059] No Good Data For Calculation | °C
Athabasca Oil Corporation | Leismer | 10935 | 2017-03-01 | OBS | 102/16-28-078-10W4/0 | L4P3 T | L4Pair3 | 24.74 |  | Bottom Water | 438.7 | 438.7 | Thermocouple | [-11059] No Good Data For Calculation | °C
Athabasca Oil Corporation | Leismer | 10935 | 2017-04-01 | OBS | 102/16-28-078-10W4/0 | L4P3 T | L4Pair3 | 24.74 |  | Bottom Water | 438.7 | 438.7 | Thermocouple | -273.15 | °C
Athabasca Oil Corporation | Leismer | 10935 | 2017-05-01 | OBS | 102/16-28-078-10W4/0 | L4P3 T | L4Pair3 | 24.74 |  | Bottom Water | 438.7 | 438.7 | Thermocouple | [-11059] No Good Data For Calculation | °C
Athabasca Oil Corporation | Leismer | 10935 | 2017-06-01 | OBS | 102/16-28-078-10W4/0 | L4P3 T | L4Pair3 | 24.74 |  | Bottom Water | 438.7 | 438.7 | Thermocouple | -273.15 | °C
Athabasca Oil Corporation | Leismer | 10935 | 2017-07-01 | OBS | 102/16-28-078-10W4/0 | L4P3 T | L4Pair3 | 24.74 |  | Bottom Water | 438.7 | 438.7 | Thermocouple | [-11059] No Good Data For Calculation | °C
Athabasca Oil Corporation | Leismer | 10935 | 2017-08-01 | OBS | 102/16-28-078-10W4/0 | L4P3 T | L4Pair3 | 24.74 |  | Bottom Water | 438.7 | 438.7 | Thermocouple | [-11059] No Good Data For Calculation | °C
Athabasca Oil Corporation | Leismer | 10935 | 2017-09-01 | OBS | 102/16-28-078-10W4/0 | L4P3 T | L4Pair3 | 24.74 |  | Bottom Water | 438.7 | 438.7 | Thermocouple | [-11059] No Good Data For Calculation | °C
Athabasca Oil Corporation | Leismer | 10935 | 2017-10-01 | OBS | 102/16-28-078-10W4/0 | L4P3 T | L4Pair3 | 24.74 |  | Bottom Water | 438.7 | 438.7 | Thermocouple | [-11059] No Good Data For Calculation | °C
Athabasca Oil Corporation | Leismer | 10935 | 2017-11-01 | OBS | 102/16-28-078-10W4/0 | L4P3 T | L4Pair3 | 24.74 |  | Bottom Water | 438.7 | 438.7 | Thermocouple | -273.15 | °C
Athabasca Oil Corporation | Leismer | 10935 | 2017-12-01 | OBS | 102/16-28-078-10W4/0 | L4P3 T | L4Pair3 | 24.74 |  | Bottom Water | 438.7 | 438.7 | Thermocouple | [-11059] No Good Data For Calculation | °C
Athabasca Oil Corporation | Leismer | 10935 | 2018-01-01 | OBS | 102/16-28-078-10W4/0 | L4P3 T | L4Pair3 | 24.74 |  | Bottom Water | 438.7 | 438.7 | Thermocouple | [-11059] No Good Data For Calculation | °C
Athabasca Oil Corporation | Leismer | 10935 | 2018-02-01 | OBS | 102/16-28-078-10W4/0 | L4P3 T | L4Pair3 | 24.74 |  | Bottom Water | 438.7 | 438.7 | Thermocouple | [-11059] No Good Data For Calculation | °C
Athabasca Oil Corporation | Leismer | 10935 | 2018-03-01 | OBS | 102/16-28-078-10W4/0 | L4P3 T | L4Pair3 | 24.74 |  | Bottom Water | 438.7 | 438.7 | Thermocouple | 87.1413 | °C
Athabasca Oil Corporation | Leismer | 10935 | 2017-02-01 | OBS | 102/16-28-078-10W4/0 | L4P3 T | L4Pair3 | 24.74 |  | Bottom Water | 440.7 | 440.7 | Thermocouple | [-11059] No Good Data For Calculation | °C
Athabasca Oil Corporation | Leismer | 10935 | 2017-03-01 | OBS | 102/16-28-078-10W4/0 | L4P3 T | L4Pair3 | 24.74 |  | Bottom Water | 440.7 | 440.7 | Thermocouple | [-11059] No Good Data For Calculation | °C
Athabasca Oil Corporation | Leismer | 10935 | 2017-04-01 | OBS | 102/16-28-078-10W4/0 | L4P3 T | L4Pair3 | 24.74 |  | Bottom Water | 440.7 | 440.7 | Thermocouple | -273.15 | °C
Athabasca Oil Corporation | Leismer | 10935 | 2017-05-01 | OBS | 102/16-28-078-10W4/0 | L4P3 T | L4Pair3 | 24.74 |  | Bottom Water | 440.7 | 440.7 | Thermocouple | [-11059] No Good Data For Calculation | °C
Athabasca Oil Corporation | Leismer | 10935 | 2017-06-01 | OBS | 102/16-28-078-10W4/0 | L4P3 T | L4Pair3 | 24.74 |  | Bottom Water | 440.7 | 440.7 | Thermocouple | -273.15 | °C
Athabasca Oil Corporation | Leismer | 10935 | 2017-07-01 | OBS | 102/16-28-078-10W4/0 | L4P3 T | L4Pair3 | 24.74 |  | Bottom Water | 440.7 | 440.7 | Thermocouple | [-11059] No Good Data For Calculation | °C
Athabasca Oil Corporation | Leismer | 10935 | 2017-08-01 | OBS | 102/16-28-078-10W4/0 | L4P3 T | L4Pair3 | 24.74 |  | Bottom Water | 440.7 | 440.7 | Thermocouple | [-11059] No Good Data For Calculation | °C
Athabasca Oil Corporation | Leismer | 10935 | 2017-09-01 | OBS | 102/16-28-078-10W4/0 | L4P3 T | L4Pair3 | 24.74 |  | Bottom Water | 440.7 | 440.7 | Thermocouple | [-11059] No Good Data For Calculation | °C
Athabasca Oil Corporation | Leismer | 10935 | 2017-10-01 | OBS | 102/16-28-078-10W4/0 | L4P3 T | L4Pair3 | 24.74 |  | Bottom Water | 440.7 | 440.7 | Thermocouple | [-11059] No Good Data For Calculation | °C
Athabasca Oil Corporation | Leismer | 10935 | 2017-11-01 | OBS | 102/16-28-078-10W4/0 | L4P3 T | L4Pair3 | 24.74 |  | Bottom Water | 440.7 | 440.7 | Thermocouple | -273.15 | °C
Athabasca Oil Corporation | Leismer | 10935 | 2017-12-01 | OBS | 102/16-28-078-10W4/0 | L4P3 T | L4Pair3 | 24.74 |  | Bottom Water | 440.7 | 440.7 | Thermocouple | [-11059] No Good Data For Calculation | °C
Athabasca Oil Corporation | Leismer | 10935 | 2018-01-01 | OBS | 102/16-28-078-10W4/0 | L4P3 T | L4Pair3 | 24.74 |  | Bottom Water | 440.7 | 440.7 | Thermocouple | [-11059] No Good Data For Calculation | °C
Athabasca Oil Corporation | Leismer | 10935 | 2018-02-01 | OBS | 102/16-28-078-10W4/0 | L4P3 T | L4Pair3 | 24.74 |  | Bottom Water | 440.7 | 440.7 | Thermocouple | [-11059] No Good Data For Calculation | °C
Athabasca Oil Corporation | Leismer | 10935 | 2018-03-01 | OBS | 102/16-28-078-10W4/0 | L4P3 T | L4Pair3 | 24.74 |  | Bottom Water | 440.7 | 440.7 | Thermocouple | 76.5413 | °C
Athabasca Oil Corporation | Leismer | 10935 | 2017-02-01 | OBS | 102/16-28-078-10W4/0 | L4P3 T | L4Pair3 | 24.74 |  | Lean Zone | 398 | 398 | Piezometer | 2931.9296 | kPag
Athabasca Oil Corporation | Leismer | 10935 | 2017-03-01 | OBS | 102/16-28-078-10W4/0 | L4P3 T | L4Pair3 | 24.74 |  | Lean Zone | 398 | 398 | Piezometer | 2919.163 | kPag
Athabasca Oil Corporation | Leismer | 10935 | 2017-04-01 | OBS | 102/16-28-078-10W4/0 | L4P3 T | L4Pair3 | 24.74 |  | Lean Zone | 398 | 398 | Piezometer | 2943.0296 | kPag
Athabasca Oil Corporation | Leismer | 10935 | 2017-05-01 | OBS | 102/16-28-078-10W4/0 | L4P3 T | L4Pair3 | 24.74 |  | Lean Zone | 398 | 398 | Piezometer | [-11059] No Good Data For Calculation | kPag
Athabasca Oil Corporation | Leismer | 10935 | 2017-06-01 | OBS | 102/16-28-078-10W4/0 | L4P3 T | L4Pair3 | 24.74 |  | Lean Zone | 398 | 398 | Piezometer | 2983.3927 | kPag
Athabasca Oil Corporation | Leismer | 10935 | 2017-07-01 | OBS | 102/16-28-078-10W4/0 | L4P3 T | L4Pair3 | 24.74 |  | Lean Zone | 398 | 398 | Piezometer | 2986.6275 | kPag
Athabasca Oil Corporation | Leismer | 10935 | 2017-08-01 | OBS | 102/16-28-078-10W4/0 | L4P3 T | L4Pair3 | 24.74 |  | Lean Zone | 398 | 398 | Piezometer | 2987.1733 | kPag
Athabasca Oil Corporation | Leismer | 10935 | 2017-09-01 | OBS | 102/16-28-078-10W4/0 | L4P3 T | L4Pair3 | 24.74 |  | Lean Zone | 398 | 398 | Piezometer | 2993.0705 | kPag
Athabasca Oil Corporation | Leismer | 10935 | 2017-10-01 | OBS | 102/16-28-078-10W4/0 | L4P3 T | L4Pair3 | 24.74 |  | Lean Zone | 398 | 398 | Piezometer | 2989.2039 | kPag
Athabasca Oil Corporation | Leismer | 10935 | 2017-11-01 | OBS | 102/16-28-078-10W4/0 | L4P3 T | L4Pair3 | 24.74 |  | Lean Zone | 398 | 398 | Piezometer | 2982.5225 | kPag
Athabasca Oil Corporation | Leismer | 10935 | 2017-12-01 | OBS | 102/16-28-078-10W4/0 | L4P3 T | L4Pair3 | 24.74 |  | Lean Zone | 398 | 398 | Piezometer | [-11059] No Good Data For Calculation | kPag
Athabasca Oil Corporation | Leismer | 10935 | 2018-01-01 | OBS | 102/16-28-078-10W4/0 | L4P3 T | L4Pair3 | 24.74 |  | Lean Zone | 398 | 398 | Piezometer | [-11059] No Good Data For Calculation | kPag
Athabasca Oil Corporation | Leismer | 10935 | 2018-02-01 | OBS | 102/16-28-078-10W4/0 | L4P3 T | L4Pair3 | 24.74 |  | Lean Zone | 398 | 398 | Piezometer | [-11059] No Good Data For Calculation | kPag
Athabasca Oil Corporation | Leismer | 10935 | 2018-03-01 | OBS | 102/16-28-078-10W4/0 | L4P3 T | L4Pair3 | 24.74 |  | Lean Zone | 398 | 398 | Piezometer | [-11059] No Good Data For Calculation | kPag
Athabasca Oil Corporation | Leismer | 10935 | 2017-02-01 | OBS | 102/16-28-078-10W4/0 | L4P3 T | L4Pair3 | 24.74 |  | Bitumen | 416 | 416 | Piezometer | 3178.553 | kPag
Athabasca Oil Corporation | Leismer | 10935 | 2017-03-01 | OBS | 102/16-28-078-10W4/0 | L4P3 T | L4Pair3 | 24.74 |  | Bitumen | 416 | 416 | Piezometer | 3085.7705 | kPag
Athabasca Oil Corporation | Leismer | 10935 | 2017-04-01 | OBS | 102/16-28-078-10W4/0 | L4P3 T | L4Pair3 | 24.74 |  | Bitumen | 416 | 416 | Piezometer | 3224.5906 | kPag
Athabasca Oil Corporation | Leismer | 10935 | 2017-05-01 | OBS | 102/16-28-078-10W4/0 | L4P3 T | L4Pair3 | 24.74 |  | Bitumen | 416 | 416 | Piezometer | [-11059] No Good Data For Calculation | kPag
Athabasca Oil Corporation | Leismer | 10935 | 2017-06-01 | OBS | 102/16-28-078-10W4/0 | L4P3 T | L4Pair3 | 24.74 |  | Bitumen | 416 | 416 | Piezometer | 3226.761 | kPag
Athabasca Oil Corporation | Leismer | 10935 | 2017-07-01 | OBS | 102/16-28-078-10W4/0 | L4P3 T | L4Pair3 | 24.74 |  | Bitumen | 416 | 416 | Piezometer | 3207.9552 | kPag
Athabasca Oil Corporation | Leismer | 10935 | 2017-08-01 | OBS | 102/16-28-078-10W4/0 | L4P3 T | L4Pair3 | 24.74 |  | Bitumen | 416 | 416 | Piezometer | 3210.5525 | kPag
Athabasca Oil Corporation | Leismer | 10935 | 2017-09-01 | OBS | 102/16-28-078-10W4/0 | L4P3 T | L4Pair3 | 24.74 |  | Bitumen | 416 | 416 | Piezometer | 3201.1065 | kPag
Athabasca Oil Corporation | Leismer | 10935 | 2017-10-01 | OBS | 102/16-28-078-10W4/0 | L4P3 T | L4Pair3 | 24.74 |  | Bitumen | 416 | 416 | Piezometer | 3193.8603 | kPag
Athabasca Oil Corporation | Leismer | 10935 | 2017-11-01 | OBS | 102/16-28-078-10W4/0 | L4P3 T | L4Pair3 | 24.74 |  | Bitumen | 416 | 416 | Piezometer | 2990.621 | kPag
Athabasca Oil Corporation | Leismer | 10935 | 2017-12-01 | OBS | 102/16-28-078-10W4/0 | L4P3 T | L4Pair3 | 24.74 |  | Bitumen | 416 | 416 | Piezometer | [-11059] No Good Data For Calculation | kPag
Athabasca Oil Corporation | Leismer | 10935 | 2018-01-01 | OBS | 102/16-28-078-10W4/0 | L4P3 T | L4Pair3 | 24.74 |  | Bitumen | 416 | 416 | Piezometer | [-11059] No Good Data For Calculation | kPag
Athabasca Oil Corporation | Leismer | 10935 | 2018-02-01 | OBS | 102/16-28-078-10W4/0 | L4P3 T | L4Pair3 | 24.74 |  | Bitumen | 416 | 416 | Piezometer | [-11059] No Good Data For Calculation | kPag
Athabasca Oil Corporation | Leismer | 10935 | 2018-03-01 | OBS | 102/16-28-078-10W4/0 | L4P3 T | L4Pair3 | 24.74 |  | Bitumen | 416 | 416 | Piezometer | [-11059] No Good Data For Calculation | kPag
Athabasca Oil Corporation | Leismer | 10935 | 2017-02-01 | OBS | 102/16-28-078-10W4/0 | L4P3 T | L4Pair3 | 24.74 |  | Bottom Water | 440 | 440 | Piezometer | 3253.075 | kPag
Athabasca Oil Corporation | Leismer | 10935 | 2017-03-01 | OBS | 102/16-28-078-10W4/0 | L4P3 T | L4Pair3 | 24.74 |  | Bottom Water | 440 | 440 | Piezometer | 3222.0552 | kPag
Athabasca Oil Corporation | Leismer | 10935 | 2017-04-01 | OBS | 102/16-28-078-10W4/0 | L4P3 T | L4Pair3 | 24.74 |  | Bottom Water | 440 | 440 | Piezometer | 3276.37 | kPag
Athabasca Oil Corporation | Leismer | 10935 | 2017-05-01 | OBS | 102/16-28-078-10W4/0 | L4P3 T | L4Pair3 | 24.74 |  | Bottom Water | 440 | 440 | Piezometer | [-11059] No Good Data For Calculation | kPag
Athabasca Oil Corporation | Leismer | 10935 | 2017-06-01 | OBS | 102/16-28-078-10W4/0 | L4P3 T | L4Pair3 | 24.74 |  | Bottom Water | 440 | 440 | Piezometer | 3290.9506 | kPag
Athabasca Oil Corporation | Leismer | 10935 | 2017-07-01 | OBS | 102/16-28-078-10W4/0 | L4P3 T | L4Pair3 | 24.74 |  | Bottom Water | 440 | 440 | Piezometer | 3290.076 | kPag
Athabasca Oil Corporation | Leismer | 10935 | 2017-08-01 | OBS | 102/16-28-078-10W4/0 | L4P3 T | L4Pair3 | 24.74 |  | Bottom Water | 440 | 440 | Piezometer | 3278.9973 | kPag
Athabasca Oil Corporation | Leismer | 10935 | 2017-09-01 | OBS | 102/16-28-078-10W4/0 | L4P3 T | L4Pair3 | 24.74 |  | Bottom Water | 440 | 440 | Piezometer | 3264.2622 | kPag
Athabasca Oil Corporation | Leismer | 10935 | 2017-10-01 | OBS | 102/16-28-078-10W4/0 | L4P3 T | L4Pair3 | 24.74 |  | Bottom Water | 440 | 440 | Piezometer | 3262.4205 | kPag
Athabasca Oil Corporation | Leismer | 10935 | 2017-11-01 | OBS | 102/16-28-078-10W4/0 | L4P3 T | L4Pair3 | 24.74 |  | Bottom Water | 440 | 440 | Piezometer | 3261.3644 | kPag
Athabasca Oil Corporation | Leismer | 10935 | 2017-12-01 | OBS | 102/16-28-078-10W4/0 | L4P3 T | L4Pair3 | 24.74 |  | Bottom Water | 440 | 440 | Piezometer | [-11059] No Good Data For Calculation | kPag
Athabasca Oil Corporation | Leismer | 10935 | 2018-01-01 | OBS | 102/16-28-078-10W4/0 | L4P3 T | L4Pair3 | 24.74 |  | Bottom Water | 440 | 440 | Piezometer | [-11059] No Good Data For Calculation | kPag
Athabasca Oil Corporation | Leismer | 10935 | 2018-02-01 | OBS | 102/16-28-078-10W4/0 | L4P3 T | L4Pair3 | 24.74 |  | Bottom Water | 440 | 440 | Piezometer | [-11059] No Good Data For Calculation | kPag
Athabasca Oil Corporation | Leismer | 10935 | 2018-03-01 | OBS | 102/16-28-078-10W4/0 | L4P3 T | L4Pair3 | 24.74 |  | Bottom Water | 440 | 440 | Piezometer | [-11059] No Good Data For Calculation | kPag
Athabasca Oil Corporation | Leismer | 10935 | 2017-02-01 | OBS | 102/09-28-078-10W4/0 | L4P4 H | L4Pair4 | 11.17 |  | Non Reservoir | 406 | 406 | Thermocouple | [-11059] No Good Data For Calculation | °C
Athabasca Oil Corporation | Leismer | 10935 | 2017-03-01 | OBS | 102/09-28-078-10W4/0 | L4P4 H | L4Pair4 | 11.17 |  | Non Reservoir | 406 | 406 | Thermocouple | [-11059] No Good Data For Calculation | °C
Athabasca Oil Corporation | Leismer | 10935 | 2017-04-01 | OBS | 102/09-28-078-10W4/0 | L4P4 H | L4Pair4 | 11.17 |  | Non Reservoir | 406 | 406 | Thermocouple | [-11059] No Good Data For Calculation | °C
Athabasca Oil Corporation | Leismer | 10935 | 2017-05-01 | OBS | 102/09-28-078-10W4/0 | L4P4 H | L4Pair4 | 11.17 |  | Non Reservoir | 406 | 406 | Thermocouple | [-11059] No Good Data For Calculation | °C
Athabasca Oil Corporation | Leismer | 10935 | 2017-06-01 | OBS | 102/09-28-078-10W4/0 | L4P4 H | L4Pair4 | 11.17 |  | Non Reservoir | 406 | 406 | Thermocouple | [-11059] No Good Data For Calculation | °C
Athabasca Oil Corporation | Leismer | 10935 | 2017-07-01 | OBS | 102/09-28-078-10W4/0 | L4P4 H | L4Pair4 | 11.17 |  | Non Reservoir | 406 | 406 | Thermocouple | [-11059] No Good Data For Calculation | °C
Athabasca Oil Corporation | Leismer | 10935 | 2017-08-01 | OBS | 102/09-28-078-10W4/0 | L4P4 H | L4Pair4 | 11.17 |  | Non Reservoir | 406 | 406 | Thermocouple | [-11059] No Good Data For Calculation | °C
Athabasca Oil Corporation | Leismer | 10935 | 2017-09-01 | OBS | 102/09-28-078-10W4/0 | L4P4 H | L4Pair4 | 11.17 |  | Non Reservoir | 406 | 406 | Thermocouple | [-11059] No Good Data For Calculation | °C
Athabasca Oil Corporation | Leismer | 10935 | 2017-10-01 | OBS | 102/09-28-078-10W4/0 | L4P4 H | L4Pair4 | 11.17 |  | Non Reservoir | 406 | 406 | Thermocouple | [-11059] No Good Data For Calculation | °C
Athabasca Oil Corporation | Leismer | 10935 | 2017-11-01 | OBS | 102/09-28-078-10W4/0 | L4P4 H | L4Pair4 | 11.17 |  | Non Reservoir | 406 | 406 | Thermocouple | [-11059] No Good Data For Calculation | °C
Athabasca Oil Corporation | Leismer | 10935 | 2017-12-01 | OBS | 102/09-28-078-10W4/0 | L4P4 H | L4Pair4 | 11.17 |  | Non Reservoir | 406 | 406 | Thermocouple | [-11059] No Good Data For Calculation | °C
Athabasca Oil Corporation | Leismer | 10935 | 2018-01-01 | OBS | 102/09-28-078-10W4/0 | L4P4 H | L4Pair4 | 11.17 |  | Non Reservoir | 406 | 406 | Thermocouple | [-11059] No Good Data For Calculation | °C
Athabasca Oil Corporation | Leismer | 10935 | 2018-02-01 | OBS | 102/09-28-078-10W4/0 | L4P4 H | L4Pair4 | 11.17 |  | Non Reservoir | 406 | 406 | Thermocouple | [-11059] No Good Data For Calculation | °C
Athabasca Oil Corporation | Leismer | 10935 | 2018-03-01 | OBS | 102/09-28-078-10W4/0 | L4P4 H | L4Pair4 | 11.17 |  | Non Reservoir | 406 | 406 | Thermocouple | 169.713 | °C
Athabasca Oil Corporation | Leismer | 10935 | 2017-02-01 | OBS | 102/09-28-078-10W4/0 | L4P4 H | L4Pair4 | 11.17 |  | Non Reservoir | 407 | 407 | Thermocouple | [-11059] No Good Data For Calculation | °C
Athabasca Oil Corporation | Leismer | 10935 | 2017-03-01 | OBS | 102/09-28-078-10W4/0 | L4P4 H | L4Pair4 | 11.17 |  | Non Reservoir | 407 | 407 | Thermocouple | [-11059] No Good Data For Calculation | °C
Athabasca Oil Corporation | Leismer | 10935 | 2017-04-01 | OBS | 102/09-28-078-10W4/0 | L4P4 H | L4Pair4 | 11.17 |  | Non Reservoir | 407 | 407 | Thermocouple | [-11059] No Good Data For Calculation | °C
Athabasca Oil Corporation | Leismer | 10935 | 2017-05-01 | OBS | 102/09-28-078-10W4/0 | L4P4 H | L4Pair4 | 11.17 |  | Non Reservoir | 407 | 407 | Thermocouple | [-11059] No Good Data For Calculation | °C
Athabasca Oil Corporation | Leismer | 10935 | 2017-06-01 | OBS | 102/09-28-078-10W4/0 | L4P4 H | L4Pair4 | 11.17 |  | Non Reservoir | 407 | 407 | Thermocouple | [-11059] No Good Data For Calculation | °C
Athabasca Oil Corporation | Leismer | 10935 | 2017-07-01 | OBS | 102/09-28-078-10W4/0 | L4P4 H | L4Pair4 | 11.17 |  | Non Reservoir | 407 | 407 | Thermocouple | [-11059] No Good Data For Calculation | °C
Athabasca Oil Corporation | Leismer | 10935 | 2017-08-01 | OBS | 102/09-28-078-10W4/0 | L4P4 H | L4Pair4 | 11.17 |  | Non Reservoir | 407 | 407 | Thermocouple | [-11059] No Good Data For Calculation | °C
Athabasca Oil Corporation | Leismer | 10935 | 2017-09-01 | OBS | 102/09-28-078-10W4/0 | L4P4 H | L4Pair4 | 11.17 |  | Non Reservoir | 407 | 407 | Thermocouple | [-11059] No Good Data For Calculation | °C
Athabasca Oil Corporation | Leismer | 10935 | 2017-10-01 | OBS | 102/09-28-078-10W4/0 | L4P4 H | L4Pair4 | 11.17 |  | Non Reservoir | 407 | 407 | Thermocouple | [-11059] No Good Data For Calculation | °C
Athabasca Oil Corporation | Leismer | 10935 | 2017-11-01 | OBS | 102/09-28-078-10W4/0 | L4P4 H | L4Pair4 | 11.17 |  | Non Reservoir | 407 | 407 | Thermocouple | [-11059] No Good Data For Calculation | °C
Athabasca Oil Corporation | Leismer | 10935 | 2017-12-01 | OBS | 102/09-28-078-10W4/0 | L4P4 H | L4Pair4 | 11.17 |  | Non Reservoir | 407 | 407 | Thermocouple | [-11059] No Good Data For Calculation | °C
Athabasca Oil Corporation | Leismer | 10935 | 2018-01-01 | OBS | 102/09-28-078-10W4/0 | L4P4 H | L4Pair4 | 11.17 |  | Non Reservoir | 407 | 407 | Thermocouple | [-11059] No Good Data For Calculation | °C
Athabasca Oil Corporation | Leismer | 10935 | 2018-02-01 | OBS | 102/09-28-078-10W4/0 | L4P4 H | L4Pair4 | 11.17 |  | Non Reservoir | 407 | 407 | Thermocouple | [-11059] No Good Data For Calculation | °C
Athabasca Oil Corporation | Leismer | 10935 | 2018-03-01 | OBS | 102/09-28-078-10W4/0 | L4P4 H | L4Pair4 | 11.17 |  | Non Reservoir | 407 | 407 | Thermocouple | 175.9 | °C
Athabasca Oil Corporation | Leismer | 10935 | 2017-02-01 | OBS | 102/09-28-078-10W4/0 | L4P4 H | L4Pair4 | 11.17 |  | Non Reservoir | 408 | 408 | Thermocouple | [-11059] No Good Data For Calculation | °C
Athabasca Oil Corporation | Leismer | 10935 | 2017-03-01 | OBS | 102/09-28-078-10W4/0 | L4P4 H | L4Pair4 | 11.17 |  | Non Reservoir | 408 | 408 | Thermocouple | [-11059] No Good Data For Calculation | °C
Athabasca Oil Corporation | Leismer | 10935 | 2017-04-01 | OBS | 102/09-28-078-10W4/0 | L4P4 H | L4Pair4 | 11.17 |  | Non Reservoir | 408 | 408 | Thermocouple | [-11059] No Good Data For Calculation | °C
Athabasca Oil Corporation | Leismer | 10935 | 2017-05-01 | OBS | 102/09-28-078-10W4/0 | L4P4 H | L4Pair4 | 11.17 |  | Non Reservoir | 408 | 408 | Thermocouple | [-11059] No Good Data For Calculation | °C
Athabasca Oil Corporation | Leismer | 10935 | 2017-06-01 | OBS | 102/09-28-078-10W4/0 | L4P4 H | L4Pair4 | 11.17 |  | Non Reservoir | 408 | 408 | Thermocouple | [-11059] No Good Data For Calculation | °C
Athabasca Oil Corporation | Leismer | 10935 | 2017-07-01 | OBS | 102/09-28-078-10W4/0 | L4P4 H | L4Pair4 | 11.17 |  | Non Reservoir | 408 | 408 | Thermocouple | [-11059] No Good Data For Calculation | °C
Athabasca Oil Corporation | Leismer | 10935 | 2017-08-01 | OBS | 102/09-28-078-10W4/0 | L4P4 H | L4Pair4 | 11.17 |  | Non Reservoir | 408 | 408 | Thermocouple | [-11059] No Good Data For Calculation | °C
Athabasca Oil Corporation | Leismer | 10935 | 2017-09-01 | OBS | 102/09-28-078-10W4/0 | L4P4 H | L4Pair4 | 11.17 |  | Non Reservoir | 408 | 408 | Thermocouple | [-11059] No Good Data For Calculation | °C
Athabasca Oil Corporation | Leismer | 10935 | 2017-10-01 | OBS | 102/09-28-078-10W4/0 | L4P4 H | L4Pair4 | 11.17 |  | Non Reservoir | 408 | 408 | Thermocouple | [-11059] No Good Data For Calculation | °C
Athabasca Oil Corporation | Leismer | 10935 | 2017-11-01 | OBS | 102/09-28-078-10W4/0 | L4P4 H | L4Pair4 | 11.17 |  | Non Reservoir | 408 | 408 | Thermocouple | [-11059] No Good Data For Calculation | °C
Athabasca Oil Corporation | Leismer | 10935 | 2017-12-01 | OBS | 102/09-28-078-10W4/0 | L4P4 H | L4Pair4 | 11.17 |  | Non Reservoir | 408 | 408 | Thermocouple | [-11059] No Good Data For Calculation | °C
Athabasca Oil Corporation | Leismer | 10935 | 2018-01-01 | OBS | 102/09-28-078-10W4/0 | L4P4 H | L4Pair4 | 11.17 |  | Non Reservoir | 408 | 408 | Thermocouple | [-11059] No Good Data For Calculation | °C
Athabasca Oil Corporation | Leismer | 10935 | 2018-02-01 | OBS | 102/09-28-078-10W4/0 | L4P4 H | L4Pair4 | 11.17 |  | Non Reservoir | 408 | 408 | Thermocouple | [-11059] No Good Data For Calculation | °C
Athabasca Oil Corporation | Leismer | 10935 | 2018-03-01 | OBS | 102/09-28-078-10W4/0 | L4P4 H | L4Pair4 | 11.17 |  | Non Reservoir | 408 | 408 | Thermocouple | 184.6595 | °C
Athabasca Oil Corporation | Leismer | 10935 | 2017-02-01 | OBS | 102/09-28-078-10W4/0 | L4P4 H | L4Pair4 | 11.17 |  | Non Reservoir | 409 | 409 | Thermocouple | [-11059] No Good Data For Calculation | °C
Athabasca Oil Corporation | Leismer | 10935 | 2017-03-01 | OBS | 102/09-28-078-10W4/0 | L4P4 H | L4Pair4 | 11.17 |  | Non Reservoir | 409 | 409 | Thermocouple | [-11059] No Good Data For Calculation | °C
Athabasca Oil Corporation | Leismer | 10935 | 2017-04-01 | OBS | 102/09-28-078-10W4/0 | L4P4 H | L4Pair4 | 11.17 |  | Non Reservoir | 409 | 409 | Thermocouple | [-11059] No Good Data For Calculation | °C
Athabasca Oil Corporation | Leismer | 10935 | 2017-05-01 | OBS | 102/09-28-078-10W4/0 | L4P4 H | L4Pair4 | 11.17 |  | Non Reservoir | 409 | 409 | Thermocouple | [-11059] No Good Data For Calculation | °C
Athabasca Oil Corporation | Leismer | 10935 | 2017-06-01 | OBS | 102/09-28-078-10W4/0 | L4P4 H | L4Pair4 | 11.17 |  | Non Reservoir | 409 | 409 | Thermocouple | [-11059] No Good Data For Calculation | °C
Athabasca Oil Corporation | Leismer | 10935 | 2017-07-01 | OBS | 102/09-28-078-10W4/0 | L4P4 H | L4Pair4 | 11.17 |  | Non Reservoir | 409 | 409 | Thermocouple | [-11059] No Good Data For Calculation | °C
Athabasca Oil Corporation | Leismer | 10935 | 2017-08-01 | OBS | 102/09-28-078-10W4/0 | L4P4 H | L4Pair4 | 11.17 |  | Non Reservoir | 409 | 409 | Thermocouple | [-11059] No Good Data For Calculation | °C
Athabasca Oil Corporation | Leismer | 10935 | 2017-09-01 | OBS | 102/09-28-078-10W4/0 | L4P4 H | L4Pair4 | 11.17 |  | Non Reservoir | 409 | 409 | Thermocouple | [-11059] No Good Data For Calculation | °C
Athabasca Oil Corporation | Leismer | 10935 | 2017-10-01 | OBS | 102/09-28-078-10W4/0 | L4P4 H | L4Pair4 | 11.17 |  | Non Reservoir | 409 | 409 | Thermocouple | [-11059] No Good Data For Calculation | °C
Athabasca Oil Corporation | Leismer | 10935 | 2017-11-01 | OBS | 102/09-28-078-10W4/0 | L4P4 H | L4Pair4 | 11.17 |  | Non Reservoir | 409 | 409 | Thermocouple | [-11059] No Good Data For Calculation | °C
Athabasca Oil Corporation | Leismer | 10935 | 2017-12-01 | OBS | 102/09-28-078-10W4/0 | L4P4 H | L4Pair4 | 11.17 |  | Non Reservoir | 409 | 409 | Thermocouple | [-11059] No Good Data For Calculation | °C
Athabasca Oil Corporation | Leismer | 10935 | 2018-01-01 | OBS | 102/09-28-078-10W4/0 | L4P4 H | L4Pair4 | 11.17 |  | Non Reservoir | 409 | 409 | Thermocouple | [-11059] No Good Data For Calculation | °C
Athabasca Oil Corporation | Leismer | 10935 | 2018-02-01 | OBS | 102/09-28-078-10W4/0 | L4P4 H | L4Pair4 | 11.17 |  | Non Reservoir | 409 | 409 | Thermocouple | [-11059] No Good Data For Calculation | °C
Athabasca Oil Corporation | Leismer | 10935 | 2018-03-01 | OBS | 102/09-28-078-10W4/0 | L4P4 H | L4Pair4 | 11.17 |  | Non Reservoir | 409 | 409 | Thermocouple | 195.5276 | °C
Athabasca Oil Corporation | Leismer | 10935 | 2017-02-01 | OBS | 102/09-28-078-10W4/0 | L4P4 H | L4Pair4 | 11.17 |  | Bitumen | 410 | 410 | Thermocouple | [-11059] No Good Data For Calculation | °C
Athabasca Oil Corporation | Leismer | 10935 | 2017-03-01 | OBS | 102/09-28-078-10W4/0 | L4P4 H | L4Pair4 | 11.17 |  | Bitumen | 410 | 410 | Thermocouple | [-11059] No Good Data For Calculation | °C
Athabasca Oil Corporation | Leismer | 10935 | 2017-04-01 | OBS | 102/09-28-078-10W4/0 | L4P4 H | L4Pair4 | 11.17 |  | Bitumen | 410 | 410 | Thermocouple | [-11059] No Good Data For Calculation | °C
Athabasca Oil Corporation | Leismer | 10935 | 2017-05-01 | OBS | 102/09-28-078-10W4/0 | L4P4 H | L4Pair4 | 11.17 |  | Bitumen | 410 | 410 | Thermocouple | [-11059] No Good Data For Calculation | °C
Athabasca Oil Corporation | Leismer | 10935 | 2017-06-01 | OBS | 102/09-28-078-10W4/0 | L4P4 H | L4Pair4 | 11.17 |  | Bitumen | 410 | 410 | Thermocouple | [-11059] No Good Data For Calculation | °C
Athabasca Oil Corporation | Leismer | 10935 | 2017-07-01 | OBS | 102/09-28-078-10W4/0 | L4P4 H | L4Pair4 | 11.17 |  | Bitumen | 410 | 410 | Thermocouple | [-11059] No Good Data For Calculation | °C
Athabasca Oil Corporation | Leismer | 10935 | 2017-08-01 | OBS | 102/09-28-078-10W4/0 | L4P4 H | L4Pair4 | 11.17 |  | Bitumen | 410 | 410 | Thermocouple | [-11059] No Good Data For Calculation | °C
Athabasca Oil Corporation | Leismer | 10935 | 2017-09-01 | OBS | 102/09-28-078-10W4/0 | L4P4 H | L4Pair4 | 11.17 |  | Bitumen | 410 | 410 | Thermocouple | [-11059] No Good Data For Calculation | °C
Athabasca Oil Corporation | Leismer | 10935 | 2017-10-01 | OBS | 102/09-28-078-10W4/0 | L4P4 H | L4Pair4 | 11.17 |  | Bitumen | 410 | 410 | Thermocouple | [-11059] No Good Data For Calculation | °C
Athabasca Oil Corporation | Leismer | 10935 | 2017-11-01 | OBS | 102/09-28-078-10W4/0 | L4P4 H | L4Pair4 | 11.17 |  | Bitumen | 410 | 410 | Thermocouple | [-11059] No Good Data For Calculation | °C
Athabasca Oil Corporation | Leismer | 10935 | 2017-12-01 | OBS | 102/09-28-078-10W4/0 | L4P4 H | L4Pair4 | 11.17 |  | Bitumen | 410 | 410 | Thermocouple | [-11059] No Good Data For Calculation | °C
Athabasca Oil Corporation | Leismer | 10935 | 2018-01-01 | OBS | 102/09-28-078-10W4/0 | L4P4 H | L4Pair4 | 11.17 |  | Bitumen | 410 | 410 | Thermocouple | [-11059] No Good Data For Calculation | °C
Athabasca Oil Corporation | Leismer | 10935 | 2018-02-01 | OBS | 102/09-28-078-10W4/0 | L4P4 H | L4Pair4 | 11.17 |  | Bitumen | 410 | 410 | Thermocouple | [-11059] No Good Data For Calculation | °C
Athabasca Oil Corporation | Leismer | 10935 | 2018-03-01 | OBS | 102/09-28-078-10W4/0 | L4P4 H | L4Pair4 | 11.17 |  | Bitumen | 410 | 410 | Thermocouple | 198.3319 | °C
Athabasca Oil Corporation | Leismer | 10935 | 2017-02-01 | OBS | 102/09-28-078-10W4/0 | L4P4 H | L4Pair4 | 11.17 |  | Bitumen | 411 | 411 | Thermocouple | [-11059] No Good Data For Calculation | °C
Athabasca Oil Corporation | Leismer | 10935 | 2017-03-01 | OBS | 102/09-28-078-10W4/0 | L4P4 H | L4Pair4 | 11.17 |  | Bitumen | 411 | 411 | Thermocouple | [-11059] No Good Data For Calculation | °C
Athabasca Oil Corporation | Leismer | 10935 | 2017-04-01 | OBS | 102/09-28-078-10W4/0 | L4P4 H | L4Pair4 | 11.17 |  | Bitumen | 411 | 411 | Thermocouple | [-11059] No Good Data For Calculation | °C
Athabasca Oil Corporation | Leismer | 10935 | 2017-05-01 | OBS | 102/09-28-078-10W4/0 | L4P4 H | L4Pair4 | 11.17 |  | Bitumen | 411 | 411 | Thermocouple | [-11059] No Good Data For Calculation | °C
Athabasca Oil Corporation | Leismer | 10935 | 2017-06-01 | OBS | 102/09-28-078-10W4/0 | L4P4 H | L4Pair4 | 11.17 |  | Bitumen | 411 | 411 | Thermocouple | [-11059] No Good Data For Calculation | °C
Athabasca Oil Corporation | Leismer | 10935 | 2017-07-01 | OBS | 102/09-28-078-10W4/0 | L4P4 H | L4Pair4 | 11.17 |  | Bitumen | 411 | 411 | Thermocouple | [-11059] No Good Data For Calculation | °C
Athabasca Oil Corporation | Leismer | 10935 | 2017-08-01 | OBS | 102/09-28-078-10W4/0 | L4P4 H | L4Pair4 | 11.17 |  | Bitumen | 411 | 411 | Thermocouple | [-11059] No Good Data For Calculation | °C
Athabasca Oil Corporation | Leismer | 10935 | 2017-09-01 | OBS | 102/09-28-078-10W4/0 | L4P4 H | L4Pair4 | 11.17 |  | Bitumen | 411 | 411 | Thermocouple | [-11059] No Good Data For Calculation | °C
Athabasca Oil Corporation | Leismer | 10935 | 2017-10-01 | OBS | 102/09-28-078-10W4/0 | L4P4 H | L4Pair4 | 11.17 |  | Bitumen | 411 | 411 | Thermocouple | [-11059] No Good Data For Calculation | °C
Athabasca Oil Corporation | Leismer | 10935 | 2017-11-01 | OBS | 102/09-28-078-10W4/0 | L4P4 H | L4Pair4 | 11.17 |  | Bitumen | 411 | 411 | Thermocouple | [-11059] No Good Data For Calculation | °C
Athabasca Oil Corporation | Leismer | 10935 | 2017-12-01 | OBS | 102/09-28-078-10W4/0 | L4P4 H | L4Pair4 | 11.17 |  | Bitumen | 411 | 411 | Thermocouple | [-11059] No Good Data For Calculation | °C
Athabasca Oil Corporation | Leismer | 10935 | 2018-01-01 | OBS | 102/09-28-078-10W4/0 | L4P4 H | L4Pair4 | 11.17 |  | Bitumen | 411 | 411 | Thermocouple | [-11059] No Good Data For Calculation | °C
Athabasca Oil Corporation | Leismer | 10935 | 2018-02-01 | OBS | 102/09-28-078-10W4/0 | L4P4 H | L4Pair4 | 11.17 |  | Bitumen | 411 | 411 | Thermocouple | [-11059] No Good Data For Calculation | °C
Athabasca Oil Corporation | Leismer | 10935 | 2018-03-01 | OBS | 102/09-28-078-10W4/0 | L4P4 H | L4Pair4 | 11.17 |  | Bitumen | 411 | 411 | Thermocouple | 204.7422 | °C
Athabasca Oil Corporation | Leismer | 10935 | 2017-02-01 | OBS | 102/09-28-078-10W4/0 | L4P4 H | L4Pair4 | 11.17 |  | Bitumen | 412 | 412 | Thermocouple | [-11059] No Good Data For Calculation | °C
Athabasca Oil Corporation | Leismer | 10935 | 2017-03-01 | OBS | 102/09-28-078-10W4/0 | L4P4 H | L4Pair4 | 11.17 |  | Bitumen | 412 | 412 | Thermocouple | [-11059] No Good Data For Calculation | °C
Athabasca Oil Corporation | Leismer | 10935 | 2017-04-01 | OBS | 102/09-28-078-10W4/0 | L4P4 H | L4Pair4 | 11.17 |  | Bitumen | 412 | 412 | Thermocouple | [-11059] No Good Data For Calculation | °C
Athabasca Oil Corporation | Leismer | 10935 | 2017-05-01 | OBS | 102/09-28-078-10W4/0 | L4P4 H | L4Pair4 | 11.17 |  | Bitumen | 412 | 412 | Thermocouple | [-11059] No Good Data For Calculation | °C
Athabasca Oil Corporation | Leismer | 10935 | 2017-06-01 | OBS | 102/09-28-078-10W4/0 | L4P4 H | L4Pair4 | 11.17 |  | Bitumen | 412 | 412 | Thermocouple | [-11059] No Good Data For Calculation | °C
Athabasca Oil Corporation | Leismer | 10935 | 2017-07-01 | OBS | 102/09-28-078-10W4/0 | L4P4 H | L4Pair4 | 11.17 |  | Bitumen | 412 | 412 | Thermocouple | [-11059] No Good Data For Calculation | °C
Athabasca Oil Corporation | Leismer | 10935 | 2017-08-01 | OBS | 102/09-28-078-10W4/0 | L4P4 H | L4Pair4 | 11.17 |  | Bitumen | 412 | 412 | Thermocouple | [-11059] No Good Data For Calculation | °C
Athabasca Oil Corporation | Leismer | 10935 | 2017-09-01 | OBS | 102/09-28-078-10W4/0 | L4P4 H | L4Pair4 | 11.17 |  | Bitumen | 412 | 412 | Thermocouple | [-11059] No Good Data For Calculation | °C
Athabasca Oil Corporation | Leismer | 10935 | 2017-10-01 | OBS | 102/09-28-078-10W4/0 | L4P4 H | L4Pair4 | 11.17 |  | Bitumen | 412 | 412 | Thermocouple | [-11059] No Good Data For Calculation | °C
Athabasca Oil Corporation | Leismer | 10935 | 2017-11-01 | OBS | 102/09-28-078-10W4/0 | L4P4 H | L4Pair4 | 11.17 |  | Bitumen | 412 | 412 | Thermocouple | [-11059] No Good Data For Calculation | °C
Athabasca Oil Corporation | Leismer | 10935 | 2017-12-01 | OBS | 102/09-28-078-10W4/0 | L4P4 H | L4Pair4 | 11.17 |  | Bitumen | 412 | 412 | Thermocouple | [-11059] No Good Data For Calculation | °C
Athabasca Oil Corporation | Leismer | 10935 | 2018-01-01 | OBS | 102/09-28-078-10W4/0 | L4P4 H | L4Pair4 | 11.17 |  | Bitumen | 412 | 412 | Thermocouple | [-11059] No Good Data For Calculation | °C
Athabasca Oil Corporation | Leismer | 10935 | 2018-02-01 | OBS | 102/09-28-078-10W4/0 | L4P4 H | L4Pair4 | 11.17 |  | Bitumen | 412 | 412 | Thermocouple | [-11059] No Good Data For Calculation | °C
Athabasca Oil Corporation | Leismer | 10935 | 2018-03-01 | OBS | 102/09-28-078-10W4/0 | L4P4 H | L4Pair4 | 11.17 |  | Bitumen | 412 | 412 | Thermocouple | 212.2 | °C
Athabasca Oil Corporation | Leismer | 10935 | 2017-02-01 | OBS | 102/09-28-078-10W4/0 | L4P4 H | L4Pair4 | 11.17 |  | Bitumen | 413 | 413 | Thermocouple | [-11059] No Good Data For Calculation | °C
Athabasca Oil Corporation | Leismer | 10935 | 2017-03-01 | OBS | 102/09-28-078-10W4/0 | L4P4 H | L4Pair4 | 11.17 |  | Bitumen | 413 | 413 | Thermocouple | [-11059] No Good Data For Calculation | °C
Athabasca Oil Corporation | Leismer | 10935 | 2017-04-01 | OBS | 102/09-28-078-10W4/0 | L4P4 H | L4Pair4 | 11.17 |  | Bitumen | 413 | 413 | Thermocouple | [-11059] No Good Data For Calculation | °C
Athabasca Oil Corporation | Leismer | 10935 | 2017-05-01 | OBS | 102/09-28-078-10W4/0 | L4P4 H | L4Pair4 | 11.17 |  | Bitumen | 413 | 413 | Thermocouple | [-11059] No Good Data For Calculation | °C
Athabasca Oil Corporation | Leismer | 10935 | 2017-06-01 | OBS | 102/09-28-078-10W4/0 | L4P4 H | L4Pair4 | 11.17 |  | Bitumen | 413 | 413 | Thermocouple | [-11059] No Good Data For Calculation | °C
Athabasca Oil Corporation | Leismer | 10935 | 2017-07-01 | OBS | 102/09-28-078-10W4/0 | L4P4 H | L4Pair4 | 11.17 |  | Bitumen | 413 | 413 | Thermocouple | [-11059] No Good Data For Calculation | °C
Athabasca Oil Corporation | Leismer | 10935 | 2017-08-01 | OBS | 102/09-28-078-10W4/0 | L4P4 H | L4Pair4 | 11.17 |  | Bitumen | 413 | 413 | Thermocouple | [-11059] No Good Data For Calculation | °C
Athabasca Oil Corporation | Leismer | 10935 | 2017-09-01 | OBS | 102/09-28-078-10W4/0 | L4P4 H | L4Pair4 | 11.17 |  | Bitumen | 413 | 413 | Thermocouple | [-11059] No Good Data For Calculation | °C
Athabasca Oil Corporation | Leismer | 10935 | 2017-10-01 | OBS | 102/09-28-078-10W4/0 | L4P4 H | L4Pair4 | 11.17 |  | Bitumen | 413 | 413 | Thermocouple | [-11059] No Good Data For Calculation | °C
Athabasca Oil Corporation | Leismer | 10935 | 2017-11-01 | OBS | 102/09-28-078-10W4/0 | L4P4 H | L4Pair4 | 11.17 |  | Bitumen | 413 | 413 | Thermocouple | [-11059] No Good Data For Calculation | °C
Athabasca Oil Corporation | Leismer | 10935 | 2017-12-01 | OBS | 102/09-28-078-10W4/0 | L4P4 H | L4Pair4 | 11.17 |  | Bitumen | 413 | 413 | Thermocouple | [-11059] No Good Data For Calculation | °C
Athabasca Oil Corporation | Leismer | 10935 | 2018-01-01 | OBS | 102/09-28-078-10W4/0 | L4P4 H | L4Pair4 | 11.17 |  | Bitumen | 413 | 413 | Thermocouple | [-11059] No Good Data For Calculation | °C
Athabasca Oil Corporation | Leismer | 10935 | 2018-02-01 | OBS | 102/09-28-078-10W4/0 | L4P4 H | L4Pair4 | 11.17 |  | Bitumen | 413 | 413 | Thermocouple | [-11059] No Good Data For Calculation | °C
Athabasca Oil Corporation | Leismer | 10935 | 2018-03-01 | OBS | 102/09-28-078-10W4/0 | L4P4 H | L4Pair4 | 11.17 |  | Bitumen | 413 | 413 | Thermocouple | 216.8233 | °C
Athabasca Oil Corporation | Leismer | 10935 | 2017-02-01 | OBS | 102/09-28-078-10W4/0 | L4P4 H | L4Pair4 | 11.17 |  | Bitumen | 414 | 414 | Thermocouple | [-11059] No Good Data For Calculation | °C
Athabasca Oil Corporation | Leismer | 10935 | 2017-03-01 | OBS | 102/09-28-078-10W4/0 | L4P4 H | L4Pair4 | 11.17 |  | Bitumen | 414 | 414 | Thermocouple | [-11059] No Good Data For Calculation | °C
Athabasca Oil Corporation | Leismer | 10935 | 2017-04-01 | OBS | 102/09-28-078-10W4/0 | L4P4 H | L4Pair4 | 11.17 |  | Bitumen | 414 | 414 | Thermocouple | [-11059] No Good Data For Calculation | °C
Athabasca Oil Corporation | Leismer | 10935 | 2017-05-01 | OBS | 102/09-28-078-10W4/0 | L4P4 H | L4Pair4 | 11.17 |  | Bitumen | 414 | 414 | Thermocouple | [-11059] No Good Data For Calculation | °C
Athabasca Oil Corporation | Leismer | 10935 | 2017-06-01 | OBS | 102/09-28-078-10W4/0 | L4P4 H | L4Pair4 | 11.17 |  | Bitumen | 414 | 414 | Thermocouple | [-11059] No Good Data For Calculation | °C
Athabasca Oil Corporation | Leismer | 10935 | 2017-07-01 | OBS | 102/09-28-078-10W4/0 | L4P4 H | L4Pair4 | 11.17 |  | Bitumen | 414 | 414 | Thermocouple | [-11059] No Good Data For Calculation | °C
Athabasca Oil Corporation | Leismer | 10935 | 2017-08-01 | OBS | 102/09-28-078-10W4/0 | L4P4 H | L4Pair4 | 11.17 |  | Bitumen | 414 | 414 | Thermocouple | [-11059] No Good Data For Calculation | °C
Athabasca Oil Corporation | Leismer | 10935 | 2017-09-01 | OBS | 102/09-28-078-10W4/0 | L4P4 H | L4Pair4 | 11.17 |  | Bitumen | 414 | 414 | Thermocouple | [-11059] No Good Data For Calculation | °C
Athabasca Oil Corporation | Leismer | 10935 | 2017-10-01 | OBS | 102/09-28-078-10W4/0 | L4P4 H | L4Pair4 | 11.17 |  | Bitumen | 414 | 414 | Thermocouple | [-11059] No Good Data For Calculation | °C
Athabasca Oil Corporation | Leismer | 10935 | 2017-11-01 | OBS | 102/09-28-078-10W4/0 | L4P4 H | L4Pair4 | 11.17 |  | Bitumen | 414 | 414 | Thermocouple | [-11059] No Good Data For Calculation | °C
Athabasca Oil Corporation | Leismer | 10935 | 2017-12-01 | OBS | 102/09-28-078-10W4/0 | L4P4 H | L4Pair4 | 11.17 |  | Bitumen | 414 | 414 | Thermocouple | [-11059] No Good Data For Calculation | °C
Athabasca Oil Corporation | Leismer | 10935 | 2018-01-01 | OBS | 102/09-28-078-10W4/0 | L4P4 H | L4Pair4 | 11.17 |  | Bitumen | 414 | 414 | Thermocouple | [-11059] No Good Data For Calculation | °C
Athabasca Oil Corporation | Leismer | 10935 | 2018-02-01 | OBS | 102/09-28-078-10W4/0 | L4P4 H | L4Pair4 | 11.17 |  | Bitumen | 414 | 414 | Thermocouple | [-11059] No Good Data For Calculation | °C
Athabasca Oil Corporation | Leismer | 10935 | 2018-03-01 | OBS | 102/09-28-078-10W4/0 | L4P4 H | L4Pair4 | 11.17 |  | Bitumen | 414 | 414 | Thermocouple | 221.6595 | °C
Athabasca Oil Corporation | Leismer | 10935 | 2017-02-01 | OBS | 102/09-28-078-10W4/0 | L4P4 H | L4Pair4 | 11.17 |  | Bitumen | 415 | 415 | Thermocouple | [-11059] No Good Data For Calculation | °C
Athabasca Oil Corporation | Leismer | 10935 | 2017-03-01 | OBS | 102/09-28-078-10W4/0 | L4P4 H | L4Pair4 | 11.17 |  | Bitumen | 415 | 415 | Thermocouple | [-11059] No Good Data For Calculation | °C
Athabasca Oil Corporation | Leismer | 10935 | 2017-04-01 | OBS | 102/09-28-078-10W4/0 | L4P4 H | L4Pair4 | 11.17 |  | Bitumen | 415 | 415 | Thermocouple | [-11059] No Good Data For Calculation | °C
Athabasca Oil Corporation | Leismer | 10935 | 2017-05-01 | OBS | 102/09-28-078-10W4/0 | L4P4 H | L4Pair4 | 11.17 |  | Bitumen | 415 | 415 | Thermocouple | [-11059] No Good Data For Calculation | °C
Athabasca Oil Corporation | Leismer | 10935 | 2017-06-01 | OBS | 102/09-28-078-10W4/0 | L4P4 H | L4Pair4 | 11.17 |  | Bitumen | 415 | 415 | Thermocouple | [-11059] No Good Data For Calculation | °C
Athabasca Oil Corporation | Leismer | 10935 | 2017-07-01 | OBS | 102/09-28-078-10W4/0 | L4P4 H | L4Pair4 | 11.17 |  | Bitumen | 415 | 415 | Thermocouple | [-11059] No Good Data For Calculation | °C
Athabasca Oil Corporation | Leismer | 10935 | 2017-08-01 | OBS | 102/09-28-078-10W4/0 | L4P4 H | L4Pair4 | 11.17 |  | Bitumen | 415 | 415 | Thermocouple | [-11059] No Good Data For Calculation | °C
Athabasca Oil Corporation | Leismer | 10935 | 2017-09-01 | OBS | 102/09-28-078-10W4/0 | L4P4 H | L4Pair4 | 11.17 |  | Bitumen | 415 | 415 | Thermocouple | [-11059] No Good Data For Calculation | °C
Athabasca Oil Corporation | Leismer | 10935 | 2017-10-01 | OBS | 102/09-28-078-10W4/0 | L4P4 H | L4Pair4 | 11.17 |  | Bitumen | 415 | 415 | Thermocouple | [-11059] No Good Data For Calculation | °C
Athabasca Oil Corporation | Leismer | 10935 | 2017-11-01 | OBS | 102/09-28-078-10W4/0 | L4P4 H | L4Pair4 | 11.17 |  | Bitumen | 415 | 415 | Thermocouple | [-11059] No Good Data For Calculation | °C
Athabasca Oil Corporation | Leismer | 10935 | 2017-12-01 | OBS | 102/09-28-078-10W4/0 | L4P4 H | L4Pair4 | 11.17 |  | Bitumen | 415 | 415 | Thermocouple | [-11059] No Good Data For Calculation | °C
Athabasca Oil Corporation | Leismer | 10935 | 2018-01-01 | OBS | 102/09-28-078-10W4/0 | L4P4 H | L4Pair4 | 11.17 |  | Bitumen | 415 | 415 | Thermocouple | [-11059] No Good Data For Calculation | °C
Athabasca Oil Corporation | Leismer | 10935 | 2018-02-01 | OBS | 102/09-28-078-10W4/0 | L4P4 H | L4Pair4 | 11.17 |  | Bitumen | 415 | 415 | Thermocouple | [-11059] No Good Data For Calculation | °C
Athabasca Oil Corporation | Leismer | 10935 | 2018-03-01 | OBS | 102/09-28-078-10W4/0 | L4P4 H | L4Pair4 | 11.17 |  | Bitumen | 415 | 415 | Thermocouple | 225.1595 | °C
Athabasca Oil Corporation | Leismer | 10935 | 2017-02-01 | OBS | 102/09-28-078-10W4/0 | L4P4 H | L4Pair4 | 11.17 |  | Bitumen | 416 | 416 | Thermocouple | [-11059] No Good Data For Calculation | °C
Athabasca Oil Corporation | Leismer | 10935 | 2017-03-01 | OBS | 102/09-28-078-10W4/0 | L4P4 H | L4Pair4 | 11.17 |  | Bitumen | 416 | 416 | Thermocouple | [-11059] No Good Data For Calculation | °C
Athabasca Oil Corporation | Leismer | 10935 | 2017-04-01 | OBS | 102/09-28-078-10W4/0 | L4P4 H | L4Pair4 | 11.17 |  | Bitumen | 416 | 416 | Thermocouple | [-11059] No Good Data For Calculation | °C
Athabasca Oil Corporation | Leismer | 10935 | 2017-05-01 | OBS | 102/09-28-078-10W4/0 | L4P4 H | L4Pair4 | 11.17 |  | Bitumen | 416 | 416 | Thermocouple | [-11059] No Good Data For Calculation | °C
Athabasca Oil Corporation | Leismer | 10935 | 2017-06-01 | OBS | 102/09-28-078-10W4/0 | L4P4 H | L4Pair4 | 11.17 |  | Bitumen | 416 | 416 | Thermocouple | [-11059] No Good Data For Calculation | °C
Athabasca Oil Corporation | Leismer | 10935 | 2017-07-01 | OBS | 102/09-28-078-10W4/0 | L4P4 H | L4Pair4 | 11.17 |  | Bitumen | 416 | 416 | Thermocouple | [-11059] No Good Data For Calculation | °C
Athabasca Oil Corporation | Leismer | 10935 | 2017-08-01 | OBS | 102/09-28-078-10W4/0 | L4P4 H | L4Pair4 | 11.17 |  | Bitumen | 416 | 416 | Thermocouple | [-11059] No Good Data For Calculation | °C
Athabasca Oil Corporation | Leismer | 10935 | 2017-09-01 | OBS | 102/09-28-078-10W4/0 | L4P4 H | L4Pair4 | 11.17 |  | Bitumen | 416 | 416 | Thermocouple | [-11059] No Good Data For Calculation | °C
Athabasca Oil Corporation | Leismer | 10935 | 2017-10-01 | OBS | 102/09-28-078-10W4/0 | L4P4 H | L4Pair4 | 11.17 |  | Bitumen | 416 | 416 | Thermocouple | [-11059] No Good Data For Calculation | °C
Athabasca Oil Corporation | Leismer | 10935 | 2017-11-01 | OBS | 102/09-28-078-10W4/0 | L4P4 H | L4Pair4 | 11.17 |  | Bitumen | 416 | 416 | Thermocouple | [-11059] No Good Data For Calculation | °C
Athabasca Oil Corporation | Leismer | 10935 | 2017-12-01 | OBS | 102/09-28-078-10W4/0 | L4P4 H | L4Pair4 | 11.17 |  | Bitumen | 416 | 416 | Thermocouple | [-11059] No Good Data For Calculation | °C
Athabasca Oil Corporation | Leismer | 10935 | 2018-01-01 | OBS | 102/09-28-078-10W4/0 | L4P4 H | L4Pair4 | 11.17 |  | Bitumen | 416 | 416 | Thermocouple | [-11059] No Good Data For Calculation | °C
Athabasca Oil Corporation | Leismer | 10935 | 2018-02-01 | OBS | 102/09-28-078-10W4/0 | L4P4 H | L4Pair4 | 11.17 |  | Bitumen | 416 | 416 | Thermocouple | [-11059] No Good Data For Calculation | °C
Athabasca Oil Corporation | Leismer | 10935 | 2018-03-01 | OBS | 102/09-28-078-10W4/0 | L4P4 H | L4Pair4 | 11.17 |  | Bitumen | 416 | 416 | Thermocouple | 228.1276 | °C
Athabasca Oil Corporation | Leismer | 10935 | 2017-02-01 | OBS | 102/09-28-078-10W4/0 | L4P4 H | L4Pair4 | 11.17 |  | Bitumen | 417 | 417 | Thermocouple | [-11059] No Good Data For Calculation | °C
Athabasca Oil Corporation | Leismer | 10935 | 2017-03-01 | OBS | 102/09-28-078-10W4/0 | L4P4 H | L4Pair4 | 11.17 |  | Bitumen | 417 | 417 | Thermocouple | [-11059] No Good Data For Calculation | °C
Athabasca Oil Corporation | Leismer | 10935 | 2017-04-01 | OBS | 102/09-28-078-10W4/0 | L4P4 H | L4Pair4 | 11.17 |  | Bitumen | 417 | 417 | Thermocouple | [-11059] No Good Data For Calculation | °C
Athabasca Oil Corporation | Leismer | 10935 | 2017-05-01 | OBS | 102/09-28-078-10W4/0 | L4P4 H | L4Pair4 | 11.17 |  | Bitumen | 417 | 417 | Thermocouple | [-11059] No Good Data For Calculation | °C
Athabasca Oil Corporation | Leismer | 10935 | 2017-06-01 | OBS | 102/09-28-078-10W4/0 | L4P4 H | L4Pair4 | 11.17 |  | Bitumen | 417 | 417 | Thermocouple | [-11059] No Good Data For Calculation | °C
Athabasca Oil Corporation | Leismer | 10935 | 2017-07-01 | OBS | 102/09-28-078-10W4/0 | L4P4 H | L4Pair4 | 11.17 |  | Bitumen | 417 | 417 | Thermocouple | [-11059] No Good Data For Calculation | °C
Athabasca Oil Corporation | Leismer | 10935 | 2017-08-01 | OBS | 102/09-28-078-10W4/0 | L4P4 H | L4Pair4 | 11.17 |  | Bitumen | 417 | 417 | Thermocouple | [-11059] No Good Data For Calculation | °C
Athabasca Oil Corporation | Leismer | 10935 | 2017-09-01 | OBS | 102/09-28-078-10W4/0 | L4P4 H | L4Pair4 | 11.17 |  | Bitumen | 417 | 417 | Thermocouple | [-11059] No Good Data For Calculation | °C
Athabasca Oil Corporation | Leismer | 10935 | 2017-10-01 | OBS | 102/09-28-078-10W4/0 | L4P4 H | L4Pair4 | 11.17 |  | Bitumen | 417 | 417 | Thermocouple | [-11059] No Good Data For Calculation | °C
Athabasca Oil Corporation | Leismer | 10935 | 2017-11-01 | OBS | 102/09-28-078-10W4/0 | L4P4 H | L4Pair4 | 11.17 |  | Bitumen | 417 | 417 | Thermocouple | [-11059] No Good Data For Calculation | °C
Athabasca Oil Corporation | Leismer | 10935 | 2017-12-01 | OBS | 102/09-28-078-10W4/0 | L4P4 H | L4Pair4 | 11.17 |  | Bitumen | 417 | 417 | Thermocouple | [-11059] No Good Data For Calculation | °C
Athabasca Oil Corporation | Leismer | 10935 | 2018-01-01 | OBS | 102/09-28-078-10W4/0 | L4P4 H | L4Pair4 | 11.17 |  | Bitumen | 417 | 417 | Thermocouple | [-11059] No Good Data For Calculation | °C
Athabasca Oil Corporation | Leismer | 10935 | 2018-02-01 | OBS | 102/09-28-078-10W4/0 | L4P4 H | L4Pair4 | 11.17 |  | Bitumen | 417 | 417 | Thermocouple | [-11059] No Good Data For Calculation | °C
Athabasca Oil Corporation | Leismer | 10935 | 2018-03-01 | OBS | 102/09-28-078-10W4/0 | L4P4 H | L4Pair4 | 11.17 |  | Bitumen | 417 | 417 | Thermocouple | 227.7043 | °C
Athabasca Oil Corporation | Leismer | 10935 | 2017-02-01 | OBS | 102/09-28-078-10W4/0 | L4P4 H | L4Pair4 | 11.17 |  | Bitumen | 418 | 418 | Thermocouple | [-11059] No Good Data For Calculation | °C
Athabasca Oil Corporation | Leismer | 10935 | 2017-03-01 | OBS | 102/09-28-078-10W4/0 | L4P4 H | L4Pair4 | 11.17 |  | Bitumen | 418 | 418 | Thermocouple | [-11059] No Good Data For Calculation | °C
Athabasca Oil Corporation | Leismer | 10935 | 2017-04-01 | OBS | 102/09-28-078-10W4/0 | L4P4 H | L4Pair4 | 11.17 |  | Bitumen | 418 | 418 | Thermocouple | [-11059] No Good Data For Calculation | °C
Athabasca Oil Corporation | Leismer | 10935 | 2017-05-01 | OBS | 102/09-28-078-10W4/0 | L4P4 H | L4Pair4 | 11.17 |  | Bitumen | 418 | 418 | Thermocouple | [-11059] No Good Data For Calculation | °C
Athabasca Oil Corporation | Leismer | 10935 | 2017-06-01 | OBS | 102/09-28-078-10W4/0 | L4P4 H | L4Pair4 | 11.17 |  | Bitumen | 418 | 418 | Thermocouple | [-11059] No Good Data For Calculation | °C
Athabasca Oil Corporation | Leismer | 10935 | 2017-07-01 | OBS | 102/09-28-078-10W4/0 | L4P4 H | L4Pair4 | 11.17 |  | Bitumen | 418 | 418 | Thermocouple | [-11059] No Good Data For Calculation | °C
Athabasca Oil Corporation | Leismer | 10935 | 2017-08-01 | OBS | 102/09-28-078-10W4/0 | L4P4 H | L4Pair4 | 11.17 |  | Bitumen | 418 | 418 | Thermocouple | [-11059] No Good Data For Calculation | °C
Athabasca Oil Corporation | Leismer | 10935 | 2017-09-01 | OBS | 102/09-28-078-10W4/0 | L4P4 H | L4Pair4 | 11.17 |  | Bitumen | 418 | 418 | Thermocouple | [-11059] No Good Data For Calculation | °C
Athabasca Oil Corporation | Leismer | 10935 | 2017-10-01 | OBS | 102/09-28-078-10W4/0 | L4P4 H | L4Pair4 | 11.17 |  | Bitumen | 418 | 418 | Thermocouple | [-11059] No Good Data For Calculation | °C
Athabasca Oil Corporation | Leismer | 10935 | 2017-11-01 | OBS | 102/09-28-078-10W4/0 | L4P4 H | L4Pair4 | 11.17 |  | Bitumen | 418 | 418 | Thermocouple | [-11059] No Good Data For Calculation | °C
Athabasca Oil Corporation | Leismer | 10935 | 2017-12-01 | OBS | 102/09-28-078-10W4/0 | L4P4 H | L4Pair4 | 11.17 |  | Bitumen | 418 | 418 | Thermocouple | [-11059] No Good Data For Calculation | °C
Athabasca Oil Corporation | Leismer | 10935 | 2018-01-01 | OBS | 102/09-28-078-10W4/0 | L4P4 H | L4Pair4 | 11.17 |  | Bitumen | 418 | 418 | Thermocouple | [-11059] No Good Data For Calculation | °C
Athabasca Oil Corporation | Leismer | 10935 | 2018-02-01 | OBS | 102/09-28-078-10W4/0 | L4P4 H | L4Pair4 | 11.17 |  | Bitumen | 418 | 418 | Thermocouple | [-11059] No Good Data For Calculation | °C
Athabasca Oil Corporation | Leismer | 10935 | 2018-03-01 | OBS | 102/09-28-078-10W4/0 | L4P4 H | L4Pair4 | 11.17 |  | Bitumen | 418 | 418 | Thermocouple | 231.8595 | °C
Athabasca Oil Corporation | Leismer | 10935 | 2017-02-01 | OBS | 102/09-28-078-10W4/0 | L4P4 H | L4Pair4 | 11.17 |  | Bitumen | 419 | 419 | Thermocouple | [-11059] No Good Data For Calculation | °C
Athabasca Oil Corporation | Leismer | 10935 | 2017-03-01 | OBS | 102/09-28-078-10W4/0 | L4P4 H | L4Pair4 | 11.17 |  | Bitumen | 419 | 419 | Thermocouple | [-11059] No Good Data For Calculation | °C
Athabasca Oil Corporation | Leismer | 10935 | 2017-04-01 | OBS | 102/09-28-078-10W4/0 | L4P4 H | L4Pair4 | 11.17 |  | Bitumen | 419 | 419 | Thermocouple | [-11059] No Good Data For Calculation | °C
Athabasca Oil Corporation | Leismer | 10935 | 2017-05-01 | OBS | 102/09-28-078-10W4/0 | L4P4 H | L4Pair4 | 11.17 |  | Bitumen | 419 | 419 | Thermocouple | [-11059] No Good Data For Calculation | °C
Athabasca Oil Corporation | Leismer | 10935 | 2017-06-01 | OBS | 102/09-28-078-10W4/0 | L4P4 H | L4Pair4 | 11.17 |  | Bitumen | 419 | 419 | Thermocouple | [-11059] No Good Data For Calculation | °C
Athabasca Oil Corporation | Leismer | 10935 | 2017-07-01 | OBS | 102/09-28-078-10W4/0 | L4P4 H | L4Pair4 | 11.17 |  | Bitumen | 419 | 419 | Thermocouple | [-11059] No Good Data For Calculation | °C
Athabasca Oil Corporation | Leismer | 10935 | 2017-08-01 | OBS | 102/09-28-078-10W4/0 | L4P4 H | L4Pair4 | 11.17 |  | Bitumen | 419 | 419 | Thermocouple | [-11059] No Good Data For Calculation | °C
Athabasca Oil Corporation | Leismer | 10935 | 2017-09-01 | OBS | 102/09-28-078-10W4/0 | L4P4 H | L4Pair4 | 11.17 |  | Bitumen | 419 | 419 | Thermocouple | [-11059] No Good Data For Calculation | °C
Athabasca Oil Corporation | Leismer | 10935 | 2017-10-01 | OBS | 102/09-28-078-10W4/0 | L4P4 H | L4Pair4 | 11.17 |  | Bitumen | 419 | 419 | Thermocouple | [-11059] No Good Data For Calculation | °C
Athabasca Oil Corporation | Leismer | 10935 | 2017-11-01 | OBS | 102/09-28-078-10W4/0 | L4P4 H | L4Pair4 | 11.17 |  | Bitumen | 419 | 419 | Thermocouple | [-11059] No Good Data For Calculation | °C
Athabasca Oil Corporation | Leismer | 10935 | 2017-12-01 | OBS | 102/09-28-078-10W4/0 | L4P4 H | L4Pair4 | 11.17 |  | Bitumen | 419 | 419 | Thermocouple | [-11059] No Good Data For Calculation | °C
Athabasca Oil Corporation | Leismer | 10935 | 2018-01-01 | OBS | 102/09-28-078-10W4/0 | L4P4 H | L4Pair4 | 11.17 |  | Bitumen | 419 | 419 | Thermocouple | [-11059] No Good Data For Calculation | °C
Athabasca Oil Corporation | Leismer | 10935 | 2018-02-01 | OBS | 102/09-28-078-10W4/0 | L4P4 H | L4Pair4 | 11.17 |  | Bitumen | 419 | 419 | Thermocouple | [-11059] No Good Data For Calculation | °C
Athabasca Oil Corporation | Leismer | 10935 | 2018-03-01 | OBS | 102/09-28-078-10W4/0 | L4P4 H | L4Pair4 | 11.17 |  | Bitumen | 419 | 419 | Thermocouple | 232.6276 | °C
Athabasca Oil Corporation | Leismer | 10935 | 2017-02-01 | OBS | 102/09-28-078-10W4/0 | L4P4 H | L4Pair4 | 11.17 |  | Bitumen | 420 | 420 | Thermocouple | [-11059] No Good Data For Calculation | °C
Athabasca Oil Corporation | Leismer | 10935 | 2017-03-01 | OBS | 102/09-28-078-10W4/0 | L4P4 H | L4Pair4 | 11.17 |  | Bitumen | 420 | 420 | Thermocouple | [-11059] No Good Data For Calculation | °C
Athabasca Oil Corporation | Leismer | 10935 | 2017-04-01 | OBS | 102/09-28-078-10W4/0 | L4P4 H | L4Pair4 | 11.17 |  | Bitumen | 420 | 420 | Thermocouple | [-11059] No Good Data For Calculation | °C
Athabasca Oil Corporation | Leismer | 10935 | 2017-05-01 | OBS | 102/09-28-078-10W4/0 | L4P4 H | L4Pair4 | 11.17 |  | Bitumen | 420 | 420 | Thermocouple | [-11059] No Good Data For Calculation | °C
Athabasca Oil Corporation | Leismer | 10935 | 2017-06-01 | OBS | 102/09-28-078-10W4/0 | L4P4 H | L4Pair4 | 11.17 |  | Bitumen | 420 | 420 | Thermocouple | [-11059] No Good Data For Calculation | °C
Athabasca Oil Corporation | Leismer | 10935 | 2017-07-01 | OBS | 102/09-28-078-10W4/0 | L4P4 H | L4Pair4 | 11.17 |  | Bitumen | 420 | 420 | Thermocouple | [-11059] No Good Data For Calculation | °C
Athabasca Oil Corporation | Leismer | 10935 | 2017-08-01 | OBS | 102/09-28-078-10W4/0 | L4P4 H | L4Pair4 | 11.17 |  | Bitumen | 420 | 420 | Thermocouple | [-11059] No Good Data For Calculation | °C
Athabasca Oil Corporation | Leismer | 10935 | 2017-09-01 | OBS | 102/09-28-078-10W4/0 | L4P4 H | L4Pair4 | 11.17 |  | Bitumen | 420 | 420 | Thermocouple | [-11059] No Good Data For Calculation | °C
Athabasca Oil Corporation | Leismer | 10935 | 2017-10-01 | OBS | 102/09-28-078-10W4/0 | L4P4 H | L4Pair4 | 11.17 |  | Bitumen | 420 | 420 | Thermocouple | [-11059] No Good Data For Calculation | °C
Athabasca Oil Corporation | Leismer | 10935 | 2017-11-01 | OBS | 102/09-28-078-10W4/0 | L4P4 H | L4Pair4 | 11.17 |  | Bitumen | 420 | 420 | Thermocouple | [-11059] No Good Data For Calculation | °C
Athabasca Oil Corporation | Leismer | 10935 | 2017-12-01 | OBS | 102/09-28-078-10W4/0 | L4P4 H | L4Pair4 | 11.17 |  | Bitumen | 420 | 420 | Thermocouple | [-11059] No Good Data For Calculation | °C
Athabasca Oil Corporation | Leismer | 10935 | 2018-01-01 | OBS | 102/09-28-078-10W4/0 | L4P4 H | L4Pair4 | 11.17 |  | Bitumen | 420 | 420 | Thermocouple | [-11059] No Good Data For Calculation | °C
Athabasca Oil Corporation | Leismer | 10935 | 2018-02-01 | OBS | 102/09-28-078-10W4/0 | L4P4 H | L4Pair4 | 11.17 |  | Bitumen | 420 | 420 | Thermocouple | [-11059] No Good Data For Calculation | °C
Athabasca Oil Corporation | Leismer | 10935 | 2018-03-01 | OBS | 102/09-28-078-10W4/0 | L4P4 H | L4Pair4 | 11.17 |  | Bitumen | 420 | 420 | Thermocouple | 234.3957 | °C
Athabasca Oil Corporation | Leismer | 10935 | 2017-02-01 | OBS | 102/09-28-078-10W4/0 | L4P4 H | L4Pair4 | 11.17 |  | Bitumen | 421 | 421 | Thermocouple | [-11059] No Good Data For Calculation | °C
Athabasca Oil Corporation | Leismer | 10935 | 2017-03-01 | OBS | 102/09-28-078-10W4/0 | L4P4 H | L4Pair4 | 11.17 |  | Bitumen | 421 | 421 | Thermocouple | [-11059] No Good Data For Calculation | °C
Athabasca Oil Corporation | Leismer | 10935 | 2017-04-01 | OBS | 102/09-28-078-10W4/0 | L4P4 H | L4Pair4 | 11.17 |  | Bitumen | 421 | 421 | Thermocouple | [-11059] No Good Data For Calculation | °C
Athabasca Oil Corporation | Leismer | 10935 | 2017-05-01 | OBS | 102/09-28-078-10W4/0 | L4P4 H | L4Pair4 | 11.17 |  | Bitumen | 421 | 421 | Thermocouple | [-11059] No Good Data For Calculation | °C
Athabasca Oil Corporation | Leismer | 10935 | 2017-06-01 | OBS | 102/09-28-078-10W4/0 | L4P4 H | L4Pair4 | 11.17 |  | Bitumen | 421 | 421 | Thermocouple | [-11059] No Good Data For Calculation | °C
Athabasca Oil Corporation | Leismer | 10935 | 2017-07-01 | OBS | 102/09-28-078-10W4/0 | L4P4 H | L4Pair4 | 11.17 |  | Bitumen | 421 | 421 | Thermocouple | [-11059] No Good Data For Calculation | °C
Athabasca Oil Corporation | Leismer | 10935 | 2017-08-01 | OBS | 102/09-28-078-10W4/0 | L4P4 H | L4Pair4 | 11.17 |  | Bitumen | 421 | 421 | Thermocouple | [-11059] No Good Data For Calculation | °C
Athabasca Oil Corporation | Leismer | 10935 | 2017-09-01 | OBS | 102/09-28-078-10W4/0 | L4P4 H | L4Pair4 | 11.17 |  | Bitumen | 421 | 421 | Thermocouple | [-11059] No Good Data For Calculation | °C
Athabasca Oil Corporation | Leismer | 10935 | 2017-10-01 | OBS | 102/09-28-078-10W4/0 | L4P4 H | L4Pair4 | 11.17 |  | Bitumen | 421 | 421 | Thermocouple | [-11059] No Good Data For Calculation | °C
Athabasca Oil Corporation | Leismer | 10935 | 2017-11-01 | OBS | 102/09-28-078-10W4/0 | L4P4 H | L4Pair4 | 11.17 |  | Bitumen | 421 | 421 | Thermocouple | [-11059] No Good Data For Calculation | °C
Athabasca Oil Corporation | Leismer | 10935 | 2017-12-01 | OBS | 102/09-28-078-10W4/0 | L4P4 H | L4Pair4 | 11.17 |  | Bitumen | 421 | 421 | Thermocouple | [-11059] No Good Data For Calculation | °C
Athabasca Oil Corporation | Leismer | 10935 | 2018-01-01 | OBS | 102/09-28-078-10W4/0 | L4P4 H | L4Pair4 | 11.17 |  | Bitumen | 421 | 421 | Thermocouple | [-11059] No Good Data For Calculation | °C
Athabasca Oil Corporation | Leismer | 10935 | 2018-02-01 | OBS | 102/09-28-078-10W4/0 | L4P4 H | L4Pair4 | 11.17 |  | Bitumen | 421 | 421 | Thermocouple | [-11059] No Good Data For Calculation | °C
Athabasca Oil Corporation | Leismer | 10935 | 2018-03-01 | OBS | 102/09-28-078-10W4/0 | L4P4 H | L4Pair4 | 11.17 |  | Bitumen | 421 | 421 | Thermocouple | 234.6957 | °C
Athabasca Oil Corporation | Leismer | 10935 | 2017-02-01 | OBS | 102/09-28-078-10W4/0 | L4P4 H | L4Pair4 | 11.17 |  | Bitumen | 422 | 422 | Thermocouple | [-11059] No Good Data For Calculation | °C
Athabasca Oil Corporation | Leismer | 10935 | 2017-03-01 | OBS | 102/09-28-078-10W4/0 | L4P4 H | L4Pair4 | 11.17 |  | Bitumen | 422 | 422 | Thermocouple | [-11059] No Good Data For Calculation | °C
Athabasca Oil Corporation | Leismer | 10935 | 2017-04-01 | OBS | 102/09-28-078-10W4/0 | L4P4 H | L4Pair4 | 11.17 |  | Bitumen | 422 | 422 | Thermocouple | [-11059] No Good Data For Calculation | °C
Athabasca Oil Corporation | Leismer | 10935 | 2017-05-01 | OBS | 102/09-28-078-10W4/0 | L4P4 H | L4Pair4 | 11.17 |  | Bitumen | 422 | 422 | Thermocouple | [-11059] No Good Data For Calculation | °C
Athabasca Oil Corporation | Leismer | 10935 | 2017-06-01 | OBS | 102/09-28-078-10W4/0 | L4P4 H | L4Pair4 | 11.17 |  | Bitumen | 422 | 422 | Thermocouple | [-11059] No Good Data For Calculation | °C
Athabasca Oil Corporation | Leismer | 10935 | 2017-07-01 | OBS | 102/09-28-078-10W4/0 | L4P4 H | L4Pair4 | 11.17 |  | Bitumen | 422 | 422 | Thermocouple | [-11059] No Good Data For Calculation | °C
Athabasca Oil Corporation | Leismer | 10935 | 2017-08-01 | OBS | 102/09-28-078-10W4/0 | L4P4 H | L4Pair4 | 11.17 |  | Bitumen | 422 | 422 | Thermocouple | [-11059] No Good Data For Calculation | °C
Athabasca Oil Corporation | Leismer | 10935 | 2017-09-01 | OBS | 102/09-28-078-10W4/0 | L4P4 H | L4Pair4 | 11.17 |  | Bitumen | 422 | 422 | Thermocouple | [-11059] No Good Data For Calculation | °C
Athabasca Oil Corporation | Leismer | 10935 | 2017-10-01 | OBS | 102/09-28-078-10W4/0 | L4P4 H | L4Pair4 | 11.17 |  | Bitumen | 422 | 422 | Thermocouple | [-11059] No Good Data For Calculation | °C
Athabasca Oil Corporation | Leismer | 10935 | 2017-11-01 | OBS | 102/09-28-078-10W4/0 | L4P4 H | L4Pair4 | 11.17 |  | Bitumen | 422 | 422 | Thermocouple | [-11059] No Good Data For Calculation | °C
Athabasca Oil Corporation | Leismer | 10935 | 2017-12-01 | OBS | 102/09-28-078-10W4/0 | L4P4 H | L4Pair4 | 11.17 |  | Bitumen | 422 | 422 | Thermocouple | [-11059] No Good Data For Calculation | °C
Athabasca Oil Corporation | Leismer | 10935 | 2018-01-01 | OBS | 102/09-28-078-10W4/0 | L4P4 H | L4Pair4 | 11.17 |  | Bitumen | 422 | 422 | Thermocouple | [-11059] No Good Data For Calculation | °C
Athabasca Oil Corporation | Leismer | 10935 | 2018-02-01 | OBS | 102/09-28-078-10W4/0 | L4P4 H | L4Pair4 | 11.17 |  | Bitumen | 422 | 422 | Thermocouple | [-11059] No Good Data For Calculation | °C
Athabasca Oil Corporation | Leismer | 10935 | 2018-03-01 | OBS | 102/09-28-078-10W4/0 | L4P4 H | L4Pair4 | 11.17 |  | Bitumen | 422 | 422 | Thermocouple | 233.7638 | °C
Athabasca Oil Corporation | Leismer | 10935 | 2017-02-01 | OBS | 102/09-28-078-10W4/0 | L4P4 H | L4Pair4 | 11.17 |  | Bitumen | 423 | 423 | Thermocouple | [-11059] No Good Data For Calculation | °C
Athabasca Oil Corporation | Leismer | 10935 | 2017-03-01 | OBS | 102/09-28-078-10W4/0 | L4P4 H | L4Pair4 | 11.17 |  | Bitumen | 423 | 423 | Thermocouple | [-11059] No Good Data For Calculation | °C
Athabasca Oil Corporation | Leismer | 10935 | 2017-04-01 | OBS | 102/09-28-078-10W4/0 | L4P4 H | L4Pair4 | 11.17 |  | Bitumen | 423 | 423 | Thermocouple | [-11059] No Good Data For Calculation | °C
Athabasca Oil Corporation | Leismer | 10935 | 2017-05-01 | OBS | 102/09-28-078-10W4/0 | L4P4 H | L4Pair4 | 11.17 |  | Bitumen | 423 | 423 | Thermocouple | [-11059] No Good Data For Calculation | °C
Athabasca Oil Corporation | Leismer | 10935 | 2017-06-01 | OBS | 102/09-28-078-10W4/0 | L4P4 H | L4Pair4 | 11.17 |  | Bitumen | 423 | 423 | Thermocouple | [-11059] No Good Data For Calculation | °C
Athabasca Oil Corporation | Leismer | 10935 | 2017-07-01 | OBS | 102/09-28-078-10W4/0 | L4P4 H | L4Pair4 | 11.17 |  | Bitumen | 423 | 423 | Thermocouple | [-11059] No Good Data For Calculation | °C
Athabasca Oil Corporation | Leismer | 10935 | 2017-08-01 | OBS | 102/09-28-078-10W4/0 | L4P4 H | L4Pair4 | 11.17 |  | Bitumen | 423 | 423 | Thermocouple | [-11059] No Good Data For Calculation | °C
Athabasca Oil Corporation | Leismer | 10935 | 2017-09-01 | OBS | 102/09-28-078-10W4/0 | L4P4 H | L4Pair4 | 11.17 |  | Bitumen | 423 | 423 | Thermocouple | [-11059] No Good Data For Calculation | °C
Athabasca Oil Corporation | Leismer | 10935 | 2017-10-01 | OBS | 102/09-28-078-10W4/0 | L4P4 H | L4Pair4 | 11.17 |  | Bitumen | 423 | 423 | Thermocouple | [-11059] No Good Data For Calculation | °C
Athabasca Oil Corporation | Leismer | 10935 | 2017-11-01 | OBS | 102/09-28-078-10W4/0 | L4P4 H | L4Pair4 | 11.17 |  | Bitumen | 423 | 423 | Thermocouple | [-11059] No Good Data For Calculation | °C
Athabasca Oil Corporation | Leismer | 10935 | 2017-12-01 | OBS | 102/09-28-078-10W4/0 | L4P4 H | L4Pair4 | 11.17 |  | Bitumen | 423 | 423 | Thermocouple | [-11059] No Good Data For Calculation | °C
Athabasca Oil Corporation | Leismer | 10935 | 2018-01-01 | OBS | 102/09-28-078-10W4/0 | L4P4 H | L4Pair4 | 11.17 |  | Bitumen | 423 | 423 | Thermocouple | [-11059] No Good Data For Calculation | °C
Athabasca Oil Corporation | Leismer | 10935 | 2018-02-01 | OBS | 102/09-28-078-10W4/0 | L4P4 H | L4Pair4 | 11.17 |  | Bitumen | 423 | 423 | Thermocouple | [-11059] No Good Data For Calculation | °C
Athabasca Oil Corporation | Leismer | 10935 | 2018-03-01 | OBS | 102/09-28-078-10W4/0 | L4P4 H | L4Pair4 | 11.17 |  | Bitumen | 423 | 423 | Thermocouple | 235.0276 | °C
Athabasca Oil Corporation | Leismer | 10935 | 2017-02-01 | OBS | 102/09-28-078-10W4/0 | L4P4 H | L4Pair4 | 11.17 |  | Bitumen | 424 | 424 | Thermocouple | [-11059] No Good Data For Calculation | °C
Athabasca Oil Corporation | Leismer | 10935 | 2017-03-01 | OBS | 102/09-28-078-10W4/0 | L4P4 H | L4Pair4 | 11.17 |  | Bitumen | 424 | 424 | Thermocouple | [-11059] No Good Data For Calculation | °C
Athabasca Oil Corporation | Leismer | 10935 | 2017-04-01 | OBS | 102/09-28-078-10W4/0 | L4P4 H | L4Pair4 | 11.17 |  | Bitumen | 424 | 424 | Thermocouple | [-11059] No Good Data For Calculation | °C
Athabasca Oil Corporation | Leismer | 10935 | 2017-05-01 | OBS | 102/09-28-078-10W4/0 | L4P4 H | L4Pair4 | 11.17 |  | Bitumen | 424 | 424 | Thermocouple | [-11059] No Good Data For Calculation | °C
Athabasca Oil Corporation | Leismer | 10935 | 2017-06-01 | OBS | 102/09-28-078-10W4/0 | L4P4 H | L4Pair4 | 11.17 |  | Bitumen | 424 | 424 | Thermocouple | [-11059] No Good Data For Calculation | °C
Athabasca Oil Corporation | Leismer | 10935 | 2017-07-01 | OBS | 102/09-28-078-10W4/0 | L4P4 H | L4Pair4 | 11.17 |  | Bitumen | 424 | 424 | Thermocouple | [-11059] No Good Data For Calculation | °C
Athabasca Oil Corporation | Leismer | 10935 | 2017-08-01 | OBS | 102/09-28-078-10W4/0 | L4P4 H | L4Pair4 | 11.17 |  | Bitumen | 424 | 424 | Thermocouple | [-11059] No Good Data For Calculation | °C
Athabasca Oil Corporation | Leismer | 10935 | 2017-09-01 | OBS | 102/09-28-078-10W4/0 | L4P4 H | L4Pair4 | 11.17 |  | Bitumen | 424 | 424 | Thermocouple | [-11059] No Good Data For Calculation | °C
Athabasca Oil Corporation | Leismer | 10935 | 2017-10-01 | OBS | 102/09-28-078-10W4/0 | L4P4 H | L4Pair4 | 11.17 |  | Bitumen | 424 | 424 | Thermocouple | [-11059] No Good Data For Calculation | °C
Athabasca Oil Corporation | Leismer | 10935 | 2017-11-01 | OBS | 102/09-28-078-10W4/0 | L4P4 H | L4Pair4 | 11.17 |  | Bitumen | 424 | 424 | Thermocouple | [-11059] No Good Data For Calculation | °C
Athabasca Oil Corporation | Leismer | 10935 | 2017-12-01 | OBS | 102/09-28-078-10W4/0 | L4P4 H | L4Pair4 | 11.17 |  | Bitumen | 424 | 424 | Thermocouple | [-11059] No Good Data For Calculation | °C
Athabasca Oil Corporation | Leismer | 10935 | 2018-01-01 | OBS | 102/09-28-078-10W4/0 | L4P4 H | L4Pair4 | 11.17 |  | Bitumen | 424 | 424 | Thermocouple | [-11059] No Good Data For Calculation | °C
Athabasca Oil Corporation | Leismer | 10935 | 2018-02-01 | OBS | 102/09-28-078-10W4/0 | L4P4 H | L4Pair4 | 11.17 |  | Bitumen | 424 | 424 | Thermocouple | [-11059] No Good Data For Calculation | °C
Athabasca Oil Corporation | Leismer | 10935 | 2018-03-01 | OBS | 102/09-28-078-10W4/0 | L4P4 H | L4Pair4 | 11.17 |  | Bitumen | 424 | 424 | Thermocouple | 235.9638 | °C
Athabasca Oil Corporation | Leismer | 10935 | 2017-02-01 | OBS | 102/09-28-078-10W4/0 | L4P4 H | L4Pair4 | 11.17 |  | Bitumen | 425 | 425 | Thermocouple | [-11059] No Good Data For Calculation | °C
Athabasca Oil Corporation | Leismer | 10935 | 2017-03-01 | OBS | 102/09-28-078-10W4/0 | L4P4 H | L4Pair4 | 11.17 |  | Bitumen | 425 | 425 | Thermocouple | [-11059] No Good Data For Calculation | °C
Athabasca Oil Corporation | Leismer | 10935 | 2017-04-01 | OBS | 102/09-28-078-10W4/0 | L4P4 H | L4Pair4 | 11.17 |  | Bitumen | 425 | 425 | Thermocouple | [-11059] No Good Data For Calculation | °C
Athabasca Oil Corporation | Leismer | 10935 | 2017-05-01 | OBS | 102/09-28-078-10W4/0 | L4P4 H | L4Pair4 | 11.17 |  | Bitumen | 425 | 425 | Thermocouple | [-11059] No Good Data For Calculation | °C
Athabasca Oil Corporation | Leismer | 10935 | 2017-06-01 | OBS | 102/09-28-078-10W4/0 | L4P4 H | L4Pair4 | 11.17 |  | Bitumen | 425 | 425 | Thermocouple | [-11059] No Good Data For Calculation | °C
Athabasca Oil Corporation | Leismer | 10935 | 2017-07-01 | OBS | 102/09-28-078-10W4/0 | L4P4 H | L4Pair4 | 11.17 |  | Bitumen | 425 | 425 | Thermocouple | [-11059] No Good Data For Calculation | °C
Athabasca Oil Corporation | Leismer | 10935 | 2017-08-01 | OBS | 102/09-28-078-10W4/0 | L4P4 H | L4Pair4 | 11.17 |  | Bitumen | 425 | 425 | Thermocouple | [-11059] No Good Data For Calculation | °C
Athabasca Oil Corporation | Leismer | 10935 | 2017-09-01 | OBS | 102/09-28-078-10W4/0 | L4P4 H | L4Pair4 | 11.17 |  | Bitumen | 425 | 425 | Thermocouple | [-11059] No Good Data For Calculation | °C
Athabasca Oil Corporation | Leismer | 10935 | 2017-10-01 | OBS | 102/09-28-078-10W4/0 | L4P4 H | L4Pair4 | 11.17 |  | Bitumen | 425 | 425 | Thermocouple | [-11059] No Good Data For Calculation | °C
Athabasca Oil Corporation | Leismer | 10935 | 2017-11-01 | OBS | 102/09-28-078-10W4/0 | L4P4 H | L4Pair4 | 11.17 |  | Bitumen | 425 | 425 | Thermocouple | [-11059] No Good Data For Calculation | °C
Athabasca Oil Corporation | Leismer | 10935 | 2017-12-01 | OBS | 102/09-28-078-10W4/0 | L4P4 H | L4Pair4 | 11.17 |  | Bitumen | 425 | 425 | Thermocouple | [-11059] No Good Data For Calculation | °C
Athabasca Oil Corporation | Leismer | 10935 | 2018-01-01 | OBS | 102/09-28-078-10W4/0 | L4P4 H | L4Pair4 | 11.17 |  | Bitumen | 425 | 425 | Thermocouple | [-11059] No Good Data For Calculation | °C
Athabasca Oil Corporation | Leismer | 10935 | 2018-02-01 | OBS | 102/09-28-078-10W4/0 | L4P4 H | L4Pair4 | 11.17 |  | Bitumen | 425 | 425 | Thermocouple | [-11059] No Good Data For Calculation | °C
Athabasca Oil Corporation | Leismer | 10935 | 2018-03-01 | OBS | 102/09-28-078-10W4/0 | L4P4 H | L4Pair4 | 11.17 |  | Bitumen | 425 | 425 | Thermocouple | 234.7957 | °C
Athabasca Oil Corporation | Leismer | 10935 | 2017-02-01 | OBS | 102/09-28-078-10W4/0 | L4P4 H | L4Pair4 | 11.17 |  | Bitumen | 426 | 426 | Thermocouple | [-11059] No Good Data For Calculation | °C
Athabasca Oil Corporation | Leismer | 10935 | 2017-03-01 | OBS | 102/09-28-078-10W4/0 | L4P4 H | L4Pair4 | 11.17 |  | Bitumen | 426 | 426 | Thermocouple | [-11059] No Good Data For Calculation | °C
Athabasca Oil Corporation | Leismer | 10935 | 2017-04-01 | OBS | 102/09-28-078-10W4/0 | L4P4 H | L4Pair4 | 11.17 |  | Bitumen | 426 | 426 | Thermocouple | [-11059] No Good Data For Calculation | °C
Athabasca Oil Corporation | Leismer | 10935 | 2017-05-01 | OBS | 102/09-28-078-10W4/0 | L4P4 H | L4Pair4 | 11.17 |  | Bitumen | 426 | 426 | Thermocouple | [-11059] No Good Data For Calculation | °C
Athabasca Oil Corporation | Leismer | 10935 | 2017-06-01 | OBS | 102/09-28-078-10W4/0 | L4P4 H | L4Pair4 | 11.17 |  | Bitumen | 426 | 426 | Thermocouple | [-11059] No Good Data For Calculation | °C
Athabasca Oil Corporation | Leismer | 10935 | 2017-07-01 | OBS | 102/09-28-078-10W4/0 | L4P4 H | L4Pair4 | 11.17 |  | Bitumen | 426 | 426 | Thermocouple | [-11059] No Good Data For Calculation | °C
Athabasca Oil Corporation | Leismer | 10935 | 2017-08-01 | OBS | 102/09-28-078-10W4/0 | L4P4 H | L4Pair4 | 11.17 |  | Bitumen | 426 | 426 | Thermocouple | [-11059] No Good Data For Calculation | °C
Athabasca Oil Corporation | Leismer | 10935 | 2017-09-01 | OBS | 102/09-28-078-10W4/0 | L4P4 H | L4Pair4 | 11.17 |  | Bitumen | 426 | 426 | Thermocouple | [-11059] No Good Data For Calculation | °C
Athabasca Oil Corporation | Leismer | 10935 | 2017-10-01 | OBS | 102/09-28-078-10W4/0 | L4P4 H | L4Pair4 | 11.17 |  | Bitumen | 426 | 426 | Thermocouple | [-11059] No Good Data For Calculation | °C
Athabasca Oil Corporation | Leismer | 10935 | 2017-11-01 | OBS | 102/09-28-078-10W4/0 | L4P4 H | L4Pair4 | 11.17 |  | Bitumen | 426 | 426 | Thermocouple | [-11059] No Good Data For Calculation | °C
Athabasca Oil Corporation | Leismer | 10935 | 2017-12-01 | OBS | 102/09-28-078-10W4/0 | L4P4 H | L4Pair4 | 11.17 |  | Bitumen | 426 | 426 | Thermocouple | [-11059] No Good Data For Calculation | °C
Athabasca Oil Corporation | Leismer | 10935 | 2018-01-01 | OBS | 102/09-28-078-10W4/0 | L4P4 H | L4Pair4 | 11.17 |  | Bitumen | 426 | 426 | Thermocouple | [-11059] No Good Data For Calculation | °C
Athabasca Oil Corporation | Leismer | 10935 | 2018-02-01 | OBS | 102/09-28-078-10W4/0 | L4P4 H | L4Pair4 | 11.17 |  | Bitumen | 426 | 426 | Thermocouple | [-11059] No Good Data For Calculation | °C
Athabasca Oil Corporation | Leismer | 10935 | 2018-03-01 | OBS | 102/09-28-078-10W4/0 | L4P4 H | L4Pair4 | 11.17 |  | Bitumen | 426 | 426 | Thermocouple | 228 | °C
Athabasca Oil Corporation | Leismer | 10935 | 2017-02-01 | OBS | 102/09-28-078-10W4/0 | L4P4 H | L4Pair4 | 11.17 |  | Bitumen | 427 | 427 | Thermocouple | [-11059] No Good Data For Calculation | °C
Athabasca Oil Corporation | Leismer | 10935 | 2017-03-01 | OBS | 102/09-28-078-10W4/0 | L4P4 H | L4Pair4 | 11.17 |  | Bitumen | 427 | 427 | Thermocouple | [-11059] No Good Data For Calculation | °C
Athabasca Oil Corporation | Leismer | 10935 | 2017-04-01 | OBS | 102/09-28-078-10W4/0 | L4P4 H | L4Pair4 | 11.17 |  | Bitumen | 427 | 427 | Thermocouple | [-11059] No Good Data For Calculation | °C
Athabasca Oil Corporation | Leismer | 10935 | 2017-05-01 | OBS | 102/09-28-078-10W4/0 | L4P4 H | L4Pair4 | 11.17 |  | Bitumen | 427 | 427 | Thermocouple | [-11059] No Good Data For Calculation | °C
Athabasca Oil Corporation | Leismer | 10935 | 2017-06-01 | OBS | 102/09-28-078-10W4/0 | L4P4 H | L4Pair4 | 11.17 |  | Bitumen | 427 | 427 | Thermocouple | [-11059] No Good Data For Calculation | °C
Athabasca Oil Corporation | Leismer | 10935 | 2017-07-01 | OBS | 102/09-28-078-10W4/0 | L4P4 H | L4Pair4 | 11.17 |  | Bitumen | 427 | 427 | Thermocouple | [-11059] No Good Data For Calculation | °C
Athabasca Oil Corporation | Leismer | 10935 | 2017-08-01 | OBS | 102/09-28-078-10W4/0 | L4P4 H | L4Pair4 | 11.17 |  | Bitumen | 427 | 427 | Thermocouple | [-11059] No Good Data For Calculation | °C
Athabasca Oil Corporation | Leismer | 10935 | 2017-09-01 | OBS | 102/09-28-078-10W4/0 | L4P4 H | L4Pair4 | 11.17 |  | Bitumen | 427 | 427 | Thermocouple | [-11059] No Good Data For Calculation | °C
Athabasca Oil Corporation | Leismer | 10935 | 2017-10-01 | OBS | 102/09-28-078-10W4/0 | L4P4 H | L4Pair4 | 11.17 |  | Bitumen | 427 | 427 | Thermocouple | [-11059] No Good Data For Calculation | °C
Athabasca Oil Corporation | Leismer | 10935 | 2017-11-01 | OBS | 102/09-28-078-10W4/0 | L4P4 H | L4Pair4 | 11.17 |  | Bitumen | 427 | 427 | Thermocouple | [-11059] No Good Data For Calculation | °C
Athabasca Oil Corporation | Leismer | 10935 | 2017-12-01 | OBS | 102/09-28-078-10W4/0 | L4P4 H | L4Pair4 | 11.17 |  | Bitumen | 427 | 427 | Thermocouple | [-11059] No Good Data For Calculation | °C
Athabasca Oil Corporation | Leismer | 10935 | 2018-01-01 | OBS | 102/09-28-078-10W4/0 | L4P4 H | L4Pair4 | 11.17 |  | Bitumen | 427 | 427 | Thermocouple | [-11059] No Good Data For Calculation | °C
Athabasca Oil Corporation | Leismer | 10935 | 2018-02-01 | OBS | 102/09-28-078-10W4/0 | L4P4 H | L4Pair4 | 11.17 |  | Bitumen | 427 | 427 | Thermocouple | [-11059] No Good Data For Calculation | °C
Athabasca Oil Corporation | Leismer | 10935 | 2018-03-01 | OBS | 102/09-28-078-10W4/0 | L4P4 H | L4Pair4 | 11.17 |  | Bitumen | 427 | 427 | Thermocouple | 216.4638 | °C
Athabasca Oil Corporation | Leismer | 10935 | 2017-02-01 | OBS | 102/09-28-078-10W4/0 | L4P4 H | L4Pair4 | 11.17 |  | Bitumen | 428 | 428 | Thermocouple | [-11059] No Good Data For Calculation | °C
Athabasca Oil Corporation | Leismer | 10935 | 2017-03-01 | OBS | 102/09-28-078-10W4/0 | L4P4 H | L4Pair4 | 11.17 |  | Bitumen | 428 | 428 | Thermocouple | [-11059] No Good Data For Calculation | °C
Athabasca Oil Corporation | Leismer | 10935 | 2017-04-01 | OBS | 102/09-28-078-10W4/0 | L4P4 H | L4Pair4 | 11.17 |  | Bitumen | 428 | 428 | Thermocouple | [-11059] No Good Data For Calculation | °C
Athabasca Oil Corporation | Leismer | 10935 | 2017-05-01 | OBS | 102/09-28-078-10W4/0 | L4P4 H | L4Pair4 | 11.17 |  | Bitumen | 428 | 428 | Thermocouple | [-11059] No Good Data For Calculation | °C
Athabasca Oil Corporation | Leismer | 10935 | 2017-06-01 | OBS | 102/09-28-078-10W4/0 | L4P4 H | L4Pair4 | 11.17 |  | Bitumen | 428 | 428 | Thermocouple | [-11059] No Good Data For Calculation | °C
Athabasca Oil Corporation | Leismer | 10935 | 2017-07-01 | OBS | 102/09-28-078-10W4/0 | L4P4 H | L4Pair4 | 11.17 |  | Bitumen | 428 | 428 | Thermocouple | [-11059] No Good Data For Calculation | °C
Athabasca Oil Corporation | Leismer | 10935 | 2017-08-01 | OBS | 102/09-28-078-10W4/0 | L4P4 H | L4Pair4 | 11.17 |  | Bitumen | 428 | 428 | Thermocouple | [-11059] No Good Data For Calculation | °C
Athabasca Oil Corporation | Leismer | 10935 | 2017-09-01 | OBS | 102/09-28-078-10W4/0 | L4P4 H | L4Pair4 | 11.17 |  | Bitumen | 428 | 428 | Thermocouple | [-11059] No Good Data For Calculation | °C
Athabasca Oil Corporation | Leismer | 10935 | 2017-10-01 | OBS | 102/09-28-078-10W4/0 | L4P4 H | L4Pair4 | 11.17 |  | Bitumen | 428 | 428 | Thermocouple | [-11059] No Good Data For Calculation | °C
Athabasca Oil Corporation | Leismer | 10935 | 2017-11-01 | OBS | 102/09-28-078-10W4/0 | L4P4 H | L4Pair4 | 11.17 |  | Bitumen | 428 | 428 | Thermocouple | [-11059] No Good Data For Calculation | °C
Athabasca Oil Corporation | Leismer | 10935 | 2017-12-01 | OBS | 102/09-28-078-10W4/0 | L4P4 H | L4Pair4 | 11.17 |  | Bitumen | 428 | 428 | Thermocouple | [-11059] No Good Data For Calculation | °C
Athabasca Oil Corporation | Leismer | 10935 | 2018-01-01 | OBS | 102/09-28-078-10W4/0 | L4P4 H | L4Pair4 | 11.17 |  | Bitumen | 428 | 428 | Thermocouple | [-11059] No Good Data For Calculation | °C
Athabasca Oil Corporation | Leismer | 10935 | 2018-02-01 | OBS | 102/09-28-078-10W4/0 | L4P4 H | L4Pair4 | 11.17 |  | Bitumen | 428 | 428 | Thermocouple | [-11059] No Good Data For Calculation | °C
Athabasca Oil Corporation | Leismer | 10935 | 2018-03-01 | OBS | 102/09-28-078-10W4/0 | L4P4 H | L4Pair4 | 11.17 |  | Bitumen | 428 | 428 | Thermocouple | 205.5914 | °C
Athabasca Oil Corporation | Leismer | 10935 | 2017-02-01 | OBS | 102/09-28-078-10W4/0 | L4P4 H | L4Pair4 | 11.17 |  | Bitumen | 429 | 429 | Thermocouple | [-11059] No Good Data For Calculation | °C
Athabasca Oil Corporation | Leismer | 10935 | 2017-03-01 | OBS | 102/09-28-078-10W4/0 | L4P4 H | L4Pair4 | 11.17 |  | Bitumen | 429 | 429 | Thermocouple | [-11059] No Good Data For Calculation | °C
Athabasca Oil Corporation | Leismer | 10935 | 2017-04-01 | OBS | 102/09-28-078-10W4/0 | L4P4 H | L4Pair4 | 11.17 |  | Bitumen | 429 | 429 | Thermocouple | [-11059] No Good Data For Calculation | °C
Athabasca Oil Corporation | Leismer | 10935 | 2017-05-01 | OBS | 102/09-28-078-10W4/0 | L4P4 H | L4Pair4 | 11.17 |  | Bitumen | 429 | 429 | Thermocouple | [-11059] No Good Data For Calculation | °C
Athabasca Oil Corporation | Leismer | 10935 | 2017-06-01 | OBS | 102/09-28-078-10W4/0 | L4P4 H | L4Pair4 | 11.17 |  | Bitumen | 429 | 429 | Thermocouple | [-11059] No Good Data For Calculation | °C
Athabasca Oil Corporation | Leismer | 10935 | 2017-07-01 | OBS | 102/09-28-078-10W4/0 | L4P4 H | L4Pair4 | 11.17 |  | Bitumen | 429 | 429 | Thermocouple | [-11059] No Good Data For Calculation | °C
Athabasca Oil Corporation | Leismer | 10935 | 2017-08-01 | OBS | 102/09-28-078-10W4/0 | L4P4 H | L4Pair4 | 11.17 |  | Bitumen | 429 | 429 | Thermocouple | [-11059] No Good Data For Calculation | °C
Athabasca Oil Corporation | Leismer | 10935 | 2017-09-01 | OBS | 102/09-28-078-10W4/0 | L4P4 H | L4Pair4 | 11.17 |  | Bitumen | 429 | 429 | Thermocouple | [-11059] No Good Data For Calculation | °C
Athabasca Oil Corporation | Leismer | 10935 | 2017-10-01 | OBS | 102/09-28-078-10W4/0 | L4P4 H | L4Pair4 | 11.17 |  | Bitumen | 429 | 429 | Thermocouple | [-11059] No Good Data For Calculation | °C
Athabasca Oil Corporation | Leismer | 10935 | 2017-11-01 | OBS | 102/09-28-078-10W4/0 | L4P4 H | L4Pair4 | 11.17 |  | Bitumen | 429 | 429 | Thermocouple | [-11059] No Good Data For Calculation | °C
Athabasca Oil Corporation | Leismer | 10935 | 2017-12-01 | OBS | 102/09-28-078-10W4/0 | L4P4 H | L4Pair4 | 11.17 |  | Bitumen | 429 | 429 | Thermocouple | [-11059] No Good Data For Calculation | °C
Athabasca Oil Corporation | Leismer | 10935 | 2018-01-01 | OBS | 102/09-28-078-10W4/0 | L4P4 H | L4Pair4 | 11.17 |  | Bitumen | 429 | 429 | Thermocouple | [-11059] No Good Data For Calculation | °C
Athabasca Oil Corporation | Leismer | 10935 | 2018-02-01 | OBS | 102/09-28-078-10W4/0 | L4P4 H | L4Pair4 | 11.17 |  | Bitumen | 429 | 429 | Thermocouple | [-11059] No Good Data For Calculation | °C
Athabasca Oil Corporation | Leismer | 10935 | 2018-03-01 | OBS | 102/09-28-078-10W4/0 | L4P4 H | L4Pair4 | 11.17 |  | Bitumen | 429 | 429 | Thermocouple | 191.6552 | °C
Athabasca Oil Corporation | Leismer | 10935 | 2017-02-01 | OBS | 102/09-28-078-10W4/0 | L4P4 H | L4Pair4 | 11.17 |  | Bitumen | 430 | 430 | Thermocouple | [-11059] No Good Data For Calculation | °C
Athabasca Oil Corporation | Leismer | 10935 | 2017-03-01 | OBS | 102/09-28-078-10W4/0 | L4P4 H | L4Pair4 | 11.17 |  | Bitumen | 430 | 430 | Thermocouple | [-11059] No Good Data For Calculation | °C
Athabasca Oil Corporation | Leismer | 10935 | 2017-04-01 | OBS | 102/09-28-078-10W4/0 | L4P4 H | L4Pair4 | 11.17 |  | Bitumen | 430 | 430 | Thermocouple | [-11059] No Good Data For Calculation | °C
Athabasca Oil Corporation | Leismer | 10935 | 2017-05-01 | OBS | 102/09-28-078-10W4/0 | L4P4 H | L4Pair4 | 11.17 |  | Bitumen | 430 | 430 | Thermocouple | [-11059] No Good Data For Calculation | °C
Athabasca Oil Corporation | Leismer | 10935 | 2017-06-01 | OBS | 102/09-28-078-10W4/0 | L4P4 H | L4Pair4 | 11.17 |  | Bitumen | 430 | 430 | Thermocouple | [-11059] No Good Data For Calculation | °C
Athabasca Oil Corporation | Leismer | 10935 | 2017-07-01 | OBS | 102/09-28-078-10W4/0 | L4P4 H | L4Pair4 | 11.17 |  | Bitumen | 430 | 430 | Thermocouple | [-11059] No Good Data For Calculation | °C
Athabasca Oil Corporation | Leismer | 10935 | 2017-08-01 | OBS | 102/09-28-078-10W4/0 | L4P4 H | L4Pair4 | 11.17 |  | Bitumen | 430 | 430 | Thermocouple | [-11059] No Good Data For Calculation | °C
Athabasca Oil Corporation | Leismer | 10935 | 2017-09-01 | OBS | 102/09-28-078-10W4/0 | L4P4 H | L4Pair4 | 11.17 |  | Bitumen | 430 | 430 | Thermocouple | [-11059] No Good Data For Calculation | °C
Athabasca Oil Corporation | Leismer | 10935 | 2017-10-01 | OBS | 102/09-28-078-10W4/0 | L4P4 H | L4Pair4 | 11.17 |  | Bitumen | 430 | 430 | Thermocouple | [-11059] No Good Data For Calculation | °C
Athabasca Oil Corporation | Leismer | 10935 | 2017-11-01 | OBS | 102/09-28-078-10W4/0 | L4P4 H | L4Pair4 | 11.17 |  | Bitumen | 430 | 430 | Thermocouple | [-11059] No Good Data For Calculation | °C
Athabasca Oil Corporation | Leismer | 10935 | 2017-12-01 | OBS | 102/09-28-078-10W4/0 | L4P4 H | L4Pair4 | 11.17 |  | Bitumen | 430 | 430 | Thermocouple | [-11059] No Good Data For Calculation | °C
Athabasca Oil Corporation | Leismer | 10935 | 2018-01-01 | OBS | 102/09-28-078-10W4/0 | L4P4 H | L4Pair4 | 11.17 |  | Bitumen | 430 | 430 | Thermocouple | [-11059] No Good Data For Calculation | °C
Athabasca Oil Corporation | Leismer | 10935 | 2018-02-01 | OBS | 102/09-28-078-10W4/0 | L4P4 H | L4Pair4 | 11.17 |  | Bitumen | 430 | 430 | Thermocouple | [-11059] No Good Data For Calculation | °C
Athabasca Oil Corporation | Leismer | 10935 | 2018-03-01 | OBS | 102/09-28-078-10W4/0 | L4P4 H | L4Pair4 | 11.17 |  | Bitumen | 430 | 430 | Thermocouple | 179.0233 | °C
Athabasca Oil Corporation | Leismer | 10935 | 2017-02-01 | OBS | 102/09-28-078-10W4/0 | L4P4 H | L4Pair4 | 11.17 |  | Bitumen | 431 | 431 | Thermocouple | [-11059] No Good Data For Calculation | °C
Athabasca Oil Corporation | Leismer | 10935 | 2017-03-01 | OBS | 102/09-28-078-10W4/0 | L4P4 H | L4Pair4 | 11.17 |  | Bitumen | 431 | 431 | Thermocouple | [-11059] No Good Data For Calculation | °C
Athabasca Oil Corporation | Leismer | 10935 | 2017-04-01 | OBS | 102/09-28-078-10W4/0 | L4P4 H | L4Pair4 | 11.17 |  | Bitumen | 431 | 431 | Thermocouple | [-11059] No Good Data For Calculation | °C
Athabasca Oil Corporation | Leismer | 10935 | 2017-05-01 | OBS | 102/09-28-078-10W4/0 | L4P4 H | L4Pair4 | 11.17 |  | Bitumen | 431 | 431 | Thermocouple | [-11059] No Good Data For Calculation | °C
Athabasca Oil Corporation | Leismer | 10935 | 2017-06-01 | OBS | 102/09-28-078-10W4/0 | L4P4 H | L4Pair4 | 11.17 |  | Bitumen | 431 | 431 | Thermocouple | [-11059] No Good Data For Calculation | °C
Athabasca Oil Corporation | Leismer | 10935 | 2017-07-01 | OBS | 102/09-28-078-10W4/0 | L4P4 H | L4Pair4 | 11.17 |  | Bitumen | 431 | 431 | Thermocouple | [-11059] No Good Data For Calculation | °C
Athabasca Oil Corporation | Leismer | 10935 | 2017-08-01 | OBS | 102/09-28-078-10W4/0 | L4P4 H | L4Pair4 | 11.17 |  | Bitumen | 431 | 431 | Thermocouple | [-11059] No Good Data For Calculation | °C
Athabasca Oil Corporation | Leismer | 10935 | 2017-09-01 | OBS | 102/09-28-078-10W4/0 | L4P4 H | L4Pair4 | 11.17 |  | Bitumen | 431 | 431 | Thermocouple | [-11059] No Good Data For Calculation | °C
Athabasca Oil Corporation | Leismer | 10935 | 2017-10-01 | OBS | 102/09-28-078-10W4/0 | L4P4 H | L4Pair4 | 11.17 |  | Bitumen | 431 | 431 | Thermocouple | [-11059] No Good Data For Calculation | °C
Athabasca Oil Corporation | Leismer | 10935 | 2017-11-01 | OBS | 102/09-28-078-10W4/0 | L4P4 H | L4Pair4 | 11.17 |  | Bitumen | 431 | 431 | Thermocouple | [-11059] No Good Data For Calculation | °C
Athabasca Oil Corporation | Leismer | 10935 | 2017-12-01 | OBS | 102/09-28-078-10W4/0 | L4P4 H | L4Pair4 | 11.17 |  | Bitumen | 431 | 431 | Thermocouple | [-11059] No Good Data For Calculation | °C
Athabasca Oil Corporation | Leismer | 10935 | 2018-01-01 | OBS | 102/09-28-078-10W4/0 | L4P4 H | L4Pair4 | 11.17 |  | Bitumen | 431 | 431 | Thermocouple | [-11059] No Good Data For Calculation | °C
Athabasca Oil Corporation | Leismer | 10935 | 2018-02-01 | OBS | 102/09-28-078-10W4/0 | L4P4 H | L4Pair4 | 11.17 |  | Bitumen | 431 | 431 | Thermocouple | [-11059] No Good Data For Calculation | °C
Athabasca Oil Corporation | Leismer | 10935 | 2018-03-01 | OBS | 102/09-28-078-10W4/0 | L4P4 H | L4Pair4 | 11.17 |  | Bitumen | 431 | 431 | Thermocouple | 166.2595 | °C
Athabasca Oil Corporation | Leismer | 10935 | 2017-02-01 | OBS | 102/09-28-078-10W4/0 | L4P4 H | L4Pair4 | 11.17 |  | Bitumen | 432 | 432 | Thermocouple | [-11059] No Good Data For Calculation | °C
Athabasca Oil Corporation | Leismer | 10935 | 2017-03-01 | OBS | 102/09-28-078-10W4/0 | L4P4 H | L4Pair4 | 11.17 |  | Bitumen | 432 | 432 | Thermocouple | [-11059] No Good Data For Calculation | °C
Athabasca Oil Corporation | Leismer | 10935 | 2017-04-01 | OBS | 102/09-28-078-10W4/0 | L4P4 H | L4Pair4 | 11.17 |  | Bitumen | 432 | 432 | Thermocouple | [-11059] No Good Data For Calculation | °C
Athabasca Oil Corporation | Leismer | 10935 | 2017-05-01 | OBS | 102/09-28-078-10W4/0 | L4P4 H | L4Pair4 | 11.17 |  | Bitumen | 432 | 432 | Thermocouple | [-11059] No Good Data For Calculation | °C
Athabasca Oil Corporation | Leismer | 10935 | 2017-06-01 | OBS | 102/09-28-078-10W4/0 | L4P4 H | L4Pair4 | 11.17 |  | Bitumen | 432 | 432 | Thermocouple | [-11059] No Good Data For Calculation | °C
Athabasca Oil Corporation | Leismer | 10935 | 2017-07-01 | OBS | 102/09-28-078-10W4/0 | L4P4 H | L4Pair4 | 11.17 |  | Bitumen | 432 | 432 | Thermocouple | [-11059] No Good Data For Calculation | °C
Athabasca Oil Corporation | Leismer | 10935 | 2017-08-01 | OBS | 102/09-28-078-10W4/0 | L4P4 H | L4Pair4 | 11.17 |  | Bitumen | 432 | 432 | Thermocouple | [-11059] No Good Data For Calculation | °C
Athabasca Oil Corporation | Leismer | 10935 | 2017-09-01 | OBS | 102/09-28-078-10W4/0 | L4P4 H | L4Pair4 | 11.17 |  | Bitumen | 432 | 432 | Thermocouple | [-11059] No Good Data For Calculation | °C
Athabasca Oil Corporation | Leismer | 10935 | 2017-10-01 | OBS | 102/09-28-078-10W4/0 | L4P4 H | L4Pair4 | 11.17 |  | Bitumen | 432 | 432 | Thermocouple | [-11059] No Good Data For Calculation | °C
Athabasca Oil Corporation | Leismer | 10935 | 2017-11-01 | OBS | 102/09-28-078-10W4/0 | L4P4 H | L4Pair4 | 11.17 |  | Bitumen | 432 | 432 | Thermocouple | [-11059] No Good Data For Calculation | °C
Athabasca Oil Corporation | Leismer | 10935 | 2017-12-01 | OBS | 102/09-28-078-10W4/0 | L4P4 H | L4Pair4 | 11.17 |  | Bitumen | 432 | 432 | Thermocouple | [-11059] No Good Data For Calculation | °C
Athabasca Oil Corporation | Leismer | 10935 | 2018-01-01 | OBS | 102/09-28-078-10W4/0 | L4P4 H | L4Pair4 | 11.17 |  | Bitumen | 432 | 432 | Thermocouple | [-11059] No Good Data For Calculation | °C
Athabasca Oil Corporation | Leismer | 10935 | 2018-02-01 | OBS | 102/09-28-078-10W4/0 | L4P4 H | L4Pair4 | 11.17 |  | Bitumen | 432 | 432 | Thermocouple | [-11059] No Good Data For Calculation | °C
Athabasca Oil Corporation | Leismer | 10935 | 2018-03-01 | OBS | 102/09-28-078-10W4/0 | L4P4 H | L4Pair4 | 11.17 |  | Bitumen | 432 | 432 | Thermocouple | 153.0276 | °C
Athabasca Oil Corporation | Leismer | 10935 | 2017-02-01 | OBS | 102/09-28-078-10W4/0 | L4P4 H | L4Pair4 | 11.17 |  | Bitumen | 433 | 433 | Thermocouple | [-11059] No Good Data For Calculation | °C
Athabasca Oil Corporation | Leismer | 10935 | 2017-03-01 | OBS | 102/09-28-078-10W4/0 | L4P4 H | L4Pair4 | 11.17 |  | Bitumen | 433 | 433 | Thermocouple | [-11059] No Good Data For Calculation | °C
Athabasca Oil Corporation | Leismer | 10935 | 2017-04-01 | OBS | 102/09-28-078-10W4/0 | L4P4 H | L4Pair4 | 11.17 |  | Bitumen | 433 | 433 | Thermocouple | [-11059] No Good Data For Calculation | °C
Athabasca Oil Corporation | Leismer | 10935 | 2017-05-01 | OBS | 102/09-28-078-10W4/0 | L4P4 H | L4Pair4 | 11.17 |  | Bitumen | 433 | 433 | Thermocouple | [-11059] No Good Data For Calculation | °C
Athabasca Oil Corporation | Leismer | 10935 | 2017-06-01 | OBS | 102/09-28-078-10W4/0 | L4P4 H | L4Pair4 | 11.17 |  | Bitumen | 433 | 433 | Thermocouple | [-11059] No Good Data For Calculation | °C
Athabasca Oil Corporation | Leismer | 10935 | 2017-07-01 | OBS | 102/09-28-078-10W4/0 | L4P4 H | L4Pair4 | 11.17 |  | Bitumen | 433 | 433 | Thermocouple | [-11059] No Good Data For Calculation | °C
Athabasca Oil Corporation | Leismer | 10935 | 2017-08-01 | OBS | 102/09-28-078-10W4/0 | L4P4 H | L4Pair4 | 11.17 |  | Bitumen | 433 | 433 | Thermocouple | [-11059] No Good Data For Calculation | °C
Athabasca Oil Corporation | Leismer | 10935 | 2017-09-01 | OBS | 102/09-28-078-10W4/0 | L4P4 H | L4Pair4 | 11.17 |  | Bitumen | 433 | 433 | Thermocouple | [-11059] No Good Data For Calculation | °C
Athabasca Oil Corporation | Leismer | 10935 | 2017-10-01 | OBS | 102/09-28-078-10W4/0 | L4P4 H | L4Pair4 | 11.17 |  | Bitumen | 433 | 433 | Thermocouple | [-11059] No Good Data For Calculation | °C
Athabasca Oil Corporation | Leismer | 10935 | 2017-11-01 | OBS | 102/09-28-078-10W4/0 | L4P4 H | L4Pair4 | 11.17 |  | Bitumen | 433 | 433 | Thermocouple | [-11059] No Good Data For Calculation | °C
Athabasca Oil Corporation | Leismer | 10935 | 2017-12-01 | OBS | 102/09-28-078-10W4/0 | L4P4 H | L4Pair4 | 11.17 |  | Bitumen | 433 | 433 | Thermocouple | [-11059] No Good Data For Calculation | °C
Athabasca Oil Corporation | Leismer | 10935 | 2018-01-01 | OBS | 102/09-28-078-10W4/0 | L4P4 H | L4Pair4 | 11.17 |  | Bitumen | 433 | 433 | Thermocouple | [-11059] No Good Data For Calculation | °C
Athabasca Oil Corporation | Leismer | 10935 | 2018-02-01 | OBS | 102/09-28-078-10W4/0 | L4P4 H | L4Pair4 | 11.17 |  | Bitumen | 433 | 433 | Thermocouple | [-11059] No Good Data For Calculation | °C
Athabasca Oil Corporation | Leismer | 10935 | 2018-03-01 | OBS | 102/09-28-078-10W4/0 | L4P4 H | L4Pair4 | 11.17 |  | Bitumen | 433 | 433 | Thermocouple | 142.7957 | °C
Athabasca Oil Corporation | Leismer | 10935 | 2017-02-01 | OBS | 102/09-28-078-10W4/0 | L4P4 H | L4Pair4 | 11.17 |  | Bitumen | 434 | 434 | Thermocouple | [-11059] No Good Data For Calculation | °C
Athabasca Oil Corporation | Leismer | 10935 | 2017-03-01 | OBS | 102/09-28-078-10W4/0 | L4P4 H | L4Pair4 | 11.17 |  | Bitumen | 434 | 434 | Thermocouple | [-11059] No Good Data For Calculation | °C
Athabasca Oil Corporation | Leismer | 10935 | 2017-04-01 | OBS | 102/09-28-078-10W4/0 | L4P4 H | L4Pair4 | 11.17 |  | Bitumen | 434 | 434 | Thermocouple | [-11059] No Good Data For Calculation | °C
Athabasca Oil Corporation | Leismer | 10935 | 2017-05-01 | OBS | 102/09-28-078-10W4/0 | L4P4 H | L4Pair4 | 11.17 |  | Bitumen | 434 | 434 | Thermocouple | [-11059] No Good Data For Calculation | °C
Athabasca Oil Corporation | Leismer | 10935 | 2017-06-01 | OBS | 102/09-28-078-10W4/0 | L4P4 H | L4Pair4 | 11.17 |  | Bitumen | 434 | 434 | Thermocouple | [-11059] No Good Data For Calculation | °C
Athabasca Oil Corporation | Leismer | 10935 | 2017-07-01 | OBS | 102/09-28-078-10W4/0 | L4P4 H | L4Pair4 | 11.17 |  | Bitumen | 434 | 434 | Thermocouple | [-11059] No Good Data For Calculation | °C
Athabasca Oil Corporation | Leismer | 10935 | 2017-08-01 | OBS | 102/09-28-078-10W4/0 | L4P4 H | L4Pair4 | 11.17 |  | Bitumen | 434 | 434 | Thermocouple | [-11059] No Good Data For Calculation | °C
Athabasca Oil Corporation | Leismer | 10935 | 2017-09-01 | OBS | 102/09-28-078-10W4/0 | L4P4 H | L4Pair4 | 11.17 |  | Bitumen | 434 | 434 | Thermocouple | [-11059] No Good Data For Calculation | °C
Athabasca Oil Corporation | Leismer | 10935 | 2017-10-01 | OBS | 102/09-28-078-10W4/0 | L4P4 H | L4Pair4 | 11.17 |  | Bitumen | 434 | 434 | Thermocouple | [-11059] No Good Data For Calculation | °C
Athabasca Oil Corporation | Leismer | 10935 | 2017-11-01 | OBS | 102/09-28-078-10W4/0 | L4P4 H | L4Pair4 | 11.17 |  | Bitumen | 434 | 434 | Thermocouple | [-11059] No Good Data For Calculation | °C
Athabasca Oil Corporation | Leismer | 10935 | 2017-12-01 | OBS | 102/09-28-078-10W4/0 | L4P4 H | L4Pair4 | 11.17 |  | Bitumen | 434 | 434 | Thermocouple | [-11059] No Good Data For Calculation | °C
Athabasca Oil Corporation | Leismer | 10935 | 2018-01-01 | OBS | 102/09-28-078-10W4/0 | L4P4 H | L4Pair4 | 11.17 |  | Bitumen | 434 | 434 | Thermocouple | [-11059] No Good Data For Calculation | °C
Athabasca Oil Corporation | Leismer | 10935 | 2018-02-01 | OBS | 102/09-28-078-10W4/0 | L4P4 H | L4Pair4 | 11.17 |  | Bitumen | 434 | 434 | Thermocouple | [-11059] No Good Data For Calculation | °C
Athabasca Oil Corporation | Leismer | 10935 | 2018-03-01 | OBS | 102/09-28-078-10W4/0 | L4P4 H | L4Pair4 | 11.17 |  | Bitumen | 434 | 434 | Thermocouple | 131.9957 | °C
Athabasca Oil Corporation | Leismer | 10935 | 2017-02-01 | OBS | 102/09-28-078-10W4/0 | L4P4 H | L4Pair4 | 11.17 |  | Non Reservoir | 435 | 435 | Thermocouple | [-11059] No Good Data For Calculation | °C
Athabasca Oil Corporation | Leismer | 10935 | 2017-03-01 | OBS | 102/09-28-078-10W4/0 | L4P4 H | L4Pair4 | 11.17 |  | Non Reservoir | 435 | 435 | Thermocouple | [-11059] No Good Data For Calculation | °C
Athabasca Oil Corporation | Leismer | 10935 | 2017-04-01 | OBS | 102/09-28-078-10W4/0 | L4P4 H | L4Pair4 | 11.17 |  | Non Reservoir | 435 | 435 | Thermocouple | [-11059] No Good Data For Calculation | °C
Athabasca Oil Corporation | Leismer | 10935 | 2017-05-01 | OBS | 102/09-28-078-10W4/0 | L4P4 H | L4Pair4 | 11.17 |  | Non Reservoir | 435 | 435 | Thermocouple | [-11059] No Good Data For Calculation | °C
Athabasca Oil Corporation | Leismer | 10935 | 2017-06-01 | OBS | 102/09-28-078-10W4/0 | L4P4 H | L4Pair4 | 11.17 |  | Non Reservoir | 435 | 435 | Thermocouple | [-11059] No Good Data For Calculation | °C
Athabasca Oil Corporation | Leismer | 10935 | 2017-07-01 | OBS | 102/09-28-078-10W4/0 | L4P4 H | L4Pair4 | 11.17 |  | Non Reservoir | 435 | 435 | Thermocouple | [-11059] No Good Data For Calculation | °C
Athabasca Oil Corporation | Leismer | 10935 | 2017-08-01 | OBS | 102/09-28-078-10W4/0 | L4P4 H | L4Pair4 | 11.17 |  | Non Reservoir | 435 | 435 | Thermocouple | [-11059] No Good Data For Calculation | °C
Athabasca Oil Corporation | Leismer | 10935 | 2017-09-01 | OBS | 102/09-28-078-10W4/0 | L4P4 H | L4Pair4 | 11.17 |  | Non Reservoir | 435 | 435 | Thermocouple | [-11059] No Good Data For Calculation | °C
Athabasca Oil Corporation | Leismer | 10935 | 2017-10-01 | OBS | 102/09-28-078-10W4/0 | L4P4 H | L4Pair4 | 11.17 |  | Non Reservoir | 435 | 435 | Thermocouple | [-11059] No Good Data For Calculation | °C
Athabasca Oil Corporation | Leismer | 10935 | 2017-11-01 | OBS | 102/09-28-078-10W4/0 | L4P4 H | L4Pair4 | 11.17 |  | Non Reservoir | 435 | 435 | Thermocouple | [-11059] No Good Data For Calculation | °C
Athabasca Oil Corporation | Leismer | 10935 | 2017-12-01 | OBS | 102/09-28-078-10W4/0 | L4P4 H | L4Pair4 | 11.17 |  | Non Reservoir | 435 | 435 | Thermocouple | [-11059] No Good Data For Calculation | °C
Athabasca Oil Corporation | Leismer | 10935 | 2018-01-01 | OBS | 102/09-28-078-10W4/0 | L4P4 H | L4Pair4 | 11.17 |  | Non Reservoir | 435 | 435 | Thermocouple | [-11059] No Good Data For Calculation | °C
Athabasca Oil Corporation | Leismer | 10935 | 2018-02-01 | OBS | 102/09-28-078-10W4/0 | L4P4 H | L4Pair4 | 11.17 |  | Non Reservoir | 435 | 435 | Thermocouple | [-11059] No Good Data For Calculation | °C
Athabasca Oil Corporation | Leismer | 10935 | 2018-03-01 | OBS | 102/09-28-078-10W4/0 | L4P4 H | L4Pair4 | 11.17 |  | Non Reservoir | 435 | 435 | Thermocouple | 122.6957 | °C
Athabasca Oil Corporation | Leismer | 10935 | 2017-02-01 | OBS | 102/09-28-078-10W4/0 | L4P4 H | L4Pair4 | 11.17 |  | Bitumen | 415 | 415 | Piezometer | 11676.7233 | kPag
Athabasca Oil Corporation | Leismer | 10935 | 2017-03-01 | OBS | 102/09-28-078-10W4/0 | L4P4 H | L4Pair4 | 11.17 |  | Bitumen | 415 | 415 | Piezometer | 11856.3158 | kPag
Athabasca Oil Corporation | Leismer | 10935 | 2017-04-01 | OBS | 102/09-28-078-10W4/0 | L4P4 H | L4Pair4 | 11.17 |  | Bitumen | 415 | 415 | Piezometer | 12070.9648 | kPag
Athabasca Oil Corporation | Leismer | 10935 | 2017-05-01 | OBS | 102/09-28-078-10W4/0 | L4P4 H | L4Pair4 | 11.17 |  | Bitumen | 415 | 415 | Piezometer | [-11059] No Good Data For Calculation | kPag
Athabasca Oil Corporation | Leismer | 10935 | 2017-06-01 | OBS | 102/09-28-078-10W4/0 | L4P4 H | L4Pair4 | 11.17 |  | Bitumen | 415 | 415 | Piezometer | 12430.9446 | kPag
Athabasca Oil Corporation | Leismer | 10935 | 2017-07-01 | OBS | 102/09-28-078-10W4/0 | L4P4 H | L4Pair4 | 11.17 |  | Bitumen | 415 | 415 | Piezometer | 12601.3607 | kPag
Athabasca Oil Corporation | Leismer | 10935 | 2017-08-01 | OBS | 102/09-28-078-10W4/0 | L4P4 H | L4Pair4 | 11.17 |  | Bitumen | 415 | 415 | Piezometer | 12769.649 | kPag
Athabasca Oil Corporation | Leismer | 10935 | 2017-09-01 | OBS | 102/09-28-078-10W4/0 | L4P4 H | L4Pair4 | 11.17 |  | Bitumen | 415 | 415 | Piezometer | 12957.3261 | kPag
Athabasca Oil Corporation | Leismer | 10935 | 2017-10-01 | OBS | 102/09-28-078-10W4/0 | L4P4 H | L4Pair4 | 11.17 |  | Bitumen | 415 | 415 | Piezometer | 12940.4532 | kPag
Athabasca Oil Corporation | Leismer | 10935 | 2017-11-01 | OBS | 102/09-28-078-10W4/0 | L4P4 H | L4Pair4 | 11.17 |  | Bitumen | 415 | 415 | Piezometer | 13061.4835 | kPag
Athabasca Oil Corporation | Leismer | 10935 | 2017-12-01 | OBS | 102/09-28-078-10W4/0 | L4P4 H | L4Pair4 | 11.17 |  | Bitumen | 415 | 415 | Piezometer | 13095.5434 | kPag
Athabasca Oil Corporation | Leismer | 10935 | 2018-01-01 | OBS | 102/09-28-078-10W4/0 | L4P4 H | L4Pair4 | 11.17 |  | Bitumen | 415 | 415 | Piezometer | 13093.1512 | kPag
Athabasca Oil Corporation | Leismer | 10935 | 2018-02-01 | OBS | 102/09-28-078-10W4/0 | L4P4 H | L4Pair4 | 11.17 |  | Bitumen | 415 | 415 | Piezometer | 13069.7239 | kPag
Athabasca Oil Corporation | Leismer | 10935 | 2018-03-01 | OBS | 102/09-28-078-10W4/0 | L4P4 H | L4Pair4 | 11.17 |  | Bitumen | 415 | 415 | Piezometer | 12950.5011 | kPag
Athabasca Oil Corporation | Leismer | 10935 | 2017-02-01 | OBS | 102/09-28-078-10W4/0 | L4P4 H | L4Pair4 | 11.17 |  | Bitumen | 436.5 | 436.5 | Piezometer | 3354.7485 | kPag
Athabasca Oil Corporation | Leismer | 10935 | 2017-03-01 | OBS | 102/09-28-078-10W4/0 | L4P4 H | L4Pair4 | 11.17 |  | Bitumen | 436.5 | 436.5 | Piezometer | 3375.1881 | kPag
Athabasca Oil Corporation | Leismer | 10935 | 2017-04-01 | OBS | 102/09-28-078-10W4/0 | L4P4 H | L4Pair4 | 11.17 |  | Bitumen | 436.5 | 436.5 | Piezometer | 3421.7069 | kPag
Athabasca Oil Corporation | Leismer | 10935 | 2017-05-01 | OBS | 102/09-28-078-10W4/0 | L4P4 H | L4Pair4 | 11.17 |  | Bitumen | 436.5 | 436.5 | Piezometer | [-11059] No Good Data For Calculation | kPag
Athabasca Oil Corporation | Leismer | 10935 | 2017-06-01 | OBS | 102/09-28-078-10W4/0 | L4P4 H | L4Pair4 | 11.17 |  | Bitumen | 436.5 | 436.5 | Piezometer | 3618.3288 | kPag
Athabasca Oil Corporation | Leismer | 10935 | 2017-07-01 | OBS | 102/09-28-078-10W4/0 | L4P4 H | L4Pair4 | 11.17 |  | Bitumen | 436.5 | 436.5 | Piezometer | 3615.7332 | kPag
Athabasca Oil Corporation | Leismer | 10935 | 2017-08-01 | OBS | 102/09-28-078-10W4/0 | L4P4 H | L4Pair4 | 11.17 |  | Bitumen | 436.5 | 436.5 | Piezometer | 3595.101 | kPag
Athabasca Oil Corporation | Leismer | 10935 | 2017-09-01 | OBS | 102/09-28-078-10W4/0 | L4P4 H | L4Pair4 | 11.17 |  | Bitumen | 436.5 | 436.5 | Piezometer | 3579.9208 | kPag
Athabasca Oil Corporation | Leismer | 10935 | 2017-10-01 | OBS | 102/09-28-078-10W4/0 | L4P4 H | L4Pair4 | 11.17 |  | Bitumen | 436.5 | 436.5 | Piezometer | 3559.6505 | kPag
Athabasca Oil Corporation | Leismer | 10935 | 2017-11-01 | OBS | 102/09-28-078-10W4/0 | L4P4 H | L4Pair4 | 11.17 |  | Bitumen | 436.5 | 436.5 | Piezometer | 3545.6718 | kPag
Athabasca Oil Corporation | Leismer | 10935 | 2017-12-01 | OBS | 102/09-28-078-10W4/0 | L4P4 H | L4Pair4 | 11.17 |  | Bitumen | 436.5 | 436.5 | Piezometer | 3510.6469 | kPag
Athabasca Oil Corporation | Leismer | 10935 | 2018-01-01 | OBS | 102/09-28-078-10W4/0 | L4P4 H | L4Pair4 | 11.17 |  | Bitumen | 436.5 | 436.5 | Piezometer | 3016.1 | kPag
Athabasca Oil Corporation | Leismer | 10935 | 2018-02-01 | OBS | 102/09-28-078-10W4/0 | L4P4 H | L4Pair4 | 11.17 |  | Bitumen | 436.5 | 436.5 | Piezometer | 3000.8567 | kPag
Athabasca Oil Corporation | Leismer | 10935 | 2018-03-01 | OBS | 102/09-28-078-10W4/0 | L4P4 H | L4Pair4 | 11.17 |  | Bitumen | 436.5 | 436.5 | Piezometer | 3216.4888 | kPag
Athabasca Oil Corporation | Leismer | 10935 | 2017-02-01 | OBS | 102/09-28-078-10W4/0 | L4P4 H | L4Pair4 | 11.17 |  | Bottom Water | 442 | 442 | Piezometer | 3966.2828 | kPag
Athabasca Oil Corporation | Leismer | 10935 | 2017-03-01 | OBS | 102/09-28-078-10W4/0 | L4P4 H | L4Pair4 | 11.17 |  | Bottom Water | 442 | 442 | Piezometer | 3967.7663 | kPag
Athabasca Oil Corporation | Leismer | 10935 | 2017-04-01 | OBS | 102/09-28-078-10W4/0 | L4P4 H | L4Pair4 | 11.17 |  | Bottom Water | 442 | 442 | Piezometer | 3991.9942 | kPag
Athabasca Oil Corporation | Leismer | 10935 | 2017-05-01 | OBS | 102/09-28-078-10W4/0 | L4P4 H | L4Pair4 | 11.17 |  | Bottom Water | 442 | 442 | Piezometer | [-11059] No Good Data For Calculation | kPag
Athabasca Oil Corporation | Leismer | 10935 | 2017-06-01 | OBS | 102/09-28-078-10W4/0 | L4P4 H | L4Pair4 | 11.17 |  | Bottom Water | 442 | 442 | Piezometer | 4041.2268 | kPag
Athabasca Oil Corporation | Leismer | 10935 | 2017-07-01 | OBS | 102/09-28-078-10W4/0 | L4P4 H | L4Pair4 | 11.17 |  | Bottom Water | 442 | 442 | Piezometer | 4065.8299 | kPag
Athabasca Oil Corporation | Leismer | 10935 | 2017-08-01 | OBS | 102/09-28-078-10W4/0 | L4P4 H | L4Pair4 | 11.17 |  | Bottom Water | 442 | 442 | Piezometer | 4081.5263 | kPag
Athabasca Oil Corporation | Leismer | 10935 | 2017-09-01 | OBS | 102/09-28-078-10W4/0 | L4P4 H | L4Pair4 | 11.17 |  | Bottom Water | 442 | 442 | Piezometer | 4082.1593 | kPag
Athabasca Oil Corporation | Leismer | 10935 | 2017-10-01 | OBS | 102/09-28-078-10W4/0 | L4P4 H | L4Pair4 | 11.17 |  | Bottom Water | 442 | 442 | Piezometer | 4072.6207 | kPag
Athabasca Oil Corporation | Leismer | 10935 | 2017-11-01 | OBS | 102/09-28-078-10W4/0 | L4P4 H | L4Pair4 | 11.17 |  | Bottom Water | 442 | 442 | Piezometer | 4096.9952 | kPag
Athabasca Oil Corporation | Leismer | 10935 | 2017-12-01 | OBS | 102/09-28-078-10W4/0 | L4P4 H | L4Pair4 | 11.17 |  | Bottom Water | 442 | 442 | Piezometer | 4075.7377 | kPag
Athabasca Oil Corporation | Leismer | 10935 | 2018-01-01 | OBS | 102/09-28-078-10W4/0 | L4P4 H | L4Pair4 | 11.17 |  | Bottom Water | 442 | 442 | Piezometer | 3879.5952 | kPag
Athabasca Oil Corporation | Leismer | 10935 | 2018-02-01 | OBS | 102/09-28-078-10W4/0 | L4P4 H | L4Pair4 | 11.17 |  | Bottom Water | 442 | 442 | Piezometer | 4041.8649 | kPag
Athabasca Oil Corporation | Leismer | 10935 | 2018-03-01 | OBS | 102/09-28-078-10W4/0 | L4P4 H | L4Pair4 | 11.17 |  | Bottom Water | 442 | 442 | Piezometer | 3927.9771 | kPag
Athabasca Oil Corporation | Leismer | 10935 | 2017-02-01 | OBS | 100/15-28-078-10W4/0 | L4P5 T | L4Pair5 | 75.39 |  | Bottom Water | 452 | 452 | Thermocouple | 13.215 | °C
Athabasca Oil Corporation | Leismer | 10935 | 2017-03-01 | OBS | 100/15-28-078-10W4/0 | L4P5 T | L4Pair5 | 75.39 |  | Bottom Water | 452 | 452 | Thermocouple | 13.1073 | °C
Athabasca Oil Corporation | Leismer | 10935 | 2017-04-01 | OBS | 100/15-28-078-10W4/0 | L4P5 T | L4Pair5 | 75.39 |  | Bottom Water | 452 | 452 | Thermocouple | 13.5062 | °C
Athabasca Oil Corporation | Leismer | 10935 | 2017-05-01 | OBS | 100/15-28-078-10W4/0 | L4P5 T | L4Pair5 | 75.39 |  | Bottom Water | 452 | 452 | Thermocouple | 13.5021 | °C
Athabasca Oil Corporation | Leismer | 10935 | 2017-06-01 | OBS | 100/15-28-078-10W4/0 | L4P5 T | L4Pair5 | 75.39 |  | Bottom Water | 452 | 452 | Thermocouple | 13.7 | °C
Athabasca Oil Corporation | Leismer | 10935 | 2017-07-01 | OBS | 100/15-28-078-10W4/0 | L4P5 T | L4Pair5 | 75.39 |  | Bottom Water | 452 | 452 | Thermocouple | 13.6417 | °C
Athabasca Oil Corporation | Leismer | 10935 | 2017-08-01 | OBS | 100/15-28-078-10W4/0 | L4P5 T | L4Pair5 | 75.39 |  | Bottom Water | 452 | 452 | Thermocouple | 13.6396 | °C
Athabasca Oil Corporation | Leismer | 10935 | 2017-09-01 | OBS | 100/15-28-078-10W4/0 | L4P5 T | L4Pair5 | 75.39 |  | Bottom Water | 452 | 452 | Thermocouple | 13.6146 | °C
Athabasca Oil Corporation | Leismer | 10935 | 2017-10-01 | OBS | 100/15-28-078-10W4/0 | L4P5 T | L4Pair5 | 75.39 |  | Bottom Water | 452 | 452 | Thermocouple | 13.5646 | °C
Athabasca Oil Corporation | Leismer | 10935 | 2017-11-01 | OBS | 100/15-28-078-10W4/0 | L4P5 T | L4Pair5 | 75.39 |  | Bottom Water | 452 | 452 | Thermocouple | 13.3833 | °C
Athabasca Oil Corporation | Leismer | 10935 | 2017-12-01 | OBS | 100/15-28-078-10W4/0 | L4P5 T | L4Pair5 | 75.39 |  | Bottom Water | 452 | 452 | Thermocouple | 13.351 | °C
Athabasca Oil Corporation | Leismer | 10935 | 2018-01-01 | OBS | 100/15-28-078-10W4/0 | L4P5 T | L4Pair5 | 75.39 |  | Bottom Water | 452 | 452 | Thermocouple | 13.0562 | °C
Athabasca Oil Corporation | Leismer | 10935 | 2018-02-01 | OBS | 100/15-28-078-10W4/0 | L4P5 T | L4Pair5 | 75.39 |  | Bottom Water | 452 | 452 | Thermocouple | 13.1 | °C
Athabasca Oil Corporation | Leismer | 10935 | 2018-03-01 | OBS | 100/15-28-078-10W4/0 | L4P5 T | L4Pair5 | 75.39 |  | Bottom Water | 452 | 452 | Thermocouple | 13.1813 | °C
Athabasca Oil Corporation | Leismer | 10935 | 2017-02-01 | OBS | 100/15-28-078-10W4/0 | L4P5 T | L4Pair5 | 75.39 |  | Bottom Water | 450 | 450 | Thermocouple | 13.246 | °C
Athabasca Oil Corporation | Leismer | 10935 | 2017-03-01 | OBS | 100/15-28-078-10W4/0 | L4P5 T | L4Pair5 | 75.39 |  | Bottom Water | 450 | 450 | Thermocouple | 13.1354 | °C
Athabasca Oil Corporation | Leismer | 10935 | 2017-04-01 | OBS | 100/15-28-078-10W4/0 | L4P5 T | L4Pair5 | 75.39 |  | Bottom Water | 450 | 450 | Thermocouple | 13.5021 | °C
Athabasca Oil Corporation | Leismer | 10935 | 2017-05-01 | OBS | 100/15-28-078-10W4/0 | L4P5 T | L4Pair5 | 75.39 |  | Bottom Water | 450 | 450 | Thermocouple | 13.5229 | °C
Athabasca Oil Corporation | Leismer | 10935 | 2017-06-01 | OBS | 100/15-28-078-10W4/0 | L4P5 T | L4Pair5 | 75.39 |  | Bottom Water | 450 | 450 | Thermocouple | 13.6896 | °C
Athabasca Oil Corporation | Leismer | 10935 | 2017-07-01 | OBS | 100/15-28-078-10W4/0 | L4P5 T | L4Pair5 | 75.39 |  | Bottom Water | 450 | 450 | Thermocouple | 13.6292 | °C
Athabasca Oil Corporation | Leismer | 10935 | 2017-08-01 | OBS | 100/15-28-078-10W4/0 | L4P5 T | L4Pair5 | 75.39 |  | Bottom Water | 450 | 450 | Thermocouple | 13.5979 | °C
Athabasca Oil Corporation | Leismer | 10935 | 2017-09-01 | OBS | 100/15-28-078-10W4/0 | L4P5 T | L4Pair5 | 75.39 |  | Bottom Water | 450 | 450 | Thermocouple | 13.5583 | °C
Athabasca Oil Corporation | Leismer | 10935 | 2017-10-01 | OBS | 100/15-28-078-10W4/0 | L4P5 T | L4Pair5 | 75.39 |  | Bottom Water | 450 | 450 | Thermocouple | 13.5125 | °C
Athabasca Oil Corporation | Leismer | 10935 | 2017-11-01 | OBS | 100/15-28-078-10W4/0 | L4P5 T | L4Pair5 | 75.39 |  | Bottom Water | 450 | 450 | Thermocouple | 13.3917 | °C
Athabasca Oil Corporation | Leismer | 10935 | 2017-12-01 | OBS | 100/15-28-078-10W4/0 | L4P5 T | L4Pair5 | 75.39 |  | Bottom Water | 450 | 450 | Thermocouple | 13.3833 | °C
Athabasca Oil Corporation | Leismer | 10935 | 2018-01-01 | OBS | 100/15-28-078-10W4/0 | L4P5 T | L4Pair5 | 75.39 |  | Bottom Water | 450 | 450 | Thermocouple | 13.0865 | °C
Athabasca Oil Corporation | Leismer | 10935 | 2018-02-01 | OBS | 100/15-28-078-10W4/0 | L4P5 T | L4Pair5 | 75.39 |  | Bottom Water | 450 | 450 | Thermocouple | 13.1 | °C
Athabasca Oil Corporation | Leismer | 10935 | 2018-03-01 | OBS | 100/15-28-078-10W4/0 | L4P5 T | L4Pair5 | 75.39 |  | Bottom Water | 450 | 450 | Thermocouple | 13.1854 | °C
Athabasca Oil Corporation | Leismer | 10935 | 2017-02-01 | OBS | 100/15-28-078-10W4/0 | L4P5 T | L4Pair5 | 75.39 |  | Bottom Water | 448 | 448 | Thermocouple | 13.1512 | °C
Athabasca Oil Corporation | Leismer | 10935 | 2017-03-01 | OBS | 100/15-28-078-10W4/0 | L4P5 T | L4Pair5 | 75.39 |  | Bottom Water | 448 | 448 | Thermocouple | 13.0875 | °C
Athabasca Oil Corporation | Leismer | 10935 | 2017-04-01 | OBS | 100/15-28-078-10W4/0 | L4P5 T | L4Pair5 | 75.39 |  | Bottom Water | 448 | 448 | Thermocouple | 13.3979 | °C
Athabasca Oil Corporation | Leismer | 10935 | 2017-05-01 | OBS | 100/15-28-078-10W4/0 | L4P5 T | L4Pair5 | 75.39 |  | Bottom Water | 448 | 448 | Thermocouple | 13.4188 | °C
Athabasca Oil Corporation | Leismer | 10935 | 2017-06-01 | OBS | 100/15-28-078-10W4/0 | L4P5 T | L4Pair5 | 75.39 |  | Bottom Water | 448 | 448 | Thermocouple | 13.5917 | °C
Athabasca Oil Corporation | Leismer | 10935 | 2017-07-01 | OBS | 100/15-28-078-10W4/0 | L4P5 T | L4Pair5 | 75.39 |  | Bottom Water | 448 | 448 | Thermocouple | 13.5208 | °C
Athabasca Oil Corporation | Leismer | 10935 | 2017-08-01 | OBS | 100/15-28-078-10W4/0 | L4P5 T | L4Pair5 | 75.39 |  | Bottom Water | 448 | 448 | Thermocouple | 13.5292 | °C
Athabasca Oil Corporation | Leismer | 10935 | 2017-09-01 | OBS | 100/15-28-078-10W4/0 | L4P5 T | L4Pair5 | 75.39 |  | Bottom Water | 448 | 448 | Thermocouple | 13.4938 | °C
Athabasca Oil Corporation | Leismer | 10935 | 2017-10-01 | OBS | 100/15-28-078-10W4/0 | L4P5 T | L4Pair5 | 75.39 |  | Bottom Water | 448 | 448 | Thermocouple | 13.4604 | °C
Athabasca Oil Corporation | Leismer | 10935 | 2017-11-01 | OBS | 100/15-28-078-10W4/0 | L4P5 T | L4Pair5 | 75.39 |  | Bottom Water | 448 | 448 | Thermocouple | 13.3167 | °C
Athabasca Oil Corporation | Leismer | 10935 | 2017-12-01 | OBS | 100/15-28-078-10W4/0 | L4P5 T | L4Pair5 | 75.39 |  | Bottom Water | 448 | 448 | Thermocouple | 13.2646 | °C
Athabasca Oil Corporation | Leismer | 10935 | 2018-01-01 | OBS | 100/15-28-078-10W4/0 | L4P5 T | L4Pair5 | 75.39 |  | Bottom Water | 448 | 448 | Thermocouple | 13.0073 | °C
Athabasca Oil Corporation | Leismer | 10935 | 2018-02-01 | OBS | 100/15-28-078-10W4/0 | L4P5 T | L4Pair5 | 75.39 |  | Bottom Water | 448 | 448 | Thermocouple | 12.9 | °C
Athabasca Oil Corporation | Leismer | 10935 | 2018-03-01 | OBS | 100/15-28-078-10W4/0 | L4P5 T | L4Pair5 | 75.39 |  | Bottom Water | 448 | 448 | Thermocouple | 13.1146 | °C
Athabasca Oil Corporation | Leismer | 10935 | 2017-02-01 | OBS | 100/15-28-078-10W4/0 | L4P5 T | L4Pair5 | 75.39 |  | Bottom Water | 447 | 447 | Thermocouple | 13.1085 | °C
Athabasca Oil Corporation | Leismer | 10935 | 2017-03-01 | OBS | 100/15-28-078-10W4/0 | L4P5 T | L4Pair5 | 75.39 |  | Bottom Water | 447 | 447 | Thermocouple | 13.0115 | °C
Athabasca Oil Corporation | Leismer | 10935 | 2017-04-01 | OBS | 100/15-28-078-10W4/0 | L4P5 T | L4Pair5 | 75.39 |  | Bottom Water | 447 | 447 | Thermocouple | 13.3833 | °C
Athabasca Oil Corporation | Leismer | 10935 | 2017-05-01 | OBS | 100/15-28-078-10W4/0 | L4P5 T | L4Pair5 | 75.39 |  | Bottom Water | 447 | 447 | Thermocouple | 13.4125 | °C
Athabasca Oil Corporation | Leismer | 10935 | 2017-06-01 | OBS | 100/15-28-078-10W4/0 | L4P5 T | L4Pair5 | 75.39 |  | Bottom Water | 447 | 447 | Thermocouple | 13.6063 | °C
Athabasca Oil Corporation | Leismer | 10935 | 2017-07-01 | OBS | 100/15-28-078-10W4/0 | L4P5 T | L4Pair5 | 75.39 |  | Bottom Water | 447 | 447 | Thermocouple | 13.5083 | °C
Athabasca Oil Corporation | Leismer | 10935 | 2017-08-01 | OBS | 100/15-28-078-10W4/0 | L4P5 T | L4Pair5 | 75.39 |  | Bottom Water | 447 | 447 | Thermocouple | 13.4875 | °C
Athabasca Oil Corporation | Leismer | 10935 | 2017-09-01 | OBS | 100/15-28-078-10W4/0 | L4P5 T | L4Pair5 | 75.39 |  | Bottom Water | 447 | 447 | Thermocouple | 13.4604 | °C
Athabasca Oil Corporation | Leismer | 10935 | 2017-10-01 | OBS | 100/15-28-078-10W4/0 | L4P5 T | L4Pair5 | 75.39 |  | Bottom Water | 447 | 447 | Thermocouple | 13.4208 | °C
Athabasca Oil Corporation | Leismer | 10935 | 2017-11-01 | OBS | 100/15-28-078-10W4/0 | L4P5 T | L4Pair5 | 75.39 |  | Bottom Water | 447 | 447 | Thermocouple | 13.2813 | °C
Athabasca Oil Corporation | Leismer | 10935 | 2017-12-01 | OBS | 100/15-28-078-10W4/0 | L4P5 T | L4Pair5 | 75.39 |  | Bottom Water | 447 | 447 | Thermocouple | 13.2115 | °C
Athabasca Oil Corporation | Leismer | 10935 | 2018-01-01 | OBS | 100/15-28-078-10W4/0 | L4P5 T | L4Pair5 | 75.39 |  | Bottom Water | 447 | 447 | Thermocouple | 12.9281 | °C
Athabasca Oil Corporation | Leismer | 10935 | 2018-02-01 | OBS | 100/15-28-078-10W4/0 | L4P5 T | L4Pair5 | 75.39 |  | Bottom Water | 447 | 447 | Thermocouple | 12.9 | °C
Athabasca Oil Corporation | Leismer | 10935 | 2018-03-01 | OBS | 100/15-28-078-10W4/0 | L4P5 T | L4Pair5 | 75.39 |  | Bottom Water | 447 | 447 | Thermocouple | 13.0563 | °C
Athabasca Oil Corporation | Leismer | 10935 | 2017-02-01 | OBS | 100/15-28-078-10W4/0 | L4P5 T | L4Pair5 | 75.39 |  | Bottom Water | 446 | 446 | Thermocouple | 13.1502 | °C
Athabasca Oil Corporation | Leismer | 10935 | 2017-03-01 | OBS | 100/15-28-078-10W4/0 | L4P5 T | L4Pair5 | 75.39 |  | Bottom Water | 446 | 446 | Thermocouple | 13.0365 | °C
Athabasca Oil Corporation | Leismer | 10935 | 2017-04-01 | OBS | 100/15-28-078-10W4/0 | L4P5 T | L4Pair5 | 75.39 |  | Bottom Water | 446 | 446 | Thermocouple | 13.3604 | °C
Athabasca Oil Corporation | Leismer | 10935 | 2017-05-01 | OBS | 100/15-28-078-10W4/0 | L4P5 T | L4Pair5 | 75.39 |  | Bottom Water | 446 | 446 | Thermocouple | 13.4208 | °C
Athabasca Oil Corporation | Leismer | 10935 | 2017-06-01 | OBS | 100/15-28-078-10W4/0 | L4P5 T | L4Pair5 | 75.39 |  | Bottom Water | 446 | 446 | Thermocouple | 13.5708 | °C
Athabasca Oil Corporation | Leismer | 10935 | 2017-07-01 | OBS | 100/15-28-078-10W4/0 | L4P5 T | L4Pair5 | 75.39 |  | Bottom Water | 446 | 446 | Thermocouple | 13.5125 | °C
Athabasca Oil Corporation | Leismer | 10935 | 2017-08-01 | OBS | 100/15-28-078-10W4/0 | L4P5 T | L4Pair5 | 75.39 |  | Bottom Water | 446 | 446 | Thermocouple | 13.5146 | °C
Athabasca Oil Corporation | Leismer | 10935 | 2017-09-01 | OBS | 100/15-28-078-10W4/0 | L4P5 T | L4Pair5 | 75.39 |  | Bottom Water | 446 | 446 | Thermocouple | 13.4708 | °C
Athabasca Oil Corporation | Leismer | 10935 | 2017-10-01 | OBS | 100/15-28-078-10W4/0 | L4P5 T | L4Pair5 | 75.39 |  | Bottom Water | 446 | 446 | Thermocouple | 13.425 | °C
Athabasca Oil Corporation | Leismer | 10935 | 2017-11-01 | OBS | 100/15-28-078-10W4/0 | L4P5 T | L4Pair5 | 75.39 |  | Bottom Water | 446 | 446 | Thermocouple | 13.275 | °C
Athabasca Oil Corporation | Leismer | 10935 | 2017-12-01 | OBS | 100/15-28-078-10W4/0 | L4P5 T | L4Pair5 | 75.39 |  | Bottom Water | 446 | 446 | Thermocouple | 13.2458 | °C
Athabasca Oil Corporation | Leismer | 10935 | 2018-01-01 | OBS | 100/15-28-078-10W4/0 | L4P5 T | L4Pair5 | 75.39 |  | Bottom Water | 446 | 446 | Thermocouple | 12.9865 | °C
Athabasca Oil Corporation | Leismer | 10935 | 2018-02-01 | OBS | 100/15-28-078-10W4/0 | L4P5 T | L4Pair5 | 75.39 |  | Bottom Water | 446 | 446 | Thermocouple | 13 | °C
Athabasca Oil Corporation | Leismer | 10935 | 2018-03-01 | OBS | 100/15-28-078-10W4/0 | L4P5 T | L4Pair5 | 75.39 |  | Bottom Water | 446 | 446 | Thermocouple | 13.1063 | °C
Athabasca Oil Corporation | Leismer | 10935 | 2017-02-01 | OBS | 100/15-28-078-10W4/0 | L4P5 T | L4Pair5 | 75.39 |  | Bottom Water | 445 | 445 | Thermocouple | 13.1554 | °C
Athabasca Oil Corporation | Leismer | 10935 | 2017-03-01 | OBS | 100/15-28-078-10W4/0 | L4P5 T | L4Pair5 | 75.39 |  | Bottom Water | 445 | 445 | Thermocouple | 13.0292 | °C
Athabasca Oil Corporation | Leismer | 10935 | 2017-04-01 | OBS | 100/15-28-078-10W4/0 | L4P5 T | L4Pair5 | 75.39 |  | Bottom Water | 445 | 445 | Thermocouple | 13.3792 | °C
Athabasca Oil Corporation | Leismer | 10935 | 2017-05-01 | OBS | 100/15-28-078-10W4/0 | L4P5 T | L4Pair5 | 75.39 |  | Bottom Water | 445 | 445 | Thermocouple | 13.4146 | °C
Athabasca Oil Corporation | Leismer | 10935 | 2017-06-01 | OBS | 100/15-28-078-10W4/0 | L4P5 T | L4Pair5 | 75.39 |  | Bottom Water | 445 | 445 | Thermocouple | 13.5438 | °C
Athabasca Oil Corporation | Leismer | 10935 | 2017-07-01 | OBS | 100/15-28-078-10W4/0 | L4P5 T | L4Pair5 | 75.39 |  | Bottom Water | 445 | 445 | Thermocouple | 13.5042 | °C
Athabasca Oil Corporation | Leismer | 10935 | 2017-08-01 | OBS | 100/15-28-078-10W4/0 | L4P5 T | L4Pair5 | 75.39 |  | Bottom Water | 445 | 445 | Thermocouple | 13.4792 | °C
Athabasca Oil Corporation | Leismer | 10935 | 2017-09-01 | OBS | 100/15-28-078-10W4/0 | L4P5 T | L4Pair5 | 75.39 |  | Bottom Water | 445 | 445 | Thermocouple | 13.4458 | °C
Athabasca Oil Corporation | Leismer | 10935 | 2017-10-01 | OBS | 100/15-28-078-10W4/0 | L4P5 T | L4Pair5 | 75.39 |  | Bottom Water | 445 | 445 | Thermocouple | 13.3958 | °C
Athabasca Oil Corporation | Leismer | 10935 | 2017-11-01 | OBS | 100/15-28-078-10W4/0 | L4P5 T | L4Pair5 | 75.39 |  | Bottom Water | 445 | 445 | Thermocouple | 13.2708 | °C
Athabasca Oil Corporation | Leismer | 10935 | 2017-12-01 | OBS | 100/15-28-078-10W4/0 | L4P5 T | L4Pair5 | 75.39 |  | Bottom Water | 445 | 445 | Thermocouple | 13.25 | °C
Athabasca Oil Corporation | Leismer | 10935 | 2018-01-01 | OBS | 100/15-28-078-10W4/0 | L4P5 T | L4Pair5 | 75.39 |  | Bottom Water | 445 | 445 | Thermocouple | 12.976 | °C
Athabasca Oil Corporation | Leismer | 10935 | 2018-02-01 | OBS | 100/15-28-078-10W4/0 | L4P5 T | L4Pair5 | 75.39 |  | Bottom Water | 445 | 445 | Thermocouple | 13 | °C
Athabasca Oil Corporation | Leismer | 10935 | 2018-03-01 | OBS | 100/15-28-078-10W4/0 | L4P5 T | L4Pair5 | 75.39 |  | Bottom Water | 445 | 445 | Thermocouple | 13.1135 | °C
Athabasca Oil Corporation | Leismer | 10935 | 2017-02-01 | OBS | 100/15-28-078-10W4/0 | L4P5 T | L4Pair5 | 75.39 |  | Bottom Water | 444 | 444 | Thermocouple | 13.1325 | °C
Athabasca Oil Corporation | Leismer | 10935 | 2017-03-01 | OBS | 100/15-28-078-10W4/0 | L4P5 T | L4Pair5 | 75.39 |  | Bottom Water | 444 | 444 | Thermocouple | 13.0365 | °C
Athabasca Oil Corporation | Leismer | 10935 | 2017-04-01 | OBS | 100/15-28-078-10W4/0 | L4P5 T | L4Pair5 | 75.39 |  | Bottom Water | 444 | 444 | Thermocouple | 13.3396 | °C
Athabasca Oil Corporation | Leismer | 10935 | 2017-05-01 | OBS | 100/15-28-078-10W4/0 | L4P5 T | L4Pair5 | 75.39 |  | Bottom Water | 444 | 444 | Thermocouple | 13.3708 | °C
Athabasca Oil Corporation | Leismer | 10935 | 2017-06-01 | OBS | 100/15-28-078-10W4/0 | L4P5 T | L4Pair5 | 75.39 |  | Bottom Water | 444 | 444 | Thermocouple | 13.5396 | °C
Athabasca Oil Corporation | Leismer | 10935 | 2017-07-01 | OBS | 100/15-28-078-10W4/0 | L4P5 T | L4Pair5 | 75.39 |  | Bottom Water | 444 | 444 | Thermocouple | 13.4625 | °C
Athabasca Oil Corporation | Leismer | 10935 | 2017-08-01 | OBS | 100/15-28-078-10W4/0 | L4P5 T | L4Pair5 | 75.39 |  | Bottom Water | 444 | 444 | Thermocouple | 13.4729 | °C
Athabasca Oil Corporation | Leismer | 10935 | 2017-09-01 | OBS | 100/15-28-078-10W4/0 | L4P5 T | L4Pair5 | 75.39 |  | Bottom Water | 444 | 444 | Thermocouple | 13.4146 | °C
Athabasca Oil Corporation | Leismer | 10935 | 2017-10-01 | OBS | 100/15-28-078-10W4/0 | L4P5 T | L4Pair5 | 75.39 |  | Bottom Water | 444 | 444 | Thermocouple | 13.3729 | °C
Athabasca Oil Corporation | Leismer | 10935 | 2017-11-01 | OBS | 100/15-28-078-10W4/0 | L4P5 T | L4Pair5 | 75.39 |  | Bottom Water | 444 | 444 | Thermocouple | 13.2583 | °C
Athabasca Oil Corporation | Leismer | 10935 | 2017-12-01 | OBS | 100/15-28-078-10W4/0 | L4P5 T | L4Pair5 | 75.39 |  | Bottom Water | 444 | 444 | Thermocouple | 13.2167 | °C
Athabasca Oil Corporation | Leismer | 10935 | 2018-01-01 | OBS | 100/15-28-078-10W4/0 | L4P5 T | L4Pair5 | 75.39 |  | Bottom Water | 444 | 444 | Thermocouple | 12.9479 | °C
Athabasca Oil Corporation | Leismer | 10935 | 2018-02-01 | OBS | 100/15-28-078-10W4/0 | L4P5 T | L4Pair5 | 75.39 |  | Bottom Water | 444 | 444 | Thermocouple | 12.9 | °C
Athabasca Oil Corporation | Leismer | 10935 | 2018-03-01 | OBS | 100/15-28-078-10W4/0 | L4P5 T | L4Pair5 | 75.39 |  | Bottom Water | 444 | 444 | Thermocouple | 13.0688 | °C
Athabasca Oil Corporation | Leismer | 10935 | 2017-02-01 | OBS | 100/15-28-078-10W4/0 | L4P5 T | L4Pair5 | 75.39 |  | Bottom Water | 443 | 443 | Thermocouple | 13.1021 | °C
Athabasca Oil Corporation | Leismer | 10935 | 2017-03-01 | OBS | 100/15-28-078-10W4/0 | L4P5 T | L4Pair5 | 75.39 |  | Bottom Water | 443 | 443 | Thermocouple | 12.9896 | °C
Athabasca Oil Corporation | Leismer | 10935 | 2017-04-01 | OBS | 100/15-28-078-10W4/0 | L4P5 T | L4Pair5 | 75.39 |  | Bottom Water | 443 | 443 | Thermocouple | 13.3292 | °C
Athabasca Oil Corporation | Leismer | 10935 | 2017-05-01 | OBS | 100/15-28-078-10W4/0 | L4P5 T | L4Pair5 | 75.39 |  | Bottom Water | 443 | 443 | Thermocouple | 13.3563 | °C
Athabasca Oil Corporation | Leismer | 10935 | 2017-06-01 | OBS | 100/15-28-078-10W4/0 | L4P5 T | L4Pair5 | 75.39 |  | Bottom Water | 443 | 443 | Thermocouple | 13.5167 | °C
Athabasca Oil Corporation | Leismer | 10935 | 2017-07-01 | OBS | 100/15-28-078-10W4/0 | L4P5 T | L4Pair5 | 75.39 |  | Bottom Water | 443 | 443 | Thermocouple | 13.4542 | °C
Athabasca Oil Corporation | Leismer | 10935 | 2017-08-01 | OBS | 100/15-28-078-10W4/0 | L4P5 T | L4Pair5 | 75.39 |  | Bottom Water | 443 | 443 | Thermocouple | 13.4521 | °C
Athabasca Oil Corporation | Leismer | 10935 | 2017-09-01 | OBS | 100/15-28-078-10W4/0 | L4P5 T | L4Pair5 | 75.39 |  | Bottom Water | 443 | 443 | Thermocouple | 13.4167 | °C
Athabasca Oil Corporation | Leismer | 10935 | 2017-10-01 | OBS | 100/15-28-078-10W4/0 | L4P5 T | L4Pair5 | 75.39 |  | Bottom Water | 443 | 443 | Thermocouple | 13.3646 | °C
Athabasca Oil Corporation | Leismer | 10935 | 2017-11-01 | OBS | 100/15-28-078-10W4/0 | L4P5 T | L4Pair5 | 75.39 |  | Bottom Water | 443 | 443 | Thermocouple | 13.2396 | °C
Athabasca Oil Corporation | Leismer | 10935 | 2017-12-01 | OBS | 100/15-28-078-10W4/0 | L4P5 T | L4Pair5 | 75.39 |  | Bottom Water | 443 | 443 | Thermocouple | 13.199 | °C
Athabasca Oil Corporation | Leismer | 10935 | 2018-01-01 | OBS | 100/15-28-078-10W4/0 | L4P5 T | L4Pair5 | 75.39 |  | Bottom Water | 443 | 443 | Thermocouple | 12.9417 | °C
Athabasca Oil Corporation | Leismer | 10935 | 2018-02-01 | OBS | 100/15-28-078-10W4/0 | L4P5 T | L4Pair5 | 75.39 |  | Bottom Water | 443 | 443 | Thermocouple | 12.9 | °C
Athabasca Oil Corporation | Leismer | 10935 | 2018-03-01 | OBS | 100/15-28-078-10W4/0 | L4P5 T | L4Pair5 | 75.39 |  | Bottom Water | 443 | 443 | Thermocouple | 13.0333 | °C
Athabasca Oil Corporation | Leismer | 10935 | 2017-02-01 | OBS | 100/15-28-078-10W4/0 | L4P5 T | L4Pair5 | 75.39 |  | Bottom Water | 442 | 442 | Thermocouple | 13.099 | °C
Athabasca Oil Corporation | Leismer | 10935 | 2017-03-01 | OBS | 100/15-28-078-10W4/0 | L4P5 T | L4Pair5 | 75.39 |  | Bottom Water | 442 | 442 | Thermocouple | 12.9719 | °C
Athabasca Oil Corporation | Leismer | 10935 | 2017-04-01 | OBS | 100/15-28-078-10W4/0 | L4P5 T | L4Pair5 | 75.39 |  | Bottom Water | 442 | 442 | Thermocouple | 13.3417 | °C
Athabasca Oil Corporation | Leismer | 10935 | 2017-05-01 | OBS | 100/15-28-078-10W4/0 | L4P5 T | L4Pair5 | 75.39 |  | Bottom Water | 442 | 442 | Thermocouple | 13.3646 | °C
Athabasca Oil Corporation | Leismer | 10935 | 2017-06-01 | OBS | 100/15-28-078-10W4/0 | L4P5 T | L4Pair5 | 75.39 |  | Bottom Water | 442 | 442 | Thermocouple | 13.5208 | °C
Athabasca Oil Corporation | Leismer | 10935 | 2017-07-01 | OBS | 100/15-28-078-10W4/0 | L4P5 T | L4Pair5 | 75.39 |  | Bottom Water | 442 | 442 | Thermocouple | 13.4854 | °C
Athabasca Oil Corporation | Leismer | 10935 | 2017-08-01 | OBS | 100/15-28-078-10W4/0 | L4P5 T | L4Pair5 | 75.39 |  | Bottom Water | 442 | 442 | Thermocouple | 13.4771 | °C
Athabasca Oil Corporation | Leismer | 10935 | 2017-09-01 | OBS | 100/15-28-078-10W4/0 | L4P5 T | L4Pair5 | 75.39 |  | Bottom Water | 442 | 442 | Thermocouple | 13.4438 | °C
Athabasca Oil Corporation | Leismer | 10935 | 2017-10-01 | OBS | 100/15-28-078-10W4/0 | L4P5 T | L4Pair5 | 75.39 |  | Bottom Water | 442 | 442 | Thermocouple | 13.3354 | °C
Athabasca Oil Corporation | Leismer | 10935 | 2017-11-01 | OBS | 100/15-28-078-10W4/0 | L4P5 T | L4Pair5 | 75.39 |  | Bottom Water | 442 | 442 | Thermocouple | 13.225 | °C
Athabasca Oil Corporation | Leismer | 10935 | 2017-12-01 | OBS | 100/15-28-078-10W4/0 | L4P5 T | L4Pair5 | 75.39 |  | Bottom Water | 442 | 442 | Thermocouple | 13.1771 | °C
Athabasca Oil Corporation | Leismer | 10935 | 2018-01-01 | OBS | 100/15-28-078-10W4/0 | L4P5 T | L4Pair5 | 75.39 |  | Bottom Water | 442 | 442 | Thermocouple | 12.924 | °C
Athabasca Oil Corporation | Leismer | 10935 | 2018-02-01 | OBS | 100/15-28-078-10W4/0 | L4P5 T | L4Pair5 | 75.39 |  | Bottom Water | 442 | 442 | Thermocouple | 12.9 | °C
Athabasca Oil Corporation | Leismer | 10935 | 2018-03-01 | OBS | 100/15-28-078-10W4/0 | L4P5 T | L4Pair5 | 75.39 |  | Bottom Water | 442 | 442 | Thermocouple | 13.0625 | °C
Athabasca Oil Corporation | Leismer | 10935 | 2017-02-01 | OBS | 100/15-28-078-10W4/0 | L4P5 T | L4Pair5 | 75.39 |  | Bottom Water | 441 | 441 | Thermocouple | 13.1 | °C
Athabasca Oil Corporation | Leismer | 10935 | 2017-03-01 | OBS | 100/15-28-078-10W4/0 | L4P5 T | L4Pair5 | 75.39 |  | Bottom Water | 441 | 441 | Thermocouple | 12.9604 | °C
Athabasca Oil Corporation | Leismer | 10935 | 2017-04-01 | OBS | 100/15-28-078-10W4/0 | L4P5 T | L4Pair5 | 75.39 |  | Bottom Water | 441 | 441 | Thermocouple | 13.3125 | °C
Athabasca Oil Corporation | Leismer | 10935 | 2017-05-01 | OBS | 100/15-28-078-10W4/0 | L4P5 T | L4Pair5 | 75.39 |  | Bottom Water | 441 | 441 | Thermocouple | 13.3438 | °C
Athabasca Oil Corporation | Leismer | 10935 | 2017-06-01 | OBS | 100/15-28-078-10W4/0 | L4P5 T | L4Pair5 | 75.39 |  | Bottom Water | 441 | 441 | Thermocouple | 13.4917 | °C
Athabasca Oil Corporation | Leismer | 10935 | 2017-07-01 | OBS | 100/15-28-078-10W4/0 | L4P5 T | L4Pair5 | 75.39 |  | Bottom Water | 441 | 441 | Thermocouple | 13.4583 | °C
Athabasca Oil Corporation | Leismer | 10935 | 2017-08-01 | OBS | 100/15-28-078-10W4/0 | L4P5 T | L4Pair5 | 75.39 |  | Bottom Water | 441 | 441 | Thermocouple | 13.4458 | °C
Athabasca Oil Corporation | Leismer | 10935 | 2017-09-01 | OBS | 100/15-28-078-10W4/0 | L4P5 T | L4Pair5 | 75.39 |  | Bottom Water | 441 | 441 | Thermocouple | 13.3729 | °C
Athabasca Oil Corporation | Leismer | 10935 | 2017-10-01 | OBS | 100/15-28-078-10W4/0 | L4P5 T | L4Pair5 | 75.39 |  | Bottom Water | 441 | 441 | Thermocouple | 13.3292 | °C
Athabasca Oil Corporation | Leismer | 10935 | 2017-11-01 | OBS | 100/15-28-078-10W4/0 | L4P5 T | L4Pair5 | 75.39 |  | Bottom Water | 441 | 441 | Thermocouple | 13.2042 | °C
Athabasca Oil Corporation | Leismer | 10935 | 2017-12-01 | OBS | 100/15-28-078-10W4/0 | L4P5 T | L4Pair5 | 75.39 |  | Bottom Water | 441 | 441 | Thermocouple | 13.175 | °C
Athabasca Oil Corporation | Leismer | 10935 | 2018-01-01 | OBS | 100/15-28-078-10W4/0 | L4P5 T | L4Pair5 | 75.39 |  | Bottom Water | 441 | 441 | Thermocouple | 12.9177 | °C
Athabasca Oil Corporation | Leismer | 10935 | 2018-02-01 | OBS | 100/15-28-078-10W4/0 | L4P5 T | L4Pair5 | 75.39 |  | Bottom Water | 441 | 441 | Thermocouple | 12.9 | °C
Athabasca Oil Corporation | Leismer | 10935 | 2018-03-01 | OBS | 100/15-28-078-10W4/0 | L4P5 T | L4Pair5 | 75.39 |  | Bottom Water | 441 | 441 | Thermocouple | 13.0479 | °C
Athabasca Oil Corporation | Leismer | 10935 | 2017-02-01 | OBS | 100/15-28-078-10W4/0 | L4P5 T | L4Pair5 | 75.39 |  | Bitumen | 440 | 440 | Thermocouple | 13.0679 | °C
Athabasca Oil Corporation | Leismer | 10935 | 2017-03-01 | OBS | 100/15-28-078-10W4/0 | L4P5 T | L4Pair5 | 75.39 |  | Bitumen | 440 | 440 | Thermocouple | 12.9385 | °C
Athabasca Oil Corporation | Leismer | 10935 | 2017-04-01 | OBS | 100/15-28-078-10W4/0 | L4P5 T | L4Pair5 | 75.39 |  | Bitumen | 440 | 440 | Thermocouple | 13.2771 | °C
Athabasca Oil Corporation | Leismer | 10935 | 2017-05-01 | OBS | 100/15-28-078-10W4/0 | L4P5 T | L4Pair5 | 75.39 |  | Bitumen | 440 | 440 | Thermocouple | 13.3146 | °C
Athabasca Oil Corporation | Leismer | 10935 | 2017-06-01 | OBS | 100/15-28-078-10W4/0 | L4P5 T | L4Pair5 | 75.39 |  | Bitumen | 440 | 440 | Thermocouple | 13.4479 | °C
Athabasca Oil Corporation | Leismer | 10935 | 2017-07-01 | OBS | 100/15-28-078-10W4/0 | L4P5 T | L4Pair5 | 75.39 |  | Bitumen | 440 | 440 | Thermocouple | 13.4333 | °C
Athabasca Oil Corporation | Leismer | 10935 | 2017-08-01 | OBS | 100/15-28-078-10W4/0 | L4P5 T | L4Pair5 | 75.39 |  | Bitumen | 440 | 440 | Thermocouple | 13.4292 | °C
Athabasca Oil Corporation | Leismer | 10935 | 2017-09-01 | OBS | 100/15-28-078-10W4/0 | L4P5 T | L4Pair5 | 75.39 |  | Bitumen | 440 | 440 | Thermocouple | 13.3479 | °C
Athabasca Oil Corporation | Leismer | 10935 | 2017-10-01 | OBS | 100/15-28-078-10W4/0 | L4P5 T | L4Pair5 | 75.39 |  | Bitumen | 440 | 440 | Thermocouple | 13.2938 | °C
Athabasca Oil Corporation | Leismer | 10935 | 2017-11-01 | OBS | 100/15-28-078-10W4/0 | L4P5 T | L4Pair5 | 75.39 |  | Bitumen | 440 | 440 | Thermocouple | 13.1833 | °C
Athabasca Oil Corporation | Leismer | 10935 | 2017-12-01 | OBS | 100/15-28-078-10W4/0 | L4P5 T | L4Pair5 | 75.39 |  | Bitumen | 440 | 440 | Thermocouple | 13.1667 | °C
Athabasca Oil Corporation | Leismer | 10935 | 2018-01-01 | OBS | 100/15-28-078-10W4/0 | L4P5 T | L4Pair5 | 75.39 |  | Bitumen | 440 | 440 | Thermocouple | 12.8948 | °C
Athabasca Oil Corporation | Leismer | 10935 | 2018-02-01 | OBS | 100/15-28-078-10W4/0 | L4P5 T | L4Pair5 | 75.39 |  | Bitumen | 440 | 440 | Thermocouple | 12.9 | °C
Athabasca Oil Corporation | Leismer | 10935 | 2018-03-01 | OBS | 100/15-28-078-10W4/0 | L4P5 T | L4Pair5 | 75.39 |  | Bitumen | 440 | 440 | Thermocouple | 13.05 | °C
Athabasca Oil Corporation | Leismer | 10935 | 2017-02-01 | OBS | 100/15-28-078-10W4/0 | L4P5 T | L4Pair5 | 75.39 |  | Bitumen | 439 | 439 | Thermocouple | 13.0229 | °C
Athabasca Oil Corporation | Leismer | 10935 | 2017-03-01 | OBS | 100/15-28-078-10W4/0 | L4P5 T | L4Pair5 | 75.39 |  | Bitumen | 439 | 439 | Thermocouple | 12.8896 | °C
Athabasca Oil Corporation | Leismer | 10935 | 2017-04-01 | OBS | 100/15-28-078-10W4/0 | L4P5 T | L4Pair5 | 75.39 |  | Bitumen | 439 | 439 | Thermocouple | 13.2688 | °C
Athabasca Oil Corporation | Leismer | 10935 | 2017-05-01 | OBS | 100/15-28-078-10W4/0 | L4P5 T | L4Pair5 | 75.39 |  | Bitumen | 439 | 439 | Thermocouple | 13.3 | °C
Athabasca Oil Corporation | Leismer | 10935 | 2017-06-01 | OBS | 100/15-28-078-10W4/0 | L4P5 T | L4Pair5 | 75.39 |  | Bitumen | 439 | 439 | Thermocouple | 13.4771 | °C
Athabasca Oil Corporation | Leismer | 10935 | 2017-07-01 | OBS | 100/15-28-078-10W4/0 | L4P5 T | L4Pair5 | 75.39 |  | Bitumen | 439 | 439 | Thermocouple | 13.4375 | °C
Athabasca Oil Corporation | Leismer | 10935 | 2017-08-01 | OBS | 100/15-28-078-10W4/0 | L4P5 T | L4Pair5 | 75.39 |  | Bitumen | 439 | 439 | Thermocouple | 13.4104 | °C
Athabasca Oil Corporation | Leismer | 10935 | 2017-09-01 | OBS | 100/15-28-078-10W4/0 | L4P5 T | L4Pair5 | 75.39 |  | Bitumen | 439 | 439 | Thermocouple | 13.3396 | °C
Athabasca Oil Corporation | Leismer | 10935 | 2017-10-01 | OBS | 100/15-28-078-10W4/0 | L4P5 T | L4Pair5 | 75.39 |  | Bitumen | 439 | 439 | Thermocouple | 13.2813 | °C
Athabasca Oil Corporation | Leismer | 10935 | 2017-11-01 | OBS | 100/15-28-078-10W4/0 | L4P5 T | L4Pair5 | 75.39 |  | Bitumen | 439 | 439 | Thermocouple | 13.1667 | °C
Athabasca Oil Corporation | Leismer | 10935 | 2017-12-01 | OBS | 100/15-28-078-10W4/0 | L4P5 T | L4Pair5 | 75.39 |  | Bitumen | 439 | 439 | Thermocouple | 13.0958 | °C
Athabasca Oil Corporation | Leismer | 10935 | 2018-01-01 | OBS | 100/15-28-078-10W4/0 | L4P5 T | L4Pair5 | 75.39 |  | Bitumen | 439 | 439 | Thermocouple | 12.8333 | °C
Athabasca Oil Corporation | Leismer | 10935 | 2018-02-01 | OBS | 100/15-28-078-10W4/0 | L4P5 T | L4Pair5 | 75.39 |  | Bitumen | 439 | 439 | Thermocouple | 12.8 | °C
Athabasca Oil Corporation | Leismer | 10935 | 2018-03-01 | OBS | 100/15-28-078-10W4/0 | L4P5 T | L4Pair5 | 75.39 |  | Bitumen | 439 | 439 | Thermocouple | 12.9833 | °C
Athabasca Oil Corporation | Leismer | 10935 | 2017-02-01 | OBS | 100/15-28-078-10W4/0 | L4P5 T | L4Pair5 | 75.39 |  | Bitumen | 438 | 438 | Thermocouple | 12.9919 | °C
Athabasca Oil Corporation | Leismer | 10935 | 2017-03-01 | OBS | 100/15-28-078-10W4/0 | L4P5 T | L4Pair5 | 75.39 |  | Bitumen | 438 | 438 | Thermocouple | 12.899 | °C
Athabasca Oil Corporation | Leismer | 10935 | 2017-04-01 | OBS | 100/15-28-078-10W4/0 | L4P5 T | L4Pair5 | 75.39 |  | Bitumen | 438 | 438 | Thermocouple | 13.275 | °C
Athabasca Oil Corporation | Leismer | 10935 | 2017-05-01 | OBS | 100/15-28-078-10W4/0 | L4P5 T | L4Pair5 | 75.39 |  | Bitumen | 438 | 438 | Thermocouple | 13.3063 | °C
Athabasca Oil Corporation | Leismer | 10935 | 2017-06-01 | OBS | 100/15-28-078-10W4/0 | L4P5 T | L4Pair5 | 75.39 |  | Bitumen | 438 | 438 | Thermocouple | 13.4708 | °C
Athabasca Oil Corporation | Leismer | 10935 | 2017-07-01 | OBS | 100/15-28-078-10W4/0 | L4P5 T | L4Pair5 | 75.39 |  | Bitumen | 438 | 438 | Thermocouple | 13.4333 | °C
Athabasca Oil Corporation | Leismer | 10935 | 2017-08-01 | OBS | 100/15-28-078-10W4/0 | L4P5 T | L4Pair5 | 75.39 |  | Bitumen | 438 | 438 | Thermocouple | 13.4333 | °C
Athabasca Oil Corporation | Leismer | 10935 | 2017-09-01 | OBS | 100/15-28-078-10W4/0 | L4P5 T | L4Pair5 | 75.39 |  | Bitumen | 438 | 438 | Thermocouple | 13.375 | °C
Athabasca Oil Corporation | Leismer | 10935 | 2017-10-01 | OBS | 100/15-28-078-10W4/0 | L4P5 T | L4Pair5 | 75.39 |  | Bitumen | 438 | 438 | Thermocouple | 13.2729 | °C
Athabasca Oil Corporation | Leismer | 10935 | 2017-11-01 | OBS | 100/15-28-078-10W4/0 | L4P5 T | L4Pair5 | 75.39 |  | Bitumen | 438 | 438 | Thermocouple | 13.1146 | °C
Athabasca Oil Corporation | Leismer | 10935 | 2017-12-01 | OBS | 100/15-28-078-10W4/0 | L4P5 T | L4Pair5 | 75.39 |  | Bitumen | 438 | 438 | Thermocouple | 13.0635 | °C
Athabasca Oil Corporation | Leismer | 10935 | 2018-01-01 | OBS | 100/15-28-078-10W4/0 | L4P5 T | L4Pair5 | 75.39 |  | Bitumen | 438 | 438 | Thermocouple | 12.9656 | °C
Athabasca Oil Corporation | Leismer | 10935 | 2018-02-01 | OBS | 100/15-28-078-10W4/0 | L4P5 T | L4Pair5 | 75.39 |  | Bitumen | 438 | 438 | Thermocouple | 12.9 | °C
Athabasca Oil Corporation | Leismer | 10935 | 2018-03-01 | OBS | 100/15-28-078-10W4/0 | L4P5 T | L4Pair5 | 75.39 |  | Bitumen | 438 | 438 | Thermocouple | 13.0313 | °C
Athabasca Oil Corporation | Leismer | 10935 | 2017-02-01 | OBS | 100/15-28-078-10W4/0 | L4P5 T | L4Pair5 | 75.39 |  | Bitumen | 437 | 437 | Thermocouple | 13.0389 | °C
Athabasca Oil Corporation | Leismer | 10935 | 2017-03-01 | OBS | 100/15-28-078-10W4/0 | L4P5 T | L4Pair5 | 75.39 |  | Bitumen | 437 | 437 | Thermocouple | 12.949 | °C
Athabasca Oil Corporation | Leismer | 10935 | 2017-04-01 | OBS | 100/15-28-078-10W4/0 | L4P5 T | L4Pair5 | 75.39 |  | Bitumen | 437 | 437 | Thermocouple | 13.3312 | °C
Athabasca Oil Corporation | Leismer | 10935 | 2017-05-01 | OBS | 100/15-28-078-10W4/0 | L4P5 T | L4Pair5 | 75.39 |  | Bitumen | 437 | 437 | Thermocouple | 13.3979 | °C
Athabasca Oil Corporation | Leismer | 10935 | 2017-06-01 | OBS | 100/15-28-078-10W4/0 | L4P5 T | L4Pair5 | 75.39 |  | Bitumen | 437 | 437 | Thermocouple | 13.6563 | °C
Athabasca Oil Corporation | Leismer | 10935 | 2017-07-01 | OBS | 100/15-28-078-10W4/0 | L4P5 T | L4Pair5 | 75.39 |  | Bitumen | 437 | 437 | Thermocouple | 14.8854 | °C
Athabasca Oil Corporation | Leismer | 10935 | 2017-08-01 | OBS | 100/15-28-078-10W4/0 | L4P5 T | L4Pair5 | 75.39 |  | Bitumen | 437 | 437 | Thermocouple | 14.825 | °C
Athabasca Oil Corporation | Leismer | 10935 | 2017-09-01 | OBS | 100/15-28-078-10W4/0 | L4P5 T | L4Pair5 | 75.39 |  | Bitumen | 437 | 437 | Thermocouple | 14.0729 | °C
Athabasca Oil Corporation | Leismer | 10935 | 2017-10-01 | OBS | 100/15-28-078-10W4/0 | L4P5 T | L4Pair5 | 75.39 |  | Bitumen | 437 | 437 | Thermocouple | 14.4875 | °C
Athabasca Oil Corporation | Leismer | 10935 | 2017-11-01 | OBS | 100/15-28-078-10W4/0 | L4P5 T | L4Pair5 | 75.39 |  | Bitumen | 437 | 437 | Thermocouple | 12.4375 | °C
Athabasca Oil Corporation | Leismer | 10935 | 2017-12-01 | OBS | 100/15-28-078-10W4/0 | L4P5 T | L4Pair5 | 75.39 |  | Bitumen | 437 | 437 | Thermocouple | 13.0323 | °C
Athabasca Oil Corporation | Leismer | 10935 | 2018-01-01 | OBS | 100/15-28-078-10W4/0 | L4P5 T | L4Pair5 | 75.39 |  | Bitumen | 437 | 437 | Thermocouple | 15.2375 | °C
Athabasca Oil Corporation | Leismer | 10935 | 2018-02-01 | OBS | 100/15-28-078-10W4/0 | L4P5 T | L4Pair5 | 75.39 |  | Bitumen | 437 | 437 | Thermocouple | 14.4 | °C
Athabasca Oil Corporation | Leismer | 10935 | 2018-03-01 | OBS | 100/15-28-078-10W4/0 | L4P5 T | L4Pair5 | 75.39 |  | Bitumen | 437 | 437 | Thermocouple | 14.3656 | °C
Athabasca Oil Corporation | Leismer | 10935 | 2017-02-01 | OBS | 100/15-28-078-10W4/0 | L4P5 T | L4Pair5 | 75.39 |  | Bitumen | 436 | 436 | Thermocouple | 13.0115 | °C
Athabasca Oil Corporation | Leismer | 10935 | 2017-03-01 | OBS | 100/15-28-078-10W4/0 | L4P5 T | L4Pair5 | 75.39 |  | Bitumen | 436 | 436 | Thermocouple | 12.8813 | °C
Athabasca Oil Corporation | Leismer | 10935 | 2017-04-01 | OBS | 100/15-28-078-10W4/0 | L4P5 T | L4Pair5 | 75.39 |  | Bitumen | 436 | 436 | Thermocouple | 13.2021 | °C
Athabasca Oil Corporation | Leismer | 10935 | 2017-05-01 | OBS | 100/15-28-078-10W4/0 | L4P5 T | L4Pair5 | 75.39 |  | Bitumen | 436 | 436 | Thermocouple | 13.2667 | °C
Athabasca Oil Corporation | Leismer | 10935 | 2017-06-01 | OBS | 100/15-28-078-10W4/0 | L4P5 T | L4Pair5 | 75.39 |  | Bitumen | 436 | 436 | Thermocouple | 13.3792 | °C
Athabasca Oil Corporation | Leismer | 10935 | 2017-07-01 | OBS | 100/15-28-078-10W4/0 | L4P5 T | L4Pair5 | 75.39 |  | Bitumen | 436 | 436 | Thermocouple | 13.3542 | °C
Athabasca Oil Corporation | Leismer | 10935 | 2017-08-01 | OBS | 100/15-28-078-10W4/0 | L4P5 T | L4Pair5 | 75.39 |  | Bitumen | 436 | 436 | Thermocouple | 13.35 | °C
Athabasca Oil Corporation | Leismer | 10935 | 2017-09-01 | OBS | 100/15-28-078-10W4/0 | L4P5 T | L4Pair5 | 75.39 |  | Bitumen | 436 | 436 | Thermocouple | 13.2521 | °C
Athabasca Oil Corporation | Leismer | 10935 | 2017-10-01 | OBS | 100/15-28-078-10W4/0 | L4P5 T | L4Pair5 | 75.39 |  | Bitumen | 436 | 436 | Thermocouple | 13.2083 | °C
Athabasca Oil Corporation | Leismer | 10935 | 2017-11-01 | OBS | 100/15-28-078-10W4/0 | L4P5 T | L4Pair5 | 75.39 |  | Bitumen | 436 | 436 | Thermocouple | 13.0979 | °C
Athabasca Oil Corporation | Leismer | 10935 | 2017-12-01 | OBS | 100/15-28-078-10W4/0 | L4P5 T | L4Pair5 | 75.39 |  | Bitumen | 436 | 436 | Thermocouple | 13.0792 | °C
Athabasca Oil Corporation | Leismer | 10935 | 2018-01-01 | OBS | 100/15-28-078-10W4/0 | L4P5 T | L4Pair5 | 75.39 |  | Bitumen | 436 | 436 | Thermocouple | 12.824 | °C
Athabasca Oil Corporation | Leismer | 10935 | 2018-02-01 | OBS | 100/15-28-078-10W4/0 | L4P5 T | L4Pair5 | 75.39 |  | Bitumen | 436 | 436 | Thermocouple | 12.9 | °C
Athabasca Oil Corporation | Leismer | 10935 | 2018-03-01 | OBS | 100/15-28-078-10W4/0 | L4P5 T | L4Pair5 | 75.39 |  | Bitumen | 436 | 436 | Thermocouple | 12.9479 | °C
Athabasca Oil Corporation | Leismer | 10935 | 2017-02-01 | OBS | 100/15-28-078-10W4/0 | L4P5 T | L4Pair5 | 75.39 |  | Bitumen | 435 | 435 | Thermocouple | 13.0137 | °C
Athabasca Oil Corporation | Leismer | 10935 | 2017-03-01 | OBS | 100/15-28-078-10W4/0 | L4P5 T | L4Pair5 | 75.39 |  | Bitumen | 435 | 435 | Thermocouple | 12.8854 | °C
Athabasca Oil Corporation | Leismer | 10935 | 2017-04-01 | OBS | 100/15-28-078-10W4/0 | L4P5 T | L4Pair5 | 75.39 |  | Bitumen | 435 | 435 | Thermocouple | 13.2083 | °C
Athabasca Oil Corporation | Leismer | 10935 | 2017-05-01 | OBS | 100/15-28-078-10W4/0 | L4P5 T | L4Pair5 | 75.39 |  | Bitumen | 435 | 435 | Thermocouple | 13.2729 | °C
Athabasca Oil Corporation | Leismer | 10935 | 2017-06-01 | OBS | 100/15-28-078-10W4/0 | L4P5 T | L4Pair5 | 75.39 |  | Bitumen | 435 | 435 | Thermocouple | 13.4 | °C
Athabasca Oil Corporation | Leismer | 10935 | 2017-07-01 | OBS | 100/15-28-078-10W4/0 | L4P5 T | L4Pair5 | 75.39 |  | Bitumen | 435 | 435 | Thermocouple | 13.3354 | °C
Athabasca Oil Corporation | Leismer | 10935 | 2017-08-01 | OBS | 100/15-28-078-10W4/0 | L4P5 T | L4Pair5 | 75.39 |  | Bitumen | 435 | 435 | Thermocouple | 13.3458 | °C
Athabasca Oil Corporation | Leismer | 10935 | 2017-09-01 | OBS | 100/15-28-078-10W4/0 | L4P5 T | L4Pair5 | 75.39 |  | Bitumen | 435 | 435 | Thermocouple | 13.2542 | °C
Athabasca Oil Corporation | Leismer | 10935 | 2017-10-01 | OBS | 100/15-28-078-10W4/0 | L4P5 T | L4Pair5 | 75.39 |  | Bitumen | 435 | 435 | Thermocouple | 13.2125 | °C
Athabasca Oil Corporation | Leismer | 10935 | 2017-11-01 | OBS | 100/15-28-078-10W4/0 | L4P5 T | L4Pair5 | 75.39 |  | Bitumen | 435 | 435 | Thermocouple | 13.0979 | °C
Athabasca Oil Corporation | Leismer | 10935 | 2017-12-01 | OBS | 100/15-28-078-10W4/0 | L4P5 T | L4Pair5 | 75.39 |  | Bitumen | 435 | 435 | Thermocouple | 13.0719 | °C
Athabasca Oil Corporation | Leismer | 10935 | 2018-01-01 | OBS | 100/15-28-078-10W4/0 | L4P5 T | L4Pair5 | 75.39 |  | Bitumen | 435 | 435 | Thermocouple | 12.8458 | °C
Athabasca Oil Corporation | Leismer | 10935 | 2018-02-01 | OBS | 100/15-28-078-10W4/0 | L4P5 T | L4Pair5 | 75.39 |  | Bitumen | 435 | 435 | Thermocouple | 12.8 | °C
Athabasca Oil Corporation | Leismer | 10935 | 2018-03-01 | OBS | 100/15-28-078-10W4/0 | L4P5 T | L4Pair5 | 75.39 |  | Bitumen | 435 | 435 | Thermocouple | 12.9615 | °C
Athabasca Oil Corporation | Leismer | 10935 | 2017-02-01 | OBS | 100/15-28-078-10W4/0 | L4P5 T | L4Pair5 | 75.39 |  | Bitumen | 434 | 434 | Thermocouple | 12.9691 | °C
Athabasca Oil Corporation | Leismer | 10935 | 2017-03-01 | OBS | 100/15-28-078-10W4/0 | L4P5 T | L4Pair5 | 75.39 |  | Bitumen | 434 | 434 | Thermocouple | 12.8729 | °C
Athabasca Oil Corporation | Leismer | 10935 | 2017-04-01 | OBS | 100/15-28-078-10W4/0 | L4P5 T | L4Pair5 | 75.39 |  | Bitumen | 434 | 434 | Thermocouple | 13.2438 | °C
Athabasca Oil Corporation | Leismer | 10935 | 2017-05-01 | OBS | 100/15-28-078-10W4/0 | L4P5 T | L4Pair5 | 75.39 |  | Bitumen | 434 | 434 | Thermocouple | 13.275 | °C
Athabasca Oil Corporation | Leismer | 10935 | 2017-06-01 | OBS | 100/15-28-078-10W4/0 | L4P5 T | L4Pair5 | 75.39 |  | Bitumen | 434 | 434 | Thermocouple | 13.4313 | °C
Athabasca Oil Corporation | Leismer | 10935 | 2017-07-01 | OBS | 100/15-28-078-10W4/0 | L4P5 T | L4Pair5 | 75.39 |  | Bitumen | 434 | 434 | Thermocouple | 13.3958 | °C
Athabasca Oil Corporation | Leismer | 10935 | 2017-08-01 | OBS | 100/15-28-078-10W4/0 | L4P5 T | L4Pair5 | 75.39 |  | Bitumen | 434 | 434 | Thermocouple | 13.3688 | °C
Athabasca Oil Corporation | Leismer | 10935 | 2017-09-01 | OBS | 100/15-28-078-10W4/0 | L4P5 T | L4Pair5 | 75.39 |  | Bitumen | 434 | 434 | Thermocouple | 13.2958 | °C
Athabasca Oil Corporation | Leismer | 10935 | 2017-10-01 | OBS | 100/15-28-078-10W4/0 | L4P5 T | L4Pair5 | 75.39 |  | Bitumen | 434 | 434 | Thermocouple | 13.2292 | °C
Athabasca Oil Corporation | Leismer | 10935 | 2017-11-01 | OBS | 100/15-28-078-10W4/0 | L4P5 T | L4Pair5 | 75.39 |  | Bitumen | 434 | 434 | Thermocouple | 13.1 | °C
Athabasca Oil Corporation | Leismer | 10935 | 2017-12-01 | OBS | 100/15-28-078-10W4/0 | L4P5 T | L4Pair5 | 75.39 |  | Bitumen | 434 | 434 | Thermocouple | 13.0333 | °C
Athabasca Oil Corporation | Leismer | 10935 | 2018-01-01 | OBS | 100/15-28-078-10W4/0 | L4P5 T | L4Pair5 | 75.39 |  | Bitumen | 434 | 434 | Thermocouple | 12.7885 | °C
Athabasca Oil Corporation | Leismer | 10935 | 2018-02-01 | OBS | 100/15-28-078-10W4/0 | L4P5 T | L4Pair5 | 75.39 |  | Bitumen | 434 | 434 | Thermocouple | 12.6 | °C
Athabasca Oil Corporation | Leismer | 10935 | 2018-03-01 | OBS | 100/15-28-078-10W4/0 | L4P5 T | L4Pair5 | 75.39 |  | Bitumen | 434 | 434 | Thermocouple | 12.975 | °C
Athabasca Oil Corporation | Leismer | 10935 | 2017-02-01 | OBS | 100/15-28-078-10W4/0 | L4P5 T | L4Pair5 | 75.39 |  | Bitumen | 433 | 433 | Thermocouple | 12.9366 | °C
Athabasca Oil Corporation | Leismer | 10935 | 2017-03-01 | OBS | 100/15-28-078-10W4/0 | L4P5 T | L4Pair5 | 75.39 |  | Bitumen | 433 | 433 | Thermocouple | 12.799 | °C
Athabasca Oil Corporation | Leismer | 10935 | 2017-04-01 | OBS | 100/15-28-078-10W4/0 | L4P5 T | L4Pair5 | 75.39 |  | Bitumen | 433 | 433 | Thermocouple | 13.1729 | °C
Athabasca Oil Corporation | Leismer | 10935 | 2017-05-01 | OBS | 100/15-28-078-10W4/0 | L4P5 T | L4Pair5 | 75.39 |  | Bitumen | 433 | 433 | Thermocouple | 13.1917 | °C
Athabasca Oil Corporation | Leismer | 10935 | 2017-06-01 | OBS | 100/15-28-078-10W4/0 | L4P5 T | L4Pair5 | 75.39 |  | Bitumen | 433 | 433 | Thermocouple | 13.3396 | °C
Athabasca Oil Corporation | Leismer | 10935 | 2017-07-01 | OBS | 100/15-28-078-10W4/0 | L4P5 T | L4Pair5 | 75.39 |  | Bitumen | 433 | 433 | Thermocouple | 13.3229 | °C
Athabasca Oil Corporation | Leismer | 10935 | 2017-08-01 | OBS | 100/15-28-078-10W4/0 | L4P5 T | L4Pair5 | 75.39 |  | Bitumen | 433 | 433 | Thermocouple | 13.3229 | °C
Athabasca Oil Corporation | Leismer | 10935 | 2017-09-01 | OBS | 100/15-28-078-10W4/0 | L4P5 T | L4Pair5 | 75.39 |  | Bitumen | 433 | 433 | Thermocouple | 13.2396 | °C
Athabasca Oil Corporation | Leismer | 10935 | 2017-10-01 | OBS | 100/15-28-078-10W4/0 | L4P5 T | L4Pair5 | 75.39 |  | Bitumen | 433 | 433 | Thermocouple | 13.1646 | °C
Athabasca Oil Corporation | Leismer | 10935 | 2017-11-01 | OBS | 100/15-28-078-10W4/0 | L4P5 T | L4Pair5 | 75.39 |  | Bitumen | 433 | 433 | Thermocouple | 13.0583 | °C
Athabasca Oil Corporation | Leismer | 10935 | 2017-12-01 | OBS | 100/15-28-078-10W4/0 | L4P5 T | L4Pair5 | 75.39 |  | Bitumen | 433 | 433 | Thermocouple | 13.0042 | °C
Athabasca Oil Corporation | Leismer | 10935 | 2018-01-01 | OBS | 100/15-28-078-10W4/0 | L4P5 T | L4Pair5 | 75.39 |  | Bitumen | 433 | 433 | Thermocouple | 12.7594 | °C
Athabasca Oil Corporation | Leismer | 10935 | 2018-02-01 | OBS | 100/15-28-078-10W4/0 | L4P5 T | L4Pair5 | 75.39 |  | Bitumen | 433 | 433 | Thermocouple | 12.7 | °C
Athabasca Oil Corporation | Leismer | 10935 | 2018-03-01 | OBS | 100/15-28-078-10W4/0 | L4P5 T | L4Pair5 | 75.39 |  | Bitumen | 433 | 433 | Thermocouple | 12.9313 | °C
Athabasca Oil Corporation | Leismer | 10935 | 2017-02-01 | OBS | 100/15-28-078-10W4/0 | L4P5 T | L4Pair5 | 75.39 |  | Bitumen | 432 | 432 | Thermocouple | 12.9156 | °C
Athabasca Oil Corporation | Leismer | 10935 | 2017-03-01 | OBS | 100/15-28-078-10W4/0 | L4P5 T | L4Pair5 | 75.39 |  | Bitumen | 432 | 432 | Thermocouple | 12.7802 | °C
Athabasca Oil Corporation | Leismer | 10935 | 2017-04-01 | OBS | 100/15-28-078-10W4/0 | L4P5 T | L4Pair5 | 75.39 |  | Bitumen | 432 | 432 | Thermocouple | 13.1062 | °C
Athabasca Oil Corporation | Leismer | 10935 | 2017-05-01 | OBS | 100/15-28-078-10W4/0 | L4P5 T | L4Pair5 | 75.39 |  | Bitumen | 432 | 432 | Thermocouple | 13.1729 | °C
Athabasca Oil Corporation | Leismer | 10935 | 2017-06-01 | OBS | 100/15-28-078-10W4/0 | L4P5 T | L4Pair5 | 75.39 |  | Bitumen | 432 | 432 | Thermocouple | 13.2917 | °C
Athabasca Oil Corporation | Leismer | 10935 | 2017-07-01 | OBS | 100/15-28-078-10W4/0 | L4P5 T | L4Pair5 | 75.39 |  | Bitumen | 432 | 432 | Thermocouple | 13.2667 | °C
Athabasca Oil Corporation | Leismer | 10935 | 2017-08-01 | OBS | 100/15-28-078-10W4/0 | L4P5 T | L4Pair5 | 75.39 |  | Bitumen | 432 | 432 | Thermocouple | 13.2625 | °C
Athabasca Oil Corporation | Leismer | 10935 | 2017-09-01 | OBS | 100/15-28-078-10W4/0 | L4P5 T | L4Pair5 | 75.39 |  | Bitumen | 432 | 432 | Thermocouple | 13.2021 | °C
Athabasca Oil Corporation | Leismer | 10935 | 2017-10-01 | OBS | 100/15-28-078-10W4/0 | L4P5 T | L4Pair5 | 75.39 |  | Bitumen | 432 | 432 | Thermocouple | 13.1542 | °C
Athabasca Oil Corporation | Leismer | 10935 | 2017-11-01 | OBS | 100/15-28-078-10W4/0 | L4P5 T | L4Pair5 | 75.39 |  | Bitumen | 432 | 432 | Thermocouple | 13.0208 | °C
Athabasca Oil Corporation | Leismer | 10935 | 2017-12-01 | OBS | 100/15-28-078-10W4/0 | L4P5 T | L4Pair5 | 75.39 |  | Bitumen | 432 | 432 | Thermocouple | 12.9583 | °C
Athabasca Oil Corporation | Leismer | 10935 | 2018-01-01 | OBS | 100/15-28-078-10W4/0 | L4P5 T | L4Pair5 | 75.39 |  | Bitumen | 432 | 432 | Thermocouple | 12.7031 | °C
Athabasca Oil Corporation | Leismer | 10935 | 2018-02-01 | OBS | 100/15-28-078-10W4/0 | L4P5 T | L4Pair5 | 75.39 |  | Bitumen | 432 | 432 | Thermocouple | 12.7 | °C
Athabasca Oil Corporation | Leismer | 10935 | 2018-03-01 | OBS | 100/15-28-078-10W4/0 | L4P5 T | L4Pair5 | 75.39 |  | Bitumen | 432 | 432 | Thermocouple | 12.8823 | °C
Athabasca Oil Corporation | Leismer | 10935 | 2017-02-01 | OBS | 100/15-28-078-10W4/0 | L4P5 T | L4Pair5 | 75.39 |  | Bitumen | 431 | 431 | Thermocouple | 12.9219 | °C
Athabasca Oil Corporation | Leismer | 10935 | 2017-03-01 | OBS | 100/15-28-078-10W4/0 | L4P5 T | L4Pair5 | 75.39 |  | Bitumen | 431 | 431 | Thermocouple | 12.774 | °C
Athabasca Oil Corporation | Leismer | 10935 | 2017-04-01 | OBS | 100/15-28-078-10W4/0 | L4P5 T | L4Pair5 | 75.39 |  | Bitumen | 431 | 431 | Thermocouple | 13.1104 | °C
Athabasca Oil Corporation | Leismer | 10935 | 2017-05-01 | OBS | 100/15-28-078-10W4/0 | L4P5 T | L4Pair5 | 75.39 |  | Bitumen | 431 | 431 | Thermocouple | 13.1563 | °C
Athabasca Oil Corporation | Leismer | 10935 | 2017-06-01 | OBS | 100/15-28-078-10W4/0 | L4P5 T | L4Pair5 | 75.39 |  | Bitumen | 431 | 431 | Thermocouple | 13.2938 | °C
Athabasca Oil Corporation | Leismer | 10935 | 2017-07-01 | OBS | 100/15-28-078-10W4/0 | L4P5 T | L4Pair5 | 75.39 |  | Bitumen | 431 | 431 | Thermocouple | 13.2792 | °C
Athabasca Oil Corporation | Leismer | 10935 | 2017-08-01 | OBS | 100/15-28-078-10W4/0 | L4P5 T | L4Pair5 | 75.39 |  | Bitumen | 431 | 431 | Thermocouple | 13.2458 | °C
Athabasca Oil Corporation | Leismer | 10935 | 2017-09-01 | OBS | 100/15-28-078-10W4/0 | L4P5 T | L4Pair5 | 75.39 |  | Bitumen | 431 | 431 | Thermocouple | 13.1813 | °C
Athabasca Oil Corporation | Leismer | 10935 | 2017-10-01 | OBS | 100/15-28-078-10W4/0 | L4P5 T | L4Pair5 | 75.39 |  | Bitumen | 431 | 431 | Thermocouple | 13.1167 | °C
Athabasca Oil Corporation | Leismer | 10935 | 2017-11-01 | OBS | 100/15-28-078-10W4/0 | L4P5 T | L4Pair5 | 75.39 |  | Bitumen | 431 | 431 | Thermocouple | 13.0125 | °C
Athabasca Oil Corporation | Leismer | 10935 | 2017-12-01 | OBS | 100/15-28-078-10W4/0 | L4P5 T | L4Pair5 | 75.39 |  | Bitumen | 431 | 431 | Thermocouple | 12.95 | °C
Athabasca Oil Corporation | Leismer | 10935 | 2018-01-01 | OBS | 100/15-28-078-10W4/0 | L4P5 T | L4Pair5 | 75.39 |  | Bitumen | 431 | 431 | Thermocouple | 12.6948 | °C
Athabasca Oil Corporation | Leismer | 10935 | 2018-02-01 | OBS | 100/15-28-078-10W4/0 | L4P5 T | L4Pair5 | 75.39 |  | Bitumen | 431 | 431 | Thermocouple | 12.7 | °C
Athabasca Oil Corporation | Leismer | 10935 | 2018-03-01 | OBS | 100/15-28-078-10W4/0 | L4P5 T | L4Pair5 | 75.39 |  | Bitumen | 431 | 431 | Thermocouple | 12.8677 | °C
Athabasca Oil Corporation | Leismer | 10935 | 2017-02-01 | OBS | 100/15-28-078-10W4/0 | L4P5 T | L4Pair5 | 75.39 |  | Bitumen | 430 | 430 | Thermocouple | 12.8835 | °C
Athabasca Oil Corporation | Leismer | 10935 | 2017-03-01 | OBS | 100/15-28-078-10W4/0 | L4P5 T | L4Pair5 | 75.39 |  | Bitumen | 430 | 430 | Thermocouple | 12.7354 | °C
Athabasca Oil Corporation | Leismer | 10935 | 2017-04-01 | OBS | 100/15-28-078-10W4/0 | L4P5 T | L4Pair5 | 75.39 |  | Bitumen | 430 | 430 | Thermocouple | 13.1271 | °C
Athabasca Oil Corporation | Leismer | 10935 | 2017-05-01 | OBS | 100/15-28-078-10W4/0 | L4P5 T | L4Pair5 | 75.39 |  | Bitumen | 430 | 430 | Thermocouple | 13.1771 | °C
Athabasca Oil Corporation | Leismer | 10935 | 2017-06-01 | OBS | 100/15-28-078-10W4/0 | L4P5 T | L4Pair5 | 75.39 |  | Bitumen | 430 | 430 | Thermocouple | 13.2979 | °C
Athabasca Oil Corporation | Leismer | 10935 | 2017-07-01 | OBS | 100/15-28-078-10W4/0 | L4P5 T | L4Pair5 | 75.39 |  | Bitumen | 430 | 430 | Thermocouple | 13.2708 | °C
Athabasca Oil Corporation | Leismer | 10935 | 2017-08-01 | OBS | 100/15-28-078-10W4/0 | L4P5 T | L4Pair5 | 75.39 |  | Bitumen | 430 | 430 | Thermocouple | 13.2667 | °C
Athabasca Oil Corporation | Leismer | 10935 | 2017-09-01 | OBS | 100/15-28-078-10W4/0 | L4P5 T | L4Pair5 | 75.39 |  | Bitumen | 430 | 430 | Thermocouple | 13.2229 | °C
Athabasca Oil Corporation | Leismer | 10935 | 2017-10-01 | OBS | 100/15-28-078-10W4/0 | L4P5 T | L4Pair5 | 75.39 |  | Bitumen | 430 | 430 | Thermocouple | 13.1 | °C
Athabasca Oil Corporation | Leismer | 10935 | 2017-11-01 | OBS | 100/15-28-078-10W4/0 | L4P5 T | L4Pair5 | 75.39 |  | Bitumen | 430 | 430 | Thermocouple | 12.9583 | °C
Athabasca Oil Corporation | Leismer | 10935 | 2017-12-01 | OBS | 100/15-28-078-10W4/0 | L4P5 T | L4Pair5 | 75.39 |  | Bitumen | 430 | 430 | Thermocouple | 12.9625 | °C
Athabasca Oil Corporation | Leismer | 10935 | 2018-01-01 | OBS | 100/15-28-078-10W4/0 | L4P5 T | L4Pair5 | 75.39 |  | Bitumen | 430 | 430 | Thermocouple | 12.6885 | °C
Athabasca Oil Corporation | Leismer | 10935 | 2018-02-01 | OBS | 100/15-28-078-10W4/0 | L4P5 T | L4Pair5 | 75.39 |  | Bitumen | 430 | 430 | Thermocouple | 12.6 | °C
Athabasca Oil Corporation | Leismer | 10935 | 2018-03-01 | OBS | 100/15-28-078-10W4/0 | L4P5 T | L4Pair5 | 75.39 |  | Bitumen | 430 | 430 | Thermocouple | 12.8792 | °C
Athabasca Oil Corporation | Leismer | 10935 | 2017-02-01 | OBS | 100/15-28-078-10W4/0 | L4P5 T | L4Pair5 | 75.39 |  | Bitumen | 429 | 429 | Thermocouple | 12.8575 | °C
Athabasca Oil Corporation | Leismer | 10935 | 2017-03-01 | OBS | 100/15-28-078-10W4/0 | L4P5 T | L4Pair5 | 75.39 |  | Bitumen | 429 | 429 | Thermocouple | 12.7167 | °C
Athabasca Oil Corporation | Leismer | 10935 | 2017-04-01 | OBS | 100/15-28-078-10W4/0 | L4P5 T | L4Pair5 | 75.39 |  | Bitumen | 429 | 429 | Thermocouple | 13.1312 | °C
Athabasca Oil Corporation | Leismer | 10935 | 2017-05-01 | OBS | 100/15-28-078-10W4/0 | L4P5 T | L4Pair5 | 75.39 |  | Bitumen | 429 | 429 | Thermocouple | 13.1479 | °C
Athabasca Oil Corporation | Leismer | 10935 | 2017-06-01 | OBS | 100/15-28-078-10W4/0 | L4P5 T | L4Pair5 | 75.39 |  | Bitumen | 429 | 429 | Thermocouple | 13.2813 | °C
Athabasca Oil Corporation | Leismer | 10935 | 2017-07-01 | OBS | 100/15-28-078-10W4/0 | L4P5 T | L4Pair5 | 75.39 |  | Bitumen | 429 | 429 | Thermocouple | 13.2479 | °C
Athabasca Oil Corporation | Leismer | 10935 | 2017-08-01 | OBS | 100/15-28-078-10W4/0 | L4P5 T | L4Pair5 | 75.39 |  | Bitumen | 429 | 429 | Thermocouple | 13.2417 | °C
Athabasca Oil Corporation | Leismer | 10935 | 2017-09-01 | OBS | 100/15-28-078-10W4/0 | L4P5 T | L4Pair5 | 75.39 |  | Bitumen | 429 | 429 | Thermocouple | 13.1958 | °C
Athabasca Oil Corporation | Leismer | 10935 | 2017-10-01 | OBS | 100/15-28-078-10W4/0 | L4P5 T | L4Pair5 | 75.39 |  | Bitumen | 429 | 429 | Thermocouple | 13.0875 | °C
Athabasca Oil Corporation | Leismer | 10935 | 2017-11-01 | OBS | 100/15-28-078-10W4/0 | L4P5 T | L4Pair5 | 75.39 |  | Bitumen | 429 | 429 | Thermocouple | 12.9333 | °C
Athabasca Oil Corporation | Leismer | 10935 | 2017-12-01 | OBS | 100/15-28-078-10W4/0 | L4P5 T | L4Pair5 | 75.39 |  | Bitumen | 429 | 429 | Thermocouple | 12.8917 | °C
Athabasca Oil Corporation | Leismer | 10935 | 2018-01-01 | OBS | 100/15-28-078-10W4/0 | L4P5 T | L4Pair5 | 75.39 |  | Bitumen | 429 | 429 | Thermocouple | 12.6635 | °C
Athabasca Oil Corporation | Leismer | 10935 | 2018-02-01 | OBS | 100/15-28-078-10W4/0 | L4P5 T | L4Pair5 | 75.39 |  | Bitumen | 429 | 429 | Thermocouple | 12.6 | °C
Athabasca Oil Corporation | Leismer | 10935 | 2018-03-01 | OBS | 100/15-28-078-10W4/0 | L4P5 T | L4Pair5 | 75.39 |  | Bitumen | 429 | 429 | Thermocouple | 12.8365 | °C
Athabasca Oil Corporation | Leismer | 10935 | 2017-02-01 | OBS | 100/15-28-078-10W4/0 | L4P5 T | L4Pair5 | 75.39 |  | Bitumen | 428 | 428 | Thermocouple | 12.849 | °C
Athabasca Oil Corporation | Leismer | 10935 | 2017-03-01 | OBS | 100/15-28-078-10W4/0 | L4P5 T | L4Pair5 | 75.39 |  | Bitumen | 428 | 428 | Thermocouple | 12.6698 | °C
Athabasca Oil Corporation | Leismer | 10935 | 2017-04-01 | OBS | 100/15-28-078-10W4/0 | L4P5 T | L4Pair5 | 75.39 |  | Bitumen | 428 | 428 | Thermocouple | 13.0958 | °C
Athabasca Oil Corporation | Leismer | 10935 | 2017-05-01 | OBS | 100/15-28-078-10W4/0 | L4P5 T | L4Pair5 | 75.39 |  | Bitumen | 428 | 428 | Thermocouple | 13.1042 | °C
Athabasca Oil Corporation | Leismer | 10935 | 2017-06-01 | OBS | 100/15-28-078-10W4/0 | L4P5 T | L4Pair5 | 75.39 |  | Bitumen | 428 | 428 | Thermocouple | 13.2354 | °C
Athabasca Oil Corporation | Leismer | 10935 | 2017-07-01 | OBS | 100/15-28-078-10W4/0 | L4P5 T | L4Pair5 | 75.39 |  | Bitumen | 428 | 428 | Thermocouple | 13.2063 | °C
Athabasca Oil Corporation | Leismer | 10935 | 2017-08-01 | OBS | 100/15-28-078-10W4/0 | L4P5 T | L4Pair5 | 75.39 |  | Bitumen | 428 | 428 | Thermocouple | 13.2125 | °C
Athabasca Oil Corporation | Leismer | 10935 | 2017-09-01 | OBS | 100/15-28-078-10W4/0 | L4P5 T | L4Pair5 | 75.39 |  | Bitumen | 428 | 428 | Thermocouple | 13.1688 | °C
Athabasca Oil Corporation | Leismer | 10935 | 2017-10-01 | OBS | 100/15-28-078-10W4/0 | L4P5 T | L4Pair5 | 75.39 |  | Bitumen | 428 | 428 | Thermocouple | 13.0604 | °C
Athabasca Oil Corporation | Leismer | 10935 | 2017-11-01 | OBS | 100/15-28-078-10W4/0 | L4P5 T | L4Pair5 | 75.39 |  | Bitumen | 428 | 428 | Thermocouple | 12.8979 | °C
Athabasca Oil Corporation | Leismer | 10935 | 2017-12-01 | OBS | 100/15-28-078-10W4/0 | L4P5 T | L4Pair5 | 75.39 |  | Bitumen | 428 | 428 | Thermocouple | 12.8854 | °C
Athabasca Oil Corporation | Leismer | 10935 | 2018-01-01 | OBS | 100/15-28-078-10W4/0 | L4P5 T | L4Pair5 | 75.39 |  | Bitumen | 428 | 428 | Thermocouple | 12.6292 | °C
Athabasca Oil Corporation | Leismer | 10935 | 2018-02-01 | OBS | 100/15-28-078-10W4/0 | L4P5 T | L4Pair5 | 75.39 |  | Bitumen | 428 | 428 | Thermocouple | 12.6 | °C
Athabasca Oil Corporation | Leismer | 10935 | 2018-03-01 | OBS | 100/15-28-078-10W4/0 | L4P5 T | L4Pair5 | 75.39 |  | Bitumen | 428 | 428 | Thermocouple | 12.8156 | °C
Athabasca Oil Corporation | Leismer | 10935 | 2017-02-01 | OBS | 100/15-28-078-10W4/0 | L4P5 T | L4Pair5 | 75.39 |  | Bitumen | 427 | 427 | Thermocouple | 12.7998 | °C
Athabasca Oil Corporation | Leismer | 10935 | 2017-03-01 | OBS | 100/15-28-078-10W4/0 | L4P5 T | L4Pair5 | 75.39 |  | Bitumen | 427 | 427 | Thermocouple | 12.6438 | °C
Athabasca Oil Corporation | Leismer | 10935 | 2017-04-01 | OBS | 100/15-28-078-10W4/0 | L4P5 T | L4Pair5 | 75.39 |  | Bitumen | 427 | 427 | Thermocouple | 13.0729 | °C
Athabasca Oil Corporation | Leismer | 10935 | 2017-05-01 | OBS | 100/15-28-078-10W4/0 | L4P5 T | L4Pair5 | 75.39 |  | Bitumen | 427 | 427 | Thermocouple | 13.1063 | °C
Athabasca Oil Corporation | Leismer | 10935 | 2017-06-01 | OBS | 100/15-28-078-10W4/0 | L4P5 T | L4Pair5 | 75.39 |  | Bitumen | 427 | 427 | Thermocouple | 13.2354 | °C
Athabasca Oil Corporation | Leismer | 10935 | 2017-07-01 | OBS | 100/15-28-078-10W4/0 | L4P5 T | L4Pair5 | 75.39 |  | Bitumen | 427 | 427 | Thermocouple | 13.175 | °C
Athabasca Oil Corporation | Leismer | 10935 | 2017-08-01 | OBS | 100/15-28-078-10W4/0 | L4P5 T | L4Pair5 | 75.39 |  | Bitumen | 427 | 427 | Thermocouple | 13.1958 | °C
Athabasca Oil Corporation | Leismer | 10935 | 2017-09-01 | OBS | 100/15-28-078-10W4/0 | L4P5 T | L4Pair5 | 75.39 |  | Bitumen | 427 | 427 | Thermocouple | 13.1646 | °C
Athabasca Oil Corporation | Leismer | 10935 | 2017-10-01 | OBS | 100/15-28-078-10W4/0 | L4P5 T | L4Pair5 | 75.39 |  | Bitumen | 427 | 427 | Thermocouple | 13.0208 | °C
Athabasca Oil Corporation | Leismer | 10935 | 2017-11-01 | OBS | 100/15-28-078-10W4/0 | L4P5 T | L4Pair5 | 75.39 |  | Bitumen | 427 | 427 | Thermocouple | 12.8958 | °C
Athabasca Oil Corporation | Leismer | 10935 | 2017-12-01 | OBS | 100/15-28-078-10W4/0 | L4P5 T | L4Pair5 | 75.39 |  | Bitumen | 427 | 427 | Thermocouple | 12.8875 | °C
Athabasca Oil Corporation | Leismer | 10935 | 2018-01-01 | OBS | 100/15-28-078-10W4/0 | L4P5 T | L4Pair5 | 75.39 |  | Bitumen | 427 | 427 | Thermocouple | 12.6 | °C
Athabasca Oil Corporation | Leismer | 10935 | 2018-02-01 | OBS | 100/15-28-078-10W4/0 | L4P5 T | L4Pair5 | 75.39 |  | Bitumen | 427 | 427 | Thermocouple | 12.6 | °C
Athabasca Oil Corporation | Leismer | 10935 | 2018-03-01 | OBS | 100/15-28-078-10W4/0 | L4P5 T | L4Pair5 | 75.39 |  | Bitumen | 427 | 427 | Thermocouple | 12.7927 | °C
Athabasca Oil Corporation | Leismer | 10935 | 2017-02-01 | OBS | 100/15-28-078-10W4/0 | L4P5 T | L4Pair5 | 75.39 |  | Bitumen | 426 | 426 | Thermocouple | 12.7846 | °C
Athabasca Oil Corporation | Leismer | 10935 | 2017-03-01 | OBS | 100/15-28-078-10W4/0 | L4P5 T | L4Pair5 | 75.39 |  | Bitumen | 426 | 426 | Thermocouple | 12.6354 | °C
Athabasca Oil Corporation | Leismer | 10935 | 2017-04-01 | OBS | 100/15-28-078-10W4/0 | L4P5 T | L4Pair5 | 75.39 |  | Bitumen | 426 | 426 | Thermocouple | 13.0667 | °C
Athabasca Oil Corporation | Leismer | 10935 | 2017-05-01 | OBS | 100/15-28-078-10W4/0 | L4P5 T | L4Pair5 | 75.39 |  | Bitumen | 426 | 426 | Thermocouple | 13.0771 | °C
Athabasca Oil Corporation | Leismer | 10935 | 2017-06-01 | OBS | 100/15-28-078-10W4/0 | L4P5 T | L4Pair5 | 75.39 |  | Bitumen | 426 | 426 | Thermocouple | 13.2104 | °C
Athabasca Oil Corporation | Leismer | 10935 | 2017-07-01 | OBS | 100/15-28-078-10W4/0 | L4P5 T | L4Pair5 | 75.39 |  | Bitumen | 426 | 426 | Thermocouple | 13.1688 | °C
Athabasca Oil Corporation | Leismer | 10935 | 2017-08-01 | OBS | 100/15-28-078-10W4/0 | L4P5 T | L4Pair5 | 75.39 |  | Bitumen | 426 | 426 | Thermocouple | 13.1792 | °C
Athabasca Oil Corporation | Leismer | 10935 | 2017-09-01 | OBS | 100/15-28-078-10W4/0 | L4P5 T | L4Pair5 | 75.39 |  | Bitumen | 426 | 426 | Thermocouple | 13.1479 | °C
Athabasca Oil Corporation | Leismer | 10935 | 2017-10-01 | OBS | 100/15-28-078-10W4/0 | L4P5 T | L4Pair5 | 75.39 |  | Bitumen | 426 | 426 | Thermocouple | 13.0125 | °C
Athabasca Oil Corporation | Leismer | 10935 | 2017-11-01 | OBS | 100/15-28-078-10W4/0 | L4P5 T | L4Pair5 | 75.39 |  | Bitumen | 426 | 426 | Thermocouple | 12.8625 | °C
Athabasca Oil Corporation | Leismer | 10935 | 2017-12-01 | OBS | 100/15-28-078-10W4/0 | L4P5 T | L4Pair5 | 75.39 |  | Bitumen | 426 | 426 | Thermocouple | 12.8677 | °C
Athabasca Oil Corporation | Leismer | 10935 | 2018-01-01 | OBS | 100/15-28-078-10W4/0 | L4P5 T | L4Pair5 | 75.39 |  | Bitumen | 426 | 426 | Thermocouple | 12.5865 | °C
Athabasca Oil Corporation | Leismer | 10935 | 2018-02-01 | OBS | 100/15-28-078-10W4/0 | L4P5 T | L4Pair5 | 75.39 |  | Bitumen | 426 | 426 | Thermocouple | 12.5 | °C
Athabasca Oil Corporation | Leismer | 10935 | 2018-03-01 | OBS | 100/15-28-078-10W4/0 | L4P5 T | L4Pair5 | 75.39 |  | Bitumen | 426 | 426 | Thermocouple | 12.7615 | °C
Athabasca Oil Corporation | Leismer | 10935 | 2017-02-01 | OBS | 100/15-28-078-10W4/0 | L4P5 T | L4Pair5 | 75.39 |  | Bitumen | 425 | 425 | Thermocouple | 12.749 | °C
Athabasca Oil Corporation | Leismer | 10935 | 2017-03-01 | OBS | 100/15-28-078-10W4/0 | L4P5 T | L4Pair5 | 75.39 |  | Bitumen | 425 | 425 | Thermocouple | 12.599 | °C
Athabasca Oil Corporation | Leismer | 10935 | 2017-04-01 | OBS | 100/15-28-078-10W4/0 | L4P5 T | L4Pair5 | 75.39 |  | Bitumen | 425 | 425 | Thermocouple | 13.0104 | °C
Athabasca Oil Corporation | Leismer | 10935 | 2017-05-01 | OBS | 100/15-28-078-10W4/0 | L4P5 T | L4Pair5 | 75.39 |  | Bitumen | 425 | 425 | Thermocouple | 13.0458 | °C
Athabasca Oil Corporation | Leismer | 10935 | 2017-06-01 | OBS | 100/15-28-078-10W4/0 | L4P5 T | L4Pair5 | 75.39 |  | Bitumen | 425 | 425 | Thermocouple | 13.1542 | °C
Athabasca Oil Corporation | Leismer | 10935 | 2017-07-01 | OBS | 100/15-28-078-10W4/0 | L4P5 T | L4Pair5 | 75.39 |  | Bitumen | 425 | 425 | Thermocouple | 13.1583 | °C
Athabasca Oil Corporation | Leismer | 10935 | 2017-08-01 | OBS | 100/15-28-078-10W4/0 | L4P5 T | L4Pair5 | 75.39 |  | Bitumen | 425 | 425 | Thermocouple | 13.1438 | °C
Athabasca Oil Corporation | Leismer | 10935 | 2017-09-01 | OBS | 100/15-28-078-10W4/0 | L4P5 T | L4Pair5 | 75.39 |  | Bitumen | 425 | 425 | Thermocouple | 13.0813 | °C
Athabasca Oil Corporation | Leismer | 10935 | 2017-10-01 | OBS | 100/15-28-078-10W4/0 | L4P5 T | L4Pair5 | 75.39 |  | Bitumen | 425 | 425 | Thermocouple | 12.975 | °C
Athabasca Oil Corporation | Leismer | 10935 | 2017-11-01 | OBS | 100/15-28-078-10W4/0 | L4P5 T | L4Pair5 | 75.39 |  | Bitumen | 425 | 425 | Thermocouple | 12.8646 | °C
Athabasca Oil Corporation | Leismer | 10935 | 2017-12-01 | OBS | 100/15-28-078-10W4/0 | L4P5 T | L4Pair5 | 75.39 |  | Bitumen | 425 | 425 | Thermocouple | 12.824 | °C
Athabasca Oil Corporation | Leismer | 10935 | 2018-01-01 | OBS | 100/15-28-078-10W4/0 | L4P5 T | L4Pair5 | 75.39 |  | Bitumen | 425 | 425 | Thermocouple | 12.5531 | °C
Athabasca Oil Corporation | Leismer | 10935 | 2018-02-01 | OBS | 100/15-28-078-10W4/0 | L4P5 T | L4Pair5 | 75.39 |  | Bitumen | 425 | 425 | Thermocouple | 12.5 | °C
Athabasca Oil Corporation | Leismer | 10935 | 2018-03-01 | OBS | 100/15-28-078-10W4/0 | L4P5 T | L4Pair5 | 75.39 |  | Bitumen | 425 | 425 | Thermocouple | 12.7229 | °C
Athabasca Oil Corporation | Leismer | 10935 | 2017-02-01 | OBS | 100/15-28-078-10W4/0 | L4P5 T | L4Pair5 | 75.39 |  | Bitumen | 424 | 424 | Thermocouple | 12.7273 | °C
Athabasca Oil Corporation | Leismer | 10935 | 2017-03-01 | OBS | 100/15-28-078-10W4/0 | L4P5 T | L4Pair5 | 75.39 |  | Bitumen | 424 | 424 | Thermocouple | 12.6031 | °C
Athabasca Oil Corporation | Leismer | 10935 | 2017-04-01 | OBS | 100/15-28-078-10W4/0 | L4P5 T | L4Pair5 | 75.39 |  | Bitumen | 424 | 424 | Thermocouple | 12.9771 | °C
Athabasca Oil Corporation | Leismer | 10935 | 2017-05-01 | OBS | 100/15-28-078-10W4/0 | L4P5 T | L4Pair5 | 75.39 |  | Bitumen | 424 | 424 | Thermocouple | 12.9688 | °C
Athabasca Oil Corporation | Leismer | 10935 | 2017-06-01 | OBS | 100/15-28-078-10W4/0 | L4P5 T | L4Pair5 | 75.39 |  | Bitumen | 424 | 424 | Thermocouple | 13.1292 | °C
Athabasca Oil Corporation | Leismer | 10935 | 2017-07-01 | OBS | 100/15-28-078-10W4/0 | L4P5 T | L4Pair5 | 75.39 |  | Bitumen | 424 | 424 | Thermocouple | 13.075 | °C
Athabasca Oil Corporation | Leismer | 10935 | 2017-08-01 | OBS | 100/15-28-078-10W4/0 | L4P5 T | L4Pair5 | 75.39 |  | Bitumen | 424 | 424 | Thermocouple | 13.0979 | °C
Athabasca Oil Corporation | Leismer | 10935 | 2017-09-01 | OBS | 100/15-28-078-10W4/0 | L4P5 T | L4Pair5 | 75.39 |  | Bitumen | 424 | 424 | Thermocouple | 13.0375 | °C
Athabasca Oil Corporation | Leismer | 10935 | 2017-10-01 | OBS | 100/15-28-078-10W4/0 | L4P5 T | L4Pair5 | 75.39 |  | Bitumen | 424 | 424 | Thermocouple | 12.9688 | °C
Athabasca Oil Corporation | Leismer | 10935 | 2017-11-01 | OBS | 100/15-28-078-10W4/0 | L4P5 T | L4Pair5 | 75.39 |  | Bitumen | 424 | 424 | Thermocouple | 12.8375 | °C
Athabasca Oil Corporation | Leismer | 10935 | 2017-12-01 | OBS | 100/15-28-078-10W4/0 | L4P5 T | L4Pair5 | 75.39 |  | Bitumen | 424 | 424 | Thermocouple | 12.7917 | °C
Athabasca Oil Corporation | Leismer | 10935 | 2018-01-01 | OBS | 100/15-28-078-10W4/0 | L4P5 T | L4Pair5 | 75.39 |  | Bitumen | 424 | 424 | Thermocouple | 12.5729 | °C
Athabasca Oil Corporation | Leismer | 10935 | 2018-02-01 | OBS | 100/15-28-078-10W4/0 | L4P5 T | L4Pair5 | 75.39 |  | Bitumen | 424 | 424 | Thermocouple | 12.5 | °C
Athabasca Oil Corporation | Leismer | 10935 | 2018-03-01 | OBS | 100/15-28-078-10W4/0 | L4P5 T | L4Pair5 | 75.39 |  | Bitumen | 424 | 424 | Thermocouple | 12.7063 | °C
Athabasca Oil Corporation | Leismer | 10935 | 2017-02-01 | OBS | 100/15-28-078-10W4/0 | L4P5 T | L4Pair5 | 75.39 |  | Non Reservoir | 419 | 419 | Thermocouple | 12.6408 | °C
Athabasca Oil Corporation | Leismer | 10935 | 2017-03-01 | OBS | 100/15-28-078-10W4/0 | L4P5 T | L4Pair5 | 75.39 |  | Non Reservoir | 419 | 419 | Thermocouple | 12.4583 | °C
Athabasca Oil Corporation | Leismer | 10935 | 2017-04-01 | OBS | 100/15-28-078-10W4/0 | L4P5 T | L4Pair5 | 75.39 |  | Non Reservoir | 419 | 419 | Thermocouple | 12.875 | °C
Athabasca Oil Corporation | Leismer | 10935 | 2017-05-01 | OBS | 100/15-28-078-10W4/0 | L4P5 T | L4Pair5 | 75.39 |  | Non Reservoir | 419 | 419 | Thermocouple | 12.8375 | °C
Athabasca Oil Corporation | Leismer | 10935 | 2017-06-01 | OBS | 100/15-28-078-10W4/0 | L4P5 T | L4Pair5 | 75.39 |  | Non Reservoir | 419 | 419 | Thermocouple | 13.0146 | °C
Athabasca Oil Corporation | Leismer | 10935 | 2017-07-01 | OBS | 100/15-28-078-10W4/0 | L4P5 T | L4Pair5 | 75.39 |  | Non Reservoir | 419 | 419 | Thermocouple | 12.9708 | °C
Athabasca Oil Corporation | Leismer | 10935 | 2017-08-01 | OBS | 100/15-28-078-10W4/0 | L4P5 T | L4Pair5 | 75.39 |  | Non Reservoir | 419 | 419 | Thermocouple | 12.9792 | °C
Athabasca Oil Corporation | Leismer | 10935 | 2017-09-01 | OBS | 100/15-28-078-10W4/0 | L4P5 T | L4Pair5 | 75.39 |  | Non Reservoir | 419 | 419 | Thermocouple | 12.9438 | °C
Athabasca Oil Corporation | Leismer | 10935 | 2017-10-01 | OBS | 100/15-28-078-10W4/0 | L4P5 T | L4Pair5 | 75.39 |  | Non Reservoir | 419 | 419 | Thermocouple | 12.8354 | °C
Athabasca Oil Corporation | Leismer | 10935 | 2017-11-01 | OBS | 100/15-28-078-10W4/0 | L4P5 T | L4Pair5 | 75.39 |  | Non Reservoir | 419 | 419 | Thermocouple | 12.6958 | °C
Athabasca Oil Corporation | Leismer | 10935 | 2017-12-01 | OBS | 100/15-28-078-10W4/0 | L4P5 T | L4Pair5 | 75.39 |  | Non Reservoir | 419 | 419 | Thermocouple | 12.7104 | °C
Athabasca Oil Corporation | Leismer | 10935 | 2018-01-01 | OBS | 100/15-28-078-10W4/0 | L4P5 T | L4Pair5 | 75.39 |  | Non Reservoir | 419 | 419 | Thermocouple | 12.4521 | °C
Athabasca Oil Corporation | Leismer | 10935 | 2018-02-01 | OBS | 100/15-28-078-10W4/0 | L4P5 T | L4Pair5 | 75.39 |  | Non Reservoir | 419 | 419 | Thermocouple | 12.4 | °C
Athabasca Oil Corporation | Leismer | 10935 | 2018-03-01 | OBS | 100/15-28-078-10W4/0 | L4P5 T | L4Pair5 | 75.39 |  | Non Reservoir | 419 | 419 | Thermocouple | 12.6031 | °C
Athabasca Oil Corporation | Leismer | 10935 | 2017-02-01 | OBS | 100/15-28-078-10W4/0 | L4P5 T | L4Pair5 | 75.39 |  | Non Reservoir | 414 | 414 | Thermocouple | 12.5241 | °C
Athabasca Oil Corporation | Leismer | 10935 | 2017-03-01 | OBS | 100/15-28-078-10W4/0 | L4P5 T | L4Pair5 | 75.39 |  | Non Reservoir | 414 | 414 | Thermocouple | 12.3948 | °C
Athabasca Oil Corporation | Leismer | 10935 | 2017-04-01 | OBS | 100/15-28-078-10W4/0 | L4P5 T | L4Pair5 | 75.39 |  | Non Reservoir | 414 | 414 | Thermocouple | 12.7688 | °C
Athabasca Oil Corporation | Leismer | 10935 | 2017-05-01 | OBS | 100/15-28-078-10W4/0 | L4P5 T | L4Pair5 | 75.39 |  | Non Reservoir | 414 | 414 | Thermocouple | 12.7958 | °C
Athabasca Oil Corporation | Leismer | 10935 | 2017-06-01 | OBS | 100/15-28-078-10W4/0 | L4P5 T | L4Pair5 | 75.39 |  | Non Reservoir | 414 | 414 | Thermocouple | 13.0167 | °C
Athabasca Oil Corporation | Leismer | 10935 | 2017-07-01 | OBS | 100/15-28-078-10W4/0 | L4P5 T | L4Pair5 | 75.39 |  | Non Reservoir | 414 | 414 | Thermocouple | 13.9896 | °C
Athabasca Oil Corporation | Leismer | 10935 | 2017-08-01 | OBS | 100/15-28-078-10W4/0 | L4P5 T | L4Pair5 | 75.39 |  | Non Reservoir | 414 | 414 | Thermocouple | 14.0833 | °C
Athabasca Oil Corporation | Leismer | 10935 | 2017-09-01 | OBS | 100/15-28-078-10W4/0 | L4P5 T | L4Pair5 | 75.39 |  | Non Reservoir | 414 | 414 | Thermocouple | 13.3313 | °C
Athabasca Oil Corporation | Leismer | 10935 | 2017-10-01 | OBS | 100/15-28-078-10W4/0 | L4P5 T | L4Pair5 | 75.39 |  | Non Reservoir | 414 | 414 | Thermocouple | 11.0583 | °C
Athabasca Oil Corporation | Leismer | 10935 | 2017-11-01 | OBS | 100/15-28-078-10W4/0 | L4P5 T | L4Pair5 | 75.39 |  | Non Reservoir | 414 | 414 | Thermocouple | 12.6375 | °C
Athabasca Oil Corporation | Leismer | 10935 | 2017-12-01 | OBS | 100/15-28-078-10W4/0 | L4P5 T | L4Pair5 | 75.39 |  | Non Reservoir | 414 | 414 | Thermocouple | 12.2104 | °C
Athabasca Oil Corporation | Leismer | 10935 | 2018-01-01 | OBS | 100/15-28-078-10W4/0 | L4P5 T | L4Pair5 | 75.39 |  | Non Reservoir | 414 | 414 | Thermocouple | 12.4573 | °C
Athabasca Oil Corporation | Leismer | 10935 | 2018-02-01 | OBS | 100/15-28-078-10W4/0 | L4P5 T | L4Pair5 | 75.39 |  | Non Reservoir | 414 | 414 | Thermocouple | 12.6 | °C
Athabasca Oil Corporation | Leismer | 10935 | 2018-03-01 | OBS | 100/15-28-078-10W4/0 | L4P5 T | L4Pair5 | 75.39 |  | Non Reservoir | 414 | 414 | Thermocouple | 14.0031 | °C
Athabasca Oil Corporation | Leismer | 10935 | 2017-02-01 | OBS | 100/15-28-078-10W4/0 | L4P5 T | L4Pair5 | 75.39 |  | Non Reservoir | 409 | 409 | Thermocouple | 12.3948 | °C
Athabasca Oil Corporation | Leismer | 10935 | 2017-03-01 | OBS | 100/15-28-078-10W4/0 | L4P5 T | L4Pair5 | 75.39 |  | Non Reservoir | 409 | 409 | Thermocouple | 12.2313 | °C
Athabasca Oil Corporation | Leismer | 10935 | 2017-04-01 | OBS | 100/15-28-078-10W4/0 | L4P5 T | L4Pair5 | 75.39 |  | Non Reservoir | 409 | 409 | Thermocouple | 12.6625 | °C
Athabasca Oil Corporation | Leismer | 10935 | 2017-05-01 | OBS | 100/15-28-078-10W4/0 | L4P5 T | L4Pair5 | 75.39 |  | Non Reservoir | 409 | 409 | Thermocouple | 12.6771 | °C
Athabasca Oil Corporation | Leismer | 10935 | 2017-06-01 | OBS | 100/15-28-078-10W4/0 | L4P5 T | L4Pair5 | 75.39 |  | Non Reservoir | 409 | 409 | Thermocouple | 12.8063 | °C
Athabasca Oil Corporation | Leismer | 10935 | 2017-07-01 | OBS | 100/15-28-078-10W4/0 | L4P5 T | L4Pair5 | 75.39 |  | Non Reservoir | 409 | 409 | Thermocouple | 12.7688 | °C
Athabasca Oil Corporation | Leismer | 10935 | 2017-08-01 | OBS | 100/15-28-078-10W4/0 | L4P5 T | L4Pair5 | 75.39 |  | Non Reservoir | 409 | 409 | Thermocouple | 12.75 | °C
Athabasca Oil Corporation | Leismer | 10935 | 2017-09-01 | OBS | 100/15-28-078-10W4/0 | L4P5 T | L4Pair5 | 75.39 |  | Non Reservoir | 409 | 409 | Thermocouple | 12.7083 | °C
Athabasca Oil Corporation | Leismer | 10935 | 2017-10-01 | OBS | 100/15-28-078-10W4/0 | L4P5 T | L4Pair5 | 75.39 |  | Non Reservoir | 409 | 409 | Thermocouple | 12.6292 | °C
Athabasca Oil Corporation | Leismer | 10935 | 2017-11-01 | OBS | 100/15-28-078-10W4/0 | L4P5 T | L4Pair5 | 75.39 |  | Non Reservoir | 409 | 409 | Thermocouple | 12.5125 | °C
Athabasca Oil Corporation | Leismer | 10935 | 2017-12-01 | OBS | 100/15-28-078-10W4/0 | L4P5 T | L4Pair5 | 75.39 |  | Non Reservoir | 409 | 409 | Thermocouple | 12.4813 | °C
Athabasca Oil Corporation | Leismer | 10935 | 2018-01-01 | OBS | 100/15-28-078-10W4/0 | L4P5 T | L4Pair5 | 75.39 |  | Non Reservoir | 409 | 409 | Thermocouple | 12.199 | °C
Athabasca Oil Corporation | Leismer | 10935 | 2018-02-01 | OBS | 100/15-28-078-10W4/0 | L4P5 T | L4Pair5 | 75.39 |  | Non Reservoir | 409 | 409 | Thermocouple | 12.2 | °C
Athabasca Oil Corporation | Leismer | 10935 | 2018-03-01 | OBS | 100/15-28-078-10W4/0 | L4P5 T | L4Pair5 | 75.39 |  | Non Reservoir | 409 | 409 | Thermocouple | 12.3448 | °C
Athabasca Oil Corporation | Leismer | 10935 | 2017-02-01 | OBS | 100/15-28-078-10W4/0 | L4P5 T | L4Pair5 | 75.39 |  | Bottom Water | 452 | 452 | Piezometer | 3197.7269 | kPag
Athabasca Oil Corporation | Leismer | 10935 | 2017-03-01 | OBS | 100/15-28-078-10W4/0 | L4P5 T | L4Pair5 | 75.39 |  | Bottom Water | 452 | 452 | Piezometer | 3195.9386 | kPag
Athabasca Oil Corporation | Leismer | 10935 | 2017-04-01 | OBS | 100/15-28-078-10W4/0 | L4P5 T | L4Pair5 | 75.39 |  | Bottom Water | 452 | 452 | Piezometer | 3200.425 | kPag
Athabasca Oil Corporation | Leismer | 10935 | 2017-05-01 | OBS | 100/15-28-078-10W4/0 | L4P5 T | L4Pair5 | 75.39 |  | Bottom Water | 452 | 452 | Piezometer | 3205.6729 | kPag
Athabasca Oil Corporation | Leismer | 10935 | 2017-06-01 | OBS | 100/15-28-078-10W4/0 | L4P5 T | L4Pair5 | 75.39 |  | Bottom Water | 452 | 452 | Piezometer | 3218.4355 | kPag
Athabasca Oil Corporation | Leismer | 10935 | 2017-07-01 | OBS | 100/15-28-078-10W4/0 | L4P5 T | L4Pair5 | 75.39 |  | Bottom Water | 452 | 452 | Piezometer | 3220.4521 | kPag
Athabasca Oil Corporation | Leismer | 10935 | 2017-08-01 | OBS | 100/15-28-078-10W4/0 | L4P5 T | L4Pair5 | 75.39 |  | Bottom Water | 452 | 452 | Piezometer | 3207.8396 | kPag
Athabasca Oil Corporation | Leismer | 10935 | 2017-09-01 | OBS | 100/15-28-078-10W4/0 | L4P5 T | L4Pair5 | 75.39 |  | Bottom Water | 452 | 452 | Piezometer | 3192.7188 | kPag
Athabasca Oil Corporation | Leismer | 10935 | 2017-10-01 | OBS | 100/15-28-078-10W4/0 | L4P5 T | L4Pair5 | 75.39 |  | Bottom Water | 452 | 452 | Piezometer | 3191.1355 | kPag
Athabasca Oil Corporation | Leismer | 10935 | 2017-11-01 | OBS | 100/15-28-078-10W4/0 | L4P5 T | L4Pair5 | 75.39 |  | Bottom Water | 452 | 452 | Piezometer | 3197.6 | kPag
Athabasca Oil Corporation | Leismer | 10935 | 2017-12-01 | OBS | 100/15-28-078-10W4/0 | L4P5 T | L4Pair5 | 75.39 |  | Bottom Water | 452 | 452 | Piezometer | 3180.7855 | kPag
Athabasca Oil Corporation | Leismer | 10935 | 2018-01-01 | OBS | 100/15-28-078-10W4/0 | L4P5 T | L4Pair5 | 75.39 |  | Bottom Water | 452 | 452 | Piezometer | 3182.5396 | kPag
Athabasca Oil Corporation | Leismer | 10935 | 2018-02-01 | OBS | 100/15-28-078-10W4/0 | L4P5 T | L4Pair5 | 75.39 |  | Bottom Water | 452 | 452 | Piezometer | 3151.5 | kPag
Athabasca Oil Corporation | Leismer | 10935 | 2018-03-01 | OBS | 100/15-28-078-10W4/0 | L4P5 T | L4Pair5 | 75.39 |  | Bottom Water | 452 | 452 | Piezometer | 3157.8323 | kPag
Athabasca Oil Corporation | Leismer | 10935 | 2017-02-01 | OBS | 100/15-28-078-10W4/0 | L4P5 T | L4Pair5 | 75.39 |  | Bottom Water | 446 | 446 | Piezometer | 3057.6556 | kPag
Athabasca Oil Corporation | Leismer | 10935 | 2017-03-01 | OBS | 100/15-28-078-10W4/0 | L4P5 T | L4Pair5 | 75.39 |  | Bottom Water | 446 | 446 | Piezometer | 3055.8844 | kPag
Athabasca Oil Corporation | Leismer | 10935 | 2017-04-01 | OBS | 100/15-28-078-10W4/0 | L4P5 T | L4Pair5 | 75.39 |  | Bottom Water | 446 | 446 | Piezometer | 3062.0875 | kPag
Athabasca Oil Corporation | Leismer | 10935 | 2017-05-01 | OBS | 100/15-28-078-10W4/0 | L4P5 T | L4Pair5 | 75.39 |  | Bottom Water | 446 | 446 | Piezometer | 3068.8354 | kPag
Athabasca Oil Corporation | Leismer | 10935 | 2017-06-01 | OBS | 100/15-28-078-10W4/0 | L4P5 T | L4Pair5 | 75.39 |  | Bottom Water | 446 | 446 | Piezometer | 3078.775 | kPag
Athabasca Oil Corporation | Leismer | 10935 | 2017-07-01 | OBS | 100/15-28-078-10W4/0 | L4P5 T | L4Pair5 | 75.39 |  | Bottom Water | 446 | 446 | Piezometer | 3080.1355 | kPag
Athabasca Oil Corporation | Leismer | 10935 | 2017-08-01 | OBS | 100/15-28-078-10W4/0 | L4P5 T | L4Pair5 | 75.39 |  | Bottom Water | 446 | 446 | Piezometer | 3069.9292 | kPag
Athabasca Oil Corporation | Leismer | 10935 | 2017-09-01 | OBS | 100/15-28-078-10W4/0 | L4P5 T | L4Pair5 | 75.39 |  | Bottom Water | 446 | 446 | Piezometer | 3053.5188 | kPag
Athabasca Oil Corporation | Leismer | 10935 | 2017-10-01 | OBS | 100/15-28-078-10W4/0 | L4P5 T | L4Pair5 | 75.39 |  | Bottom Water | 446 | 446 | Piezometer | 3051.6417 | kPag
Athabasca Oil Corporation | Leismer | 10935 | 2017-11-01 | OBS | 100/15-28-078-10W4/0 | L4P5 T | L4Pair5 | 75.39 |  | Bottom Water | 446 | 446 | Piezometer | 3057.5021 | kPag
Athabasca Oil Corporation | Leismer | 10935 | 2017-12-01 | OBS | 100/15-28-078-10W4/0 | L4P5 T | L4Pair5 | 75.39 |  | Bottom Water | 446 | 446 | Piezometer | 3041.0042 | kPag
Athabasca Oil Corporation | Leismer | 10935 | 2018-01-01 | OBS | 100/15-28-078-10W4/0 | L4P5 T | L4Pair5 | 75.39 |  | Bottom Water | 446 | 446 | Piezometer | 3041.8011 | kPag
Athabasca Oil Corporation | Leismer | 10935 | 2018-02-01 | OBS | 100/15-28-078-10W4/0 | L4P5 T | L4Pair5 | 75.39 |  | Bottom Water | 446 | 446 | Piezometer | 3014.4001 | kPag
Athabasca Oil Corporation | Leismer | 10935 | 2018-03-01 | OBS | 100/15-28-078-10W4/0 | L4P5 T | L4Pair5 | 75.39 |  | Bottom Water | 446 | 446 | Piezometer | 3018.3365 | kPag
Athabasca Oil Corporation | Leismer | 10935 | 2017-02-01 | OBS | 100/15-28-078-10W4/0 | L4P5 T | L4Pair5 | 75.39 |  | Bottom Water | 442 | 442 | Piezometer | 3210.3854 | kPag
Athabasca Oil Corporation | Leismer | 10935 | 2017-03-01 | OBS | 100/15-28-078-10W4/0 | L4P5 T | L4Pair5 | 75.39 |  | Bottom Water | 442 | 442 | Piezometer | 3208.7208 | kPag
Athabasca Oil Corporation | Leismer | 10935 | 2017-04-01 | OBS | 100/15-28-078-10W4/0 | L4P5 T | L4Pair5 | 75.39 |  | Bottom Water | 442 | 442 | Piezometer | 3214.4542 | kPag
Athabasca Oil Corporation | Leismer | 10935 | 2017-05-01 | OBS | 100/15-28-078-10W4/0 | L4P5 T | L4Pair5 | 75.39 |  | Bottom Water | 442 | 442 | Piezometer | 3219.8334 | kPag
Athabasca Oil Corporation | Leismer | 10935 | 2017-06-01 | OBS | 100/15-28-078-10W4/0 | L4P5 T | L4Pair5 | 75.39 |  | Bottom Water | 442 | 442 | Piezometer | 3232.3251 | kPag
Athabasca Oil Corporation | Leismer | 10935 | 2017-07-01 | OBS | 100/15-28-078-10W4/0 | L4P5 T | L4Pair5 | 75.39 |  | Bottom Water | 442 | 442 | Piezometer | 3234.0376 | kPag
Athabasca Oil Corporation | Leismer | 10935 | 2017-08-01 | OBS | 100/15-28-078-10W4/0 | L4P5 T | L4Pair5 | 75.39 |  | Bottom Water | 442 | 442 | Piezometer | 3220.8771 | kPag
Athabasca Oil Corporation | Leismer | 10935 | 2017-09-01 | OBS | 100/15-28-078-10W4/0 | L4P5 T | L4Pair5 | 75.39 |  | Bottom Water | 442 | 442 | Piezometer | 3205.65 | kPag
Athabasca Oil Corporation | Leismer | 10935 | 2017-10-01 | OBS | 100/15-28-078-10W4/0 | L4P5 T | L4Pair5 | 75.39 |  | Bottom Water | 442 | 442 | Piezometer | 3203.5167 | kPag
Athabasca Oil Corporation | Leismer | 10935 | 2017-11-01 | OBS | 100/15-28-078-10W4/0 | L4P5 T | L4Pair5 | 75.39 |  | Bottom Water | 442 | 442 | Piezometer | 3209.7313 | kPag
Athabasca Oil Corporation | Leismer | 10935 | 2017-12-01 | OBS | 100/15-28-078-10W4/0 | L4P5 T | L4Pair5 | 75.39 |  | Bottom Water | 442 | 442 | Piezometer | 3192.1178 | kPag
Athabasca Oil Corporation | Leismer | 10935 | 2018-01-01 | OBS | 100/15-28-078-10W4/0 | L4P5 T | L4Pair5 | 75.39 |  | Bottom Water | 442 | 442 | Piezometer | 3193.673 | kPag
Athabasca Oil Corporation | Leismer | 10935 | 2018-02-01 | OBS | 100/15-28-078-10W4/0 | L4P5 T | L4Pair5 | 75.39 |  | Bottom Water | 442 | 442 | Piezometer | 3165.4001 | kPag
Athabasca Oil Corporation | Leismer | 10935 | 2018-03-01 | OBS | 100/15-28-078-10W4/0 | L4P5 T | L4Pair5 | 75.39 |  | Bottom Water | 442 | 442 | Piezometer | 3170.4178 | kPag
Athabasca Oil Corporation | Leismer | 10935 | 2017-02-01 | OBS | 100/15-28-078-10W4/0 | L4P5 T | L4Pair5 | 75.39 |  | Bitumen | 433 | 433 | Piezometer | 3140.6475 | kPag
Athabasca Oil Corporation | Leismer | 10935 | 2017-03-01 | OBS | 100/15-28-078-10W4/0 | L4P5 T | L4Pair5 | 75.39 |  | Bitumen | 433 | 433 | Piezometer | 3121.5865 | kPag
Athabasca Oil Corporation | Leismer | 10935 | 2017-04-01 | OBS | 100/15-28-078-10W4/0 | L4P5 T | L4Pair5 | 75.39 |  | Bitumen | 433 | 433 | Piezometer | 3113.3062 | kPag
Athabasca Oil Corporation | Leismer | 10935 | 2017-05-01 | OBS | 100/15-28-078-10W4/0 | L4P5 T | L4Pair5 | 75.39 |  | Bitumen | 433 | 433 | Piezometer | 3109.998 | kPag
Athabasca Oil Corporation | Leismer | 10935 | 2017-06-01 | OBS | 100/15-28-078-10W4/0 | L4P5 T | L4Pair5 | 75.39 |  | Bitumen | 433 | 433 | Piezometer | 3109.4042 | kPag
Athabasca Oil Corporation | Leismer | 10935 | 2017-07-01 | OBS | 100/15-28-078-10W4/0 | L4P5 T | L4Pair5 | 75.39 |  | Bitumen | 433 | 433 | Piezometer | 3111.073 | kPag
Athabasca Oil Corporation | Leismer | 10935 | 2017-08-01 | OBS | 100/15-28-078-10W4/0 | L4P5 T | L4Pair5 | 75.39 |  | Bitumen | 433 | 433 | Piezometer | 3108.8292 | kPag
Athabasca Oil Corporation | Leismer | 10935 | 2017-09-01 | OBS | 100/15-28-078-10W4/0 | L4P5 T | L4Pair5 | 75.39 |  | Bitumen | 433 | 433 | Piezometer | 3101.875 | kPag
Athabasca Oil Corporation | Leismer | 10935 | 2017-10-01 | OBS | 100/15-28-078-10W4/0 | L4P5 T | L4Pair5 | 75.39 |  | Bitumen | 433 | 433 | Piezometer | 3093.1125 | kPag
Athabasca Oil Corporation | Leismer | 10935 | 2017-11-01 | OBS | 100/15-28-078-10W4/0 | L4P5 T | L4Pair5 | 75.39 |  | Bitumen | 433 | 433 | Piezometer | 3088.2605 | kPag
Athabasca Oil Corporation | Leismer | 10935 | 2017-12-01 | OBS | 100/15-28-078-10W4/0 | L4P5 T | L4Pair5 | 75.39 |  | Bitumen | 433 | 433 | Piezometer | 3083.6271 | kPag
Athabasca Oil Corporation | Leismer | 10935 | 2018-01-01 | OBS | 100/15-28-078-10W4/0 | L4P5 T | L4Pair5 | 75.39 |  | Bitumen | 433 | 433 | Piezometer | 3071.4563 | kPag
Athabasca Oil Corporation | Leismer | 10935 | 2018-02-01 | OBS | 100/15-28-078-10W4/0 | L4P5 T | L4Pair5 | 75.39 |  | Bitumen | 433 | 433 | Piezometer | 3062.4001 | kPag
Athabasca Oil Corporation | Leismer | 10935 | 2018-03-01 | OBS | 100/15-28-078-10W4/0 | L4P5 T | L4Pair5 | 75.39 |  | Bitumen | 433 | 433 | Piezometer | 3059.3823 | kPag
Athabasca Oil Corporation | Leismer | 10935 | 2017-02-01 | OBS | 102/15-28-078-10W4/0 | L4P5 T2 | L4Pair5 | 9.11 |  | Non Reservoir | 411 | 411 | Thermocouple | [-11059] No Good Data For Calculation | °C
Athabasca Oil Corporation | Leismer | 10935 | 2017-03-01 | OBS | 102/15-28-078-10W4/0 | L4P5 T2 | L4Pair5 | 9.11 |  | Non Reservoir | 411 | 411 | Thermocouple | [-11059] No Good Data For Calculation | °C
Athabasca Oil Corporation | Leismer | 10935 | 2017-04-01 | OBS | 102/15-28-078-10W4/0 | L4P5 T2 | L4Pair5 | 9.11 |  | Non Reservoir | 411 | 411 | Thermocouple | [-11059] No Good Data For Calculation | °C
Athabasca Oil Corporation | Leismer | 10935 | 2017-05-01 | OBS | 102/15-28-078-10W4/0 | L4P5 T2 | L4Pair5 | 9.11 |  | Non Reservoir | 411 | 411 | Thermocouple | [-11059] No Good Data For Calculation | °C
Athabasca Oil Corporation | Leismer | 10935 | 2017-06-01 | OBS | 102/15-28-078-10W4/0 | L4P5 T2 | L4Pair5 | 9.11 |  | Non Reservoir | 411 | 411 | Thermocouple | [-11059] No Good Data For Calculation | °C
Athabasca Oil Corporation | Leismer | 10935 | 2017-07-01 | OBS | 102/15-28-078-10W4/0 | L4P5 T2 | L4Pair5 | 9.11 |  | Non Reservoir | 411 | 411 | Thermocouple | [-11059] No Good Data For Calculation | °C
Athabasca Oil Corporation | Leismer | 10935 | 2017-08-01 | OBS | 102/15-28-078-10W4/0 | L4P5 T2 | L4Pair5 | 9.11 |  | Non Reservoir | 411 | 411 | Thermocouple | [-11059] No Good Data For Calculation | °C
Athabasca Oil Corporation | Leismer | 10935 | 2017-09-01 | OBS | 102/15-28-078-10W4/0 | L4P5 T2 | L4Pair5 | 9.11 |  | Non Reservoir | 411 | 411 | Thermocouple | [-11059] No Good Data For Calculation | °C
Athabasca Oil Corporation | Leismer | 10935 | 2017-10-01 | OBS | 102/15-28-078-10W4/0 | L4P5 T2 | L4Pair5 | 9.11 |  | Non Reservoir | 411 | 411 | Thermocouple | [-11059] No Good Data For Calculation | °C
Athabasca Oil Corporation | Leismer | 10935 | 2017-11-01 | OBS | 102/15-28-078-10W4/0 | L4P5 T2 | L4Pair5 | 9.11 |  | Non Reservoir | 411 | 411 | Thermocouple | [-11059] No Good Data For Calculation | °C
Athabasca Oil Corporation | Leismer | 10935 | 2017-12-01 | OBS | 102/15-28-078-10W4/0 | L4P5 T2 | L4Pair5 | 9.11 |  | Non Reservoir | 411 | 411 | Thermocouple | [-11059] No Good Data For Calculation | °C
Athabasca Oil Corporation | Leismer | 10935 | 2018-01-01 | OBS | 102/15-28-078-10W4/0 | L4P5 T2 | L4Pair5 | 9.11 |  | Non Reservoir | 411 | 411 | Thermocouple | [-11059] No Good Data For Calculation | °C
Athabasca Oil Corporation | Leismer | 10935 | 2018-02-01 | OBS | 102/15-28-078-10W4/0 | L4P5 T2 | L4Pair5 | 9.11 |  | Non Reservoir | 411 | 411 | Thermocouple | [-11059] No Good Data For Calculation | °C
Athabasca Oil Corporation | Leismer | 10935 | 2018-03-01 | OBS | 102/15-28-078-10W4/0 | L4P5 T2 | L4Pair5 | 9.11 |  | Non Reservoir | 411 | 411 | Thermocouple | 52.3359 | °C
Athabasca Oil Corporation | Leismer | 10935 | 2017-02-01 | OBS | 102/15-28-078-10W4/0 | L4P5 T2 | L4Pair5 | 9.11 |  | Non Reservoir | 412 | 412 | Thermocouple | [-11059] No Good Data For Calculation | °C
Athabasca Oil Corporation | Leismer | 10935 | 2017-03-01 | OBS | 102/15-28-078-10W4/0 | L4P5 T2 | L4Pair5 | 9.11 |  | Non Reservoir | 412 | 412 | Thermocouple | [-11059] No Good Data For Calculation | °C
Athabasca Oil Corporation | Leismer | 10935 | 2017-04-01 | OBS | 102/15-28-078-10W4/0 | L4P5 T2 | L4Pair5 | 9.11 |  | Non Reservoir | 412 | 412 | Thermocouple | [-11059] No Good Data For Calculation | °C
Athabasca Oil Corporation | Leismer | 10935 | 2017-05-01 | OBS | 102/15-28-078-10W4/0 | L4P5 T2 | L4Pair5 | 9.11 |  | Non Reservoir | 412 | 412 | Thermocouple | [-11059] No Good Data For Calculation | °C
Athabasca Oil Corporation | Leismer | 10935 | 2017-06-01 | OBS | 102/15-28-078-10W4/0 | L4P5 T2 | L4Pair5 | 9.11 |  | Non Reservoir | 412 | 412 | Thermocouple | [-11059] No Good Data For Calculation | °C
Athabasca Oil Corporation | Leismer | 10935 | 2017-07-01 | OBS | 102/15-28-078-10W4/0 | L4P5 T2 | L4Pair5 | 9.11 |  | Non Reservoir | 412 | 412 | Thermocouple | [-11059] No Good Data For Calculation | °C
Athabasca Oil Corporation | Leismer | 10935 | 2017-08-01 | OBS | 102/15-28-078-10W4/0 | L4P5 T2 | L4Pair5 | 9.11 |  | Non Reservoir | 412 | 412 | Thermocouple | [-11059] No Good Data For Calculation | °C
Athabasca Oil Corporation | Leismer | 10935 | 2017-09-01 | OBS | 102/15-28-078-10W4/0 | L4P5 T2 | L4Pair5 | 9.11 |  | Non Reservoir | 412 | 412 | Thermocouple | [-11059] No Good Data For Calculation | °C
Athabasca Oil Corporation | Leismer | 10935 | 2017-10-01 | OBS | 102/15-28-078-10W4/0 | L4P5 T2 | L4Pair5 | 9.11 |  | Non Reservoir | 412 | 412 | Thermocouple | [-11059] No Good Data For Calculation | °C
Athabasca Oil Corporation | Leismer | 10935 | 2017-11-01 | OBS | 102/15-28-078-10W4/0 | L4P5 T2 | L4Pair5 | 9.11 |  | Non Reservoir | 412 | 412 | Thermocouple | [-11059] No Good Data For Calculation | °C
Athabasca Oil Corporation | Leismer | 10935 | 2017-12-01 | OBS | 102/15-28-078-10W4/0 | L4P5 T2 | L4Pair5 | 9.11 |  | Non Reservoir | 412 | 412 | Thermocouple | [-11059] No Good Data For Calculation | °C
Athabasca Oil Corporation | Leismer | 10935 | 2018-01-01 | OBS | 102/15-28-078-10W4/0 | L4P5 T2 | L4Pair5 | 9.11 |  | Non Reservoir | 412 | 412 | Thermocouple | [-11059] No Good Data For Calculation | °C
Athabasca Oil Corporation | Leismer | 10935 | 2018-02-01 | OBS | 102/15-28-078-10W4/0 | L4P5 T2 | L4Pair5 | 9.11 |  | Non Reservoir | 412 | 412 | Thermocouple | [-11059] No Good Data For Calculation | °C
Athabasca Oil Corporation | Leismer | 10935 | 2018-03-01 | OBS | 102/15-28-078-10W4/0 | L4P5 T2 | L4Pair5 | 9.11 |  | Non Reservoir | 412 | 412 | Thermocouple | 55.4 | °C
Athabasca Oil Corporation | Leismer | 10935 | 2017-02-01 | OBS | 102/15-28-078-10W4/0 | L4P5 T2 | L4Pair5 | 9.11 |  | Non Reservoir | 413 | 413 | Thermocouple | [-11059] No Good Data For Calculation | °C
Athabasca Oil Corporation | Leismer | 10935 | 2017-03-01 | OBS | 102/15-28-078-10W4/0 | L4P5 T2 | L4Pair5 | 9.11 |  | Non Reservoir | 413 | 413 | Thermocouple | [-11059] No Good Data For Calculation | °C
Athabasca Oil Corporation | Leismer | 10935 | 2017-04-01 | OBS | 102/15-28-078-10W4/0 | L4P5 T2 | L4Pair5 | 9.11 |  | Non Reservoir | 413 | 413 | Thermocouple | [-11059] No Good Data For Calculation | °C
Athabasca Oil Corporation | Leismer | 10935 | 2017-05-01 | OBS | 102/15-28-078-10W4/0 | L4P5 T2 | L4Pair5 | 9.11 |  | Non Reservoir | 413 | 413 | Thermocouple | [-11059] No Good Data For Calculation | °C
Athabasca Oil Corporation | Leismer | 10935 | 2017-06-01 | OBS | 102/15-28-078-10W4/0 | L4P5 T2 | L4Pair5 | 9.11 |  | Non Reservoir | 413 | 413 | Thermocouple | [-11059] No Good Data For Calculation | °C
Athabasca Oil Corporation | Leismer | 10935 | 2017-07-01 | OBS | 102/15-28-078-10W4/0 | L4P5 T2 | L4Pair5 | 9.11 |  | Non Reservoir | 413 | 413 | Thermocouple | [-11059] No Good Data For Calculation | °C
Athabasca Oil Corporation | Leismer | 10935 | 2017-08-01 | OBS | 102/15-28-078-10W4/0 | L4P5 T2 | L4Pair5 | 9.11 |  | Non Reservoir | 413 | 413 | Thermocouple | [-11059] No Good Data For Calculation | °C
Athabasca Oil Corporation | Leismer | 10935 | 2017-09-01 | OBS | 102/15-28-078-10W4/0 | L4P5 T2 | L4Pair5 | 9.11 |  | Non Reservoir | 413 | 413 | Thermocouple | [-11059] No Good Data For Calculation | °C
Athabasca Oil Corporation | Leismer | 10935 | 2017-10-01 | OBS | 102/15-28-078-10W4/0 | L4P5 T2 | L4Pair5 | 9.11 |  | Non Reservoir | 413 | 413 | Thermocouple | [-11059] No Good Data For Calculation | °C
Athabasca Oil Corporation | Leismer | 10935 | 2017-11-01 | OBS | 102/15-28-078-10W4/0 | L4P5 T2 | L4Pair5 | 9.11 |  | Non Reservoir | 413 | 413 | Thermocouple | [-11059] No Good Data For Calculation | °C
Athabasca Oil Corporation | Leismer | 10935 | 2017-12-01 | OBS | 102/15-28-078-10W4/0 | L4P5 T2 | L4Pair5 | 9.11 |  | Non Reservoir | 413 | 413 | Thermocouple | [-11059] No Good Data For Calculation | °C
Athabasca Oil Corporation | Leismer | 10935 | 2018-01-01 | OBS | 102/15-28-078-10W4/0 | L4P5 T2 | L4Pair5 | 9.11 |  | Non Reservoir | 413 | 413 | Thermocouple | [-11059] No Good Data For Calculation | °C
Athabasca Oil Corporation | Leismer | 10935 | 2018-02-01 | OBS | 102/15-28-078-10W4/0 | L4P5 T2 | L4Pair5 | 9.11 |  | Non Reservoir | 413 | 413 | Thermocouple | [-11059] No Good Data For Calculation | °C
Athabasca Oil Corporation | Leismer | 10935 | 2018-03-01 | OBS | 102/15-28-078-10W4/0 | L4P5 T2 | L4Pair5 | 9.11 |  | Non Reservoir | 413 | 413 | Thermocouple | 59.1285 | °C
Athabasca Oil Corporation | Leismer | 10935 | 2017-02-01 | OBS | 102/15-28-078-10W4/0 | L4P5 T2 | L4Pair5 | 9.11 |  | Non Reservoir | 414 | 414 | Thermocouple | [-11059] No Good Data For Calculation | °C
Athabasca Oil Corporation | Leismer | 10935 | 2017-03-01 | OBS | 102/15-28-078-10W4/0 | L4P5 T2 | L4Pair5 | 9.11 |  | Non Reservoir | 414 | 414 | Thermocouple | [-11059] No Good Data For Calculation | °C
Athabasca Oil Corporation | Leismer | 10935 | 2017-04-01 | OBS | 102/15-28-078-10W4/0 | L4P5 T2 | L4Pair5 | 9.11 |  | Non Reservoir | 414 | 414 | Thermocouple | [-11059] No Good Data For Calculation | °C
Athabasca Oil Corporation | Leismer | 10935 | 2017-05-01 | OBS | 102/15-28-078-10W4/0 | L4P5 T2 | L4Pair5 | 9.11 |  | Non Reservoir | 414 | 414 | Thermocouple | [-11059] No Good Data For Calculation | °C
Athabasca Oil Corporation | Leismer | 10935 | 2017-06-01 | OBS | 102/15-28-078-10W4/0 | L4P5 T2 | L4Pair5 | 9.11 |  | Non Reservoir | 414 | 414 | Thermocouple | [-11059] No Good Data For Calculation | °C
Athabasca Oil Corporation | Leismer | 10935 | 2017-07-01 | OBS | 102/15-28-078-10W4/0 | L4P5 T2 | L4Pair5 | 9.11 |  | Non Reservoir | 414 | 414 | Thermocouple | [-11059] No Good Data For Calculation | °C
Athabasca Oil Corporation | Leismer | 10935 | 2017-08-01 | OBS | 102/15-28-078-10W4/0 | L4P5 T2 | L4Pair5 | 9.11 |  | Non Reservoir | 414 | 414 | Thermocouple | [-11059] No Good Data For Calculation | °C
Athabasca Oil Corporation | Leismer | 10935 | 2017-09-01 | OBS | 102/15-28-078-10W4/0 | L4P5 T2 | L4Pair5 | 9.11 |  | Non Reservoir | 414 | 414 | Thermocouple | [-11059] No Good Data For Calculation | °C
Athabasca Oil Corporation | Leismer | 10935 | 2017-10-01 | OBS | 102/15-28-078-10W4/0 | L4P5 T2 | L4Pair5 | 9.11 |  | Non Reservoir | 414 | 414 | Thermocouple | [-11059] No Good Data For Calculation | °C
Athabasca Oil Corporation | Leismer | 10935 | 2017-11-01 | OBS | 102/15-28-078-10W4/0 | L4P5 T2 | L4Pair5 | 9.11 |  | Non Reservoir | 414 | 414 | Thermocouple | [-11059] No Good Data For Calculation | °C
Athabasca Oil Corporation | Leismer | 10935 | 2017-12-01 | OBS | 102/15-28-078-10W4/0 | L4P5 T2 | L4Pair5 | 9.11 |  | Non Reservoir | 414 | 414 | Thermocouple | [-11059] No Good Data For Calculation | °C
Athabasca Oil Corporation | Leismer | 10935 | 2018-01-01 | OBS | 102/15-28-078-10W4/0 | L4P5 T2 | L4Pair5 | 9.11 |  | Non Reservoir | 414 | 414 | Thermocouple | [-11059] No Good Data For Calculation | °C
Athabasca Oil Corporation | Leismer | 10935 | 2018-02-01 | OBS | 102/15-28-078-10W4/0 | L4P5 T2 | L4Pair5 | 9.11 |  | Non Reservoir | 414 | 414 | Thermocouple | [-11059] No Good Data For Calculation | °C
Athabasca Oil Corporation | Leismer | 10935 | 2018-03-01 | OBS | 102/15-28-078-10W4/0 | L4P5 T2 | L4Pair5 | 9.11 |  | Non Reservoir | 414 | 414 | Thermocouple | 62.8398 | °C
Athabasca Oil Corporation | Leismer | 10935 | 2017-02-01 | OBS | 102/15-28-078-10W4/0 | L4P5 T2 | L4Pair5 | 9.11 |  | Non Reservoir | 415 | 415 | Thermocouple | [-11059] No Good Data For Calculation | °C
Athabasca Oil Corporation | Leismer | 10935 | 2017-03-01 | OBS | 102/15-28-078-10W4/0 | L4P5 T2 | L4Pair5 | 9.11 |  | Non Reservoir | 415 | 415 | Thermocouple | [-11059] No Good Data For Calculation | °C
Athabasca Oil Corporation | Leismer | 10935 | 2017-04-01 | OBS | 102/15-28-078-10W4/0 | L4P5 T2 | L4Pair5 | 9.11 |  | Non Reservoir | 415 | 415 | Thermocouple | [-11059] No Good Data For Calculation | °C
Athabasca Oil Corporation | Leismer | 10935 | 2017-05-01 | OBS | 102/15-28-078-10W4/0 | L4P5 T2 | L4Pair5 | 9.11 |  | Non Reservoir | 415 | 415 | Thermocouple | [-11059] No Good Data For Calculation | °C
Athabasca Oil Corporation | Leismer | 10935 | 2017-06-01 | OBS | 102/15-28-078-10W4/0 | L4P5 T2 | L4Pair5 | 9.11 |  | Non Reservoir | 415 | 415 | Thermocouple | [-11059] No Good Data For Calculation | °C
Athabasca Oil Corporation | Leismer | 10935 | 2017-07-01 | OBS | 102/15-28-078-10W4/0 | L4P5 T2 | L4Pair5 | 9.11 |  | Non Reservoir | 415 | 415 | Thermocouple | [-11059] No Good Data For Calculation | °C
Athabasca Oil Corporation | Leismer | 10935 | 2017-08-01 | OBS | 102/15-28-078-10W4/0 | L4P5 T2 | L4Pair5 | 9.11 |  | Non Reservoir | 415 | 415 | Thermocouple | [-11059] No Good Data For Calculation | °C
Athabasca Oil Corporation | Leismer | 10935 | 2017-09-01 | OBS | 102/15-28-078-10W4/0 | L4P5 T2 | L4Pair5 | 9.11 |  | Non Reservoir | 415 | 415 | Thermocouple | [-11059] No Good Data For Calculation | °C
Athabasca Oil Corporation | Leismer | 10935 | 2017-10-01 | OBS | 102/15-28-078-10W4/0 | L4P5 T2 | L4Pair5 | 9.11 |  | Non Reservoir | 415 | 415 | Thermocouple | [-11059] No Good Data For Calculation | °C
Athabasca Oil Corporation | Leismer | 10935 | 2017-11-01 | OBS | 102/15-28-078-10W4/0 | L4P5 T2 | L4Pair5 | 9.11 |  | Non Reservoir | 415 | 415 | Thermocouple | [-11059] No Good Data For Calculation | °C
Athabasca Oil Corporation | Leismer | 10935 | 2017-12-01 | OBS | 102/15-28-078-10W4/0 | L4P5 T2 | L4Pair5 | 9.11 |  | Non Reservoir | 415 | 415 | Thermocouple | [-11059] No Good Data For Calculation | °C
Athabasca Oil Corporation | Leismer | 10935 | 2018-01-01 | OBS | 102/15-28-078-10W4/0 | L4P5 T2 | L4Pair5 | 9.11 |  | Non Reservoir | 415 | 415 | Thermocouple | [-11059] No Good Data For Calculation | °C
Athabasca Oil Corporation | Leismer | 10935 | 2018-02-01 | OBS | 102/15-28-078-10W4/0 | L4P5 T2 | L4Pair5 | 9.11 |  | Non Reservoir | 415 | 415 | Thermocouple | [-11059] No Good Data For Calculation | °C
Athabasca Oil Corporation | Leismer | 10935 | 2018-03-01 | OBS | 102/15-28-078-10W4/0 | L4P5 T2 | L4Pair5 | 9.11 |  | Non Reservoir | 415 | 415 | Thermocouple | 66.5 | °C
Athabasca Oil Corporation | Leismer | 10935 | 2017-02-01 | OBS | 102/15-28-078-10W4/0 | L4P5 T2 | L4Pair5 | 9.11 |  | Non Reservoir | 416 | 416 | Thermocouple | [-11059] No Good Data For Calculation | °C
Athabasca Oil Corporation | Leismer | 10935 | 2017-03-01 | OBS | 102/15-28-078-10W4/0 | L4P5 T2 | L4Pair5 | 9.11 |  | Non Reservoir | 416 | 416 | Thermocouple | [-11059] No Good Data For Calculation | °C
Athabasca Oil Corporation | Leismer | 10935 | 2017-04-01 | OBS | 102/15-28-078-10W4/0 | L4P5 T2 | L4Pair5 | 9.11 |  | Non Reservoir | 416 | 416 | Thermocouple | [-11059] No Good Data For Calculation | °C
Athabasca Oil Corporation | Leismer | 10935 | 2017-05-01 | OBS | 102/15-28-078-10W4/0 | L4P5 T2 | L4Pair5 | 9.11 |  | Non Reservoir | 416 | 416 | Thermocouple | [-11059] No Good Data For Calculation | °C
Athabasca Oil Corporation | Leismer | 10935 | 2017-06-01 | OBS | 102/15-28-078-10W4/0 | L4P5 T2 | L4Pair5 | 9.11 |  | Non Reservoir | 416 | 416 | Thermocouple | [-11059] No Good Data For Calculation | °C
Athabasca Oil Corporation | Leismer | 10935 | 2017-07-01 | OBS | 102/15-28-078-10W4/0 | L4P5 T2 | L4Pair5 | 9.11 |  | Non Reservoir | 416 | 416 | Thermocouple | [-11059] No Good Data For Calculation | °C
Athabasca Oil Corporation | Leismer | 10935 | 2017-08-01 | OBS | 102/15-28-078-10W4/0 | L4P5 T2 | L4Pair5 | 9.11 |  | Non Reservoir | 416 | 416 | Thermocouple | [-11059] No Good Data For Calculation | °C
Athabasca Oil Corporation | Leismer | 10935 | 2017-09-01 | OBS | 102/15-28-078-10W4/0 | L4P5 T2 | L4Pair5 | 9.11 |  | Non Reservoir | 416 | 416 | Thermocouple | [-11059] No Good Data For Calculation | °C
Athabasca Oil Corporation | Leismer | 10935 | 2017-10-01 | OBS | 102/15-28-078-10W4/0 | L4P5 T2 | L4Pair5 | 9.11 |  | Non Reservoir | 416 | 416 | Thermocouple | [-11059] No Good Data For Calculation | °C
Athabasca Oil Corporation | Leismer | 10935 | 2017-11-01 | OBS | 102/15-28-078-10W4/0 | L4P5 T2 | L4Pair5 | 9.11 |  | Non Reservoir | 416 | 416 | Thermocouple | [-11059] No Good Data For Calculation | °C
Athabasca Oil Corporation | Leismer | 10935 | 2017-12-01 | OBS | 102/15-28-078-10W4/0 | L4P5 T2 | L4Pair5 | 9.11 |  | Non Reservoir | 416 | 416 | Thermocouple | [-11059] No Good Data For Calculation | °C
Athabasca Oil Corporation | Leismer | 10935 | 2018-01-01 | OBS | 102/15-28-078-10W4/0 | L4P5 T2 | L4Pair5 | 9.11 |  | Non Reservoir | 416 | 416 | Thermocouple | [-11059] No Good Data For Calculation | °C
Athabasca Oil Corporation | Leismer | 10935 | 2018-02-01 | OBS | 102/15-28-078-10W4/0 | L4P5 T2 | L4Pair5 | 9.11 |  | Non Reservoir | 416 | 416 | Thermocouple | [-11059] No Good Data For Calculation | °C
Athabasca Oil Corporation | Leismer | 10935 | 2018-03-01 | OBS | 102/15-28-078-10W4/0 | L4P5 T2 | L4Pair5 | 9.11 |  | Non Reservoir | 416 | 416 | Thermocouple | 69.2606 | °C
Athabasca Oil Corporation | Leismer | 10935 | 2017-02-01 | OBS | 102/15-28-078-10W4/0 | L4P5 T2 | L4Pair5 | 9.11 |  | Non Reservoir | 417 | 417 | Thermocouple | [-11059] No Good Data For Calculation | °C
Athabasca Oil Corporation | Leismer | 10935 | 2017-03-01 | OBS | 102/15-28-078-10W4/0 | L4P5 T2 | L4Pair5 | 9.11 |  | Non Reservoir | 417 | 417 | Thermocouple | [-11059] No Good Data For Calculation | °C
Athabasca Oil Corporation | Leismer | 10935 | 2017-04-01 | OBS | 102/15-28-078-10W4/0 | L4P5 T2 | L4Pair5 | 9.11 |  | Non Reservoir | 417 | 417 | Thermocouple | [-11059] No Good Data For Calculation | °C
Athabasca Oil Corporation | Leismer | 10935 | 2017-05-01 | OBS | 102/15-28-078-10W4/0 | L4P5 T2 | L4Pair5 | 9.11 |  | Non Reservoir | 417 | 417 | Thermocouple | [-11059] No Good Data For Calculation | °C
Athabasca Oil Corporation | Leismer | 10935 | 2017-06-01 | OBS | 102/15-28-078-10W4/0 | L4P5 T2 | L4Pair5 | 9.11 |  | Non Reservoir | 417 | 417 | Thermocouple | [-11059] No Good Data For Calculation | °C
Athabasca Oil Corporation | Leismer | 10935 | 2017-07-01 | OBS | 102/15-28-078-10W4/0 | L4P5 T2 | L4Pair5 | 9.11 |  | Non Reservoir | 417 | 417 | Thermocouple | [-11059] No Good Data For Calculation | °C
Athabasca Oil Corporation | Leismer | 10935 | 2017-08-01 | OBS | 102/15-28-078-10W4/0 | L4P5 T2 | L4Pair5 | 9.11 |  | Non Reservoir | 417 | 417 | Thermocouple | [-11059] No Good Data For Calculation | °C
Athabasca Oil Corporation | Leismer | 10935 | 2017-09-01 | OBS | 102/15-28-078-10W4/0 | L4P5 T2 | L4Pair5 | 9.11 |  | Non Reservoir | 417 | 417 | Thermocouple | [-11059] No Good Data For Calculation | °C
Athabasca Oil Corporation | Leismer | 10935 | 2017-10-01 | OBS | 102/15-28-078-10W4/0 | L4P5 T2 | L4Pair5 | 9.11 |  | Non Reservoir | 417 | 417 | Thermocouple | [-11059] No Good Data For Calculation | °C
Athabasca Oil Corporation | Leismer | 10935 | 2017-11-01 | OBS | 102/15-28-078-10W4/0 | L4P5 T2 | L4Pair5 | 9.11 |  | Non Reservoir | 417 | 417 | Thermocouple | [-11059] No Good Data For Calculation | °C
Athabasca Oil Corporation | Leismer | 10935 | 2017-12-01 | OBS | 102/15-28-078-10W4/0 | L4P5 T2 | L4Pair5 | 9.11 |  | Non Reservoir | 417 | 417 | Thermocouple | [-11059] No Good Data For Calculation | °C
Athabasca Oil Corporation | Leismer | 10935 | 2018-01-01 | OBS | 102/15-28-078-10W4/0 | L4P5 T2 | L4Pair5 | 9.11 |  | Non Reservoir | 417 | 417 | Thermocouple | [-11059] No Good Data For Calculation | °C
Athabasca Oil Corporation | Leismer | 10935 | 2018-02-01 | OBS | 102/15-28-078-10W4/0 | L4P5 T2 | L4Pair5 | 9.11 |  | Non Reservoir | 417 | 417 | Thermocouple | [-11059] No Good Data For Calculation | °C
Athabasca Oil Corporation | Leismer | 10935 | 2018-03-01 | OBS | 102/15-28-078-10W4/0 | L4P5 T2 | L4Pair5 | 9.11 |  | Non Reservoir | 417 | 417 | Thermocouple | 74.0394 | °C
Athabasca Oil Corporation | Leismer | 10935 | 2017-02-01 | OBS | 102/15-28-078-10W4/0 | L4P5 T2 | L4Pair5 | 9.11 |  | Non Reservoir | 418 | 418 | Thermocouple | [-11059] No Good Data For Calculation | °C
Athabasca Oil Corporation | Leismer | 10935 | 2017-03-01 | OBS | 102/15-28-078-10W4/0 | L4P5 T2 | L4Pair5 | 9.11 |  | Non Reservoir | 418 | 418 | Thermocouple | [-11059] No Good Data For Calculation | °C
Athabasca Oil Corporation | Leismer | 10935 | 2017-04-01 | OBS | 102/15-28-078-10W4/0 | L4P5 T2 | L4Pair5 | 9.11 |  | Non Reservoir | 418 | 418 | Thermocouple | [-11059] No Good Data For Calculation | °C
Athabasca Oil Corporation | Leismer | 10935 | 2017-05-01 | OBS | 102/15-28-078-10W4/0 | L4P5 T2 | L4Pair5 | 9.11 |  | Non Reservoir | 418 | 418 | Thermocouple | [-11059] No Good Data For Calculation | °C
Athabasca Oil Corporation | Leismer | 10935 | 2017-06-01 | OBS | 102/15-28-078-10W4/0 | L4P5 T2 | L4Pair5 | 9.11 |  | Non Reservoir | 418 | 418 | Thermocouple | [-11059] No Good Data For Calculation | °C
Athabasca Oil Corporation | Leismer | 10935 | 2017-07-01 | OBS | 102/15-28-078-10W4/0 | L4P5 T2 | L4Pair5 | 9.11 |  | Non Reservoir | 418 | 418 | Thermocouple | [-11059] No Good Data For Calculation | °C
Athabasca Oil Corporation | Leismer | 10935 | 2017-08-01 | OBS | 102/15-28-078-10W4/0 | L4P5 T2 | L4Pair5 | 9.11 |  | Non Reservoir | 418 | 418 | Thermocouple | [-11059] No Good Data For Calculation | °C
Athabasca Oil Corporation | Leismer | 10935 | 2017-09-01 | OBS | 102/15-28-078-10W4/0 | L4P5 T2 | L4Pair5 | 9.11 |  | Non Reservoir | 418 | 418 | Thermocouple | [-11059] No Good Data For Calculation | °C
Athabasca Oil Corporation | Leismer | 10935 | 2017-10-01 | OBS | 102/15-28-078-10W4/0 | L4P5 T2 | L4Pair5 | 9.11 |  | Non Reservoir | 418 | 418 | Thermocouple | [-11059] No Good Data For Calculation | °C
Athabasca Oil Corporation | Leismer | 10935 | 2017-11-01 | OBS | 102/15-28-078-10W4/0 | L4P5 T2 | L4Pair5 | 9.11 |  | Non Reservoir | 418 | 418 | Thermocouple | [-11059] No Good Data For Calculation | °C
Athabasca Oil Corporation | Leismer | 10935 | 2017-12-01 | OBS | 102/15-28-078-10W4/0 | L4P5 T2 | L4Pair5 | 9.11 |  | Non Reservoir | 418 | 418 | Thermocouple | [-11059] No Good Data For Calculation | °C
Athabasca Oil Corporation | Leismer | 10935 | 2018-01-01 | OBS | 102/15-28-078-10W4/0 | L4P5 T2 | L4Pair5 | 9.11 |  | Non Reservoir | 418 | 418 | Thermocouple | [-11059] No Good Data For Calculation | °C
Athabasca Oil Corporation | Leismer | 10935 | 2018-02-01 | OBS | 102/15-28-078-10W4/0 | L4P5 T2 | L4Pair5 | 9.11 |  | Non Reservoir | 418 | 418 | Thermocouple | [-11059] No Good Data For Calculation | °C
Athabasca Oil Corporation | Leismer | 10935 | 2018-03-01 | OBS | 102/15-28-078-10W4/0 | L4P5 T2 | L4Pair5 | 9.11 |  | Non Reservoir | 418 | 418 | Thermocouple | 77.8282 | °C
Athabasca Oil Corporation | Leismer | 10935 | 2017-02-01 | OBS | 102/15-28-078-10W4/0 | L4P5 T2 | L4Pair5 | 9.11 |  | Non Reservoir | 419 | 419 | Thermocouple | [-11059] No Good Data For Calculation | °C
Athabasca Oil Corporation | Leismer | 10935 | 2017-03-01 | OBS | 102/15-28-078-10W4/0 | L4P5 T2 | L4Pair5 | 9.11 |  | Non Reservoir | 419 | 419 | Thermocouple | [-11059] No Good Data For Calculation | °C
Athabasca Oil Corporation | Leismer | 10935 | 2017-04-01 | OBS | 102/15-28-078-10W4/0 | L4P5 T2 | L4Pair5 | 9.11 |  | Non Reservoir | 419 | 419 | Thermocouple | [-11059] No Good Data For Calculation | °C
Athabasca Oil Corporation | Leismer | 10935 | 2017-05-01 | OBS | 102/15-28-078-10W4/0 | L4P5 T2 | L4Pair5 | 9.11 |  | Non Reservoir | 419 | 419 | Thermocouple | [-11059] No Good Data For Calculation | °C
Athabasca Oil Corporation | Leismer | 10935 | 2017-06-01 | OBS | 102/15-28-078-10W4/0 | L4P5 T2 | L4Pair5 | 9.11 |  | Non Reservoir | 419 | 419 | Thermocouple | [-11059] No Good Data For Calculation | °C
Athabasca Oil Corporation | Leismer | 10935 | 2017-07-01 | OBS | 102/15-28-078-10W4/0 | L4P5 T2 | L4Pair5 | 9.11 |  | Non Reservoir | 419 | 419 | Thermocouple | [-11059] No Good Data For Calculation | °C
Athabasca Oil Corporation | Leismer | 10935 | 2017-08-01 | OBS | 102/15-28-078-10W4/0 | L4P5 T2 | L4Pair5 | 9.11 |  | Non Reservoir | 419 | 419 | Thermocouple | [-11059] No Good Data For Calculation | °C
Athabasca Oil Corporation | Leismer | 10935 | 2017-09-01 | OBS | 102/15-28-078-10W4/0 | L4P5 T2 | L4Pair5 | 9.11 |  | Non Reservoir | 419 | 419 | Thermocouple | [-11059] No Good Data For Calculation | °C
Athabasca Oil Corporation | Leismer | 10935 | 2017-10-01 | OBS | 102/15-28-078-10W4/0 | L4P5 T2 | L4Pair5 | 9.11 |  | Non Reservoir | 419 | 419 | Thermocouple | [-11059] No Good Data For Calculation | °C
Athabasca Oil Corporation | Leismer | 10935 | 2017-11-01 | OBS | 102/15-28-078-10W4/0 | L4P5 T2 | L4Pair5 | 9.11 |  | Non Reservoir | 419 | 419 | Thermocouple | [-11059] No Good Data For Calculation | °C
Athabasca Oil Corporation | Leismer | 10935 | 2017-12-01 | OBS | 102/15-28-078-10W4/0 | L4P5 T2 | L4Pair5 | 9.11 |  | Non Reservoir | 419 | 419 | Thermocouple | [-11059] No Good Data For Calculation | °C
Athabasca Oil Corporation | Leismer | 10935 | 2018-01-01 | OBS | 102/15-28-078-10W4/0 | L4P5 T2 | L4Pair5 | 9.11 |  | Non Reservoir | 419 | 419 | Thermocouple | [-11059] No Good Data For Calculation | °C
Athabasca Oil Corporation | Leismer | 10935 | 2018-02-01 | OBS | 102/15-28-078-10W4/0 | L4P5 T2 | L4Pair5 | 9.11 |  | Non Reservoir | 419 | 419 | Thermocouple | [-11059] No Good Data For Calculation | °C
Athabasca Oil Corporation | Leismer | 10935 | 2018-03-01 | OBS | 102/15-28-078-10W4/0 | L4P5 T2 | L4Pair5 | 9.11 |  | Non Reservoir | 419 | 419 | Thermocouple | 82.8466 | °C
Athabasca Oil Corporation | Leismer | 10935 | 2017-02-01 | OBS | 102/15-28-078-10W4/0 | L4P5 T2 | L4Pair5 | 9.11 |  | Non Reservoir | 420 | 420 | Thermocouple | [-11059] No Good Data For Calculation | °C
Athabasca Oil Corporation | Leismer | 10935 | 2017-03-01 | OBS | 102/15-28-078-10W4/0 | L4P5 T2 | L4Pair5 | 9.11 |  | Non Reservoir | 420 | 420 | Thermocouple | [-11059] No Good Data For Calculation | °C
Athabasca Oil Corporation | Leismer | 10935 | 2017-04-01 | OBS | 102/15-28-078-10W4/0 | L4P5 T2 | L4Pair5 | 9.11 |  | Non Reservoir | 420 | 420 | Thermocouple | [-11059] No Good Data For Calculation | °C
Athabasca Oil Corporation | Leismer | 10935 | 2017-05-01 | OBS | 102/15-28-078-10W4/0 | L4P5 T2 | L4Pair5 | 9.11 |  | Non Reservoir | 420 | 420 | Thermocouple | [-11059] No Good Data For Calculation | °C
Athabasca Oil Corporation | Leismer | 10935 | 2017-06-01 | OBS | 102/15-28-078-10W4/0 | L4P5 T2 | L4Pair5 | 9.11 |  | Non Reservoir | 420 | 420 | Thermocouple | [-11059] No Good Data For Calculation | °C
Athabasca Oil Corporation | Leismer | 10935 | 2017-07-01 | OBS | 102/15-28-078-10W4/0 | L4P5 T2 | L4Pair5 | 9.11 |  | Non Reservoir | 420 | 420 | Thermocouple | [-11059] No Good Data For Calculation | °C
Athabasca Oil Corporation | Leismer | 10935 | 2017-08-01 | OBS | 102/15-28-078-10W4/0 | L4P5 T2 | L4Pair5 | 9.11 |  | Non Reservoir | 420 | 420 | Thermocouple | [-11059] No Good Data For Calculation | °C
Athabasca Oil Corporation | Leismer | 10935 | 2017-09-01 | OBS | 102/15-28-078-10W4/0 | L4P5 T2 | L4Pair5 | 9.11 |  | Non Reservoir | 420 | 420 | Thermocouple | [-11059] No Good Data For Calculation | °C
Athabasca Oil Corporation | Leismer | 10935 | 2017-10-01 | OBS | 102/15-28-078-10W4/0 | L4P5 T2 | L4Pair5 | 9.11 |  | Non Reservoir | 420 | 420 | Thermocouple | [-11059] No Good Data For Calculation | °C
Athabasca Oil Corporation | Leismer | 10935 | 2017-11-01 | OBS | 102/15-28-078-10W4/0 | L4P5 T2 | L4Pair5 | 9.11 |  | Non Reservoir | 420 | 420 | Thermocouple | [-11059] No Good Data For Calculation | °C
Athabasca Oil Corporation | Leismer | 10935 | 2017-12-01 | OBS | 102/15-28-078-10W4/0 | L4P5 T2 | L4Pair5 | 9.11 |  | Non Reservoir | 420 | 420 | Thermocouple | [-11059] No Good Data For Calculation | °C
Athabasca Oil Corporation | Leismer | 10935 | 2018-01-01 | OBS | 102/15-28-078-10W4/0 | L4P5 T2 | L4Pair5 | 9.11 |  | Non Reservoir | 420 | 420 | Thermocouple | [-11059] No Good Data For Calculation | °C
Athabasca Oil Corporation | Leismer | 10935 | 2018-02-01 | OBS | 102/15-28-078-10W4/0 | L4P5 T2 | L4Pair5 | 9.11 |  | Non Reservoir | 420 | 420 | Thermocouple | [-11059] No Good Data For Calculation | °C
Athabasca Oil Corporation | Leismer | 10935 | 2018-03-01 | OBS | 102/15-28-078-10W4/0 | L4P5 T2 | L4Pair5 | 9.11 |  | Non Reservoir | 420 | 420 | Thermocouple | 86.357 | °C
Athabasca Oil Corporation | Leismer | 10935 | 2017-02-01 | OBS | 102/15-28-078-10W4/0 | L4P5 T2 | L4Pair5 | 9.11 |  | Non Reservoir | 421 | 421 | Thermocouple | [-11059] No Good Data For Calculation | °C
Athabasca Oil Corporation | Leismer | 10935 | 2017-03-01 | OBS | 102/15-28-078-10W4/0 | L4P5 T2 | L4Pair5 | 9.11 |  | Non Reservoir | 421 | 421 | Thermocouple | [-11059] No Good Data For Calculation | °C
Athabasca Oil Corporation | Leismer | 10935 | 2017-04-01 | OBS | 102/15-28-078-10W4/0 | L4P5 T2 | L4Pair5 | 9.11 |  | Non Reservoir | 421 | 421 | Thermocouple | [-11059] No Good Data For Calculation | °C
Athabasca Oil Corporation | Leismer | 10935 | 2017-05-01 | OBS | 102/15-28-078-10W4/0 | L4P5 T2 | L4Pair5 | 9.11 |  | Non Reservoir | 421 | 421 | Thermocouple | [-11059] No Good Data For Calculation | °C
Athabasca Oil Corporation | Leismer | 10935 | 2017-06-01 | OBS | 102/15-28-078-10W4/0 | L4P5 T2 | L4Pair5 | 9.11 |  | Non Reservoir | 421 | 421 | Thermocouple | [-11059] No Good Data For Calculation | °C
Athabasca Oil Corporation | Leismer | 10935 | 2017-07-01 | OBS | 102/15-28-078-10W4/0 | L4P5 T2 | L4Pair5 | 9.11 |  | Non Reservoir | 421 | 421 | Thermocouple | [-11059] No Good Data For Calculation | °C
Athabasca Oil Corporation | Leismer | 10935 | 2017-08-01 | OBS | 102/15-28-078-10W4/0 | L4P5 T2 | L4Pair5 | 9.11 |  | Non Reservoir | 421 | 421 | Thermocouple | [-11059] No Good Data For Calculation | °C
Athabasca Oil Corporation | Leismer | 10935 | 2017-09-01 | OBS | 102/15-28-078-10W4/0 | L4P5 T2 | L4Pair5 | 9.11 |  | Non Reservoir | 421 | 421 | Thermocouple | [-11059] No Good Data For Calculation | °C
Athabasca Oil Corporation | Leismer | 10935 | 2017-10-01 | OBS | 102/15-28-078-10W4/0 | L4P5 T2 | L4Pair5 | 9.11 |  | Non Reservoir | 421 | 421 | Thermocouple | [-11059] No Good Data For Calculation | °C
Athabasca Oil Corporation | Leismer | 10935 | 2017-11-01 | OBS | 102/15-28-078-10W4/0 | L4P5 T2 | L4Pair5 | 9.11 |  | Non Reservoir | 421 | 421 | Thermocouple | [-11059] No Good Data For Calculation | °C
Athabasca Oil Corporation | Leismer | 10935 | 2017-12-01 | OBS | 102/15-28-078-10W4/0 | L4P5 T2 | L4Pair5 | 9.11 |  | Non Reservoir | 421 | 421 | Thermocouple | [-11059] No Good Data For Calculation | °C
Athabasca Oil Corporation | Leismer | 10935 | 2018-01-01 | OBS | 102/15-28-078-10W4/0 | L4P5 T2 | L4Pair5 | 9.11 |  | Non Reservoir | 421 | 421 | Thermocouple | [-11059] No Good Data For Calculation | °C
Athabasca Oil Corporation | Leismer | 10935 | 2018-02-01 | OBS | 102/15-28-078-10W4/0 | L4P5 T2 | L4Pair5 | 9.11 |  | Non Reservoir | 421 | 421 | Thermocouple | [-11059] No Good Data For Calculation | °C
Athabasca Oil Corporation | Leismer | 10935 | 2018-03-01 | OBS | 102/15-28-078-10W4/0 | L4P5 T2 | L4Pair5 | 9.11 |  | Non Reservoir | 421 | 421 | Thermocouple | 90.6679 | °C
Athabasca Oil Corporation | Leismer | 10935 | 2017-02-01 | OBS | 102/15-28-078-10W4/0 | L4P5 T2 | L4Pair5 | 9.11 |  | Non Reservoir | 422 | 422 | Thermocouple | [-11059] No Good Data For Calculation | °C
Athabasca Oil Corporation | Leismer | 10935 | 2017-03-01 | OBS | 102/15-28-078-10W4/0 | L4P5 T2 | L4Pair5 | 9.11 |  | Non Reservoir | 422 | 422 | Thermocouple | [-11059] No Good Data For Calculation | °C
Athabasca Oil Corporation | Leismer | 10935 | 2017-04-01 | OBS | 102/15-28-078-10W4/0 | L4P5 T2 | L4Pair5 | 9.11 |  | Non Reservoir | 422 | 422 | Thermocouple | [-11059] No Good Data For Calculation | °C
Athabasca Oil Corporation | Leismer | 10935 | 2017-05-01 | OBS | 102/15-28-078-10W4/0 | L4P5 T2 | L4Pair5 | 9.11 |  | Non Reservoir | 422 | 422 | Thermocouple | [-11059] No Good Data For Calculation | °C
Athabasca Oil Corporation | Leismer | 10935 | 2017-06-01 | OBS | 102/15-28-078-10W4/0 | L4P5 T2 | L4Pair5 | 9.11 |  | Non Reservoir | 422 | 422 | Thermocouple | [-11059] No Good Data For Calculation | °C
Athabasca Oil Corporation | Leismer | 10935 | 2017-07-01 | OBS | 102/15-28-078-10W4/0 | L4P5 T2 | L4Pair5 | 9.11 |  | Non Reservoir | 422 | 422 | Thermocouple | [-11059] No Good Data For Calculation | °C
Athabasca Oil Corporation | Leismer | 10935 | 2017-08-01 | OBS | 102/15-28-078-10W4/0 | L4P5 T2 | L4Pair5 | 9.11 |  | Non Reservoir | 422 | 422 | Thermocouple | [-11059] No Good Data For Calculation | °C
Athabasca Oil Corporation | Leismer | 10935 | 2017-09-01 | OBS | 102/15-28-078-10W4/0 | L4P5 T2 | L4Pair5 | 9.11 |  | Non Reservoir | 422 | 422 | Thermocouple | [-11059] No Good Data For Calculation | °C
Athabasca Oil Corporation | Leismer | 10935 | 2017-10-01 | OBS | 102/15-28-078-10W4/0 | L4P5 T2 | L4Pair5 | 9.11 |  | Non Reservoir | 422 | 422 | Thermocouple | [-11059] No Good Data For Calculation | °C
Athabasca Oil Corporation | Leismer | 10935 | 2017-11-01 | OBS | 102/15-28-078-10W4/0 | L4P5 T2 | L4Pair5 | 9.11 |  | Non Reservoir | 422 | 422 | Thermocouple | [-11059] No Good Data For Calculation | °C
Athabasca Oil Corporation | Leismer | 10935 | 2017-12-01 | OBS | 102/15-28-078-10W4/0 | L4P5 T2 | L4Pair5 | 9.11 |  | Non Reservoir | 422 | 422 | Thermocouple | [-11059] No Good Data For Calculation | °C
Athabasca Oil Corporation | Leismer | 10935 | 2018-01-01 | OBS | 102/15-28-078-10W4/0 | L4P5 T2 | L4Pair5 | 9.11 |  | Non Reservoir | 422 | 422 | Thermocouple | [-11059] No Good Data For Calculation | °C
Athabasca Oil Corporation | Leismer | 10935 | 2018-02-01 | OBS | 102/15-28-078-10W4/0 | L4P5 T2 | L4Pair5 | 9.11 |  | Non Reservoir | 422 | 422 | Thermocouple | [-11059] No Good Data For Calculation | °C
Athabasca Oil Corporation | Leismer | 10935 | 2018-03-01 | OBS | 102/15-28-078-10W4/0 | L4P5 T2 | L4Pair5 | 9.11 |  | Non Reservoir | 422 | 422 | Thermocouple | 95.2282 | °C
Athabasca Oil Corporation | Leismer | 10935 | 2017-02-01 | OBS | 102/15-28-078-10W4/0 | L4P5 T2 | L4Pair5 | 9.11 |  | Non Reservoir | 423 | 423 | Thermocouple | [-11059] No Good Data For Calculation | °C
Athabasca Oil Corporation | Leismer | 10935 | 2017-03-01 | OBS | 102/15-28-078-10W4/0 | L4P5 T2 | L4Pair5 | 9.11 |  | Non Reservoir | 423 | 423 | Thermocouple | [-11059] No Good Data For Calculation | °C
Athabasca Oil Corporation | Leismer | 10935 | 2017-04-01 | OBS | 102/15-28-078-10W4/0 | L4P5 T2 | L4Pair5 | 9.11 |  | Non Reservoir | 423 | 423 | Thermocouple | [-11059] No Good Data For Calculation | °C
Athabasca Oil Corporation | Leismer | 10935 | 2017-05-01 | OBS | 102/15-28-078-10W4/0 | L4P5 T2 | L4Pair5 | 9.11 |  | Non Reservoir | 423 | 423 | Thermocouple | [-11059] No Good Data For Calculation | °C
Athabasca Oil Corporation | Leismer | 10935 | 2017-06-01 | OBS | 102/15-28-078-10W4/0 | L4P5 T2 | L4Pair5 | 9.11 |  | Non Reservoir | 423 | 423 | Thermocouple | [-11059] No Good Data For Calculation | °C
Athabasca Oil Corporation | Leismer | 10935 | 2017-07-01 | OBS | 102/15-28-078-10W4/0 | L4P5 T2 | L4Pair5 | 9.11 |  | Non Reservoir | 423 | 423 | Thermocouple | [-11059] No Good Data For Calculation | °C
Athabasca Oil Corporation | Leismer | 10935 | 2017-08-01 | OBS | 102/15-28-078-10W4/0 | L4P5 T2 | L4Pair5 | 9.11 |  | Non Reservoir | 423 | 423 | Thermocouple | [-11059] No Good Data For Calculation | °C
Athabasca Oil Corporation | Leismer | 10935 | 2017-09-01 | OBS | 102/15-28-078-10W4/0 | L4P5 T2 | L4Pair5 | 9.11 |  | Non Reservoir | 423 | 423 | Thermocouple | [-11059] No Good Data For Calculation | °C
Athabasca Oil Corporation | Leismer | 10935 | 2017-10-01 | OBS | 102/15-28-078-10W4/0 | L4P5 T2 | L4Pair5 | 9.11 |  | Non Reservoir | 423 | 423 | Thermocouple | [-11059] No Good Data For Calculation | °C
Athabasca Oil Corporation | Leismer | 10935 | 2017-11-01 | OBS | 102/15-28-078-10W4/0 | L4P5 T2 | L4Pair5 | 9.11 |  | Non Reservoir | 423 | 423 | Thermocouple | [-11059] No Good Data For Calculation | °C
Athabasca Oil Corporation | Leismer | 10935 | 2017-12-01 | OBS | 102/15-28-078-10W4/0 | L4P5 T2 | L4Pair5 | 9.11 |  | Non Reservoir | 423 | 423 | Thermocouple | [-11059] No Good Data For Calculation | °C
Athabasca Oil Corporation | Leismer | 10935 | 2018-01-01 | OBS | 102/15-28-078-10W4/0 | L4P5 T2 | L4Pair5 | 9.11 |  | Non Reservoir | 423 | 423 | Thermocouple | [-11059] No Good Data For Calculation | °C
Athabasca Oil Corporation | Leismer | 10935 | 2018-02-01 | OBS | 102/15-28-078-10W4/0 | L4P5 T2 | L4Pair5 | 9.11 |  | Non Reservoir | 423 | 423 | Thermocouple | [-11059] No Good Data For Calculation | °C
Athabasca Oil Corporation | Leismer | 10935 | 2018-03-01 | OBS | 102/15-28-078-10W4/0 | L4P5 T2 | L4Pair5 | 9.11 |  | Non Reservoir | 423 | 423 | Thermocouple | 99.4534 | °C
Athabasca Oil Corporation | Leismer | 10935 | 2017-02-01 | OBS | 102/15-28-078-10W4/0 | L4P5 T2 | L4Pair5 | 9.11 |  | Bitumen | 424 | 424 | Thermocouple | [-11059] No Good Data For Calculation | °C
Athabasca Oil Corporation | Leismer | 10935 | 2017-03-01 | OBS | 102/15-28-078-10W4/0 | L4P5 T2 | L4Pair5 | 9.11 |  | Bitumen | 424 | 424 | Thermocouple | [-11059] No Good Data For Calculation | °C
Athabasca Oil Corporation | Leismer | 10935 | 2017-04-01 | OBS | 102/15-28-078-10W4/0 | L4P5 T2 | L4Pair5 | 9.11 |  | Bitumen | 424 | 424 | Thermocouple | [-11059] No Good Data For Calculation | °C
Athabasca Oil Corporation | Leismer | 10935 | 2017-05-01 | OBS | 102/15-28-078-10W4/0 | L4P5 T2 | L4Pair5 | 9.11 |  | Bitumen | 424 | 424 | Thermocouple | [-11059] No Good Data For Calculation | °C
Athabasca Oil Corporation | Leismer | 10935 | 2017-06-01 | OBS | 102/15-28-078-10W4/0 | L4P5 T2 | L4Pair5 | 9.11 |  | Bitumen | 424 | 424 | Thermocouple | [-11059] No Good Data For Calculation | °C
Athabasca Oil Corporation | Leismer | 10935 | 2017-07-01 | OBS | 102/15-28-078-10W4/0 | L4P5 T2 | L4Pair5 | 9.11 |  | Bitumen | 424 | 424 | Thermocouple | [-11059] No Good Data For Calculation | °C
Athabasca Oil Corporation | Leismer | 10935 | 2017-08-01 | OBS | 102/15-28-078-10W4/0 | L4P5 T2 | L4Pair5 | 9.11 |  | Bitumen | 424 | 424 | Thermocouple | [-11059] No Good Data For Calculation | °C
Athabasca Oil Corporation | Leismer | 10935 | 2017-09-01 | OBS | 102/15-28-078-10W4/0 | L4P5 T2 | L4Pair5 | 9.11 |  | Bitumen | 424 | 424 | Thermocouple | [-11059] No Good Data For Calculation | °C
Athabasca Oil Corporation | Leismer | 10935 | 2017-10-01 | OBS | 102/15-28-078-10W4/0 | L4P5 T2 | L4Pair5 | 9.11 |  | Bitumen | 424 | 424 | Thermocouple | [-11059] No Good Data For Calculation | °C
Athabasca Oil Corporation | Leismer | 10935 | 2017-11-01 | OBS | 102/15-28-078-10W4/0 | L4P5 T2 | L4Pair5 | 9.11 |  | Bitumen | 424 | 424 | Thermocouple | [-11059] No Good Data For Calculation | °C
Athabasca Oil Corporation | Leismer | 10935 | 2017-12-01 | OBS | 102/15-28-078-10W4/0 | L4P5 T2 | L4Pair5 | 9.11 |  | Bitumen | 424 | 424 | Thermocouple | [-11059] No Good Data For Calculation | °C
Athabasca Oil Corporation | Leismer | 10935 | 2018-01-01 | OBS | 102/15-28-078-10W4/0 | L4P5 T2 | L4Pair5 | 9.11 |  | Bitumen | 424 | 424 | Thermocouple | [-11059] No Good Data For Calculation | °C
Athabasca Oil Corporation | Leismer | 10935 | 2018-02-01 | OBS | 102/15-28-078-10W4/0 | L4P5 T2 | L4Pair5 | 9.11 |  | Bitumen | 424 | 424 | Thermocouple | [-11059] No Good Data For Calculation | °C
Athabasca Oil Corporation | Leismer | 10935 | 2018-03-01 | OBS | 102/15-28-078-10W4/0 | L4P5 T2 | L4Pair5 | 9.11 |  | Bitumen | 424 | 424 | Thermocouple | 104.3606 | °C
Athabasca Oil Corporation | Leismer | 10935 | 2017-02-01 | OBS | 102/15-28-078-10W4/0 | L4P5 T2 | L4Pair5 | 9.11 |  | Bitumen | 425 | 425 | Thermocouple | [-11059] No Good Data For Calculation | °C
Athabasca Oil Corporation | Leismer | 10935 | 2017-03-01 | OBS | 102/15-28-078-10W4/0 | L4P5 T2 | L4Pair5 | 9.11 |  | Bitumen | 425 | 425 | Thermocouple | [-11059] No Good Data For Calculation | °C
Athabasca Oil Corporation | Leismer | 10935 | 2017-04-01 | OBS | 102/15-28-078-10W4/0 | L4P5 T2 | L4Pair5 | 9.11 |  | Bitumen | 425 | 425 | Thermocouple | [-11059] No Good Data For Calculation | °C
Athabasca Oil Corporation | Leismer | 10935 | 2017-05-01 | OBS | 102/15-28-078-10W4/0 | L4P5 T2 | L4Pair5 | 9.11 |  | Bitumen | 425 | 425 | Thermocouple | [-11059] No Good Data For Calculation | °C
Athabasca Oil Corporation | Leismer | 10935 | 2017-06-01 | OBS | 102/15-28-078-10W4/0 | L4P5 T2 | L4Pair5 | 9.11 |  | Bitumen | 425 | 425 | Thermocouple | [-11059] No Good Data For Calculation | °C
Athabasca Oil Corporation | Leismer | 10935 | 2017-07-01 | OBS | 102/15-28-078-10W4/0 | L4P5 T2 | L4Pair5 | 9.11 |  | Bitumen | 425 | 425 | Thermocouple | [-11059] No Good Data For Calculation | °C
Athabasca Oil Corporation | Leismer | 10935 | 2017-08-01 | OBS | 102/15-28-078-10W4/0 | L4P5 T2 | L4Pair5 | 9.11 |  | Bitumen | 425 | 425 | Thermocouple | [-11059] No Good Data For Calculation | °C
Athabasca Oil Corporation | Leismer | 10935 | 2017-09-01 | OBS | 102/15-28-078-10W4/0 | L4P5 T2 | L4Pair5 | 9.11 |  | Bitumen | 425 | 425 | Thermocouple | [-11059] No Good Data For Calculation | °C
Athabasca Oil Corporation | Leismer | 10935 | 2017-10-01 | OBS | 102/15-28-078-10W4/0 | L4P5 T2 | L4Pair5 | 9.11 |  | Bitumen | 425 | 425 | Thermocouple | [-11059] No Good Data For Calculation | °C
Athabasca Oil Corporation | Leismer | 10935 | 2017-11-01 | OBS | 102/15-28-078-10W4/0 | L4P5 T2 | L4Pair5 | 9.11 |  | Bitumen | 425 | 425 | Thermocouple | [-11059] No Good Data For Calculation | °C
Athabasca Oil Corporation | Leismer | 10935 | 2017-12-01 | OBS | 102/15-28-078-10W4/0 | L4P5 T2 | L4Pair5 | 9.11 |  | Bitumen | 425 | 425 | Thermocouple | [-11059] No Good Data For Calculation | °C
Athabasca Oil Corporation | Leismer | 10935 | 2018-01-01 | OBS | 102/15-28-078-10W4/0 | L4P5 T2 | L4Pair5 | 9.11 |  | Bitumen | 425 | 425 | Thermocouple | [-11059] No Good Data For Calculation | °C
Athabasca Oil Corporation | Leismer | 10935 | 2018-02-01 | OBS | 102/15-28-078-10W4/0 | L4P5 T2 | L4Pair5 | 9.11 |  | Bitumen | 425 | 425 | Thermocouple | [-11059] No Good Data For Calculation | °C
Athabasca Oil Corporation | Leismer | 10935 | 2018-03-01 | OBS | 102/15-28-078-10W4/0 | L4P5 T2 | L4Pair5 | 9.11 |  | Bitumen | 425 | 425 | Thermocouple | 108.8357 | °C
Athabasca Oil Corporation | Leismer | 10935 | 2017-02-01 | OBS | 102/15-28-078-10W4/0 | L4P5 T2 | L4Pair5 | 9.11 |  | Bitumen | 426 | 426 | Thermocouple | [-11059] No Good Data For Calculation | °C
Athabasca Oil Corporation | Leismer | 10935 | 2017-03-01 | OBS | 102/15-28-078-10W4/0 | L4P5 T2 | L4Pair5 | 9.11 |  | Bitumen | 426 | 426 | Thermocouple | [-11059] No Good Data For Calculation | °C
Athabasca Oil Corporation | Leismer | 10935 | 2017-04-01 | OBS | 102/15-28-078-10W4/0 | L4P5 T2 | L4Pair5 | 9.11 |  | Bitumen | 426 | 426 | Thermocouple | [-11059] No Good Data For Calculation | °C
Athabasca Oil Corporation | Leismer | 10935 | 2017-05-01 | OBS | 102/15-28-078-10W4/0 | L4P5 T2 | L4Pair5 | 9.11 |  | Bitumen | 426 | 426 | Thermocouple | [-11059] No Good Data For Calculation | °C
Athabasca Oil Corporation | Leismer | 10935 | 2017-06-01 | OBS | 102/15-28-078-10W4/0 | L4P5 T2 | L4Pair5 | 9.11 |  | Bitumen | 426 | 426 | Thermocouple | [-11059] No Good Data For Calculation | °C
Athabasca Oil Corporation | Leismer | 10935 | 2017-07-01 | OBS | 102/15-28-078-10W4/0 | L4P5 T2 | L4Pair5 | 9.11 |  | Bitumen | 426 | 426 | Thermocouple | [-11059] No Good Data For Calculation | °C
Athabasca Oil Corporation | Leismer | 10935 | 2017-08-01 | OBS | 102/15-28-078-10W4/0 | L4P5 T2 | L4Pair5 | 9.11 |  | Bitumen | 426 | 426 | Thermocouple | [-11059] No Good Data For Calculation | °C
Athabasca Oil Corporation | Leismer | 10935 | 2017-09-01 | OBS | 102/15-28-078-10W4/0 | L4P5 T2 | L4Pair5 | 9.11 |  | Bitumen | 426 | 426 | Thermocouple | [-11059] No Good Data For Calculation | °C
Athabasca Oil Corporation | Leismer | 10935 | 2017-10-01 | OBS | 102/15-28-078-10W4/0 | L4P5 T2 | L4Pair5 | 9.11 |  | Bitumen | 426 | 426 | Thermocouple | [-11059] No Good Data For Calculation | °C
Athabasca Oil Corporation | Leismer | 10935 | 2017-11-01 | OBS | 102/15-28-078-10W4/0 | L4P5 T2 | L4Pair5 | 9.11 |  | Bitumen | 426 | 426 | Thermocouple | [-11059] No Good Data For Calculation | °C
Athabasca Oil Corporation | Leismer | 10935 | 2017-12-01 | OBS | 102/15-28-078-10W4/0 | L4P5 T2 | L4Pair5 | 9.11 |  | Bitumen | 426 | 426 | Thermocouple | [-11059] No Good Data For Calculation | °C
Athabasca Oil Corporation | Leismer | 10935 | 2018-01-01 | OBS | 102/15-28-078-10W4/0 | L4P5 T2 | L4Pair5 | 9.11 |  | Bitumen | 426 | 426 | Thermocouple | [-11059] No Good Data For Calculation | °C
Athabasca Oil Corporation | Leismer | 10935 | 2018-02-01 | OBS | 102/15-28-078-10W4/0 | L4P5 T2 | L4Pair5 | 9.11 |  | Bitumen | 426 | 426 | Thermocouple | [-11059] No Good Data For Calculation | °C
Athabasca Oil Corporation | Leismer | 10935 | 2018-03-01 | OBS | 102/15-28-078-10W4/0 | L4P5 T2 | L4Pair5 | 9.11 |  | Bitumen | 426 | 426 | Thermocouple | 114.8606 | °C
Athabasca Oil Corporation | Leismer | 10935 | 2017-02-01 | OBS | 102/15-28-078-10W4/0 | L4P5 T2 | L4Pair5 | 9.11 |  | Bitumen | 427 | 427 | Thermocouple | [-11059] No Good Data For Calculation | °C
Athabasca Oil Corporation | Leismer | 10935 | 2017-03-01 | OBS | 102/15-28-078-10W4/0 | L4P5 T2 | L4Pair5 | 9.11 |  | Bitumen | 427 | 427 | Thermocouple | [-11059] No Good Data For Calculation | °C
Athabasca Oil Corporation | Leismer | 10935 | 2017-04-01 | OBS | 102/15-28-078-10W4/0 | L4P5 T2 | L4Pair5 | 9.11 |  | Bitumen | 427 | 427 | Thermocouple | [-11059] No Good Data For Calculation | °C
Athabasca Oil Corporation | Leismer | 10935 | 2017-05-01 | OBS | 102/15-28-078-10W4/0 | L4P5 T2 | L4Pair5 | 9.11 |  | Bitumen | 427 | 427 | Thermocouple | [-11059] No Good Data For Calculation | °C
Athabasca Oil Corporation | Leismer | 10935 | 2017-06-01 | OBS | 102/15-28-078-10W4/0 | L4P5 T2 | L4Pair5 | 9.11 |  | Bitumen | 427 | 427 | Thermocouple | [-11059] No Good Data For Calculation | °C
Athabasca Oil Corporation | Leismer | 10935 | 2017-07-01 | OBS | 102/15-28-078-10W4/0 | L4P5 T2 | L4Pair5 | 9.11 |  | Bitumen | 427 | 427 | Thermocouple | [-11059] No Good Data For Calculation | °C
Athabasca Oil Corporation | Leismer | 10935 | 2017-08-01 | OBS | 102/15-28-078-10W4/0 | L4P5 T2 | L4Pair5 | 9.11 |  | Bitumen | 427 | 427 | Thermocouple | [-11059] No Good Data For Calculation | °C
Athabasca Oil Corporation | Leismer | 10935 | 2017-09-01 | OBS | 102/15-28-078-10W4/0 | L4P5 T2 | L4Pair5 | 9.11 |  | Bitumen | 427 | 427 | Thermocouple | [-11059] No Good Data For Calculation | °C
Athabasca Oil Corporation | Leismer | 10935 | 2017-10-01 | OBS | 102/15-28-078-10W4/0 | L4P5 T2 | L4Pair5 | 9.11 |  | Bitumen | 427 | 427 | Thermocouple | [-11059] No Good Data For Calculation | °C
Athabasca Oil Corporation | Leismer | 10935 | 2017-11-01 | OBS | 102/15-28-078-10W4/0 | L4P5 T2 | L4Pair5 | 9.11 |  | Bitumen | 427 | 427 | Thermocouple | [-11059] No Good Data For Calculation | °C
Athabasca Oil Corporation | Leismer | 10935 | 2017-12-01 | OBS | 102/15-28-078-10W4/0 | L4P5 T2 | L4Pair5 | 9.11 |  | Bitumen | 427 | 427 | Thermocouple | [-11059] No Good Data For Calculation | °C
Athabasca Oil Corporation | Leismer | 10935 | 2018-01-01 | OBS | 102/15-28-078-10W4/0 | L4P5 T2 | L4Pair5 | 9.11 |  | Bitumen | 427 | 427 | Thermocouple | [-11059] No Good Data For Calculation | °C
Athabasca Oil Corporation | Leismer | 10935 | 2018-02-01 | OBS | 102/15-28-078-10W4/0 | L4P5 T2 | L4Pair5 | 9.11 |  | Bitumen | 427 | 427 | Thermocouple | [-11059] No Good Data For Calculation | °C
Athabasca Oil Corporation | Leismer | 10935 | 2018-03-01 | OBS | 102/15-28-078-10W4/0 | L4P5 T2 | L4Pair5 | 9.11 |  | Bitumen | 427 | 427 | Thermocouple | 118.4213 | °C
Athabasca Oil Corporation | Leismer | 10935 | 2017-02-01 | OBS | 102/15-28-078-10W4/0 | L4P5 T2 | L4Pair5 | 9.11 |  | Bitumen | 428 | 428 | Thermocouple | [-11059] No Good Data For Calculation | °C
Athabasca Oil Corporation | Leismer | 10935 | 2017-03-01 | OBS | 102/15-28-078-10W4/0 | L4P5 T2 | L4Pair5 | 9.11 |  | Bitumen | 428 | 428 | Thermocouple | [-11059] No Good Data For Calculation | °C
Athabasca Oil Corporation | Leismer | 10935 | 2017-04-01 | OBS | 102/15-28-078-10W4/0 | L4P5 T2 | L4Pair5 | 9.11 |  | Bitumen | 428 | 428 | Thermocouple | [-11059] No Good Data For Calculation | °C
Athabasca Oil Corporation | Leismer | 10935 | 2017-05-01 | OBS | 102/15-28-078-10W4/0 | L4P5 T2 | L4Pair5 | 9.11 |  | Bitumen | 428 | 428 | Thermocouple | [-11059] No Good Data For Calculation | °C
Athabasca Oil Corporation | Leismer | 10935 | 2017-06-01 | OBS | 102/15-28-078-10W4/0 | L4P5 T2 | L4Pair5 | 9.11 |  | Bitumen | 428 | 428 | Thermocouple | [-11059] No Good Data For Calculation | °C
Athabasca Oil Corporation | Leismer | 10935 | 2017-07-01 | OBS | 102/15-28-078-10W4/0 | L4P5 T2 | L4Pair5 | 9.11 |  | Bitumen | 428 | 428 | Thermocouple | [-11059] No Good Data For Calculation | °C
Athabasca Oil Corporation | Leismer | 10935 | 2017-08-01 | OBS | 102/15-28-078-10W4/0 | L4P5 T2 | L4Pair5 | 9.11 |  | Bitumen | 428 | 428 | Thermocouple | [-11059] No Good Data For Calculation | °C
Athabasca Oil Corporation | Leismer | 10935 | 2017-09-01 | OBS | 102/15-28-078-10W4/0 | L4P5 T2 | L4Pair5 | 9.11 |  | Bitumen | 428 | 428 | Thermocouple | [-11059] No Good Data For Calculation | °C
Athabasca Oil Corporation | Leismer | 10935 | 2017-10-01 | OBS | 102/15-28-078-10W4/0 | L4P5 T2 | L4Pair5 | 9.11 |  | Bitumen | 428 | 428 | Thermocouple | [-11059] No Good Data For Calculation | °C
Athabasca Oil Corporation | Leismer | 10935 | 2017-11-01 | OBS | 102/15-28-078-10W4/0 | L4P5 T2 | L4Pair5 | 9.11 |  | Bitumen | 428 | 428 | Thermocouple | [-11059] No Good Data For Calculation | °C
Athabasca Oil Corporation | Leismer | 10935 | 2017-12-01 | OBS | 102/15-28-078-10W4/0 | L4P5 T2 | L4Pair5 | 9.11 |  | Bitumen | 428 | 428 | Thermocouple | [-11059] No Good Data For Calculation | °C
Athabasca Oil Corporation | Leismer | 10935 | 2018-01-01 | OBS | 102/15-28-078-10W4/0 | L4P5 T2 | L4Pair5 | 9.11 |  | Bitumen | 428 | 428 | Thermocouple | [-11059] No Good Data For Calculation | °C
Athabasca Oil Corporation | Leismer | 10935 | 2018-02-01 | OBS | 102/15-28-078-10W4/0 | L4P5 T2 | L4Pair5 | 9.11 |  | Bitumen | 428 | 428 | Thermocouple | [-11059] No Good Data For Calculation | °C
Athabasca Oil Corporation | Leismer | 10935 | 2018-03-01 | OBS | 102/15-28-078-10W4/0 | L4P5 T2 | L4Pair5 | 9.11 |  | Bitumen | 428 | 428 | Thermocouple | 123.214 | °C
Athabasca Oil Corporation | Leismer | 10935 | 2017-02-01 | OBS | 102/15-28-078-10W4/0 | L4P5 T2 | L4Pair5 | 9.11 |  | Bitumen | 429 | 429 | Thermocouple | [-11059] No Good Data For Calculation | °C
Athabasca Oil Corporation | Leismer | 10935 | 2017-03-01 | OBS | 102/15-28-078-10W4/0 | L4P5 T2 | L4Pair5 | 9.11 |  | Bitumen | 429 | 429 | Thermocouple | [-11059] No Good Data For Calculation | °C
Athabasca Oil Corporation | Leismer | 10935 | 2017-04-01 | OBS | 102/15-28-078-10W4/0 | L4P5 T2 | L4Pair5 | 9.11 |  | Bitumen | 429 | 429 | Thermocouple | [-11059] No Good Data For Calculation | °C
Athabasca Oil Corporation | Leismer | 10935 | 2017-05-01 | OBS | 102/15-28-078-10W4/0 | L4P5 T2 | L4Pair5 | 9.11 |  | Bitumen | 429 | 429 | Thermocouple | [-11059] No Good Data For Calculation | °C
Athabasca Oil Corporation | Leismer | 10935 | 2017-06-01 | OBS | 102/15-28-078-10W4/0 | L4P5 T2 | L4Pair5 | 9.11 |  | Bitumen | 429 | 429 | Thermocouple | [-11059] No Good Data For Calculation | °C
Athabasca Oil Corporation | Leismer | 10935 | 2017-07-01 | OBS | 102/15-28-078-10W4/0 | L4P5 T2 | L4Pair5 | 9.11 |  | Bitumen | 429 | 429 | Thermocouple | [-11059] No Good Data For Calculation | °C
Athabasca Oil Corporation | Leismer | 10935 | 2017-08-01 | OBS | 102/15-28-078-10W4/0 | L4P5 T2 | L4Pair5 | 9.11 |  | Bitumen | 429 | 429 | Thermocouple | [-11059] No Good Data For Calculation | °C
Athabasca Oil Corporation | Leismer | 10935 | 2017-09-01 | OBS | 102/15-28-078-10W4/0 | L4P5 T2 | L4Pair5 | 9.11 |  | Bitumen | 429 | 429 | Thermocouple | [-11059] No Good Data For Calculation | °C
Athabasca Oil Corporation | Leismer | 10935 | 2017-10-01 | OBS | 102/15-28-078-10W4/0 | L4P5 T2 | L4Pair5 | 9.11 |  | Bitumen | 429 | 429 | Thermocouple | [-11059] No Good Data For Calculation | °C
Athabasca Oil Corporation | Leismer | 10935 | 2017-11-01 | OBS | 102/15-28-078-10W4/0 | L4P5 T2 | L4Pair5 | 9.11 |  | Bitumen | 429 | 429 | Thermocouple | [-11059] No Good Data For Calculation | °C
Athabasca Oil Corporation | Leismer | 10935 | 2017-12-01 | OBS | 102/15-28-078-10W4/0 | L4P5 T2 | L4Pair5 | 9.11 |  | Bitumen | 429 | 429 | Thermocouple | [-11059] No Good Data For Calculation | °C
Athabasca Oil Corporation | Leismer | 10935 | 2018-01-01 | OBS | 102/15-28-078-10W4/0 | L4P5 T2 | L4Pair5 | 9.11 |  | Bitumen | 429 | 429 | Thermocouple | [-11059] No Good Data For Calculation | °C
Athabasca Oil Corporation | Leismer | 10935 | 2018-02-01 | OBS | 102/15-28-078-10W4/0 | L4P5 T2 | L4Pair5 | 9.11 |  | Bitumen | 429 | 429 | Thermocouple | [-11059] No Good Data For Calculation | °C
Athabasca Oil Corporation | Leismer | 10935 | 2018-03-01 | OBS | 102/15-28-078-10W4/0 | L4P5 T2 | L4Pair5 | 9.11 |  | Bitumen | 429 | 429 | Thermocouple | 126.3213 | °C
Athabasca Oil Corporation | Leismer | 10935 | 2017-02-01 | OBS | 102/15-28-078-10W4/0 | L4P5 T2 | L4Pair5 | 9.11 |  | Bitumen | 430 | 430 | Thermocouple | [-11059] No Good Data For Calculation | °C
Athabasca Oil Corporation | Leismer | 10935 | 2017-03-01 | OBS | 102/15-28-078-10W4/0 | L4P5 T2 | L4Pair5 | 9.11 |  | Bitumen | 430 | 430 | Thermocouple | [-11059] No Good Data For Calculation | °C
Athabasca Oil Corporation | Leismer | 10935 | 2017-04-01 | OBS | 102/15-28-078-10W4/0 | L4P5 T2 | L4Pair5 | 9.11 |  | Bitumen | 430 | 430 | Thermocouple | [-11059] No Good Data For Calculation | °C
Athabasca Oil Corporation | Leismer | 10935 | 2017-05-01 | OBS | 102/15-28-078-10W4/0 | L4P5 T2 | L4Pair5 | 9.11 |  | Bitumen | 430 | 430 | Thermocouple | [-11059] No Good Data For Calculation | °C
Athabasca Oil Corporation | Leismer | 10935 | 2017-06-01 | OBS | 102/15-28-078-10W4/0 | L4P5 T2 | L4Pair5 | 9.11 |  | Bitumen | 430 | 430 | Thermocouple | [-11059] No Good Data For Calculation | °C
Athabasca Oil Corporation | Leismer | 10935 | 2017-07-01 | OBS | 102/15-28-078-10W4/0 | L4P5 T2 | L4Pair5 | 9.11 |  | Bitumen | 430 | 430 | Thermocouple | [-11059] No Good Data For Calculation | °C
Athabasca Oil Corporation | Leismer | 10935 | 2017-08-01 | OBS | 102/15-28-078-10W4/0 | L4P5 T2 | L4Pair5 | 9.11 |  | Bitumen | 430 | 430 | Thermocouple | [-11059] No Good Data For Calculation | °C
Athabasca Oil Corporation | Leismer | 10935 | 2017-09-01 | OBS | 102/15-28-078-10W4/0 | L4P5 T2 | L4Pair5 | 9.11 |  | Bitumen | 430 | 430 | Thermocouple | [-11059] No Good Data For Calculation | °C
Athabasca Oil Corporation | Leismer | 10935 | 2017-10-01 | OBS | 102/15-28-078-10W4/0 | L4P5 T2 | L4Pair5 | 9.11 |  | Bitumen | 430 | 430 | Thermocouple | [-11059] No Good Data For Calculation | °C
Athabasca Oil Corporation | Leismer | 10935 | 2017-11-01 | OBS | 102/15-28-078-10W4/0 | L4P5 T2 | L4Pair5 | 9.11 |  | Bitumen | 430 | 430 | Thermocouple | [-11059] No Good Data For Calculation | °C
Athabasca Oil Corporation | Leismer | 10935 | 2017-12-01 | OBS | 102/15-28-078-10W4/0 | L4P5 T2 | L4Pair5 | 9.11 |  | Bitumen | 430 | 430 | Thermocouple | [-11059] No Good Data For Calculation | °C
Athabasca Oil Corporation | Leismer | 10935 | 2018-01-01 | OBS | 102/15-28-078-10W4/0 | L4P5 T2 | L4Pair5 | 9.11 |  | Bitumen | 430 | 430 | Thermocouple | [-11059] No Good Data For Calculation | °C
Athabasca Oil Corporation | Leismer | 10935 | 2018-02-01 | OBS | 102/15-28-078-10W4/0 | L4P5 T2 | L4Pair5 | 9.11 |  | Bitumen | 430 | 430 | Thermocouple | [-11059] No Good Data For Calculation | °C
Athabasca Oil Corporation | Leismer | 10935 | 2018-03-01 | OBS | 102/15-28-078-10W4/0 | L4P5 T2 | L4Pair5 | 9.11 |  | Bitumen | 430 | 430 | Thermocouple | 130.1498 | °C
Athabasca Oil Corporation | Leismer | 10935 | 2017-02-01 | OBS | 102/15-28-078-10W4/0 | L4P5 T2 | L4Pair5 | 9.11 |  | Bitumen | 431 | 431 | Thermocouple | [-11059] No Good Data For Calculation | °C
Athabasca Oil Corporation | Leismer | 10935 | 2017-03-01 | OBS | 102/15-28-078-10W4/0 | L4P5 T2 | L4Pair5 | 9.11 |  | Bitumen | 431 | 431 | Thermocouple | [-11059] No Good Data For Calculation | °C
Athabasca Oil Corporation | Leismer | 10935 | 2017-04-01 | OBS | 102/15-28-078-10W4/0 | L4P5 T2 | L4Pair5 | 9.11 |  | Bitumen | 431 | 431 | Thermocouple | [-11059] No Good Data For Calculation | °C
Athabasca Oil Corporation | Leismer | 10935 | 2017-05-01 | OBS | 102/15-28-078-10W4/0 | L4P5 T2 | L4Pair5 | 9.11 |  | Bitumen | 431 | 431 | Thermocouple | [-11059] No Good Data For Calculation | °C
Athabasca Oil Corporation | Leismer | 10935 | 2017-06-01 | OBS | 102/15-28-078-10W4/0 | L4P5 T2 | L4Pair5 | 9.11 |  | Bitumen | 431 | 431 | Thermocouple | [-11059] No Good Data For Calculation | °C
Athabasca Oil Corporation | Leismer | 10935 | 2017-07-01 | OBS | 102/15-28-078-10W4/0 | L4P5 T2 | L4Pair5 | 9.11 |  | Bitumen | 431 | 431 | Thermocouple | [-11059] No Good Data For Calculation | °C
Athabasca Oil Corporation | Leismer | 10935 | 2017-08-01 | OBS | 102/15-28-078-10W4/0 | L4P5 T2 | L4Pair5 | 9.11 |  | Bitumen | 431 | 431 | Thermocouple | [-11059] No Good Data For Calculation | °C
Athabasca Oil Corporation | Leismer | 10935 | 2017-09-01 | OBS | 102/15-28-078-10W4/0 | L4P5 T2 | L4Pair5 | 9.11 |  | Bitumen | 431 | 431 | Thermocouple | [-11059] No Good Data For Calculation | °C
Athabasca Oil Corporation | Leismer | 10935 | 2017-10-01 | OBS | 102/15-28-078-10W4/0 | L4P5 T2 | L4Pair5 | 9.11 |  | Bitumen | 431 | 431 | Thermocouple | [-11059] No Good Data For Calculation | °C
Athabasca Oil Corporation | Leismer | 10935 | 2017-11-01 | OBS | 102/15-28-078-10W4/0 | L4P5 T2 | L4Pair5 | 9.11 |  | Bitumen | 431 | 431 | Thermocouple | [-11059] No Good Data For Calculation | °C
Athabasca Oil Corporation | Leismer | 10935 | 2017-12-01 | OBS | 102/15-28-078-10W4/0 | L4P5 T2 | L4Pair5 | 9.11 |  | Bitumen | 431 | 431 | Thermocouple | [-11059] No Good Data For Calculation | °C
Athabasca Oil Corporation | Leismer | 10935 | 2018-01-01 | OBS | 102/15-28-078-10W4/0 | L4P5 T2 | L4Pair5 | 9.11 |  | Bitumen | 431 | 431 | Thermocouple | [-11059] No Good Data For Calculation | °C
Athabasca Oil Corporation | Leismer | 10935 | 2018-02-01 | OBS | 102/15-28-078-10W4/0 | L4P5 T2 | L4Pair5 | 9.11 |  | Bitumen | 431 | 431 | Thermocouple | [-11059] No Good Data For Calculation | °C
Athabasca Oil Corporation | Leismer | 10935 | 2018-03-01 | OBS | 102/15-28-078-10W4/0 | L4P5 T2 | L4Pair5 | 9.11 |  | Bitumen | 431 | 431 | Thermocouple | 132.9819 | °C
Athabasca Oil Corporation | Leismer | 10935 | 2017-02-01 | OBS | 102/15-28-078-10W4/0 | L4P5 T2 | L4Pair5 | 9.11 |  | Bitumen | 432 | 432 | Thermocouple | [-11059] No Good Data For Calculation | °C
Athabasca Oil Corporation | Leismer | 10935 | 2017-03-01 | OBS | 102/15-28-078-10W4/0 | L4P5 T2 | L4Pair5 | 9.11 |  | Bitumen | 432 | 432 | Thermocouple | [-11059] No Good Data For Calculation | °C
Athabasca Oil Corporation | Leismer | 10935 | 2017-04-01 | OBS | 102/15-28-078-10W4/0 | L4P5 T2 | L4Pair5 | 9.11 |  | Bitumen | 432 | 432 | Thermocouple | [-11059] No Good Data For Calculation | °C
Athabasca Oil Corporation | Leismer | 10935 | 2017-05-01 | OBS | 102/15-28-078-10W4/0 | L4P5 T2 | L4Pair5 | 9.11 |  | Bitumen | 432 | 432 | Thermocouple | [-11059] No Good Data For Calculation | °C
Athabasca Oil Corporation | Leismer | 10935 | 2017-06-01 | OBS | 102/15-28-078-10W4/0 | L4P5 T2 | L4Pair5 | 9.11 |  | Bitumen | 432 | 432 | Thermocouple | [-11059] No Good Data For Calculation | °C
Athabasca Oil Corporation | Leismer | 10935 | 2017-07-01 | OBS | 102/15-28-078-10W4/0 | L4P5 T2 | L4Pair5 | 9.11 |  | Bitumen | 432 | 432 | Thermocouple | [-11059] No Good Data For Calculation | °C
Athabasca Oil Corporation | Leismer | 10935 | 2017-08-01 | OBS | 102/15-28-078-10W4/0 | L4P5 T2 | L4Pair5 | 9.11 |  | Bitumen | 432 | 432 | Thermocouple | [-11059] No Good Data For Calculation | °C
Athabasca Oil Corporation | Leismer | 10935 | 2017-09-01 | OBS | 102/15-28-078-10W4/0 | L4P5 T2 | L4Pair5 | 9.11 |  | Bitumen | 432 | 432 | Thermocouple | [-11059] No Good Data For Calculation | °C
Athabasca Oil Corporation | Leismer | 10935 | 2017-10-01 | OBS | 102/15-28-078-10W4/0 | L4P5 T2 | L4Pair5 | 9.11 |  | Bitumen | 432 | 432 | Thermocouple | [-11059] No Good Data For Calculation | °C
Athabasca Oil Corporation | Leismer | 10935 | 2017-11-01 | OBS | 102/15-28-078-10W4/0 | L4P5 T2 | L4Pair5 | 9.11 |  | Bitumen | 432 | 432 | Thermocouple | [-11059] No Good Data For Calculation | °C
Athabasca Oil Corporation | Leismer | 10935 | 2017-12-01 | OBS | 102/15-28-078-10W4/0 | L4P5 T2 | L4Pair5 | 9.11 |  | Bitumen | 432 | 432 | Thermocouple | [-11059] No Good Data For Calculation | °C
Athabasca Oil Corporation | Leismer | 10935 | 2018-01-01 | OBS | 102/15-28-078-10W4/0 | L4P5 T2 | L4Pair5 | 9.11 |  | Bitumen | 432 | 432 | Thermocouple | [-11059] No Good Data For Calculation | °C
Athabasca Oil Corporation | Leismer | 10935 | 2018-02-01 | OBS | 102/15-28-078-10W4/0 | L4P5 T2 | L4Pair5 | 9.11 |  | Bitumen | 432 | 432 | Thermocouple | [-11059] No Good Data For Calculation | °C
Athabasca Oil Corporation | Leismer | 10935 | 2018-03-01 | OBS | 102/15-28-078-10W4/0 | L4P5 T2 | L4Pair5 | 9.11 |  | Bitumen | 432 | 432 | Thermocouple | 135.6462 | °C
Athabasca Oil Corporation | Leismer | 10935 | 2017-02-01 | OBS | 102/15-28-078-10W4/0 | L4P5 T2 | L4Pair5 | 9.11 |  | Bitumen | 433 | 433 | Thermocouple | [-11059] No Good Data For Calculation | °C
Athabasca Oil Corporation | Leismer | 10935 | 2017-03-01 | OBS | 102/15-28-078-10W4/0 | L4P5 T2 | L4Pair5 | 9.11 |  | Bitumen | 433 | 433 | Thermocouple | [-11059] No Good Data For Calculation | °C
Athabasca Oil Corporation | Leismer | 10935 | 2017-04-01 | OBS | 102/15-28-078-10W4/0 | L4P5 T2 | L4Pair5 | 9.11 |  | Bitumen | 433 | 433 | Thermocouple | [-11059] No Good Data For Calculation | °C
Athabasca Oil Corporation | Leismer | 10935 | 2017-05-01 | OBS | 102/15-28-078-10W4/0 | L4P5 T2 | L4Pair5 | 9.11 |  | Bitumen | 433 | 433 | Thermocouple | [-11059] No Good Data For Calculation | °C
Athabasca Oil Corporation | Leismer | 10935 | 2017-06-01 | OBS | 102/15-28-078-10W4/0 | L4P5 T2 | L4Pair5 | 9.11 |  | Bitumen | 433 | 433 | Thermocouple | [-11059] No Good Data For Calculation | °C
Athabasca Oil Corporation | Leismer | 10935 | 2017-07-01 | OBS | 102/15-28-078-10W4/0 | L4P5 T2 | L4Pair5 | 9.11 |  | Bitumen | 433 | 433 | Thermocouple | [-11059] No Good Data For Calculation | °C
Athabasca Oil Corporation | Leismer | 10935 | 2017-08-01 | OBS | 102/15-28-078-10W4/0 | L4P5 T2 | L4Pair5 | 9.11 |  | Bitumen | 433 | 433 | Thermocouple | [-11059] No Good Data For Calculation | °C
Athabasca Oil Corporation | Leismer | 10935 | 2017-09-01 | OBS | 102/15-28-078-10W4/0 | L4P5 T2 | L4Pair5 | 9.11 |  | Bitumen | 433 | 433 | Thermocouple | [-11059] No Good Data For Calculation | °C
Athabasca Oil Corporation | Leismer | 10935 | 2017-10-01 | OBS | 102/15-28-078-10W4/0 | L4P5 T2 | L4Pair5 | 9.11 |  | Bitumen | 433 | 433 | Thermocouple | [-11059] No Good Data For Calculation | °C
Athabasca Oil Corporation | Leismer | 10935 | 2017-11-01 | OBS | 102/15-28-078-10W4/0 | L4P5 T2 | L4Pair5 | 9.11 |  | Bitumen | 433 | 433 | Thermocouple | [-11059] No Good Data For Calculation | °C
Athabasca Oil Corporation | Leismer | 10935 | 2017-12-01 | OBS | 102/15-28-078-10W4/0 | L4P5 T2 | L4Pair5 | 9.11 |  | Bitumen | 433 | 433 | Thermocouple | [-11059] No Good Data For Calculation | °C
Athabasca Oil Corporation | Leismer | 10935 | 2018-01-01 | OBS | 102/15-28-078-10W4/0 | L4P5 T2 | L4Pair5 | 9.11 |  | Bitumen | 433 | 433 | Thermocouple | [-11059] No Good Data For Calculation | °C
Athabasca Oil Corporation | Leismer | 10935 | 2018-02-01 | OBS | 102/15-28-078-10W4/0 | L4P5 T2 | L4Pair5 | 9.11 |  | Bitumen | 433 | 433 | Thermocouple | [-11059] No Good Data For Calculation | °C
Athabasca Oil Corporation | Leismer | 10935 | 2018-03-01 | OBS | 102/15-28-078-10W4/0 | L4P5 T2 | L4Pair5 | 9.11 |  | Bitumen | 433 | 433 | Thermocouple | 137.8425 | °C
Athabasca Oil Corporation | Leismer | 10935 | 2017-02-01 | OBS | 102/15-28-078-10W4/0 | L4P5 T2 | L4Pair5 | 9.11 |  | Bitumen | 434 | 434 | Thermocouple | [-11059] No Good Data For Calculation | °C
Athabasca Oil Corporation | Leismer | 10935 | 2017-03-01 | OBS | 102/15-28-078-10W4/0 | L4P5 T2 | L4Pair5 | 9.11 |  | Bitumen | 434 | 434 | Thermocouple | [-11059] No Good Data For Calculation | °C
Athabasca Oil Corporation | Leismer | 10935 | 2017-04-01 | OBS | 102/15-28-078-10W4/0 | L4P5 T2 | L4Pair5 | 9.11 |  | Bitumen | 434 | 434 | Thermocouple | [-11059] No Good Data For Calculation | °C
Athabasca Oil Corporation | Leismer | 10935 | 2017-05-01 | OBS | 102/15-28-078-10W4/0 | L4P5 T2 | L4Pair5 | 9.11 |  | Bitumen | 434 | 434 | Thermocouple | [-11059] No Good Data For Calculation | °C
Athabasca Oil Corporation | Leismer | 10935 | 2017-06-01 | OBS | 102/15-28-078-10W4/0 | L4P5 T2 | L4Pair5 | 9.11 |  | Bitumen | 434 | 434 | Thermocouple | [-11059] No Good Data For Calculation | °C
Athabasca Oil Corporation | Leismer | 10935 | 2017-07-01 | OBS | 102/15-28-078-10W4/0 | L4P5 T2 | L4Pair5 | 9.11 |  | Bitumen | 434 | 434 | Thermocouple | [-11059] No Good Data For Calculation | °C
Athabasca Oil Corporation | Leismer | 10935 | 2017-08-01 | OBS | 102/15-28-078-10W4/0 | L4P5 T2 | L4Pair5 | 9.11 |  | Bitumen | 434 | 434 | Thermocouple | [-11059] No Good Data For Calculation | °C
Athabasca Oil Corporation | Leismer | 10935 | 2017-09-01 | OBS | 102/15-28-078-10W4/0 | L4P5 T2 | L4Pair5 | 9.11 |  | Bitumen | 434 | 434 | Thermocouple | [-11059] No Good Data For Calculation | °C
Athabasca Oil Corporation | Leismer | 10935 | 2017-10-01 | OBS | 102/15-28-078-10W4/0 | L4P5 T2 | L4Pair5 | 9.11 |  | Bitumen | 434 | 434 | Thermocouple | [-11059] No Good Data For Calculation | °C
Athabasca Oil Corporation | Leismer | 10935 | 2017-11-01 | OBS | 102/15-28-078-10W4/0 | L4P5 T2 | L4Pair5 | 9.11 |  | Bitumen | 434 | 434 | Thermocouple | [-11059] No Good Data For Calculation | °C
Athabasca Oil Corporation | Leismer | 10935 | 2017-12-01 | OBS | 102/15-28-078-10W4/0 | L4P5 T2 | L4Pair5 | 9.11 |  | Bitumen | 434 | 434 | Thermocouple | [-11059] No Good Data For Calculation | °C
Athabasca Oil Corporation | Leismer | 10935 | 2018-01-01 | OBS | 102/15-28-078-10W4/0 | L4P5 T2 | L4Pair5 | 9.11 |  | Bitumen | 434 | 434 | Thermocouple | [-11059] No Good Data For Calculation | °C
Athabasca Oil Corporation | Leismer | 10935 | 2018-02-01 | OBS | 102/15-28-078-10W4/0 | L4P5 T2 | L4Pair5 | 9.11 |  | Bitumen | 434 | 434 | Thermocouple | [-11059] No Good Data For Calculation | °C
Athabasca Oil Corporation | Leismer | 10935 | 2018-03-01 | OBS | 102/15-28-078-10W4/0 | L4P5 T2 | L4Pair5 | 9.11 |  | Bitumen | 434 | 434 | Thermocouple | 139.1462 | °C
Athabasca Oil Corporation | Leismer | 10935 | 2017-02-01 | OBS | 102/15-28-078-10W4/0 | L4P5 T2 | L4Pair5 | 9.11 |  | Bitumen | 435 | 435 | Thermocouple | [-11059] No Good Data For Calculation | °C
Athabasca Oil Corporation | Leismer | 10935 | 2017-03-01 | OBS | 102/15-28-078-10W4/0 | L4P5 T2 | L4Pair5 | 9.11 |  | Bitumen | 435 | 435 | Thermocouple | [-11059] No Good Data For Calculation | °C
Athabasca Oil Corporation | Leismer | 10935 | 2017-04-01 | OBS | 102/15-28-078-10W4/0 | L4P5 T2 | L4Pair5 | 9.11 |  | Bitumen | 435 | 435 | Thermocouple | [-11059] No Good Data For Calculation | °C
Athabasca Oil Corporation | Leismer | 10935 | 2017-05-01 | OBS | 102/15-28-078-10W4/0 | L4P5 T2 | L4Pair5 | 9.11 |  | Bitumen | 435 | 435 | Thermocouple | [-11059] No Good Data For Calculation | °C
Athabasca Oil Corporation | Leismer | 10935 | 2017-06-01 | OBS | 102/15-28-078-10W4/0 | L4P5 T2 | L4Pair5 | 9.11 |  | Bitumen | 435 | 435 | Thermocouple | [-11059] No Good Data For Calculation | °C
Athabasca Oil Corporation | Leismer | 10935 | 2017-07-01 | OBS | 102/15-28-078-10W4/0 | L4P5 T2 | L4Pair5 | 9.11 |  | Bitumen | 435 | 435 | Thermocouple | [-11059] No Good Data For Calculation | °C
Athabasca Oil Corporation | Leismer | 10935 | 2017-08-01 | OBS | 102/15-28-078-10W4/0 | L4P5 T2 | L4Pair5 | 9.11 |  | Bitumen | 435 | 435 | Thermocouple | [-11059] No Good Data For Calculation | °C
Athabasca Oil Corporation | Leismer | 10935 | 2017-09-01 | OBS | 102/15-28-078-10W4/0 | L4P5 T2 | L4Pair5 | 9.11 |  | Bitumen | 435 | 435 | Thermocouple | [-11059] No Good Data For Calculation | °C
Athabasca Oil Corporation | Leismer | 10935 | 2017-10-01 | OBS | 102/15-28-078-10W4/0 | L4P5 T2 | L4Pair5 | 9.11 |  | Bitumen | 435 | 435 | Thermocouple | [-11059] No Good Data For Calculation | °C
Athabasca Oil Corporation | Leismer | 10935 | 2017-11-01 | OBS | 102/15-28-078-10W4/0 | L4P5 T2 | L4Pair5 | 9.11 |  | Bitumen | 435 | 435 | Thermocouple | [-11059] No Good Data For Calculation | °C
Athabasca Oil Corporation | Leismer | 10935 | 2017-12-01 | OBS | 102/15-28-078-10W4/0 | L4P5 T2 | L4Pair5 | 9.11 |  | Bitumen | 435 | 435 | Thermocouple | [-11059] No Good Data For Calculation | °C
Athabasca Oil Corporation | Leismer | 10935 | 2018-01-01 | OBS | 102/15-28-078-10W4/0 | L4P5 T2 | L4Pair5 | 9.11 |  | Bitumen | 435 | 435 | Thermocouple | [-11059] No Good Data For Calculation | °C
Athabasca Oil Corporation | Leismer | 10935 | 2018-02-01 | OBS | 102/15-28-078-10W4/0 | L4P5 T2 | L4Pair5 | 9.11 |  | Bitumen | 435 | 435 | Thermocouple | [-11059] No Good Data For Calculation | °C
Athabasca Oil Corporation | Leismer | 10935 | 2018-03-01 | OBS | 102/15-28-078-10W4/0 | L4P5 T2 | L4Pair5 | 9.11 |  | Bitumen | 435 | 435 | Thermocouple | 139.8461 | °C
Athabasca Oil Corporation | Leismer | 10935 | 2017-02-01 | OBS | 102/15-28-078-10W4/0 | L4P5 T2 | L4Pair5 | 9.11 |  | Bitumen | 436 | 436 | Thermocouple | [-11059] No Good Data For Calculation | °C
Athabasca Oil Corporation | Leismer | 10935 | 2017-03-01 | OBS | 102/15-28-078-10W4/0 | L4P5 T2 | L4Pair5 | 9.11 |  | Bitumen | 436 | 436 | Thermocouple | [-11059] No Good Data For Calculation | °C
Athabasca Oil Corporation | Leismer | 10935 | 2017-04-01 | OBS | 102/15-28-078-10W4/0 | L4P5 T2 | L4Pair5 | 9.11 |  | Bitumen | 436 | 436 | Thermocouple | [-11059] No Good Data For Calculation | °C
Athabasca Oil Corporation | Leismer | 10935 | 2017-05-01 | OBS | 102/15-28-078-10W4/0 | L4P5 T2 | L4Pair5 | 9.11 |  | Bitumen | 436 | 436 | Thermocouple | [-11059] No Good Data For Calculation | °C
Athabasca Oil Corporation | Leismer | 10935 | 2017-06-01 | OBS | 102/15-28-078-10W4/0 | L4P5 T2 | L4Pair5 | 9.11 |  | Bitumen | 436 | 436 | Thermocouple | [-11059] No Good Data For Calculation | °C
Athabasca Oil Corporation | Leismer | 10935 | 2017-07-01 | OBS | 102/15-28-078-10W4/0 | L4P5 T2 | L4Pair5 | 9.11 |  | Bitumen | 436 | 436 | Thermocouple | [-11059] No Good Data For Calculation | °C
Athabasca Oil Corporation | Leismer | 10935 | 2017-08-01 | OBS | 102/15-28-078-10W4/0 | L4P5 T2 | L4Pair5 | 9.11 |  | Bitumen | 436 | 436 | Thermocouple | [-11059] No Good Data For Calculation | °C
Athabasca Oil Corporation | Leismer | 10935 | 2017-09-01 | OBS | 102/15-28-078-10W4/0 | L4P5 T2 | L4Pair5 | 9.11 |  | Bitumen | 436 | 436 | Thermocouple | [-11059] No Good Data For Calculation | °C
Athabasca Oil Corporation | Leismer | 10935 | 2017-10-01 | OBS | 102/15-28-078-10W4/0 | L4P5 T2 | L4Pair5 | 9.11 |  | Bitumen | 436 | 436 | Thermocouple | [-11059] No Good Data For Calculation | °C
Athabasca Oil Corporation | Leismer | 10935 | 2017-11-01 | OBS | 102/15-28-078-10W4/0 | L4P5 T2 | L4Pair5 | 9.11 |  | Bitumen | 436 | 436 | Thermocouple | [-11059] No Good Data For Calculation | °C
Athabasca Oil Corporation | Leismer | 10935 | 2017-12-01 | OBS | 102/15-28-078-10W4/0 | L4P5 T2 | L4Pair5 | 9.11 |  | Bitumen | 436 | 436 | Thermocouple | [-11059] No Good Data For Calculation | °C
Athabasca Oil Corporation | Leismer | 10935 | 2018-01-01 | OBS | 102/15-28-078-10W4/0 | L4P5 T2 | L4Pair5 | 9.11 |  | Bitumen | 436 | 436 | Thermocouple | [-11059] No Good Data For Calculation | °C
Athabasca Oil Corporation | Leismer | 10935 | 2018-02-01 | OBS | 102/15-28-078-10W4/0 | L4P5 T2 | L4Pair5 | 9.11 |  | Bitumen | 436 | 436 | Thermocouple | [-11059] No Good Data For Calculation | °C
Athabasca Oil Corporation | Leismer | 10935 | 2018-03-01 | OBS | 102/15-28-078-10W4/0 | L4P5 T2 | L4Pair5 | 9.11 |  | Bitumen | 436 | 436 | Thermocouple | 139.6819 | °C
Athabasca Oil Corporation | Leismer | 10935 | 2017-02-01 | OBS | 102/15-28-078-10W4/0 | L4P5 T2 | L4Pair5 | 9.11 |  | Bitumen | 437 | 437 | Thermocouple | [-11059] No Good Data For Calculation | °C
Athabasca Oil Corporation | Leismer | 10935 | 2017-03-01 | OBS | 102/15-28-078-10W4/0 | L4P5 T2 | L4Pair5 | 9.11 |  | Bitumen | 437 | 437 | Thermocouple | [-11059] No Good Data For Calculation | °C
Athabasca Oil Corporation | Leismer | 10935 | 2017-04-01 | OBS | 102/15-28-078-10W4/0 | L4P5 T2 | L4Pair5 | 9.11 |  | Bitumen | 437 | 437 | Thermocouple | [-11059] No Good Data For Calculation | °C
Athabasca Oil Corporation | Leismer | 10935 | 2017-05-01 | OBS | 102/15-28-078-10W4/0 | L4P5 T2 | L4Pair5 | 9.11 |  | Bitumen | 437 | 437 | Thermocouple | [-11059] No Good Data For Calculation | °C
Athabasca Oil Corporation | Leismer | 10935 | 2017-06-01 | OBS | 102/15-28-078-10W4/0 | L4P5 T2 | L4Pair5 | 9.11 |  | Bitumen | 437 | 437 | Thermocouple | [-11059] No Good Data For Calculation | °C
Athabasca Oil Corporation | Leismer | 10935 | 2017-07-01 | OBS | 102/15-28-078-10W4/0 | L4P5 T2 | L4Pair5 | 9.11 |  | Bitumen | 437 | 437 | Thermocouple | [-11059] No Good Data For Calculation | °C
Athabasca Oil Corporation | Leismer | 10935 | 2017-08-01 | OBS | 102/15-28-078-10W4/0 | L4P5 T2 | L4Pair5 | 9.11 |  | Bitumen | 437 | 437 | Thermocouple | [-11059] No Good Data For Calculation | °C
Athabasca Oil Corporation | Leismer | 10935 | 2017-09-01 | OBS | 102/15-28-078-10W4/0 | L4P5 T2 | L4Pair5 | 9.11 |  | Bitumen | 437 | 437 | Thermocouple | [-11059] No Good Data For Calculation | °C
Athabasca Oil Corporation | Leismer | 10935 | 2017-10-01 | OBS | 102/15-28-078-10W4/0 | L4P5 T2 | L4Pair5 | 9.11 |  | Bitumen | 437 | 437 | Thermocouple | [-11059] No Good Data For Calculation | °C
Athabasca Oil Corporation | Leismer | 10935 | 2017-11-01 | OBS | 102/15-28-078-10W4/0 | L4P5 T2 | L4Pair5 | 9.11 |  | Bitumen | 437 | 437 | Thermocouple | [-11059] No Good Data For Calculation | °C
Athabasca Oil Corporation | Leismer | 10935 | 2017-12-01 | OBS | 102/15-28-078-10W4/0 | L4P5 T2 | L4Pair5 | 9.11 |  | Bitumen | 437 | 437 | Thermocouple | [-11059] No Good Data For Calculation | °C
Athabasca Oil Corporation | Leismer | 10935 | 2018-01-01 | OBS | 102/15-28-078-10W4/0 | L4P5 T2 | L4Pair5 | 9.11 |  | Bitumen | 437 | 437 | Thermocouple | [-11059] No Good Data For Calculation | °C
Athabasca Oil Corporation | Leismer | 10935 | 2018-02-01 | OBS | 102/15-28-078-10W4/0 | L4P5 T2 | L4Pair5 | 9.11 |  | Bitumen | 437 | 437 | Thermocouple | [-11059] No Good Data For Calculation | °C
Athabasca Oil Corporation | Leismer | 10935 | 2018-03-01 | OBS | 102/15-28-078-10W4/0 | L4P5 T2 | L4Pair5 | 9.11 |  | Bitumen | 437 | 437 | Thermocouple | 136.1176 | °C
Athabasca Oil Corporation | Leismer | 10935 | 2017-02-01 | OBS | 102/15-28-078-10W4/0 | L4P5 T2 | L4Pair5 | 9.11 |  | Bitumen | 438 | 438 | Thermocouple | 0 | °C
Athabasca Oil Corporation | Leismer | 10935 | 2017-03-01 | OBS | 102/15-28-078-10W4/0 | L4P5 T2 | L4Pair5 | 9.11 |  | Bitumen | 438 | 438 | Thermocouple | 0 | °C
Athabasca Oil Corporation | Leismer | 10935 | 2017-04-01 | OBS | 102/15-28-078-10W4/0 | L4P5 T2 | L4Pair5 | 9.11 |  | Bitumen | 438 | 438 | Thermocouple | 0 | °C
Athabasca Oil Corporation | Leismer | 10935 | 2017-05-01 | OBS | 102/15-28-078-10W4/0 | L4P5 T2 | L4Pair5 | 9.11 |  | Bitumen | 438 | 438 | Thermocouple | 0 | °C
Athabasca Oil Corporation | Leismer | 10935 | 2017-06-01 | OBS | 102/15-28-078-10W4/0 | L4P5 T2 | L4Pair5 | 9.11 |  | Bitumen | 438 | 438 | Thermocouple | 0 | °C
Athabasca Oil Corporation | Leismer | 10935 | 2017-07-01 | OBS | 102/15-28-078-10W4/0 | L4P5 T2 | L4Pair5 | 9.11 |  | Bitumen | 438 | 438 | Thermocouple | 0 | °C
Athabasca Oil Corporation | Leismer | 10935 | 2017-08-01 | OBS | 102/15-28-078-10W4/0 | L4P5 T2 | L4Pair5 | 9.11 |  | Bitumen | 438 | 438 | Thermocouple | 0 | °C
Athabasca Oil Corporation | Leismer | 10935 | 2017-09-01 | OBS | 102/15-28-078-10W4/0 | L4P5 T2 | L4Pair5 | 9.11 |  | Bitumen | 438 | 438 | Thermocouple | 0 | °C
Athabasca Oil Corporation | Leismer | 10935 | 2017-10-01 | OBS | 102/15-28-078-10W4/0 | L4P5 T2 | L4Pair5 | 9.11 |  | Bitumen | 438 | 438 | Thermocouple | 0 | °C
Athabasca Oil Corporation | Leismer | 10935 | 2017-11-01 | OBS | 102/15-28-078-10W4/0 | L4P5 T2 | L4Pair5 | 9.11 |  | Bitumen | 438 | 438 | Thermocouple | 0 | °C
Athabasca Oil Corporation | Leismer | 10935 | 2017-12-01 | OBS | 102/15-28-078-10W4/0 | L4P5 T2 | L4Pair5 | 9.11 |  | Bitumen | 438 | 438 | Thermocouple | 0 | °C
Athabasca Oil Corporation | Leismer | 10935 | 2018-01-01 | OBS | 102/15-28-078-10W4/0 | L4P5 T2 | L4Pair5 | 9.11 |  | Bitumen | 438 | 438 | Thermocouple | 0 | °C
Athabasca Oil Corporation | Leismer | 10935 | 2018-02-01 | OBS | 102/15-28-078-10W4/0 | L4P5 T2 | L4Pair5 | 9.11 |  | Bitumen | 438 | 438 | Thermocouple | 0 | °C
Athabasca Oil Corporation | Leismer | 10935 | 2018-03-01 | OBS | 102/15-28-078-10W4/0 | L4P5 T2 | L4Pair5 | 9.11 |  | Bitumen | 438 | 438 | Thermocouple | 131.4176 | °C
Athabasca Oil Corporation | Leismer | 10935 | 2017-02-01 | OBS | 102/15-28-078-10W4/0 | L4P5 T2 | L4Pair5 | 9.11 |  | Bitumen | 439 | 439 | Thermocouple | 0 | °C
Athabasca Oil Corporation | Leismer | 10935 | 2017-03-01 | OBS | 102/15-28-078-10W4/0 | L4P5 T2 | L4Pair5 | 9.11 |  | Bitumen | 439 | 439 | Thermocouple | 0 | °C
Athabasca Oil Corporation | Leismer | 10935 | 2017-04-01 | OBS | 102/15-28-078-10W4/0 | L4P5 T2 | L4Pair5 | 9.11 |  | Bitumen | 439 | 439 | Thermocouple | 0 | °C
Athabasca Oil Corporation | Leismer | 10935 | 2017-05-01 | OBS | 102/15-28-078-10W4/0 | L4P5 T2 | L4Pair5 | 9.11 |  | Bitumen | 439 | 439 | Thermocouple | 0 | °C
Athabasca Oil Corporation | Leismer | 10935 | 2017-06-01 | OBS | 102/15-28-078-10W4/0 | L4P5 T2 | L4Pair5 | 9.11 |  | Bitumen | 439 | 439 | Thermocouple | 0 | °C
Athabasca Oil Corporation | Leismer | 10935 | 2017-07-01 | OBS | 102/15-28-078-10W4/0 | L4P5 T2 | L4Pair5 | 9.11 |  | Bitumen | 439 | 439 | Thermocouple | 0 | °C
Athabasca Oil Corporation | Leismer | 10935 | 2017-08-01 | OBS | 102/15-28-078-10W4/0 | L4P5 T2 | L4Pair5 | 9.11 |  | Bitumen | 439 | 439 | Thermocouple | 0 | °C
Athabasca Oil Corporation | Leismer | 10935 | 2017-09-01 | OBS | 102/15-28-078-10W4/0 | L4P5 T2 | L4Pair5 | 9.11 |  | Bitumen | 439 | 439 | Thermocouple | 0 | °C
Athabasca Oil Corporation | Leismer | 10935 | 2017-10-01 | OBS | 102/15-28-078-10W4/0 | L4P5 T2 | L4Pair5 | 9.11 |  | Bitumen | 439 | 439 | Thermocouple | 0 | °C
Athabasca Oil Corporation | Leismer | 10935 | 2017-11-01 | OBS | 102/15-28-078-10W4/0 | L4P5 T2 | L4Pair5 | 9.11 |  | Bitumen | 439 | 439 | Thermocouple | 0 | °C
Athabasca Oil Corporation | Leismer | 10935 | 2017-12-01 | OBS | 102/15-28-078-10W4/0 | L4P5 T2 | L4Pair5 | 9.11 |  | Bitumen | 439 | 439 | Thermocouple | 0 | °C
Athabasca Oil Corporation | Leismer | 10935 | 2018-01-01 | OBS | 102/15-28-078-10W4/0 | L4P5 T2 | L4Pair5 | 9.11 |  | Bitumen | 439 | 439 | Thermocouple | 0 | °C
Athabasca Oil Corporation | Leismer | 10935 | 2018-02-01 | OBS | 102/15-28-078-10W4/0 | L4P5 T2 | L4Pair5 | 9.11 |  | Bitumen | 439 | 439 | Thermocouple | 0 | °C
Athabasca Oil Corporation | Leismer | 10935 | 2018-03-01 | OBS | 102/15-28-078-10W4/0 | L4P5 T2 | L4Pair5 | 9.11 |  | Bitumen | 439 | 439 | Thermocouple | 125.5534 | °C
Athabasca Oil Corporation | Leismer | 10935 | 2017-02-01 | OBS | 102/15-28-078-10W4/0 | L4P5 T2 | L4Pair5 | 9.11 |  | Bitumen | 440 | 440 | Thermocouple | 0 | °C
Athabasca Oil Corporation | Leismer | 10935 | 2017-03-01 | OBS | 102/15-28-078-10W4/0 | L4P5 T2 | L4Pair5 | 9.11 |  | Bitumen | 440 | 440 | Thermocouple | 0 | °C
Athabasca Oil Corporation | Leismer | 10935 | 2017-04-01 | OBS | 102/15-28-078-10W4/0 | L4P5 T2 | L4Pair5 | 9.11 |  | Bitumen | 440 | 440 | Thermocouple | 0 | °C
Athabasca Oil Corporation | Leismer | 10935 | 2017-05-01 | OBS | 102/15-28-078-10W4/0 | L4P5 T2 | L4Pair5 | 9.11 |  | Bitumen | 440 | 440 | Thermocouple | 0 | °C
Athabasca Oil Corporation | Leismer | 10935 | 2017-06-01 | OBS | 102/15-28-078-10W4/0 | L4P5 T2 | L4Pair5 | 9.11 |  | Bitumen | 440 | 440 | Thermocouple | 0 | °C
Athabasca Oil Corporation | Leismer | 10935 | 2017-07-01 | OBS | 102/15-28-078-10W4/0 | L4P5 T2 | L4Pair5 | 9.11 |  | Bitumen | 440 | 440 | Thermocouple | 0 | °C
Athabasca Oil Corporation | Leismer | 10935 | 2017-08-01 | OBS | 102/15-28-078-10W4/0 | L4P5 T2 | L4Pair5 | 9.11 |  | Bitumen | 440 | 440 | Thermocouple | 0 | °C
Athabasca Oil Corporation | Leismer | 10935 | 2017-09-01 | OBS | 102/15-28-078-10W4/0 | L4P5 T2 | L4Pair5 | 9.11 |  | Bitumen | 440 | 440 | Thermocouple | 0 | °C
Athabasca Oil Corporation | Leismer | 10935 | 2017-10-01 | OBS | 102/15-28-078-10W4/0 | L4P5 T2 | L4Pair5 | 9.11 |  | Bitumen | 440 | 440 | Thermocouple | 0 | °C
Athabasca Oil Corporation | Leismer | 10935 | 2017-11-01 | OBS | 102/15-28-078-10W4/0 | L4P5 T2 | L4Pair5 | 9.11 |  | Bitumen | 440 | 440 | Thermocouple | 0 | °C
Athabasca Oil Corporation | Leismer | 10935 | 2017-12-01 | OBS | 102/15-28-078-10W4/0 | L4P5 T2 | L4Pair5 | 9.11 |  | Bitumen | 440 | 440 | Thermocouple | 0 | °C
Athabasca Oil Corporation | Leismer | 10935 | 2018-01-01 | OBS | 102/15-28-078-10W4/0 | L4P5 T2 | L4Pair5 | 9.11 |  | Bitumen | 440 | 440 | Thermocouple | 0 | °C
Athabasca Oil Corporation | Leismer | 10935 | 2018-02-01 | OBS | 102/15-28-078-10W4/0 | L4P5 T2 | L4Pair5 | 9.11 |  | Bitumen | 440 | 440 | Thermocouple | 0 | °C
Athabasca Oil Corporation | Leismer | 10935 | 2018-03-01 | OBS | 102/15-28-078-10W4/0 | L4P5 T2 | L4Pair5 | 9.11 |  | Bitumen | 440 | 440 | Thermocouple | 118.5213 | °C

## Pad L5 Obs
Operator Name | Scheme Name | Approval # (without Suffix) | Date | Well Category | UWI (i.e., 00/05-06-078-09W4/0 - Use this format only) | Well Name | Associated Well Pair | Dist. from Associated Well Pair (m) | Artificial Lift | Fluids / Zones | TVD (m KB) | MD (mKB) | Instrumentation | Reported Value | Units
Athabasca Oil Corporation | Leismer | 10935 | 2017-02-01 | OBS | 100/01-04-079-10W4/0 | L5 01 04 | L5Pair7 | 55.3 |  | Bottom Water | 462 | 462 | Piezometer | 3306.0336 | kPag
Athabasca Oil Corporation | Leismer | 10935 | 2017-03-01 | OBS | 100/01-04-079-10W4/0 | L5 01 04 | L5Pair7 | 55.3 |  | Bottom Water | 462 | 462 | Piezometer | 3315.2271 | kPag
Athabasca Oil Corporation | Leismer | 10935 | 2017-04-01 | OBS | 100/01-04-079-10W4/0 | L5 01 04 | L5Pair7 | 55.3 |  | Bottom Water | 462 | 462 | Piezometer | 3322.1667 | kPag
Athabasca Oil Corporation | Leismer | 10935 | 2017-05-01 | OBS | 100/01-04-079-10W4/0 | L5 01 04 | L5Pair7 | 55.3 |  | Bottom Water | 462 | 462 | Piezometer | 3321.0437 | kPag
Athabasca Oil Corporation | Leismer | 10935 | 2017-06-01 | OBS | 100/01-04-079-10W4/0 | L5 01 04 | L5Pair7 | 55.3 |  | Bottom Water | 462 | 462 | Piezometer | 3394.4229 | kPag
Athabasca Oil Corporation | Leismer | 10935 | 2017-07-01 | OBS | 100/01-04-079-10W4/0 | L5 01 04 | L5Pair7 | 55.3 |  | Bottom Water | 462 | 462 | Piezometer | 3419.0354 | kPag
Athabasca Oil Corporation | Leismer | 10935 | 2017-08-01 | OBS | 100/01-04-079-10W4/0 | L5 01 04 | L5Pair7 | 55.3 |  | Bottom Water | 462 | 462 | Piezometer | 3123.1814 | kPag
Athabasca Oil Corporation | Leismer | 10935 | 2017-09-01 | OBS | 100/01-04-079-10W4/0 | L5 01 04 | L5Pair7 | 55.3 |  | Bottom Water | 462 | 462 | Piezometer | 3394.0104 | kPag
Athabasca Oil Corporation | Leismer | 10935 | 2017-10-01 | OBS | 100/01-04-079-10W4/0 | L5 01 04 | L5Pair7 | 55.3 |  | Bottom Water | 462 | 462 | Piezometer | 3402.3438 | kPag
Athabasca Oil Corporation | Leismer | 10935 | 2017-11-01 | OBS | 100/01-04-079-10W4/0 | L5 01 04 | L5Pair7 | 55.3 |  | Bottom Water | 462 | 462 | Piezometer | 3444.9604 | kPag
Athabasca Oil Corporation | Leismer | 10935 | 2017-12-01 | OBS | 100/01-04-079-10W4/0 | L5 01 04 | L5Pair7 | 55.3 |  | Bottom Water | 462 | 462 | Piezometer | 3428.776 | kPag
Athabasca Oil Corporation | Leismer | 10935 | 2018-01-01 | OBS | 100/01-04-079-10W4/0 | L5 01 04 | L5Pair7 | 55.3 |  | Bottom Water | 462 | 462 | Piezometer | 3432.5177 | kPag
Athabasca Oil Corporation | Leismer | 10935 | 2018-02-01 | OBS | 100/05-03-079-10W4/0 | L5 05 03 | L5Pair4 | 32 |  | Bottom Water | 462 | 462 | Thermocouple | 63.8 | °C
Athabasca Oil Corporation | Leismer | 10935 | 2018-03-01 | OBS | 100/05-03-079-10W4/0 | L5 05 03 | L5Pair4 | 32 |  | Bottom Water | 462 | 462 | Thermocouple | 65.2208 | °C
Athabasca Oil Corporation | Leismer | 10935 | 2017-02-01 | OBS | 100/05-03-079-10W4/0 | L5 05 03 | L5Pair4 | 32 |  | Bottom Water | 462 | 462 | Thermocouple | 45.1813 | °C
Athabasca Oil Corporation | Leismer | 10935 | 2017-03-01 | OBS | 100/05-03-079-10W4/0 | L5 05 03 | L5Pair4 | 32 |  | Bottom Water | 462 | 462 | Thermocouple | 48.101 | °C
Athabasca Oil Corporation | Leismer | 10935 | 2017-04-01 | OBS | 100/05-03-079-10W4/0 | L5 05 03 | L5Pair4 | 32 |  | Bottom Water | 462 | 462 | Thermocouple | 51.2833 | °C
Athabasca Oil Corporation | Leismer | 10935 | 2017-05-01 | OBS | 100/05-03-079-10W4/0 | L5 05 03 | L5Pair4 | 32 |  | Bottom Water | 462 | 462 | Thermocouple | 54.3667 | °C
Athabasca Oil Corporation | Leismer | 10935 | 2017-06-01 | OBS | 100/05-03-079-10W4/0 | L5 05 03 | L5Pair4 | 32 |  | Bottom Water | 462 | 462 | Thermocouple | 58.0104 | °C
Athabasca Oil Corporation | Leismer | 10935 | 2017-07-01 | OBS | 100/05-03-079-10W4/0 | L5 05 03 | L5Pair4 | 32 |  | Bottom Water | 462 | 462 | Thermocouple | 61.1 | °C
Athabasca Oil Corporation | Leismer | 10935 | 2017-08-01 | OBS | 100/05-03-079-10W4/0 | L5 05 03 | L5Pair4 | 32 |  | Bottom Water | 462 | 462 | Thermocouple | 62.2354 | °C
Athabasca Oil Corporation | Leismer | 10935 | 2017-09-01 | OBS | 100/05-03-079-10W4/0 | L5 05 03 | L5Pair4 | 32 |  | Bottom Water | 462 | 462 | Thermocouple | 62.5438 | °C
Athabasca Oil Corporation | Leismer | 10935 | 2017-10-01 | OBS | 100/05-03-079-10W4/0 | L5 05 03 | L5Pair4 | 32 |  | Bottom Water | 462 | 462 | Thermocouple | 61.9208 | °C
Athabasca Oil Corporation | Leismer | 10935 | 2017-11-01 | OBS | 100/05-03-079-10W4/0 | L5 05 03 | L5Pair4 | 32 |  | Bottom Water | 462 | 462 | Thermocouple | 61.4854 | °C
Athabasca Oil Corporation | Leismer | 10935 | 2017-12-01 | OBS | 100/05-03-079-10W4/0 | L5 05 03 | L5Pair4 | 32 |  | Bottom Water | 462 | 462 | Thermocouple | 61.8813 | °C
Athabasca Oil Corporation | Leismer | 10935 | 2018-01-01 | OBS | 100/05-03-079-10W4/0 | L5 05 03 | L5Pair4 | 32 |  | Bottom Water | 462 | 462 | Thermocouple | 62.4719 | °C
Athabasca Oil Corporation | Leismer | 10935 | 2018-02-01 | OBS | 100/05-03-079-10W4/0 | L5 05 03 | L5Pair4 | 32 |  | Bottom Water | 461 | 461 | Thermocouple | 64.5 | °C
Athabasca Oil Corporation | Leismer | 10935 | 2018-03-01 | OBS | 100/05-03-079-10W4/0 | L5 05 03 | L5Pair4 | 32 |  | Bottom Water | 461 | 461 | Thermocouple | 66.025 | °C
Athabasca Oil Corporation | Leismer | 10935 | 2017-02-01 | OBS | 100/05-03-079-10W4/0 | L5 05 03 | L5Pair4 | 32 |  | Bottom Water | 461 | 461 | Thermocouple | 46.94 | °C
Athabasca Oil Corporation | Leismer | 10935 | 2017-03-01 | OBS | 100/05-03-079-10W4/0 | L5 05 03 | L5Pair4 | 32 |  | Bottom Water | 461 | 461 | Thermocouple | 50.474 | °C
Athabasca Oil Corporation | Leismer | 10935 | 2017-04-01 | OBS | 100/05-03-079-10W4/0 | L5 05 03 | L5Pair4 | 32 |  | Bottom Water | 461 | 461 | Thermocouple | 54.0729 | °C
Athabasca Oil Corporation | Leismer | 10935 | 2017-05-01 | OBS | 100/05-03-079-10W4/0 | L5 05 03 | L5Pair4 | 32 |  | Bottom Water | 461 | 461 | Thermocouple | 57.4042 | °C
Athabasca Oil Corporation | Leismer | 10935 | 2017-06-01 | OBS | 100/05-03-079-10W4/0 | L5 05 03 | L5Pair4 | 32 |  | Bottom Water | 461 | 461 | Thermocouple | 61.5 | °C
Athabasca Oil Corporation | Leismer | 10935 | 2017-07-01 | OBS | 100/05-03-079-10W4/0 | L5 05 03 | L5Pair4 | 32 |  | Bottom Water | 461 | 461 | Thermocouple | 64.6708 | °C
Athabasca Oil Corporation | Leismer | 10935 | 2017-08-01 | OBS | 100/05-03-079-10W4/0 | L5 05 03 | L5Pair4 | 32 |  | Bottom Water | 461 | 461 | Thermocouple | 65.175 | °C
Athabasca Oil Corporation | Leismer | 10935 | 2017-09-01 | OBS | 100/05-03-079-10W4/0 | L5 05 03 | L5Pair4 | 32 |  | Bottom Water | 461 | 461 | Thermocouple | 64.9083 | °C
Athabasca Oil Corporation | Leismer | 10935 | 2017-10-01 | OBS | 100/05-03-079-10W4/0 | L5 05 03 | L5Pair4 | 32 |  | Bottom Water | 461 | 461 | Thermocouple | 63.5229 | °C
Athabasca Oil Corporation | Leismer | 10935 | 2017-11-01 | OBS | 100/05-03-079-10W4/0 | L5 05 03 | L5Pair4 | 32 |  | Bottom Water | 461 | 461 | Thermocouple | 62.5792 | °C
Athabasca Oil Corporation | Leismer | 10935 | 2017-12-01 | OBS | 100/05-03-079-10W4/0 | L5 05 03 | L5Pair4 | 32 |  | Bottom Water | 461 | 461 | Thermocouple | 62.8865 | °C
Athabasca Oil Corporation | Leismer | 10935 | 2018-01-01 | OBS | 100/05-03-079-10W4/0 | L5 05 03 | L5Pair4 | 32 |  | Bottom Water | 461 | 461 | Thermocouple | 63.4344 | °C
Athabasca Oil Corporation | Leismer | 10935 | 2018-02-01 | OBS | 100/05-03-079-10W4/0 | L5 05 03 | L5Pair4 | 32 |  | Bitumen | 460 | 460 | Thermocouple | 61.1 | °C
Athabasca Oil Corporation | Leismer | 10935 | 2018-03-01 | OBS | 100/05-03-079-10W4/0 | L5 05 03 | L5Pair4 | 32 |  | Bitumen | 460 | 460 | Thermocouple | 63.2417 | °C
Athabasca Oil Corporation | Leismer | 10935 | 2017-02-01 | OBS | 100/05-03-079-10W4/0 | L5 05 03 | L5Pair4 | 32 |  | Bitumen | 460 | 460 | Thermocouple | 42.4153 | °C
Athabasca Oil Corporation | Leismer | 10935 | 2017-03-01 | OBS | 100/05-03-079-10W4/0 | L5 05 03 | L5Pair4 | 32 |  | Bitumen | 460 | 460 | Thermocouple | 44.5167 | °C
Athabasca Oil Corporation | Leismer | 10935 | 2017-04-01 | OBS | 100/05-03-079-10W4/0 | L5 05 03 | L5Pair4 | 32 |  | Bitumen | 460 | 460 | Thermocouple | 49.0333 | °C
Athabasca Oil Corporation | Leismer | 10935 | 2017-05-01 | OBS | 100/05-03-079-10W4/0 | L5 05 03 | L5Pair4 | 32 |  | Bitumen | 460 | 460 | Thermocouple | 52.0167 | °C
Athabasca Oil Corporation | Leismer | 10935 | 2017-06-01 | OBS | 100/05-03-079-10W4/0 | L5 05 03 | L5Pair4 | 32 |  | Bitumen | 460 | 460 | Thermocouple | 55.9146 | °C
Athabasca Oil Corporation | Leismer | 10935 | 2017-07-01 | OBS | 100/05-03-079-10W4/0 | L5 05 03 | L5Pair4 | 32 |  | Bitumen | 460 | 460 | Thermocouple | 58.7396 | °C
Athabasca Oil Corporation | Leismer | 10935 | 2017-08-01 | OBS | 100/05-03-079-10W4/0 | L5 05 03 | L5Pair4 | 32 |  | Bitumen | 460 | 460 | Thermocouple | 60.2021 | °C
Athabasca Oil Corporation | Leismer | 10935 | 2017-09-01 | OBS | 100/05-03-079-10W4/0 | L5 05 03 | L5Pair4 | 32 |  | Bitumen | 460 | 460 | Thermocouple | 60.8083 | °C
Athabasca Oil Corporation | Leismer | 10935 | 2017-10-01 | OBS | 100/05-03-079-10W4/0 | L5 05 03 | L5Pair4 | 32 |  | Bitumen | 460 | 460 | Thermocouple | 60.4708 | °C
Athabasca Oil Corporation | Leismer | 10935 | 2017-11-01 | OBS | 100/05-03-079-10W4/0 | L5 05 03 | L5Pair4 | 32 |  | Bitumen | 460 | 460 | Thermocouple | 59.7563 | °C
Athabasca Oil Corporation | Leismer | 10935 | 2017-12-01 | OBS | 100/05-03-079-10W4/0 | L5 05 03 | L5Pair4 | 32 |  | Bitumen | 460 | 460 | Thermocouple | 60.299 | °C
Athabasca Oil Corporation | Leismer | 10935 | 2018-01-01 | OBS | 100/05-03-079-10W4/0 | L5 05 03 | L5Pair4 | 32 |  | Bitumen | 460 | 460 | Thermocouple | 60.2063 | °C
Athabasca Oil Corporation | Leismer | 10935 | 2018-02-01 | OBS | 100/05-03-079-10W4/0 | L5 05 03 | L5Pair4 | 32 |  | Bitumen | 459 | 459 | Thermocouple | 60.7 | °C
Athabasca Oil Corporation | Leismer | 10935 | 2018-03-01 | OBS | 100/05-03-079-10W4/0 | L5 05 03 | L5Pair4 | 32 |  | Bitumen | 459 | 459 | Thermocouple | 62.5604 | °C
Athabasca Oil Corporation | Leismer | 10935 | 2017-02-01 | OBS | 100/05-03-079-10W4/0 | L5 05 03 | L5Pair4 | 32 |  | Bitumen | 459 | 459 | Thermocouple | 40.5389 | °C
Athabasca Oil Corporation | Leismer | 10935 | 2017-03-01 | OBS | 100/05-03-079-10W4/0 | L5 05 03 | L5Pair4 | 32 |  | Bitumen | 459 | 459 | Thermocouple | 42.4365 | °C
Athabasca Oil Corporation | Leismer | 10935 | 2017-04-01 | OBS | 100/05-03-079-10W4/0 | L5 05 03 | L5Pair4 | 32 |  | Bitumen | 459 | 459 | Thermocouple | 45.8417 | °C
Athabasca Oil Corporation | Leismer | 10935 | 2017-05-01 | OBS | 100/05-03-079-10W4/0 | L5 05 03 | L5Pair4 | 32 |  | Bitumen | 459 | 459 | Thermocouple | 48.5333 | °C
Athabasca Oil Corporation | Leismer | 10935 | 2017-06-01 | OBS | 100/05-03-079-10W4/0 | L5 05 03 | L5Pair4 | 32 |  | Bitumen | 459 | 459 | Thermocouple | 51.8792 | °C
Athabasca Oil Corporation | Leismer | 10935 | 2017-07-01 | OBS | 100/05-03-079-10W4/0 | L5 05 03 | L5Pair4 | 32 |  | Bitumen | 459 | 459 | Thermocouple | 54.7208 | °C
Athabasca Oil Corporation | Leismer | 10935 | 2017-08-01 | OBS | 100/05-03-079-10W4/0 | L5 05 03 | L5Pair4 | 32 |  | Bitumen | 459 | 459 | Thermocouple | 56.6646 | °C
Athabasca Oil Corporation | Leismer | 10935 | 2017-09-01 | OBS | 100/05-03-079-10W4/0 | L5 05 03 | L5Pair4 | 32 |  | Bitumen | 459 | 459 | Thermocouple | 57.8292 | °C
Athabasca Oil Corporation | Leismer | 10935 | 2017-10-01 | OBS | 100/05-03-079-10W4/0 | L5 05 03 | L5Pair4 | 32 |  | Bitumen | 459 | 459 | Thermocouple | 58.3146 | °C
Athabasca Oil Corporation | Leismer | 10935 | 2017-11-01 | OBS | 100/05-03-079-10W4/0 | L5 05 03 | L5Pair4 | 32 |  | Bitumen | 459 | 459 | Thermocouple | 58.4 | °C
Athabasca Oil Corporation | Leismer | 10935 | 2017-12-01 | OBS | 100/05-03-079-10W4/0 | L5 05 03 | L5Pair4 | 32 |  | Bitumen | 459 | 459 | Thermocouple | 59.1083 | °C
Athabasca Oil Corporation | Leismer | 10935 | 2018-01-01 | OBS | 100/05-03-079-10W4/0 | L5 05 03 | L5Pair4 | 32 |  | Bitumen | 459 | 459 | Thermocouple | 59.5354 | °C
Athabasca Oil Corporation | Leismer | 10935 | 2018-02-01 | OBS | 100/05-03-079-10W4/0 | L5 05 03 | L5Pair4 | 32 |  | Bitumen | 458 | 458 | Thermocouple | 59.5 | °C
Athabasca Oil Corporation | Leismer | 10935 | 2018-03-01 | OBS | 100/05-03-079-10W4/0 | L5 05 03 | L5Pair4 | 32 |  | Bitumen | 458 | 458 | Thermocouple | 61.4833 | °C
Athabasca Oil Corporation | Leismer | 10935 | 2017-02-01 | OBS | 100/05-03-079-10W4/0 | L5 05 03 | L5Pair4 | 32 |  | Bitumen | 458 | 458 | Thermocouple | 38.5806 | °C
Athabasca Oil Corporation | Leismer | 10935 | 2017-03-01 | OBS | 100/05-03-079-10W4/0 | L5 05 03 | L5Pair4 | 32 |  | Bitumen | 458 | 458 | Thermocouple | 40.3094 | °C
Athabasca Oil Corporation | Leismer | 10935 | 2017-04-01 | OBS | 100/05-03-079-10W4/0 | L5 05 03 | L5Pair4 | 32 |  | Bitumen | 458 | 458 | Thermocouple | 43.4792 | °C
Athabasca Oil Corporation | Leismer | 10935 | 2017-05-01 | OBS | 100/05-03-079-10W4/0 | L5 05 03 | L5Pair4 | 32 |  | Bitumen | 458 | 458 | Thermocouple | 45.9417 | °C
Athabasca Oil Corporation | Leismer | 10935 | 2017-06-01 | OBS | 100/05-03-079-10W4/0 | L5 05 03 | L5Pair4 | 32 |  | Bitumen | 458 | 458 | Thermocouple | 48.9771 | °C
Athabasca Oil Corporation | Leismer | 10935 | 2017-07-01 | OBS | 100/05-03-079-10W4/0 | L5 05 03 | L5Pair4 | 32 |  | Bitumen | 458 | 458 | Thermocouple | 51.6458 | °C
Athabasca Oil Corporation | Leismer | 10935 | 2017-08-01 | OBS | 100/05-03-079-10W4/0 | L5 05 03 | L5Pair4 | 32 |  | Bitumen | 458 | 458 | Thermocouple | 53.7396 | °C
Athabasca Oil Corporation | Leismer | 10935 | 2017-09-01 | OBS | 100/05-03-079-10W4/0 | L5 05 03 | L5Pair4 | 32 |  | Bitumen | 458 | 458 | Thermocouple | 55.2271 | °C
Athabasca Oil Corporation | Leismer | 10935 | 2017-10-01 | OBS | 100/05-03-079-10W4/0 | L5 05 03 | L5Pair4 | 32 |  | Bitumen | 458 | 458 | Thermocouple | 56.1563 | °C
Athabasca Oil Corporation | Leismer | 10935 | 2017-11-01 | OBS | 100/05-03-079-10W4/0 | L5 05 03 | L5Pair4 | 32 |  | Bitumen | 458 | 458 | Thermocouple | 56.6729 | °C
Athabasca Oil Corporation | Leismer | 10935 | 2017-12-01 | OBS | 100/05-03-079-10W4/0 | L5 05 03 | L5Pair4 | 32 |  | Bitumen | 458 | 458 | Thermocouple | 57.6302 | °C
Athabasca Oil Corporation | Leismer | 10935 | 2018-01-01 | OBS | 100/05-03-079-10W4/0 | L5 05 03 | L5Pair4 | 32 |  | Bitumen | 458 | 458 | Thermocouple | 58.2552 | °C
Athabasca Oil Corporation | Leismer | 10935 | 2018-02-01 | OBS | 100/05-03-079-10W4/0 | L5 05 03 | L5Pair4 | 32 |  | Bitumen | 457 | 457 | Thermocouple | 57.5 | °C
Athabasca Oil Corporation | Leismer | 10935 | 2018-03-01 | OBS | 100/05-03-079-10W4/0 | L5 05 03 | L5Pair4 | 32 |  | Bitumen | 457 | 457 | Thermocouple | 59.7521 | °C
Athabasca Oil Corporation | Leismer | 10935 | 2017-02-01 | OBS | 100/05-03-079-10W4/0 | L5 05 03 | L5Pair4 | 32 |  | Bitumen | 457 | 457 | Thermocouple | 36.4712 | °C
Athabasca Oil Corporation | Leismer | 10935 | 2017-03-01 | OBS | 100/05-03-079-10W4/0 | L5 05 03 | L5Pair4 | 32 |  | Bitumen | 457 | 457 | Thermocouple | 38.0865 | °C
Athabasca Oil Corporation | Leismer | 10935 | 2017-04-01 | OBS | 100/05-03-079-10W4/0 | L5 05 03 | L5Pair4 | 32 |  | Bitumen | 457 | 457 | Thermocouple | 41.0958 | °C
Athabasca Oil Corporation | Leismer | 10935 | 2017-05-01 | OBS | 100/05-03-079-10W4/0 | L5 05 03 | L5Pair4 | 32 |  | Bitumen | 457 | 457 | Thermocouple | 43.3708 | °C
Athabasca Oil Corporation | Leismer | 10935 | 2017-06-01 | OBS | 100/05-03-079-10W4/0 | L5 05 03 | L5Pair4 | 32 |  | Bitumen | 457 | 457 | Thermocouple | 46.2042 | °C
Athabasca Oil Corporation | Leismer | 10935 | 2017-07-01 | OBS | 100/05-03-079-10W4/0 | L5 05 03 | L5Pair4 | 32 |  | Bitumen | 457 | 457 | Thermocouple | 48.7167 | °C
Athabasca Oil Corporation | Leismer | 10935 | 2017-08-01 | OBS | 100/05-03-079-10W4/0 | L5 05 03 | L5Pair4 | 32 |  | Bitumen | 457 | 457 | Thermocouple | 50.8042 | °C
Athabasca Oil Corporation | Leismer | 10935 | 2017-09-01 | OBS | 100/05-03-079-10W4/0 | L5 05 03 | L5Pair4 | 32 |  | Bitumen | 457 | 457 | Thermocouple | 52.4708 | °C
Athabasca Oil Corporation | Leismer | 10935 | 2017-10-01 | OBS | 100/05-03-079-10W4/0 | L5 05 03 | L5Pair4 | 32 |  | Bitumen | 457 | 457 | Thermocouple | 53.6438 | °C
Athabasca Oil Corporation | Leismer | 10935 | 2017-11-01 | OBS | 100/05-03-079-10W4/0 | L5 05 03 | L5Pair4 | 32 |  | Bitumen | 457 | 457 | Thermocouple | 54.4396 | °C
Athabasca Oil Corporation | Leismer | 10935 | 2017-12-01 | OBS | 100/05-03-079-10W4/0 | L5 05 03 | L5Pair4 | 32 |  | Bitumen | 457 | 457 | Thermocouple | 55.5958 | °C
Athabasca Oil Corporation | Leismer | 10935 | 2018-01-01 | OBS | 100/05-03-079-10W4/0 | L5 05 03 | L5Pair4 | 32 |  | Bitumen | 457 | 457 | Thermocouple | 56.3823 | °C
Athabasca Oil Corporation | Leismer | 10935 | 2018-02-01 | OBS | 100/05-03-079-10W4/0 | L5 05 03 | L5Pair4 | 32 |  | Bitumen | 456 | 456 | Thermocouple | 57.1 | °C
Athabasca Oil Corporation | Leismer | 10935 | 2018-03-01 | OBS | 100/05-03-079-10W4/0 | L5 05 03 | L5Pair4 | 32 |  | Bitumen | 456 | 456 | Thermocouple | 58.4792 | °C
Athabasca Oil Corporation | Leismer | 10935 | 2017-02-01 | OBS | 100/05-03-079-10W4/0 | L5 05 03 | L5Pair4 | 32 |  | Bitumen | 456 | 456 | Thermocouple | 35.2785 | °C
Athabasca Oil Corporation | Leismer | 10935 | 2017-03-01 | OBS | 100/05-03-079-10W4/0 | L5 05 03 | L5Pair4 | 32 |  | Bitumen | 456 | 456 | Thermocouple | 37.0604 | °C
Athabasca Oil Corporation | Leismer | 10935 | 2017-04-01 | OBS | 100/05-03-079-10W4/0 | L5 05 03 | L5Pair4 | 32 |  | Bitumen | 456 | 456 | Thermocouple | 39.1646 | °C
Athabasca Oil Corporation | Leismer | 10935 | 2017-05-01 | OBS | 100/05-03-079-10W4/0 | L5 05 03 | L5Pair4 | 32 |  | Bitumen | 456 | 456 | Thermocouple | 41.3188 | °C
Athabasca Oil Corporation | Leismer | 10935 | 2017-06-01 | OBS | 100/05-03-079-10W4/0 | L5 05 03 | L5Pair4 | 32 |  | Bitumen | 456 | 456 | Thermocouple | 43.7458 | °C
Athabasca Oil Corporation | Leismer | 10935 | 2017-07-01 | OBS | 100/05-03-079-10W4/0 | L5 05 03 | L5Pair4 | 32 |  | Bitumen | 456 | 456 | Thermocouple | 46.0646 | °C
Athabasca Oil Corporation | Leismer | 10935 | 2017-08-01 | OBS | 100/05-03-079-10W4/0 | L5 05 03 | L5Pair4 | 32 |  | Bitumen | 456 | 456 | Thermocouple | 48.175 | °C
Athabasca Oil Corporation | Leismer | 10935 | 2017-09-01 | OBS | 100/05-03-079-10W4/0 | L5 05 03 | L5Pair4 | 32 |  | Bitumen | 456 | 456 | Thermocouple | 49.875 | °C
Athabasca Oil Corporation | Leismer | 10935 | 2017-10-01 | OBS | 100/05-03-079-10W4/0 | L5 05 03 | L5Pair4 | 32 |  | Bitumen | 456 | 456 | Thermocouple | 51.3708 | °C
Athabasca Oil Corporation | Leismer | 10935 | 2017-11-01 | OBS | 100/05-03-079-10W4/0 | L5 05 03 | L5Pair4 | 32 |  | Bitumen | 456 | 456 | Thermocouple | 52.6729 | °C
Athabasca Oil Corporation | Leismer | 10935 | 2017-12-01 | OBS | 100/05-03-079-10W4/0 | L5 05 03 | L5Pair4 | 32 |  | Bitumen | 456 | 456 | Thermocouple | 53.9656 | °C
Athabasca Oil Corporation | Leismer | 10935 | 2018-01-01 | OBS | 100/05-03-079-10W4/0 | L5 05 03 | L5Pair4 | 32 |  | Bitumen | 456 | 456 | Thermocouple | 55.3156 | °C
Athabasca Oil Corporation | Leismer | 10935 | 2018-02-01 | OBS | 100/05-03-079-10W4/0 | L5 05 03 | L5Pair4 | 32 |  | Bitumen | 455 | 455 | Thermocouple | 54.7 | °C
Athabasca Oil Corporation | Leismer | 10935 | 2018-03-01 | OBS | 100/05-03-079-10W4/0 | L5 05 03 | L5Pair4 | 32 |  | Bitumen | 455 | 455 | Thermocouple | 56.0354 | °C
Athabasca Oil Corporation | Leismer | 10935 | 2017-02-01 | OBS | 100/05-03-079-10W4/0 | L5 05 03 | L5Pair4 | 32 |  | Bitumen | 455 | 455 | Thermocouple | 33.3544 | °C
Athabasca Oil Corporation | Leismer | 10935 | 2017-03-01 | OBS | 100/05-03-079-10W4/0 | L5 05 03 | L5Pair4 | 32 |  | Bitumen | 455 | 455 | Thermocouple | 35.0646 | °C
Athabasca Oil Corporation | Leismer | 10935 | 2017-04-01 | OBS | 100/05-03-079-10W4/0 | L5 05 03 | L5Pair4 | 32 |  | Bitumen | 455 | 455 | Thermocouple | 36.9938 | °C
Athabasca Oil Corporation | Leismer | 10935 | 2017-05-01 | OBS | 100/05-03-079-10W4/0 | L5 05 03 | L5Pair4 | 32 |  | Bitumen | 455 | 455 | Thermocouple | 39.0229 | °C
Athabasca Oil Corporation | Leismer | 10935 | 2017-06-01 | OBS | 100/05-03-079-10W4/0 | L5 05 03 | L5Pair4 | 32 |  | Bitumen | 455 | 455 | Thermocouple | 41.2521 | °C
Athabasca Oil Corporation | Leismer | 10935 | 2017-07-01 | OBS | 100/05-03-079-10W4/0 | L5 05 03 | L5Pair4 | 32 |  | Bitumen | 455 | 455 | Thermocouple | 43.4229 | °C
Athabasca Oil Corporation | Leismer | 10935 | 2017-08-01 | OBS | 100/05-03-079-10W4/0 | L5 05 03 | L5Pair4 | 32 |  | Bitumen | 455 | 455 | Thermocouple | 45.4458 | °C
Athabasca Oil Corporation | Leismer | 10935 | 2017-09-01 | OBS | 100/05-03-079-10W4/0 | L5 05 03 | L5Pair4 | 32 |  | Bitumen | 455 | 455 | Thermocouple | 47.1625 | °C
Athabasca Oil Corporation | Leismer | 10935 | 2017-10-01 | OBS | 100/05-03-079-10W4/0 | L5 05 03 | L5Pair4 | 32 |  | Bitumen | 455 | 455 | Thermocouple | 48.7125 | °C
Athabasca Oil Corporation | Leismer | 10935 | 2017-11-01 | OBS | 100/05-03-079-10W4/0 | L5 05 03 | L5Pair4 | 32 |  | Bitumen | 455 | 455 | Thermocouple | 50.1354 | °C
Athabasca Oil Corporation | Leismer | 10935 | 2017-12-01 | OBS | 100/05-03-079-10W4/0 | L5 05 03 | L5Pair4 | 32 |  | Bitumen | 455 | 455 | Thermocouple | 51.5281 | °C
Athabasca Oil Corporation | Leismer | 10935 | 2018-01-01 | OBS | 100/05-03-079-10W4/0 | L5 05 03 | L5Pair4 | 32 |  | Bitumen | 455 | 455 | Thermocouple | 52.8958 | °C
Athabasca Oil Corporation | Leismer | 10935 | 2018-02-01 | OBS | 100/05-03-079-10W4/0 | L5 05 03 | L5Pair4 | 32 |  | Bitumen | 454 | 454 | Thermocouple | 50.8 | °C
Athabasca Oil Corporation | Leismer | 10935 | 2018-03-01 | OBS | 100/05-03-079-10W4/0 | L5 05 03 | L5Pair4 | 32 |  | Bitumen | 454 | 454 | Thermocouple | 52.8563 | °C
Athabasca Oil Corporation | Leismer | 10935 | 2017-02-01 | OBS | 100/05-03-079-10W4/0 | L5 05 03 | L5Pair4 | 32 |  | Bitumen | 454 | 454 | Thermocouple | 30.6933 | °C
Athabasca Oil Corporation | Leismer | 10935 | 2017-03-01 | OBS | 100/05-03-079-10W4/0 | L5 05 03 | L5Pair4 | 32 |  | Bitumen | 454 | 454 | Thermocouple | 32.0385 | °C
Athabasca Oil Corporation | Leismer | 10935 | 2017-04-01 | OBS | 100/05-03-079-10W4/0 | L5 05 03 | L5Pair4 | 32 |  | Bitumen | 454 | 454 | Thermocouple | 34.7333 | °C
Athabasca Oil Corporation | Leismer | 10935 | 2017-05-01 | OBS | 100/05-03-079-10W4/0 | L5 05 03 | L5Pair4 | 32 |  | Bitumen | 454 | 454 | Thermocouple | 36.6104 | °C
Athabasca Oil Corporation | Leismer | 10935 | 2017-06-01 | OBS | 100/05-03-079-10W4/0 | L5 05 03 | L5Pair4 | 32 |  | Bitumen | 454 | 454 | Thermocouple | 38.9396 | °C
Athabasca Oil Corporation | Leismer | 10935 | 2017-07-01 | OBS | 100/05-03-079-10W4/0 | L5 05 03 | L5Pair4 | 32 |  | Bitumen | 454 | 454 | Thermocouple | 40.9792 | °C
Athabasca Oil Corporation | Leismer | 10935 | 2017-08-01 | OBS | 100/05-03-079-10W4/0 | L5 05 03 | L5Pair4 | 32 |  | Bitumen | 454 | 454 | Thermocouple | 42.8104 | °C
Athabasca Oil Corporation | Leismer | 10935 | 2017-09-01 | OBS | 100/05-03-079-10W4/0 | L5 05 03 | L5Pair4 | 32 |  | Bitumen | 454 | 454 | Thermocouple | 44.4688 | °C
Athabasca Oil Corporation | Leismer | 10935 | 2017-10-01 | OBS | 100/05-03-079-10W4/0 | L5 05 03 | L5Pair4 | 32 |  | Bitumen | 454 | 454 | Thermocouple | 45.8667 | °C
Athabasca Oil Corporation | Leismer | 10935 | 2017-11-01 | OBS | 100/05-03-079-10W4/0 | L5 05 03 | L5Pair4 | 32 |  | Bitumen | 454 | 454 | Thermocouple | 46.9646 | °C
Athabasca Oil Corporation | Leismer | 10935 | 2017-12-01 | OBS | 100/05-03-079-10W4/0 | L5 05 03 | L5Pair4 | 32 |  | Bitumen | 454 | 454 | Thermocouple | 48.4302 | °C
Athabasca Oil Corporation | Leismer | 10935 | 2018-01-01 | OBS | 100/05-03-079-10W4/0 | L5 05 03 | L5Pair4 | 32 |  | Bitumen | 454 | 454 | Thermocouple | 49.3677 | °C
Athabasca Oil Corporation | Leismer | 10935 | 2018-02-01 | OBS | 100/05-03-079-10W4/0 | L5 05 03 | L5Pair4 | 32 |  | Bitumen | 453 | 453 | Thermocouple | 48.4 | °C
Athabasca Oil Corporation | Leismer | 10935 | 2018-03-01 | OBS | 100/05-03-079-10W4/0 | L5 05 03 | L5Pair4 | 32 |  | Bitumen | 453 | 453 | Thermocouple | 50.4563 | °C
Athabasca Oil Corporation | Leismer | 10935 | 2017-02-01 | OBS | 100/05-03-079-10W4/0 | L5 05 03 | L5Pair4 | 32 |  | Bitumen | 453 | 453 | Thermocouple | 28.9483 | °C
Athabasca Oil Corporation | Leismer | 10935 | 2017-03-01 | OBS | 100/05-03-079-10W4/0 | L5 05 03 | L5Pair4 | 32 |  | Bitumen | 453 | 453 | Thermocouple | 30.1958 | °C
Athabasca Oil Corporation | Leismer | 10935 | 2017-04-01 | OBS | 100/05-03-079-10W4/0 | L5 05 03 | L5Pair4 | 32 |  | Bitumen | 453 | 453 | Thermocouple | 32.9167 | °C
Athabasca Oil Corporation | Leismer | 10935 | 2017-05-01 | OBS | 100/05-03-079-10W4/0 | L5 05 03 | L5Pair4 | 32 |  | Bitumen | 453 | 453 | Thermocouple | 34.7042 | °C
Athabasca Oil Corporation | Leismer | 10935 | 2017-06-01 | OBS | 100/05-03-079-10W4/0 | L5 05 03 | L5Pair4 | 32 |  | Bitumen | 453 | 453 | Thermocouple | 37.1021 | °C
Athabasca Oil Corporation | Leismer | 10935 | 2017-07-01 | OBS | 100/05-03-079-10W4/0 | L5 05 03 | L5Pair4 | 32 |  | Bitumen | 453 | 453 | Thermocouple | 38.9896 | °C
Athabasca Oil Corporation | Leismer | 10935 | 2017-08-01 | OBS | 100/05-03-079-10W4/0 | L5 05 03 | L5Pair4 | 32 |  | Bitumen | 453 | 453 | Thermocouple | 40.7125 | °C
Athabasca Oil Corporation | Leismer | 10935 | 2017-09-01 | OBS | 100/05-03-079-10W4/0 | L5 05 03 | L5Pair4 | 32 |  | Bitumen | 453 | 453 | Thermocouple | 42.3417 | °C
Athabasca Oil Corporation | Leismer | 10935 | 2017-10-01 | OBS | 100/05-03-079-10W4/0 | L5 05 03 | L5Pair4 | 32 |  | Bitumen | 453 | 453 | Thermocouple | 43.5167 | °C
Athabasca Oil Corporation | Leismer | 10935 | 2017-11-01 | OBS | 100/05-03-079-10W4/0 | L5 05 03 | L5Pair4 | 32 |  | Bitumen | 453 | 453 | Thermocouple | 44.5833 | °C
Athabasca Oil Corporation | Leismer | 10935 | 2017-12-01 | OBS | 100/05-03-079-10W4/0 | L5 05 03 | L5Pair4 | 32 |  | Bitumen | 453 | 453 | Thermocouple | 46.0708 | °C
Athabasca Oil Corporation | Leismer | 10935 | 2018-01-01 | OBS | 100/05-03-079-10W4/0 | L5 05 03 | L5Pair4 | 32 |  | Bitumen | 453 | 453 | Thermocouple | 46.9771 | °C
Athabasca Oil Corporation | Leismer | 10935 | 2018-02-01 | OBS | 100/05-03-079-10W4/0 | L5 05 03 | L5Pair4 | 32 |  | Bitumen | 452 | 452 | Thermocouple | 46.1 | °C
Athabasca Oil Corporation | Leismer | 10935 | 2018-03-01 | OBS | 100/05-03-079-10W4/0 | L5 05 03 | L5Pair4 | 32 |  | Bitumen | 452 | 452 | Thermocouple | 48.1229 | °C
Athabasca Oil Corporation | Leismer | 10935 | 2017-02-01 | OBS | 100/05-03-079-10W4/0 | L5 05 03 | L5Pair4 | 32 |  | Bitumen | 452 | 452 | Thermocouple | 27.386 | °C
Athabasca Oil Corporation | Leismer | 10935 | 2017-03-01 | OBS | 100/05-03-079-10W4/0 | L5 05 03 | L5Pair4 | 32 |  | Bitumen | 452 | 452 | Thermocouple | 28.575 | °C
Athabasca Oil Corporation | Leismer | 10935 | 2017-04-01 | OBS | 100/05-03-079-10W4/0 | L5 05 03 | L5Pair4 | 32 |  | Bitumen | 452 | 452 | Thermocouple | 31.0479 | °C
Athabasca Oil Corporation | Leismer | 10935 | 2017-05-01 | OBS | 100/05-03-079-10W4/0 | L5 05 03 | L5Pair4 | 32 |  | Bitumen | 452 | 452 | Thermocouple | 32.6771 | °C
Athabasca Oil Corporation | Leismer | 10935 | 2017-06-01 | OBS | 100/05-03-079-10W4/0 | L5 05 03 | L5Pair4 | 32 |  | Bitumen | 452 | 452 | Thermocouple | 34.7 | °C
Athabasca Oil Corporation | Leismer | 10935 | 2017-07-01 | OBS | 100/05-03-079-10W4/0 | L5 05 03 | L5Pair4 | 32 |  | Bitumen | 452 | 452 | Thermocouple | 36.4125 | °C
Athabasca Oil Corporation | Leismer | 10935 | 2017-08-01 | OBS | 100/05-03-079-10W4/0 | L5 05 03 | L5Pair4 | 32 |  | Bitumen | 452 | 452 | Thermocouple | 38.0458 | °C
Athabasca Oil Corporation | Leismer | 10935 | 2017-09-01 | OBS | 100/05-03-079-10W4/0 | L5 05 03 | L5Pair4 | 32 |  | Bitumen | 452 | 452 | Thermocouple | 39.625 | °C
Athabasca Oil Corporation | Leismer | 10935 | 2017-10-01 | OBS | 100/05-03-079-10W4/0 | L5 05 03 | L5Pair4 | 32 |  | Bitumen | 452 | 452 | Thermocouple | 41.0354 | °C
Athabasca Oil Corporation | Leismer | 10935 | 2017-11-01 | OBS | 100/05-03-079-10W4/0 | L5 05 03 | L5Pair4 | 32 |  | Bitumen | 452 | 452 | Thermocouple | 42.2104 | °C
Athabasca Oil Corporation | Leismer | 10935 | 2017-12-01 | OBS | 100/05-03-079-10W4/0 | L5 05 03 | L5Pair4 | 32 |  | Bitumen | 452 | 452 | Thermocouple | 43.751 | °C
Athabasca Oil Corporation | Leismer | 10935 | 2018-01-01 | OBS | 100/05-03-079-10W4/0 | L5 05 03 | L5Pair4 | 32 |  | Bitumen | 452 | 452 | Thermocouple | 44.7 | °C
Athabasca Oil Corporation | Leismer | 10935 | 2018-02-01 | OBS | 100/05-03-079-10W4/0 | L5 05 03 | L5Pair4 | 32 |  | Bitumen | 451 | 451 | Thermocouple | 43.5 | °C
Athabasca Oil Corporation | Leismer | 10935 | 2018-03-01 | OBS | 100/05-03-079-10W4/0 | L5 05 03 | L5Pair4 | 32 |  | Bitumen | 451 | 451 | Thermocouple | 45.4271 | °C
Athabasca Oil Corporation | Leismer | 10935 | 2017-02-01 | OBS | 100/05-03-079-10W4/0 | L5 05 03 | L5Pair4 | 32 |  | Bitumen | 451 | 451 | Thermocouple | 25.8235 | °C
Athabasca Oil Corporation | Leismer | 10935 | 2017-03-01 | OBS | 100/05-03-079-10W4/0 | L5 05 03 | L5Pair4 | 32 |  | Bitumen | 451 | 451 | Thermocouple | 26.8969 | °C
Athabasca Oil Corporation | Leismer | 10935 | 2017-04-01 | OBS | 100/05-03-079-10W4/0 | L5 05 03 | L5Pair4 | 32 |  | Bitumen | 451 | 451 | Thermocouple | 29.2083 | °C
Athabasca Oil Corporation | Leismer | 10935 | 2017-05-01 | OBS | 100/05-03-079-10W4/0 | L5 05 03 | L5Pair4 | 32 |  | Bitumen | 451 | 451 | Thermocouple | 30.7083 | °C
Athabasca Oil Corporation | Leismer | 10935 | 2017-06-01 | OBS | 100/05-03-079-10W4/0 | L5 05 03 | L5Pair4 | 32 |  | Bitumen | 451 | 451 | Thermocouple | 32.6333 | °C
Athabasca Oil Corporation | Leismer | 10935 | 2017-07-01 | OBS | 100/05-03-079-10W4/0 | L5 05 03 | L5Pair4 | 32 |  | Bitumen | 451 | 451 | Thermocouple | 34.2 | °C
Athabasca Oil Corporation | Leismer | 10935 | 2017-08-01 | OBS | 100/05-03-079-10W4/0 | L5 05 03 | L5Pair4 | 32 |  | Bitumen | 451 | 451 | Thermocouple | 35.7354 | °C
Athabasca Oil Corporation | Leismer | 10935 | 2017-09-01 | OBS | 100/05-03-079-10W4/0 | L5 05 03 | L5Pair4 | 32 |  | Bitumen | 451 | 451 | Thermocouple | 37.2396 | °C
Athabasca Oil Corporation | Leismer | 10935 | 2017-10-01 | OBS | 100/05-03-079-10W4/0 | L5 05 03 | L5Pair4 | 32 |  | Bitumen | 451 | 451 | Thermocouple | 38.5958 | °C
Athabasca Oil Corporation | Leismer | 10935 | 2017-11-01 | OBS | 100/05-03-079-10W4/0 | L5 05 03 | L5Pair4 | 32 |  | Bitumen | 451 | 451 | Thermocouple | 39.7563 | °C
Athabasca Oil Corporation | Leismer | 10935 | 2017-12-01 | OBS | 100/05-03-079-10W4/0 | L5 05 03 | L5Pair4 | 32 |  | Bitumen | 451 | 451 | Thermocouple | 41.2083 | °C
Athabasca Oil Corporation | Leismer | 10935 | 2018-01-01 | OBS | 100/05-03-079-10W4/0 | L5 05 03 | L5Pair4 | 32 |  | Bitumen | 451 | 451 | Thermocouple | 42.1031 | °C
Athabasca Oil Corporation | Leismer | 10935 | 2018-02-01 | OBS | 100/05-03-079-10W4/0 | L5 05 03 | L5Pair4 | 32 |  | Bitumen | 450 | 450 | Thermocouple | 42.3 | °C
Athabasca Oil Corporation | Leismer | 10935 | 2018-03-01 | OBS | 100/05-03-079-10W4/0 | L5 05 03 | L5Pair4 | 32 |  | Bitumen | 450 | 450 | Thermocouple | 43.8229 | °C
Athabasca Oil Corporation | Leismer | 10935 | 2017-02-01 | OBS | 100/05-03-079-10W4/0 | L5 05 03 | L5Pair4 | 32 |  | Bitumen | 450 | 450 | Thermocouple | 25.3431 | °C
Athabasca Oil Corporation | Leismer | 10935 | 2017-03-01 | OBS | 100/05-03-079-10W4/0 | L5 05 03 | L5Pair4 | 32 |  | Bitumen | 450 | 450 | Thermocouple | 26.401 | °C
Athabasca Oil Corporation | Leismer | 10935 | 2017-04-01 | OBS | 100/05-03-079-10W4/0 | L5 05 03 | L5Pair4 | 32 |  | Bitumen | 450 | 450 | Thermocouple | 28.075 | °C
Athabasca Oil Corporation | Leismer | 10935 | 2017-05-01 | OBS | 100/05-03-079-10W4/0 | L5 05 03 | L5Pair4 | 32 |  | Bitumen | 450 | 450 | Thermocouple | 29.4104 | °C
Athabasca Oil Corporation | Leismer | 10935 | 2017-06-01 | OBS | 100/05-03-079-10W4/0 | L5 05 03 | L5Pair4 | 32 |  | Bitumen | 450 | 450 | Thermocouple | 30.8917 | °C
Athabasca Oil Corporation | Leismer | 10935 | 2017-07-01 | OBS | 100/05-03-079-10W4/0 | L5 05 03 | L5Pair4 | 32 |  | Bitumen | 450 | 450 | Thermocouple | 32.3354 | °C
Athabasca Oil Corporation | Leismer | 10935 | 2017-08-01 | OBS | 100/05-03-079-10W4/0 | L5 05 03 | L5Pair4 | 32 |  | Bitumen | 450 | 450 | Thermocouple | 33.85 | °C
Athabasca Oil Corporation | Leismer | 10935 | 2017-09-01 | OBS | 100/05-03-079-10W4/0 | L5 05 03 | L5Pair4 | 32 |  | Bitumen | 450 | 450 | Thermocouple | 35.3 | °C
Athabasca Oil Corporation | Leismer | 10935 | 2017-10-01 | OBS | 100/05-03-079-10W4/0 | L5 05 03 | L5Pair4 | 32 |  | Bitumen | 450 | 450 | Thermocouple | 36.7521 | °C
Athabasca Oil Corporation | Leismer | 10935 | 2017-11-01 | OBS | 100/05-03-079-10W4/0 | L5 05 03 | L5Pair4 | 32 |  | Bitumen | 450 | 450 | Thermocouple | 38.1042 | °C
Athabasca Oil Corporation | Leismer | 10935 | 2017-12-01 | OBS | 100/05-03-079-10W4/0 | L5 05 03 | L5Pair4 | 32 |  | Bitumen | 450 | 450 | Thermocouple | 39.501 | °C
Athabasca Oil Corporation | Leismer | 10935 | 2018-01-01 | OBS | 100/05-03-079-10W4/0 | L5 05 03 | L5Pair4 | 32 |  | Bitumen | 450 | 450 | Thermocouple | 40.7479 | °C
Athabasca Oil Corporation | Leismer | 10935 | 2018-02-01 | OBS | 100/05-03-079-10W4/0 | L5 05 03 | L5Pair4 | 32 |  | Bitumen | 449 | 449 | Thermocouple | 39.7 | °C
Athabasca Oil Corporation | Leismer | 10935 | 2018-03-01 | OBS | 100/05-03-079-10W4/0 | L5 05 03 | L5Pair4 | 32 |  | Bitumen | 449 | 449 | Thermocouple | 41.1729 | °C
Athabasca Oil Corporation | Leismer | 10935 | 2017-02-01 | OBS | 100/05-03-079-10W4/0 | L5 05 03 | L5Pair4 | 32 |  | Bitumen | 449 | 449 | Thermocouple | 24.0085 | °C
Athabasca Oil Corporation | Leismer | 10935 | 2017-03-01 | OBS | 100/05-03-079-10W4/0 | L5 05 03 | L5Pair4 | 32 |  | Bitumen | 449 | 449 | Thermocouple | 24.9563 | °C
Athabasca Oil Corporation | Leismer | 10935 | 2017-04-01 | OBS | 100/05-03-079-10W4/0 | L5 05 03 | L5Pair4 | 32 |  | Bitumen | 449 | 449 | Thermocouple | 26.5458 | °C
Athabasca Oil Corporation | Leismer | 10935 | 2017-05-01 | OBS | 100/05-03-079-10W4/0 | L5 05 03 | L5Pair4 | 32 |  | Bitumen | 449 | 449 | Thermocouple | 27.7771 | °C
Athabasca Oil Corporation | Leismer | 10935 | 2017-06-01 | OBS | 100/05-03-079-10W4/0 | L5 05 03 | L5Pair4 | 32 |  | Bitumen | 449 | 449 | Thermocouple | 29.2813 | °C
Athabasca Oil Corporation | Leismer | 10935 | 2017-07-01 | OBS | 100/05-03-079-10W4/0 | L5 05 03 | L5Pair4 | 32 |  | Bitumen | 449 | 449 | Thermocouple | 30.6771 | °C
Athabasca Oil Corporation | Leismer | 10935 | 2017-08-01 | OBS | 100/05-03-079-10W4/0 | L5 05 03 | L5Pair4 | 32 |  | Bitumen | 449 | 449 | Thermocouple | 32.0146 | °C
Athabasca Oil Corporation | Leismer | 10935 | 2017-09-01 | OBS | 100/05-03-079-10W4/0 | L5 05 03 | L5Pair4 | 32 |  | Bitumen | 449 | 449 | Thermocouple | 33.3 | °C
Athabasca Oil Corporation | Leismer | 10935 | 2017-10-01 | OBS | 100/05-03-079-10W4/0 | L5 05 03 | L5Pair4 | 32 |  | Bitumen | 449 | 449 | Thermocouple | 34.6167 | °C
Athabasca Oil Corporation | Leismer | 10935 | 2017-11-01 | OBS | 100/05-03-079-10W4/0 | L5 05 03 | L5Pair4 | 32 |  | Bitumen | 449 | 449 | Thermocouple | 35.7854 | °C
Athabasca Oil Corporation | Leismer | 10935 | 2017-12-01 | OBS | 100/05-03-079-10W4/0 | L5 05 03 | L5Pair4 | 32 |  | Bitumen | 449 | 449 | Thermocouple | 37.1219 | °C
Athabasca Oil Corporation | Leismer | 10935 | 2018-01-01 | OBS | 100/05-03-079-10W4/0 | L5 05 03 | L5Pair4 | 32 |  | Bitumen | 449 | 449 | Thermocouple | 38.2615 | °C
Athabasca Oil Corporation | Leismer | 10935 | 2018-02-01 | OBS | 100/05-03-079-10W4/0 | L5 05 03 | L5Pair4 | 32 |  | Bitumen | 448 | 448 | Thermocouple | 35 | °C
Athabasca Oil Corporation | Leismer | 10935 | 2018-03-01 | OBS | 100/05-03-079-10W4/0 | L5 05 03 | L5Pair4 | 32 |  | Bitumen | 448 | 448 | Thermocouple | 36.4563 | °C
Athabasca Oil Corporation | Leismer | 10935 | 2017-02-01 | OBS | 100/05-03-079-10W4/0 | L5 05 03 | L5Pair4 | 32 |  | Bitumen | 448 | 448 | Thermocouple | 21.7066 | °C
Athabasca Oil Corporation | Leismer | 10935 | 2017-03-01 | OBS | 100/05-03-079-10W4/0 | L5 05 03 | L5Pair4 | 32 |  | Bitumen | 448 | 448 | Thermocouple | 22.4313 | °C
Athabasca Oil Corporation | Leismer | 10935 | 2017-04-01 | OBS | 100/05-03-079-10W4/0 | L5 05 03 | L5Pair4 | 32 |  | Bitumen | 448 | 448 | Thermocouple | 23.8542 | °C
Athabasca Oil Corporation | Leismer | 10935 | 2017-05-01 | OBS | 100/05-03-079-10W4/0 | L5 05 03 | L5Pair4 | 32 |  | Bitumen | 448 | 448 | Thermocouple | 24.8917 | °C
Athabasca Oil Corporation | Leismer | 10935 | 2017-06-01 | OBS | 100/05-03-079-10W4/0 | L5 05 03 | L5Pair4 | 32 |  | Bitumen | 448 | 448 | Thermocouple | 26.1688 | °C
Athabasca Oil Corporation | Leismer | 10935 | 2017-07-01 | OBS | 100/05-03-079-10W4/0 | L5 05 03 | L5Pair4 | 32 |  | Bitumen | 448 | 448 | Thermocouple | 27.3104 | °C
Athabasca Oil Corporation | Leismer | 10935 | 2017-08-01 | OBS | 100/05-03-079-10W4/0 | L5 05 03 | L5Pair4 | 32 |  | Bitumen | 448 | 448 | Thermocouple | 28.3979 | °C
Athabasca Oil Corporation | Leismer | 10935 | 2017-09-01 | OBS | 100/05-03-079-10W4/0 | L5 05 03 | L5Pair4 | 32 |  | Bitumen | 448 | 448 | Thermocouple | 29.5188 | °C
Athabasca Oil Corporation | Leismer | 10935 | 2017-10-01 | OBS | 100/05-03-079-10W4/0 | L5 05 03 | L5Pair4 | 32 |  | Bitumen | 448 | 448 | Thermocouple | 30.6188 | °C
Athabasca Oil Corporation | Leismer | 10935 | 2017-11-01 | OBS | 100/05-03-079-10W4/0 | L5 05 03 | L5Pair4 | 32 |  | Bitumen | 448 | 448 | Thermocouple | 31.6667 | °C
Athabasca Oil Corporation | Leismer | 10935 | 2017-12-01 | OBS | 100/05-03-079-10W4/0 | L5 05 03 | L5Pair4 | 32 |  | Bitumen | 448 | 448 | Thermocouple | 32.8479 | °C
Athabasca Oil Corporation | Leismer | 10935 | 2018-01-01 | OBS | 100/05-03-079-10W4/0 | L5 05 03 | L5Pair4 | 32 |  | Bitumen | 448 | 448 | Thermocouple | 33.7833 | °C
Athabasca Oil Corporation | Leismer | 10935 | 2018-02-01 | OBS | 100/05-03-079-10W4/0 | L5 05 03 | L5Pair4 | 32 |  | Bitumen | 447 | 447 | Thermocouple | 37.4 | °C
Athabasca Oil Corporation | Leismer | 10935 | 2018-03-01 | OBS | 100/05-03-079-10W4/0 | L5 05 03 | L5Pair4 | 32 |  | Bitumen | 447 | 447 | Thermocouple | 38.7271 | °C
Athabasca Oil Corporation | Leismer | 10935 | 2017-02-01 | OBS | 100/05-03-079-10W4/0 | L5 05 03 | L5Pair4 | 32 |  | Bitumen | 447 | 447 | Thermocouple | 22.7929 | °C
Athabasca Oil Corporation | Leismer | 10935 | 2017-03-01 | OBS | 100/05-03-079-10W4/0 | L5 05 03 | L5Pair4 | 32 |  | Bitumen | 447 | 447 | Thermocouple | 23.7052 | °C
Athabasca Oil Corporation | Leismer | 10935 | 2017-04-01 | OBS | 100/05-03-079-10W4/0 | L5 05 03 | L5Pair4 | 32 |  | Bitumen | 447 | 447 | Thermocouple | 24.8292 | °C
Athabasca Oil Corporation | Leismer | 10935 | 2017-05-01 | OBS | 100/05-03-079-10W4/0 | L5 05 03 | L5Pair4 | 32 |  | Bitumen | 447 | 447 | Thermocouple | 25.9458 | °C
Athabasca Oil Corporation | Leismer | 10935 | 2017-06-01 | OBS | 100/05-03-079-10W4/0 | L5 05 03 | L5Pair4 | 32 |  | Bitumen | 447 | 447 | Thermocouple | 27.175 | °C
Athabasca Oil Corporation | Leismer | 10935 | 2017-07-01 | OBS | 100/05-03-079-10W4/0 | L5 05 03 | L5Pair4 | 32 |  | Bitumen | 447 | 447 | Thermocouple | 28.3896 | °C
Athabasca Oil Corporation | Leismer | 10935 | 2017-08-01 | OBS | 100/05-03-079-10W4/0 | L5 05 03 | L5Pair4 | 32 |  | Bitumen | 447 | 447 | Thermocouple | 29.6458 | °C
Athabasca Oil Corporation | Leismer | 10935 | 2017-09-01 | OBS | 100/05-03-079-10W4/0 | L5 05 03 | L5Pair4 | 32 |  | Bitumen | 447 | 447 | Thermocouple | 30.8854 | °C
Athabasca Oil Corporation | Leismer | 10935 | 2017-10-01 | OBS | 100/05-03-079-10W4/0 | L5 05 03 | L5Pair4 | 32 |  | Bitumen | 447 | 447 | Thermocouple | 32.1875 | °C
Athabasca Oil Corporation | Leismer | 10935 | 2017-11-01 | OBS | 100/05-03-079-10W4/0 | L5 05 03 | L5Pair4 | 32 |  | Bitumen | 447 | 447 | Thermocouple | 33.5021 | °C
Athabasca Oil Corporation | Leismer | 10935 | 2017-12-01 | OBS | 100/05-03-079-10W4/0 | L5 05 03 | L5Pair4 | 32 |  | Bitumen | 447 | 447 | Thermocouple | 34.7396 | °C
Athabasca Oil Corporation | Leismer | 10935 | 2018-01-01 | OBS | 100/05-03-079-10W4/0 | L5 05 03 | L5Pair4 | 32 |  | Bitumen | 447 | 447 | Thermocouple | 35.9969 | °C
Athabasca Oil Corporation | Leismer | 10935 | 2018-02-01 | OBS | 100/05-03-079-10W4/0 | L5 05 03 | L5Pair4 | 32 |  | Bitumen | 446 | 446 | Thermocouple | 32.9 | °C
Athabasca Oil Corporation | Leismer | 10935 | 2018-03-01 | OBS | 100/05-03-079-10W4/0 | L5 05 03 | L5Pair4 | 32 |  | Bitumen | 446 | 446 | Thermocouple | 34.275 | °C
Athabasca Oil Corporation | Leismer | 10935 | 2017-02-01 | OBS | 100/05-03-079-10W4/0 | L5 05 03 | L5Pair4 | 32 |  | Bitumen | 446 | 446 | Thermocouple | 20.7762 | °C
Athabasca Oil Corporation | Leismer | 10935 | 2017-03-01 | OBS | 100/05-03-079-10W4/0 | L5 05 03 | L5Pair4 | 32 |  | Bitumen | 446 | 446 | Thermocouple | 21.4021 | °C
Athabasca Oil Corporation | Leismer | 10935 | 2017-04-01 | OBS | 100/05-03-079-10W4/0 | L5 05 03 | L5Pair4 | 32 |  | Bitumen | 446 | 446 | Thermocouple | 22.7563 | °C
Athabasca Oil Corporation | Leismer | 10935 | 2017-05-01 | OBS | 100/05-03-079-10W4/0 | L5 05 03 | L5Pair4 | 32 |  | Bitumen | 446 | 446 | Thermocouple | 23.6375 | °C
Athabasca Oil Corporation | Leismer | 10935 | 2017-06-01 | OBS | 100/05-03-079-10W4/0 | L5 05 03 | L5Pair4 | 32 |  | Bitumen | 446 | 446 | Thermocouple | 24.8125 | °C
Athabasca Oil Corporation | Leismer | 10935 | 2017-07-01 | OBS | 100/05-03-079-10W4/0 | L5 05 03 | L5Pair4 | 32 |  | Bitumen | 446 | 446 | Thermocouple | 25.8521 | °C
Athabasca Oil Corporation | Leismer | 10935 | 2017-08-01 | OBS | 100/05-03-079-10W4/0 | L5 05 03 | L5Pair4 | 32 |  | Bitumen | 446 | 446 | Thermocouple | 26.8333 | °C
Athabasca Oil Corporation | Leismer | 10935 | 2017-09-01 | OBS | 100/05-03-079-10W4/0 | L5 05 03 | L5Pair4 | 32 |  | Bitumen | 446 | 446 | Thermocouple | 27.8292 | °C
Athabasca Oil Corporation | Leismer | 10935 | 2017-10-01 | OBS | 100/05-03-079-10W4/0 | L5 05 03 | L5Pair4 | 32 |  | Bitumen | 446 | 446 | Thermocouple | 28.8125 | °C
Athabasca Oil Corporation | Leismer | 10935 | 2017-11-01 | OBS | 100/05-03-079-10W4/0 | L5 05 03 | L5Pair4 | 32 |  | Bitumen | 446 | 446 | Thermocouple | 29.7667 | °C
Athabasca Oil Corporation | Leismer | 10935 | 2017-12-01 | OBS | 100/05-03-079-10W4/0 | L5 05 03 | L5Pair4 | 32 |  | Bitumen | 446 | 446 | Thermocouple | 30.8208 | °C
Athabasca Oil Corporation | Leismer | 10935 | 2018-01-01 | OBS | 100/05-03-079-10W4/0 | L5 05 03 | L5Pair4 | 32 |  | Bitumen | 446 | 446 | Thermocouple | 31.7375 | °C
Athabasca Oil Corporation | Leismer | 10935 | 2018-02-01 | OBS | 100/05-03-079-10W4/0 | L5 05 03 | L5Pair4 | 32 |  | Bitumen | 445 | 445 | Thermocouple | 28.8 | °C
Athabasca Oil Corporation | Leismer | 10935 | 2018-03-01 | OBS | 100/05-03-079-10W4/0 | L5 05 03 | L5Pair4 | 32 |  | Bitumen | 445 | 445 | Thermocouple | 30.7396 | °C
Athabasca Oil Corporation | Leismer | 10935 | 2017-02-01 | OBS | 100/05-03-079-10W4/0 | L5 05 03 | L5Pair4 | 32 |  | Bitumen | 445 | 445 | Thermocouple | 18.6402 | °C
Athabasca Oil Corporation | Leismer | 10935 | 2017-03-01 | OBS | 100/05-03-079-10W4/0 | L5 05 03 | L5Pair4 | 32 |  | Bitumen | 445 | 445 | Thermocouple | 19 | °C
Athabasca Oil Corporation | Leismer | 10935 | 2017-04-01 | OBS | 100/05-03-079-10W4/0 | L5 05 03 | L5Pair4 | 32 |  | Bitumen | 445 | 445 | Thermocouple | 20.9854 | °C
Athabasca Oil Corporation | Leismer | 10935 | 2017-05-01 | OBS | 100/05-03-079-10W4/0 | L5 05 03 | L5Pair4 | 32 |  | Bitumen | 445 | 445 | Thermocouple | 21.8292 | °C
Athabasca Oil Corporation | Leismer | 10935 | 2017-06-01 | OBS | 100/05-03-079-10W4/0 | L5 05 03 | L5Pair4 | 32 |  | Bitumen | 445 | 445 | Thermocouple | 23.0479 | °C
Athabasca Oil Corporation | Leismer | 10935 | 2017-07-01 | OBS | 100/05-03-079-10W4/0 | L5 05 03 | L5Pair4 | 32 |  | Bitumen | 445 | 445 | Thermocouple | 23.9063 | °C
Athabasca Oil Corporation | Leismer | 10935 | 2017-08-01 | OBS | 100/05-03-079-10W4/0 | L5 05 03 | L5Pair4 | 32 |  | Bitumen | 445 | 445 | Thermocouple | 24.7625 | °C
Athabasca Oil Corporation | Leismer | 10935 | 2017-09-01 | OBS | 100/05-03-079-10W4/0 | L5 05 03 | L5Pair4 | 32 |  | Bitumen | 445 | 445 | Thermocouple | 25.6354 | °C
Athabasca Oil Corporation | Leismer | 10935 | 2017-10-01 | OBS | 100/05-03-079-10W4/0 | L5 05 03 | L5Pair4 | 32 |  | Bitumen | 445 | 445 | Thermocouple | 26.375 | °C
Athabasca Oil Corporation | Leismer | 10935 | 2017-11-01 | OBS | 100/05-03-079-10W4/0 | L5 05 03 | L5Pair4 | 32 |  | Bitumen | 445 | 445 | Thermocouple | 26.8729 | °C
Athabasca Oil Corporation | Leismer | 10935 | 2017-12-01 | OBS | 100/05-03-079-10W4/0 | L5 05 03 | L5Pair4 | 32 |  | Bitumen | 445 | 445 | Thermocouple | 27.899 | °C
Athabasca Oil Corporation | Leismer | 10935 | 2018-01-01 | OBS | 100/05-03-079-10W4/0 | L5 05 03 | L5Pair4 | 32 |  | Bitumen | 445 | 445 | Thermocouple | 28.1063 | °C
Athabasca Oil Corporation | Leismer | 10935 | 2018-02-01 | OBS | 100/05-03-079-10W4/0 | L5 05 03 | L5Pair4 | 32 |  | Bitumen | 444 | 444 | Thermocouple | 27.5 | °C
Athabasca Oil Corporation | Leismer | 10935 | 2018-03-01 | OBS | 100/05-03-079-10W4/0 | L5 05 03 | L5Pair4 | 32 |  | Bitumen | 444 | 444 | Thermocouple | 28.9313 | °C
Athabasca Oil Corporation | Leismer | 10935 | 2017-02-01 | OBS | 100/05-03-079-10W4/0 | L5 05 03 | L5Pair4 | 32 |  | Bitumen | 444 | 444 | Thermocouple | 17.9402 | °C
Athabasca Oil Corporation | Leismer | 10935 | 2017-03-01 | OBS | 100/05-03-079-10W4/0 | L5 05 03 | L5Pair4 | 32 |  | Bitumen | 444 | 444 | Thermocouple | 18.351 | °C
Athabasca Oil Corporation | Leismer | 10935 | 2017-04-01 | OBS | 100/05-03-079-10W4/0 | L5 05 03 | L5Pair4 | 32 |  | Bitumen | 444 | 444 | Thermocouple | 19.85 | °C
Athabasca Oil Corporation | Leismer | 10935 | 2017-05-01 | OBS | 100/05-03-079-10W4/0 | L5 05 03 | L5Pair4 | 32 |  | Bitumen | 444 | 444 | Thermocouple | 20.5938 | °C
Athabasca Oil Corporation | Leismer | 10935 | 2017-06-01 | OBS | 100/05-03-079-10W4/0 | L5 05 03 | L5Pair4 | 32 |  | Bitumen | 444 | 444 | Thermocouple | 21.7042 | °C
Athabasca Oil Corporation | Leismer | 10935 | 2017-07-01 | OBS | 100/05-03-079-10W4/0 | L5 05 03 | L5Pair4 | 32 |  | Bitumen | 444 | 444 | Thermocouple | 22.4958 | °C
Athabasca Oil Corporation | Leismer | 10935 | 2017-08-01 | OBS | 100/05-03-079-10W4/0 | L5 05 03 | L5Pair4 | 32 |  | Bitumen | 444 | 444 | Thermocouple | 23.2396 | °C
Athabasca Oil Corporation | Leismer | 10935 | 2017-09-01 | OBS | 100/05-03-079-10W4/0 | L5 05 03 | L5Pair4 | 32 |  | Bitumen | 444 | 444 | Thermocouple | 24.0021 | °C
Athabasca Oil Corporation | Leismer | 10935 | 2017-10-01 | OBS | 100/05-03-079-10W4/0 | L5 05 03 | L5Pair4 | 32 |  | Bitumen | 444 | 444 | Thermocouple | 24.7708 | °C
Athabasca Oil Corporation | Leismer | 10935 | 2017-11-01 | OBS | 100/05-03-079-10W4/0 | L5 05 03 | L5Pair4 | 32 |  | Bitumen | 444 | 444 | Thermocouple | 25.3708 | °C
Athabasca Oil Corporation | Leismer | 10935 | 2017-12-01 | OBS | 100/05-03-079-10W4/0 | L5 05 03 | L5Pair4 | 32 |  | Bitumen | 444 | 444 | Thermocouple | 26.2708 | °C
Athabasca Oil Corporation | Leismer | 10935 | 2018-01-01 | OBS | 100/05-03-079-10W4/0 | L5 05 03 | L5Pair4 | 32 |  | Bitumen | 444 | 444 | Thermocouple | 26.6813 | °C
Athabasca Oil Corporation | Leismer | 10935 | 2018-02-01 | OBS | 100/05-03-079-10W4/0 | L5 05 03 | L5Pair4 | 32 |  | Bitumen | 443 | 443 | Thermocouple | 25.4 | °C
Athabasca Oil Corporation | Leismer | 10935 | 2018-03-01 | OBS | 100/05-03-079-10W4/0 | L5 05 03 | L5Pair4 | 32 |  | Bitumen | 443 | 443 | Thermocouple | 26.85 | °C
Athabasca Oil Corporation | Leismer | 10935 | 2017-02-01 | OBS | 100/05-03-079-10W4/0 | L5 05 03 | L5Pair4 | 32 |  | Bitumen | 443 | 443 | Thermocouple | 17.0652 | °C
Athabasca Oil Corporation | Leismer | 10935 | 2017-03-01 | OBS | 100/05-03-079-10W4/0 | L5 05 03 | L5Pair4 | 32 |  | Bitumen | 443 | 443 | Thermocouple | 17.3677 | °C
Athabasca Oil Corporation | Leismer | 10935 | 2017-04-01 | OBS | 100/05-03-079-10W4/0 | L5 05 03 | L5Pair4 | 32 |  | Bitumen | 443 | 443 | Thermocouple | 18.8542 | °C
Athabasca Oil Corporation | Leismer | 10935 | 2017-05-01 | OBS | 100/05-03-079-10W4/0 | L5 05 03 | L5Pair4 | 32 |  | Bitumen | 443 | 443 | Thermocouple | 19.5125 | °C
Athabasca Oil Corporation | Leismer | 10935 | 2017-06-01 | OBS | 100/05-03-079-10W4/0 | L5 05 03 | L5Pair4 | 32 |  | Bitumen | 443 | 443 | Thermocouple | 20.5583 | °C
Athabasca Oil Corporation | Leismer | 10935 | 2017-07-01 | OBS | 100/05-03-079-10W4/0 | L5 05 03 | L5Pair4 | 32 |  | Bitumen | 443 | 443 | Thermocouple | 21.2563 | °C
Athabasca Oil Corporation | Leismer | 10935 | 2017-08-01 | OBS | 100/05-03-079-10W4/0 | L5 05 03 | L5Pair4 | 32 |  | Bitumen | 443 | 443 | Thermocouple | 21.9188 | °C
Athabasca Oil Corporation | Leismer | 10935 | 2017-09-01 | OBS | 100/05-03-079-10W4/0 | L5 05 03 | L5Pair4 | 32 |  | Bitumen | 443 | 443 | Thermocouple | 22.575 | °C
Athabasca Oil Corporation | Leismer | 10935 | 2017-10-01 | OBS | 100/05-03-079-10W4/0 | L5 05 03 | L5Pair4 | 32 |  | Bitumen | 443 | 443 | Thermocouple | 23.2042 | °C
Athabasca Oil Corporation | Leismer | 10935 | 2017-11-01 | OBS | 100/05-03-079-10W4/0 | L5 05 03 | L5Pair4 | 32 |  | Bitumen | 443 | 443 | Thermocouple | 23.6792 | °C
Athabasca Oil Corporation | Leismer | 10935 | 2017-12-01 | OBS | 100/05-03-079-10W4/0 | L5 05 03 | L5Pair4 | 32 |  | Bitumen | 443 | 443 | Thermocouple | 24.5073 | °C
Athabasca Oil Corporation | Leismer | 10935 | 2018-01-01 | OBS | 100/05-03-079-10W4/0 | L5 05 03 | L5Pair4 | 32 |  | Bitumen | 443 | 443 | Thermocouple | 24.7177 | °C
Athabasca Oil Corporation | Leismer | 10935 | 2018-02-01 | OBS | 100/05-03-079-10W4/0 | L5 05 03 | L5Pair4 | 32 |  | Bitumen | 442 | 442 | Thermocouple | 24.3 | °C
Athabasca Oil Corporation | Leismer | 10935 | 2018-03-01 | OBS | 100/05-03-079-10W4/0 | L5 05 03 | L5Pair4 | 32 |  | Bitumen | 442 | 442 | Thermocouple | 24.975 | °C
Athabasca Oil Corporation | Leismer | 10935 | 2017-02-01 | OBS | 100/05-03-079-10W4/0 | L5 05 03 | L5Pair4 | 32 |  | Bitumen | 442 | 442 | Thermocouple | 16.8441 | °C
Athabasca Oil Corporation | Leismer | 10935 | 2017-03-01 | OBS | 100/05-03-079-10W4/0 | L5 05 03 | L5Pair4 | 32 |  | Bitumen | 442 | 442 | Thermocouple | 17.2292 | °C
Athabasca Oil Corporation | Leismer | 10935 | 2017-04-01 | OBS | 100/05-03-079-10W4/0 | L5 05 03 | L5Pair4 | 32 |  | Bitumen | 442 | 442 | Thermocouple | 17.7604 | °C
Athabasca Oil Corporation | Leismer | 10935 | 2017-05-01 | OBS | 100/05-03-079-10W4/0 | L5 05 03 | L5Pair4 | 32 |  | Bitumen | 442 | 442 | Thermocouple | 18.2479 | °C
Athabasca Oil Corporation | Leismer | 10935 | 2017-06-01 | OBS | 100/05-03-079-10W4/0 | L5 05 03 | L5Pair4 | 32 |  | Bitumen | 442 | 442 | Thermocouple | 18.8313 | °C
Athabasca Oil Corporation | Leismer | 10935 | 2017-07-01 | OBS | 100/05-03-079-10W4/0 | L5 05 03 | L5Pair4 | 32 |  | Bitumen | 442 | 442 | Thermocouple | 19.3979 | °C
Athabasca Oil Corporation | Leismer | 10935 | 2017-08-01 | OBS | 100/05-03-079-10W4/0 | L5 05 03 | L5Pair4 | 32 |  | Bitumen | 442 | 442 | Thermocouple | 20.0208 | °C
Athabasca Oil Corporation | Leismer | 10935 | 2017-09-01 | OBS | 100/05-03-079-10W4/0 | L5 05 03 | L5Pair4 | 32 |  | Bitumen | 442 | 442 | Thermocouple | 20.6292 | °C
Athabasca Oil Corporation | Leismer | 10935 | 2017-10-01 | OBS | 100/05-03-079-10W4/0 | L5 05 03 | L5Pair4 | 32 |  | Bitumen | 442 | 442 | Thermocouple | 21.3208 | °C
Athabasca Oil Corporation | Leismer | 10935 | 2017-11-01 | OBS | 100/05-03-079-10W4/0 | L5 05 03 | L5Pair4 | 32 |  | Bitumen | 442 | 442 | Thermocouple | 22.0313 | °C
Athabasca Oil Corporation | Leismer | 10935 | 2017-12-01 | OBS | 100/05-03-079-10W4/0 | L5 05 03 | L5Pair4 | 32 |  | Bitumen | 442 | 442 | Thermocouple | 22.6833 | °C
Athabasca Oil Corporation | Leismer | 10935 | 2018-01-01 | OBS | 100/05-03-079-10W4/0 | L5 05 03 | L5Pair4 | 32 |  | Bitumen | 442 | 442 | Thermocouple | 23.3969 | °C
Athabasca Oil Corporation | Leismer | 10935 | 2018-02-01 | OBS | 100/05-03-079-10W4/0 | L5 05 03 | L5Pair4 | 32 |  | Bitumen | 441 | 441 | Thermocouple | 24.1 | °C
Athabasca Oil Corporation | Leismer | 10935 | 2018-03-01 | OBS | 100/05-03-079-10W4/0 | L5 05 03 | L5Pair4 | 32 |  | Bitumen | 441 | 441 | Thermocouple | 25.4875 | °C
Athabasca Oil Corporation | Leismer | 10935 | 2017-02-01 | OBS | 100/05-03-079-10W4/0 | L5 05 03 | L5Pair4 | 32 |  | Bitumen | 441 | 441 | Thermocouple | 16.5691 | °C
Athabasca Oil Corporation | Leismer | 10935 | 2017-03-01 | OBS | 100/05-03-079-10W4/0 | L5 05 03 | L5Pair4 | 32 |  | Bitumen | 441 | 441 | Thermocouple | 16.8229 | °C
Athabasca Oil Corporation | Leismer | 10935 | 2017-04-01 | OBS | 100/05-03-079-10W4/0 | L5 05 03 | L5Pair4 | 32 |  | Bitumen | 441 | 441 | Thermocouple | 18.2229 | °C
Athabasca Oil Corporation | Leismer | 10935 | 2017-05-01 | OBS | 100/05-03-079-10W4/0 | L5 05 03 | L5Pair4 | 32 |  | Bitumen | 441 | 441 | Thermocouple | 18.7813 | °C
Athabasca Oil Corporation | Leismer | 10935 | 2017-06-01 | OBS | 100/05-03-079-10W4/0 | L5 05 03 | L5Pair4 | 32 |  | Bitumen | 441 | 441 | Thermocouple | 19.7188 | °C
Athabasca Oil Corporation | Leismer | 10935 | 2017-07-01 | OBS | 100/05-03-079-10W4/0 | L5 05 03 | L5Pair4 | 32 |  | Bitumen | 441 | 441 | Thermocouple | 20.3563 | °C
Athabasca Oil Corporation | Leismer | 10935 | 2017-08-01 | OBS | 100/05-03-079-10W4/0 | L5 05 03 | L5Pair4 | 32 |  | Bitumen | 441 | 441 | Thermocouple | 20.9479 | °C
Athabasca Oil Corporation | Leismer | 10935 | 2017-09-01 | OBS | 100/05-03-079-10W4/0 | L5 05 03 | L5Pair4 | 32 |  | Bitumen | 441 | 441 | Thermocouple | 21.5604 | °C
Athabasca Oil Corporation | Leismer | 10935 | 2017-10-01 | OBS | 100/05-03-079-10W4/0 | L5 05 03 | L5Pair4 | 32 |  | Bitumen | 441 | 441 | Thermocouple | 22.1042 | °C
Athabasca Oil Corporation | Leismer | 10935 | 2017-11-01 | OBS | 100/05-03-079-10W4/0 | L5 05 03 | L5Pair4 | 32 |  | Bitumen | 441 | 441 | Thermocouple | 22.5333 | °C
Athabasca Oil Corporation | Leismer | 10935 | 2017-12-01 | OBS | 100/05-03-079-10W4/0 | L5 05 03 | L5Pair4 | 32 |  | Bitumen | 441 | 441 | Thermocouple | 23.276 | °C
Athabasca Oil Corporation | Leismer | 10935 | 2018-01-01 | OBS | 100/05-03-079-10W4/0 | L5 05 03 | L5Pair4 | 32 |  | Bitumen | 441 | 441 | Thermocouple | 23.4969 | °C
Athabasca Oil Corporation | Leismer | 10935 | 2018-02-01 | OBS | 100/05-03-079-10W4/0 | L5 05 03 | L5Pair4 | 32 |  | Bitumen | 440 | 440 | Thermocouple | 22.9 | °C
Athabasca Oil Corporation | Leismer | 10935 | 2018-03-01 | OBS | 100/05-03-079-10W4/0 | L5 05 03 | L5Pair4 | 32 |  | Bitumen | 440 | 440 | Thermocouple | 23.5313 | °C
Athabasca Oil Corporation | Leismer | 10935 | 2017-02-01 | OBS | 100/05-03-079-10W4/0 | L5 05 03 | L5Pair4 | 32 |  | Bitumen | 440 | 440 | Thermocouple | 16.2035 | °C
Athabasca Oil Corporation | Leismer | 10935 | 2017-03-01 | OBS | 100/05-03-079-10W4/0 | L5 05 03 | L5Pair4 | 32 |  | Bitumen | 440 | 440 | Thermocouple | 16.5792 | °C
Athabasca Oil Corporation | Leismer | 10935 | 2017-04-01 | OBS | 100/05-03-079-10W4/0 | L5 05 03 | L5Pair4 | 32 |  | Bitumen | 440 | 440 | Thermocouple | 17.0625 | °C
Athabasca Oil Corporation | Leismer | 10935 | 2017-05-01 | OBS | 100/05-03-079-10W4/0 | L5 05 03 | L5Pair4 | 32 |  | Bitumen | 440 | 440 | Thermocouple | 17.5229 | °C
Athabasca Oil Corporation | Leismer | 10935 | 2017-06-01 | OBS | 100/05-03-079-10W4/0 | L5 05 03 | L5Pair4 | 32 |  | Bitumen | 440 | 440 | Thermocouple | 18.1021 | °C
Athabasca Oil Corporation | Leismer | 10935 | 2017-07-01 | OBS | 100/05-03-079-10W4/0 | L5 05 03 | L5Pair4 | 32 |  | Bitumen | 440 | 440 | Thermocouple | 18.5896 | °C
Athabasca Oil Corporation | Leismer | 10935 | 2017-08-01 | OBS | 100/05-03-079-10W4/0 | L5 05 03 | L5Pair4 | 32 |  | Bitumen | 440 | 440 | Thermocouple | 19.1146 | °C
Athabasca Oil Corporation | Leismer | 10935 | 2017-09-01 | OBS | 100/05-03-079-10W4/0 | L5 05 03 | L5Pair4 | 32 |  | Bitumen | 440 | 440 | Thermocouple | 19.6521 | °C
Athabasca Oil Corporation | Leismer | 10935 | 2017-10-01 | OBS | 100/05-03-079-10W4/0 | L5 05 03 | L5Pair4 | 32 |  | Bitumen | 440 | 440 | Thermocouple | 20.3167 | °C
Athabasca Oil Corporation | Leismer | 10935 | 2017-11-01 | OBS | 100/05-03-079-10W4/0 | L5 05 03 | L5Pair4 | 32 |  | Bitumen | 440 | 440 | Thermocouple | 20.9437 | °C
Athabasca Oil Corporation | Leismer | 10935 | 2017-12-01 | OBS | 100/05-03-079-10W4/0 | L5 05 03 | L5Pair4 | 32 |  | Bitumen | 440 | 440 | Thermocouple | 21.5281 | °C
Athabasca Oil Corporation | Leismer | 10935 | 2018-01-01 | OBS | 100/05-03-079-10W4/0 | L5 05 03 | L5Pair4 | 32 |  | Bitumen | 440 | 440 | Thermocouple | 22.1146 | °C
Athabasca Oil Corporation | Leismer | 10935 | 2018-02-01 | OBS | 100/05-03-079-10W4/0 | L5 05 03 | L5Pair4 | 32 |  | Bitumen | 439 | 439 | Thermocouple | 20 | °C
Athabasca Oil Corporation | Leismer | 10935 | 2018-03-01 | OBS | 100/05-03-079-10W4/0 | L5 05 03 | L5Pair4 | 32 |  | Bitumen | 439 | 439 | Thermocouple | 21.1188 | °C
Athabasca Oil Corporation | Leismer | 10935 | 2017-02-01 | OBS | 100/05-03-079-10W4/0 | L5 05 03 | L5Pair4 | 32 |  | Bitumen | 439 | 439 | Thermocouple | 14.815 | °C
Athabasca Oil Corporation | Leismer | 10935 | 2017-03-01 | OBS | 100/05-03-079-10W4/0 | L5 05 03 | L5Pair4 | 32 |  | Bitumen | 439 | 439 | Thermocouple | 14.9208 | °C
Athabasca Oil Corporation | Leismer | 10935 | 2017-04-01 | OBS | 100/05-03-079-10W4/0 | L5 05 03 | L5Pair4 | 32 |  | Bitumen | 439 | 439 | Thermocouple | 16.1396 | °C
Athabasca Oil Corporation | Leismer | 10935 | 2017-05-01 | OBS | 100/05-03-079-10W4/0 | L5 05 03 | L5Pair4 | 32 |  | Bitumen | 439 | 439 | Thermocouple | 16.5521 | °C
Athabasca Oil Corporation | Leismer | 10935 | 2017-06-01 | OBS | 100/05-03-079-10W4/0 | L5 05 03 | L5Pair4 | 32 |  | Bitumen | 439 | 439 | Thermocouple | 17.3271 | °C
Athabasca Oil Corporation | Leismer | 10935 | 2017-07-01 | OBS | 100/05-03-079-10W4/0 | L5 05 03 | L5Pair4 | 32 |  | Bitumen | 439 | 439 | Thermocouple | 17.7896 | °C
Athabasca Oil Corporation | Leismer | 10935 | 2017-08-01 | OBS | 100/05-03-079-10W4/0 | L5 05 03 | L5Pair4 | 32 |  | Bitumen | 439 | 439 | Thermocouple | 18.1625 | °C
Athabasca Oil Corporation | Leismer | 10935 | 2017-09-01 | OBS | 100/05-03-079-10W4/0 | L5 05 03 | L5Pair4 | 32 |  | Bitumen | 439 | 439 | Thermocouple | 18.5479 | °C
Athabasca Oil Corporation | Leismer | 10935 | 2017-10-01 | OBS | 100/05-03-079-10W4/0 | L5 05 03 | L5Pair4 | 32 |  | Bitumen | 439 | 439 | Thermocouple | 18.9354 | °C
Athabasca Oil Corporation | Leismer | 10935 | 2017-11-01 | OBS | 100/05-03-079-10W4/0 | L5 05 03 | L5Pair4 | 32 |  | Bitumen | 439 | 439 | Thermocouple | 19.1229 | °C
Athabasca Oil Corporation | Leismer | 10935 | 2017-12-01 | OBS | 100/05-03-079-10W4/0 | L5 05 03 | L5Pair4 | 32 |  | Bitumen | 439 | 439 | Thermocouple | 19.6563 | °C
Athabasca Oil Corporation | Leismer | 10935 | 2018-01-01 | OBS | 100/05-03-079-10W4/0 | L5 05 03 | L5Pair4 | 32 |  | Bitumen | 439 | 439 | Thermocouple | 19.6177 | °C
Athabasca Oil Corporation | Leismer | 10935 | 2018-02-01 | OBS | 100/05-03-079-10W4/0 | L5 05 03 | L5Pair4 | 32 |  | Bitumen | 438 | 438 | Thermocouple | 19 | °C
Athabasca Oil Corporation | Leismer | 10935 | 2018-03-01 | OBS | 100/05-03-079-10W4/0 | L5 05 03 | L5Pair4 | 32 |  | Bitumen | 438 | 438 | Thermocouple | 20.1 | °C
Athabasca Oil Corporation | Leismer | 10935 | 2017-02-01 | OBS | 100/05-03-079-10W4/0 | L5 05 03 | L5Pair4 | 32 |  | Bitumen | 438 | 438 | Thermocouple | 14.4297 | °C
Athabasca Oil Corporation | Leismer | 10935 | 2017-03-01 | OBS | 100/05-03-079-10W4/0 | L5 05 03 | L5Pair4 | 32 |  | Bitumen | 438 | 438 | Thermocouple | 14.4979 | °C
Athabasca Oil Corporation | Leismer | 10935 | 2017-04-01 | OBS | 100/05-03-079-10W4/0 | L5 05 03 | L5Pair4 | 32 |  | Bitumen | 438 | 438 | Thermocouple | 15.7625 | °C
Athabasca Oil Corporation | Leismer | 10935 | 2017-05-01 | OBS | 100/05-03-079-10W4/0 | L5 05 03 | L5Pair4 | 32 |  | Bitumen | 438 | 438 | Thermocouple | 16.1604 | °C
Athabasca Oil Corporation | Leismer | 10935 | 2017-06-01 | OBS | 100/05-03-079-10W4/0 | L5 05 03 | L5Pair4 | 32 |  | Bitumen | 438 | 438 | Thermocouple | 17.0083 | °C
Athabasca Oil Corporation | Leismer | 10935 | 2017-07-01 | OBS | 100/05-03-079-10W4/0 | L5 05 03 | L5Pair4 | 32 |  | Bitumen | 438 | 438 | Thermocouple | 17.4542 | °C
Athabasca Oil Corporation | Leismer | 10935 | 2017-08-01 | OBS | 100/05-03-079-10W4/0 | L5 05 03 | L5Pair4 | 32 |  | Bitumen | 438 | 438 | Thermocouple | 17.7458 | °C
Athabasca Oil Corporation | Leismer | 10935 | 2017-09-01 | OBS | 100/05-03-079-10W4/0 | L5 05 03 | L5Pair4 | 32 |  | Bitumen | 438 | 438 | Thermocouple | 18.0979 | °C
Athabasca Oil Corporation | Leismer | 10935 | 2017-10-01 | OBS | 100/05-03-079-10W4/0 | L5 05 03 | L5Pair4 | 32 |  | Bitumen | 438 | 438 | Thermocouple | 18.2625 | °C
Athabasca Oil Corporation | Leismer | 10935 | 2017-11-01 | OBS | 100/05-03-079-10W4/0 | L5 05 03 | L5Pair4 | 32 |  | Bitumen | 438 | 438 | Thermocouple | 18.3125 | °C
Athabasca Oil Corporation | Leismer | 10935 | 2017-12-01 | OBS | 100/05-03-079-10W4/0 | L5 05 03 | L5Pair4 | 32 |  | Bitumen | 438 | 438 | Thermocouple | 18.7917 | °C
Athabasca Oil Corporation | Leismer | 10935 | 2018-01-01 | OBS | 100/05-03-079-10W4/0 | L5 05 03 | L5Pair4 | 32 |  | Bitumen | 438 | 438 | Thermocouple | 18.6896 | °C
Athabasca Oil Corporation | Leismer | 10935 | 2018-02-01 | OBS | 100/05-03-079-10W4/0 | L5 05 03 | L5Pair4 | 32 |  | Non Reservoir | 437 | 437 | Thermocouple | 17.9 | °C
Athabasca Oil Corporation | Leismer | 10935 | 2018-03-01 | OBS | 100/05-03-079-10W4/0 | L5 05 03 | L5Pair4 | 32 |  | Non Reservoir | 437 | 437 | Thermocouple | 19.1229 | °C
Athabasca Oil Corporation | Leismer | 10935 | 2017-02-01 | OBS | 100/05-03-079-10W4/0 | L5 05 03 | L5Pair4 | 32 |  | Non Reservoir | 437 | 437 | Thermocouple | 14.0419 | °C
Athabasca Oil Corporation | Leismer | 10935 | 2017-03-01 | OBS | 100/05-03-079-10W4/0 | L5 05 03 | L5Pair4 | 32 |  | Non Reservoir | 437 | 437 | Thermocouple | 14.0573 | °C
Athabasca Oil Corporation | Leismer | 10935 | 2017-04-01 | OBS | 100/05-03-079-10W4/0 | L5 05 03 | L5Pair4 | 32 |  | Non Reservoir | 437 | 437 | Thermocouple | 15.1958 | °C
Athabasca Oil Corporation | Leismer | 10935 | 2017-05-01 | OBS | 100/05-03-079-10W4/0 | L5 05 03 | L5Pair4 | 32 |  | Non Reservoir | 437 | 437 | Thermocouple | 15.5188 | °C
Athabasca Oil Corporation | Leismer | 10935 | 2017-06-01 | OBS | 100/05-03-079-10W4/0 | L5 05 03 | L5Pair4 | 32 |  | Non Reservoir | 437 | 437 | Thermocouple | 16.1 | °C
Athabasca Oil Corporation | Leismer | 10935 | 2017-07-01 | OBS | 100/05-03-079-10W4/0 | L5 05 03 | L5Pair4 | 32 |  | Non Reservoir | 437 | 437 | Thermocouple | 16.4708 | °C
Athabasca Oil Corporation | Leismer | 10935 | 2017-08-01 | OBS | 100/05-03-079-10W4/0 | L5 05 03 | L5Pair4 | 32 |  | Non Reservoir | 437 | 437 | Thermocouple | 16.7813 | °C
Athabasca Oil Corporation | Leismer | 10935 | 2017-09-01 | OBS | 100/05-03-079-10W4/0 | L5 05 03 | L5Pair4 | 32 |  | Non Reservoir | 437 | 437 | Thermocouple | 17.1104 | °C
Athabasca Oil Corporation | Leismer | 10935 | 2017-10-01 | OBS | 100/05-03-079-10W4/0 | L5 05 03 | L5Pair4 | 32 |  | Non Reservoir | 437 | 437 | Thermocouple | 17.3729 | °C
Athabasca Oil Corporation | Leismer | 10935 | 2017-11-01 | OBS | 100/05-03-079-10W4/0 | L5 05 03 | L5Pair4 | 32 |  | Non Reservoir | 437 | 437 | Thermocouple | 17.4875 | °C
Athabasca Oil Corporation | Leismer | 10935 | 2017-12-01 | OBS | 100/05-03-079-10W4/0 | L5 05 03 | L5Pair4 | 32 |  | Non Reservoir | 437 | 437 | Thermocouple | 17.9219 | °C
Athabasca Oil Corporation | Leismer | 10935 | 2018-01-01 | OBS | 100/05-03-079-10W4/0 | L5 05 03 | L5Pair4 | 32 |  | Non Reservoir | 437 | 437 | Thermocouple | 17.7813 | °C
Athabasca Oil Corporation | Leismer | 10935 | 2018-02-01 | OBS | 100/05-03-079-10W4/0 | L5 05 03 | L5Pair4 | 32 |  | Non Reservoir | 436 | 436 | Thermocouple | 17.1 | °C
Athabasca Oil Corporation | Leismer | 10935 | 2018-03-01 | OBS | 100/05-03-079-10W4/0 | L5 05 03 | L5Pair4 | 32 |  | Non Reservoir | 436 | 436 | Thermocouple | 18.1021 | °C
Athabasca Oil Corporation | Leismer | 10935 | 2017-02-01 | OBS | 100/05-03-079-10W4/0 | L5 05 03 | L5Pair4 | 32 |  | Non Reservoir | 436 | 436 | Thermocouple | 13.6106 | °C
Athabasca Oil Corporation | Leismer | 10935 | 2017-03-01 | OBS | 100/05-03-079-10W4/0 | L5 05 03 | L5Pair4 | 32 |  | Non Reservoir | 436 | 436 | Thermocouple | 13.6396 | °C
Athabasca Oil Corporation | Leismer | 10935 | 2017-04-01 | OBS | 100/05-03-079-10W4/0 | L5 05 03 | L5Pair4 | 32 |  | Non Reservoir | 436 | 436 | Thermocouple | 14.7042 | °C
Athabasca Oil Corporation | Leismer | 10935 | 2017-05-01 | OBS | 100/05-03-079-10W4/0 | L5 05 03 | L5Pair4 | 32 |  | Non Reservoir | 436 | 436 | Thermocouple | 15.0313 | °C
Athabasca Oil Corporation | Leismer | 10935 | 2017-06-01 | OBS | 100/05-03-079-10W4/0 | L5 05 03 | L5Pair4 | 32 |  | Non Reservoir | 436 | 436 | Thermocouple | 15.6667 | °C
Athabasca Oil Corporation | Leismer | 10935 | 2017-07-01 | OBS | 100/05-03-079-10W4/0 | L5 05 03 | L5Pair4 | 32 |  | Non Reservoir | 436 | 436 | Thermocouple | 15.9438 | °C
Athabasca Oil Corporation | Leismer | 10935 | 2017-08-01 | OBS | 100/05-03-079-10W4/0 | L5 05 03 | L5Pair4 | 32 |  | Non Reservoir | 436 | 436 | Thermocouple | 16.1813 | °C
Athabasca Oil Corporation | Leismer | 10935 | 2017-09-01 | OBS | 100/05-03-079-10W4/0 | L5 05 03 | L5Pair4 | 32 |  | Non Reservoir | 436 | 436 | Thermocouple | 16.4583 | °C
Athabasca Oil Corporation | Leismer | 10935 | 2017-10-01 | OBS | 100/05-03-079-10W4/0 | L5 05 03 | L5Pair4 | 32 |  | Non Reservoir | 436 | 436 | Thermocouple | 16.7021 | °C
Athabasca Oil Corporation | Leismer | 10935 | 2017-11-01 | OBS | 100/05-03-079-10W4/0 | L5 05 03 | L5Pair4 | 32 |  | Non Reservoir | 436 | 436 | Thermocouple | 16.75 | °C
Athabasca Oil Corporation | Leismer | 10935 | 2017-12-01 | OBS | 100/05-03-079-10W4/0 | L5 05 03 | L5Pair4 | 32 |  | Non Reservoir | 436 | 436 | Thermocouple | 17.1479 | °C
Athabasca Oil Corporation | Leismer | 10935 | 2018-01-01 | OBS | 100/05-03-079-10W4/0 | L5 05 03 | L5Pair4 | 32 |  | Non Reservoir | 436 | 436 | Thermocouple | 16.9125 | °C
Athabasca Oil Corporation | Leismer | 10935 | 2018-02-01 | OBS | 100/05-03-079-10W4/0 | L5 05 03 | L5Pair4 | 32 |  | Non Reservoir | 435 | 435 | Thermocouple | 17.7 | °C
Athabasca Oil Corporation | Leismer | 10935 | 2018-03-01 | OBS | 100/05-03-079-10W4/0 | L5 05 03 | L5Pair4 | 32 |  | Non Reservoir | 435 | 435 | Thermocouple | 18.1375 | °C
Athabasca Oil Corporation | Leismer | 10935 | 2017-02-01 | OBS | 100/05-03-079-10W4/0 | L5 05 03 | L5Pair4 | 32 |  | Non Reservoir | 435 | 435 | Thermocouple | 14.1094 | °C
Athabasca Oil Corporation | Leismer | 10935 | 2017-03-01 | OBS | 100/05-03-079-10W4/0 | L5 05 03 | L5Pair4 | 32 |  | Non Reservoir | 435 | 435 | Thermocouple | 14.2917 | °C
Athabasca Oil Corporation | Leismer | 10935 | 2017-04-01 | OBS | 100/05-03-079-10W4/0 | L5 05 03 | L5Pair4 | 32 |  | Non Reservoir | 435 | 435 | Thermocouple | 14.6771 | °C
Athabasca Oil Corporation | Leismer | 10935 | 2017-05-01 | OBS | 100/05-03-079-10W4/0 | L5 05 03 | L5Pair4 | 32 |  | Non Reservoir | 435 | 435 | Thermocouple | 14.9063 | °C
Athabasca Oil Corporation | Leismer | 10935 | 2017-06-01 | OBS | 100/05-03-079-10W4/0 | L5 05 03 | L5Pair4 | 32 |  | Non Reservoir | 435 | 435 | Thermocouple | 15.0958 | °C
Athabasca Oil Corporation | Leismer | 10935 | 2017-07-01 | OBS | 100/05-03-079-10W4/0 | L5 05 03 | L5Pair4 | 32 |  | Non Reservoir | 435 | 435 | Thermocouple | 15.3354 | °C
Athabasca Oil Corporation | Leismer | 10935 | 2017-08-01 | OBS | 100/05-03-079-10W4/0 | L5 05 03 | L5Pair4 | 32 |  | Non Reservoir | 435 | 435 | Thermocouple | 15.7042 | °C
Athabasca Oil Corporation | Leismer | 10935 | 2017-09-01 | OBS | 100/05-03-079-10W4/0 | L5 05 03 | L5Pair4 | 32 |  | Non Reservoir | 435 | 435 | Thermocouple | 15.9438 | °C
Athabasca Oil Corporation | Leismer | 10935 | 2017-10-01 | OBS | 100/05-03-079-10W4/0 | L5 05 03 | L5Pair4 | 32 |  | Non Reservoir | 435 | 435 | Thermocouple | 16.4771 | °C
Athabasca Oil Corporation | Leismer | 10935 | 2017-11-01 | OBS | 100/05-03-079-10W4/0 | L5 05 03 | L5Pair4 | 32 |  | Non Reservoir | 435 | 435 | Thermocouple | 16.775 | °C
Athabasca Oil Corporation | Leismer | 10935 | 2017-12-01 | OBS | 100/05-03-079-10W4/0 | L5 05 03 | L5Pair4 | 32 |  | Non Reservoir | 435 | 435 | Thermocouple | 17.1313 | °C
Athabasca Oil Corporation | Leismer | 10935 | 2018-01-01 | OBS | 100/05-03-079-10W4/0 | L5 05 03 | L5Pair4 | 32 |  | Non Reservoir | 435 | 435 | Thermocouple | 17.2844 | °C
Athabasca Oil Corporation | Leismer | 10935 | 2018-02-01 | OBS | 100/05-03-079-10W4/0 | L5 05 03 | L5Pair4 | 32 |  | Non Reservoir | 434 | 434 | Thermocouple | 16.9 | °C
Athabasca Oil Corporation | Leismer | 10935 | 2018-03-01 | OBS | 100/05-03-079-10W4/0 | L5 05 03 | L5Pair4 | 32 |  | Non Reservoir | 434 | 434 | Thermocouple | 17.4 | °C
Athabasca Oil Corporation | Leismer | 10935 | 2017-02-01 | OBS | 100/05-03-079-10W4/0 | L5 05 03 | L5Pair4 | 32 |  | Non Reservoir | 434 | 434 | Thermocouple | 13.8731 | °C
Athabasca Oil Corporation | Leismer | 10935 | 2017-03-01 | OBS | 100/05-03-079-10W4/0 | L5 05 03 | L5Pair4 | 32 |  | Non Reservoir | 434 | 434 | Thermocouple | 13.9229 | °C
Athabasca Oil Corporation | Leismer | 10935 | 2017-04-01 | OBS | 100/05-03-079-10W4/0 | L5 05 03 | L5Pair4 | 32 |  | Non Reservoir | 434 | 434 | Thermocouple | 14.5083 | °C
Athabasca Oil Corporation | Leismer | 10935 | 2017-05-01 | OBS | 100/05-03-079-10W4/0 | L5 05 03 | L5Pair4 | 32 |  | Non Reservoir | 434 | 434 | Thermocouple | 14.7104 | °C
Athabasca Oil Corporation | Leismer | 10935 | 2017-06-01 | OBS | 100/05-03-079-10W4/0 | L5 05 03 | L5Pair4 | 32 |  | Non Reservoir | 434 | 434 | Thermocouple | 15.1146 | °C
Athabasca Oil Corporation | Leismer | 10935 | 2017-07-01 | OBS | 100/05-03-079-10W4/0 | L5 05 03 | L5Pair4 | 32 |  | Non Reservoir | 434 | 434 | Thermocouple | 15.3375 | °C
Athabasca Oil Corporation | Leismer | 10935 | 2017-08-01 | OBS | 100/05-03-079-10W4/0 | L5 05 03 | L5Pair4 | 32 |  | Non Reservoir | 434 | 434 | Thermocouple | 15.5479 | °C
Athabasca Oil Corporation | Leismer | 10935 | 2017-09-01 | OBS | 100/05-03-079-10W4/0 | L5 05 03 | L5Pair4 | 32 |  | Non Reservoir | 434 | 434 | Thermocouple | 15.775 | °C
Athabasca Oil Corporation | Leismer | 10935 | 2017-10-01 | OBS | 100/05-03-079-10W4/0 | L5 05 03 | L5Pair4 | 32 |  | Non Reservoir | 434 | 434 | Thermocouple | 16.0146 | °C
Athabasca Oil Corporation | Leismer | 10935 | 2017-11-01 | OBS | 100/05-03-079-10W4/0 | L5 05 03 | L5Pair4 | 32 |  | Non Reservoir | 434 | 434 | Thermocouple | 16.1667 | °C
Athabasca Oil Corporation | Leismer | 10935 | 2017-12-01 | OBS | 100/05-03-079-10W4/0 | L5 05 03 | L5Pair4 | 32 |  | Non Reservoir | 434 | 434 | Thermocouple | 16.4583 | °C
Athabasca Oil Corporation | Leismer | 10935 | 2018-01-01 | OBS | 100/05-03-079-10W4/0 | L5 05 03 | L5Pair4 | 32 |  | Non Reservoir | 434 | 434 | Thermocouple | 16.5135 | °C
Athabasca Oil Corporation | Leismer | 10935 | 2018-02-01 | OBS | 100/05-03-079-10W4/0 | L5 05 03 | L5Pair4 | 32 |  | Non Reservoir | 433 | 433 | Thermocouple | 16.4 | °C
Athabasca Oil Corporation | Leismer | 10935 | 2018-03-01 | OBS | 100/05-03-079-10W4/0 | L5 05 03 | L5Pair4 | 32 |  | Non Reservoir | 433 | 433 | Thermocouple | 16.7167 | °C
Athabasca Oil Corporation | Leismer | 10935 | 2017-02-01 | OBS | 100/05-03-079-10W4/0 | L5 05 03 | L5Pair4 | 32 |  | Non Reservoir | 433 | 433 | Thermocouple | 13.5563 | °C
Athabasca Oil Corporation | Leismer | 10935 | 2017-03-01 | OBS | 100/05-03-079-10W4/0 | L5 05 03 | L5Pair4 | 32 |  | Non Reservoir | 433 | 433 | Thermocouple | 13.6729 | °C
Athabasca Oil Corporation | Leismer | 10935 | 2017-04-01 | OBS | 100/05-03-079-10W4/0 | L5 05 03 | L5Pair4 | 32 |  | Non Reservoir | 433 | 433 | Thermocouple | 13.8917 | °C
Athabasca Oil Corporation | Leismer | 10935 | 2017-05-01 | OBS | 100/05-03-079-10W4/0 | L5 05 03 | L5Pair4 | 32 |  | Non Reservoir | 433 | 433 | Thermocouple | 14.0542 | °C
Athabasca Oil Corporation | Leismer | 10935 | 2017-06-01 | OBS | 100/05-03-079-10W4/0 | L5 05 03 | L5Pair4 | 32 |  | Non Reservoir | 433 | 433 | Thermocouple | 14.2875 | °C
Athabasca Oil Corporation | Leismer | 10935 | 2017-07-01 | OBS | 100/05-03-079-10W4/0 | L5 05 03 | L5Pair4 | 32 |  | Non Reservoir | 433 | 433 | Thermocouple | 14.4792 | °C
Athabasca Oil Corporation | Leismer | 10935 | 2017-08-01 | OBS | 100/05-03-079-10W4/0 | L5 05 03 | L5Pair4 | 32 |  | Non Reservoir | 433 | 433 | Thermocouple | 14.7229 | °C
Athabasca Oil Corporation | Leismer | 10935 | 2017-09-01 | OBS | 100/05-03-079-10W4/0 | L5 05 03 | L5Pair4 | 32 |  | Non Reservoir | 433 | 433 | Thermocouple | 14.9438 | °C
Athabasca Oil Corporation | Leismer | 10935 | 2017-10-01 | OBS | 100/05-03-079-10W4/0 | L5 05 03 | L5Pair4 | 32 |  | Non Reservoir | 433 | 433 | Thermocouple | 15.2583 | °C
Athabasca Oil Corporation | Leismer | 10935 | 2017-11-01 | OBS | 100/05-03-079-10W4/0 | L5 05 03 | L5Pair4 | 32 |  | Non Reservoir | 433 | 433 | Thermocouple | 15.5313 | °C
Athabasca Oil Corporation | Leismer | 10935 | 2017-12-01 | OBS | 100/05-03-079-10W4/0 | L5 05 03 | L5Pair4 | 32 |  | Non Reservoir | 433 | 433 | Thermocouple | 15.7688 | °C
Athabasca Oil Corporation | Leismer | 10935 | 2018-01-01 | OBS | 100/05-03-079-10W4/0 | L5 05 03 | L5Pair4 | 32 |  | Non Reservoir | 433 | 433 | Thermocouple | 15.9729 | °C
Athabasca Oil Corporation | Leismer | 10935 | 2018-02-01 | OBS | 100/05-03-079-10W4/0 | L5 05 03 | L5Pair4 | 32 |  | Bottom Water | 462 | 462 | Piezometer | 3208.9001 | kPag
Athabasca Oil Corporation | Leismer | 10935 | 2018-03-01 | OBS | 100/05-03-079-10W4/0 | L5 05 03 | L5Pair4 | 32 |  | Bottom Water | 462 | 462 | Piezometer | 3198.5271 | kPag
Athabasca Oil Corporation | Leismer | 10935 | 2017-02-01 | OBS | 100/05-03-079-10W4/0 | L5 05 03 | L5Pair4 | 32 |  | Bottom Water | 462 | 462 | Piezometer | 3146.5608 | kPag
Athabasca Oil Corporation | Leismer | 10935 | 2017-03-01 | OBS | 100/05-03-079-10W4/0 | L5 05 03 | L5Pair4 | 32 |  | Bottom Water | 462 | 462 | Piezometer | 3171.6813 | kPag
Athabasca Oil Corporation | Leismer | 10935 | 2017-04-01 | OBS | 100/05-03-079-10W4/0 | L5 05 03 | L5Pair4 | 32 |  | Bottom Water | 462 | 462 | Piezometer | 3198.023 | kPag
Athabasca Oil Corporation | Leismer | 10935 | 2017-05-01 | OBS | 100/05-03-079-10W4/0 | L5 05 03 | L5Pair4 | 32 |  | Bottom Water | 462 | 462 | Piezometer | 3252.7292 | kPag
Athabasca Oil Corporation | Leismer | 10935 | 2017-06-01 | OBS | 100/05-03-079-10W4/0 | L5 05 03 | L5Pair4 | 32 |  | Bottom Water | 462 | 462 | Piezometer | 3289.8146 | kPag
Athabasca Oil Corporation | Leismer | 10935 | 2017-07-01 | OBS | 100/05-03-079-10W4/0 | L5 05 03 | L5Pair4 | 32 |  | Bottom Water | 462 | 462 | Piezometer | 3277.3563 | kPag
Athabasca Oil Corporation | Leismer | 10935 | 2017-08-01 | OBS | 100/05-03-079-10W4/0 | L5 05 03 | L5Pair4 | 32 |  | Bottom Water | 462 | 462 | Piezometer | 3265.448 | kPag
Athabasca Oil Corporation | Leismer | 10935 | 2017-09-01 | OBS | 100/05-03-079-10W4/0 | L5 05 03 | L5Pair4 | 32 |  | Bottom Water | 462 | 462 | Piezometer | 3269.0313 | kPag
Athabasca Oil Corporation | Leismer | 10935 | 2017-10-01 | OBS | 100/05-03-079-10W4/0 | L5 05 03 | L5Pair4 | 32 |  | Bottom Water | 462 | 462 | Piezometer | 3272.1625 | kPag
Athabasca Oil Corporation | Leismer | 10935 | 2017-11-01 | OBS | 100/05-03-079-10W4/0 | L5 05 03 | L5Pair4 | 32 |  | Bottom Water | 462 | 462 | Piezometer | 3294.2063 | kPag
Athabasca Oil Corporation | Leismer | 10935 | 2017-12-01 | OBS | 100/05-03-079-10W4/0 | L5 05 03 | L5Pair4 | 32 |  | Bottom Water | 462 | 462 | Piezometer | 3281.7542 | kPag
Athabasca Oil Corporation | Leismer | 10935 | 2018-01-01 | OBS | 100/05-03-079-10W4/0 | L5 05 03 | L5Pair4 | 32 |  | Bottom Water | 462 | 462 | Piezometer | 3279.0594 | kPag
Athabasca Oil Corporation | Leismer | 10935 | 2018-02-01 | OBS | 100/05-03-079-10W4/0 | L5 05 03 | L5Pair4 | 32 |  | Bitumen | 440 | 440 | Piezometer | 3145.6001 | kPag
Athabasca Oil Corporation | Leismer | 10935 | 2018-03-01 | OBS | 100/05-03-079-10W4/0 | L5 05 03 | L5Pair4 | 32 |  | Bitumen | 440 | 440 | Piezometer | 3133.7105 | kPag
Athabasca Oil Corporation | Leismer | 10935 | 2017-02-01 | OBS | 100/05-03-079-10W4/0 | L5 05 03 | L5Pair4 | 32 |  | Bitumen | 440 | 440 | Piezometer | 3098.4416 | kPag
Athabasca Oil Corporation | Leismer | 10935 | 2017-03-01 | OBS | 100/05-03-079-10W4/0 | L5 05 03 | L5Pair4 | 32 |  | Bitumen | 440 | 440 | Piezometer | 3114.3521 | kPag
Athabasca Oil Corporation | Leismer | 10935 | 2017-04-01 | OBS | 100/05-03-079-10W4/0 | L5 05 03 | L5Pair4 | 32 |  | Bitumen | 440 | 440 | Piezometer | 3142.7542 | kPag
Athabasca Oil Corporation | Leismer | 10935 | 2017-05-01 | OBS | 100/05-03-079-10W4/0 | L5 05 03 | L5Pair4 | 32 |  | Bitumen | 440 | 440 | Piezometer | 3200.5376 | kPag
Athabasca Oil Corporation | Leismer | 10935 | 2017-06-01 | OBS | 100/05-03-079-10W4/0 | L5 05 03 | L5Pair4 | 32 |  | Bitumen | 440 | 440 | Piezometer | 3246.5188 | kPag
Athabasca Oil Corporation | Leismer | 10935 | 2017-07-01 | OBS | 100/05-03-079-10W4/0 | L5 05 03 | L5Pair4 | 32 |  | Bitumen | 440 | 440 | Piezometer | 3240.0292 | kPag
Athabasca Oil Corporation | Leismer | 10935 | 2017-08-01 | OBS | 100/05-03-079-10W4/0 | L5 05 03 | L5Pair4 | 32 |  | Bitumen | 440 | 440 | Piezometer | 3218.0167 | kPag
Athabasca Oil Corporation | Leismer | 10935 | 2017-09-01 | OBS | 100/05-03-079-10W4/0 | L5 05 03 | L5Pair4 | 32 |  | Bitumen | 440 | 440 | Piezometer | 3209.9959 | kPag
Athabasca Oil Corporation | Leismer | 10935 | 2017-10-01 | OBS | 100/05-03-079-10W4/0 | L5 05 03 | L5Pair4 | 32 |  | Bitumen | 440 | 440 | Piezometer | 3214.0625 | kPag
Athabasca Oil Corporation | Leismer | 10935 | 2017-11-01 | OBS | 100/05-03-079-10W4/0 | L5 05 03 | L5Pair4 | 32 |  | Bitumen | 440 | 440 | Piezometer | 3234.1563 | kPag
Athabasca Oil Corporation | Leismer | 10935 | 2017-12-01 | OBS | 100/05-03-079-10W4/0 | L5 05 03 | L5Pair4 | 32 |  | Bitumen | 440 | 440 | Piezometer | 3225.2511 | kPag
Athabasca Oil Corporation | Leismer | 10935 | 2018-01-01 | OBS | 100/05-03-079-10W4/0 | L5 05 03 | L5Pair4 | 32 |  | Bitumen | 440 | 440 | Piezometer | 3219.2292 | kPag
Athabasca Oil Corporation | Leismer | 10935 | 2018-02-01 | OBS | 100/05-03-079-10W4/0 | L5 05 03 | L5Pair4 | 32 |  | Non Reservoir | 435 | 435 | Piezometer | 3272.6001 | kPag
Athabasca Oil Corporation | Leismer | 10935 | 2018-03-01 | OBS | 100/05-03-079-10W4/0 | L5 05 03 | L5Pair4 | 32 |  | Non Reservoir | 435 | 435 | Piezometer | 3251.2438 | kPag
Athabasca Oil Corporation | Leismer | 10935 | 2017-02-01 | OBS | 100/05-03-079-10W4/0 | L5 05 03 | L5Pair4 | 32 |  | Non Reservoir | 435 | 435 | Piezometer | 3214.1298 | kPag
Athabasca Oil Corporation | Leismer | 10935 | 2017-03-01 | OBS | 100/05-03-079-10W4/0 | L5 05 03 | L5Pair4 | 32 |  | Non Reservoir | 435 | 435 | Piezometer | 3200.9782 | kPag
Athabasca Oil Corporation | Leismer | 10935 | 2017-04-01 | OBS | 100/05-03-079-10W4/0 | L5 05 03 | L5Pair4 | 32 |  | Non Reservoir | 435 | 435 | Piezometer | 3229.5355 | kPag
Athabasca Oil Corporation | Leismer | 10935 | 2017-05-01 | OBS | 100/05-03-079-10W4/0 | L5 05 03 | L5Pair4 | 32 |  | Non Reservoir | 435 | 435 | Piezometer | 3277.0167 | kPag
Athabasca Oil Corporation | Leismer | 10935 | 2017-06-01 | OBS | 100/05-03-079-10W4/0 | L5 05 03 | L5Pair4 | 32 |  | Non Reservoir | 435 | 435 | Piezometer | 3335.0334 | kPag
Athabasca Oil Corporation | Leismer | 10935 | 2017-07-01 | OBS | 100/05-03-079-10W4/0 | L5 05 03 | L5Pair4 | 32 |  | Non Reservoir | 435 | 435 | Piezometer | 3346.5855 | kPag
Athabasca Oil Corporation | Leismer | 10935 | 2017-08-01 | OBS | 100/05-03-079-10W4/0 | L5 05 03 | L5Pair4 | 32 |  | Non Reservoir | 435 | 435 | Piezometer | 3330.6709 | kPag
Athabasca Oil Corporation | Leismer | 10935 | 2017-09-01 | OBS | 100/05-03-079-10W4/0 | L5 05 03 | L5Pair4 | 32 |  | Non Reservoir | 435 | 435 | Piezometer | 3312.6875 | kPag
Athabasca Oil Corporation | Leismer | 10935 | 2017-10-01 | OBS | 100/05-03-079-10W4/0 | L5 05 03 | L5Pair4 | 32 |  | Non Reservoir | 435 | 435 | Piezometer | 3318.7313 | kPag
Athabasca Oil Corporation | Leismer | 10935 | 2017-11-01 | OBS | 100/05-03-079-10W4/0 | L5 05 03 | L5Pair4 | 32 |  | Non Reservoir | 435 | 435 | Piezometer | 3337.9042 | kPag
Athabasca Oil Corporation | Leismer | 10935 | 2017-12-01 | OBS | 100/05-03-079-10W4/0 | L5 05 03 | L5Pair4 | 32 |  | Non Reservoir | 435 | 435 | Piezometer | 3341.6115 | kPag
Athabasca Oil Corporation | Leismer | 10935 | 2018-01-01 | OBS | 100/05-03-079-10W4/0 | L5 05 03 | L5Pair4 | 32 |  | Non Reservoir | 435 | 435 | Piezometer | 3333.6094 | kPag
Athabasca Oil Corporation | Leismer | 10935 | 2018-02-01 | OBS | 100/09-04-079-10W4/0 | L5 09 04 | L5Pair6 | 26 |  | Bottom Water | 466 | 466 | Thermocouple | 39.2 | °C
Athabasca Oil Corporation | Leismer | 10935 | 2018-03-01 | OBS | 100/09-04-079-10W4/0 | L5 09 04 | L5Pair6 | 26 |  | Bottom Water | 466 | 466 | Thermocouple | 40.0917 | °C
Athabasca Oil Corporation | Leismer | 10935 | 2017-02-01 | OBS | 100/09-04-079-10W4/0 | L5 09 04 | L5Pair6 | 26 |  | Bottom Water | 466 | 466 | Thermocouple | 15.3866 | °C
Athabasca Oil Corporation | Leismer | 10935 | 2017-03-01 | OBS | 100/09-04-079-10W4/0 | L5 09 04 | L5Pair6 | 26 |  | Bottom Water | 466 | 466 | Thermocouple | 15.4813 | °C
Athabasca Oil Corporation | Leismer | 10935 | 2017-04-01 | OBS | 100/09-04-079-10W4/0 | L5 09 04 | L5Pair6 | 26 |  | Bottom Water | 466 | 466 | Thermocouple | 17.3625 | °C
Athabasca Oil Corporation | Leismer | 10935 | 2017-05-01 | OBS | 100/09-04-079-10W4/0 | L5 09 04 | L5Pair6 | 26 |  | Bottom Water | 466 | 466 | Thermocouple | 19.7813 | °C
Athabasca Oil Corporation | Leismer | 10935 | 2017-06-01 | OBS | 100/09-04-079-10W4/0 | L5 09 04 | L5Pair6 | 26 |  | Bottom Water | 466 | 466 | Thermocouple | 25.3375 | °C
Athabasca Oil Corporation | Leismer | 10935 | 2017-07-01 | OBS | 100/09-04-079-10W4/0 | L5 09 04 | L5Pair6 | 26 |  | Bottom Water | 466 | 466 | Thermocouple | 31.7875 | °C
Athabasca Oil Corporation | Leismer | 10935 | 2017-08-01 | OBS | 100/09-04-079-10W4/0 | L5 09 04 | L5Pair6 | 26 |  | Bottom Water | 466 | 466 | Thermocouple | 35.5438 | °C
Athabasca Oil Corporation | Leismer | 10935 | 2017-09-01 | OBS | 100/09-04-079-10W4/0 | L5 09 04 | L5Pair6 | 26 |  | Bottom Water | 466 | 466 | Thermocouple | 35.7333 | °C
Athabasca Oil Corporation | Leismer | 10935 | 2017-10-01 | OBS | 100/09-04-079-10W4/0 | L5 09 04 | L5Pair6 | 26 |  | Bottom Water | 466 | 466 | Thermocouple | 34.575 | °C
Athabasca Oil Corporation | Leismer | 10935 | 2017-11-01 | OBS | 100/09-04-079-10W4/0 | L5 09 04 | L5Pair6 | 26 |  | Bottom Water | 466 | 466 | Thermocouple | 34.8 | °C
Athabasca Oil Corporation | Leismer | 10935 | 2017-12-01 | OBS | 100/09-04-079-10W4/0 | L5 09 04 | L5Pair6 | 26 |  | Bottom Water | 466 | 466 | Thermocouple | 36.3927 | °C
Athabasca Oil Corporation | Leismer | 10935 | 2018-01-01 | OBS | 100/09-04-079-10W4/0 | L5 09 04 | L5Pair6 | 26 |  | Bottom Water | 466 | 466 | Thermocouple | 38.1667 | °C
Athabasca Oil Corporation | Leismer | 10935 | 2018-02-01 | OBS | 100/09-04-079-10W4/0 | L5 09 04 | L5Pair6 | 26 |  | Bottom Water | 465 | 465 | Thermocouple | 38.8 | °C
Athabasca Oil Corporation | Leismer | 10935 | 2018-03-01 | OBS | 100/09-04-079-10W4/0 | L5 09 04 | L5Pair6 | 26 |  | Bottom Water | 465 | 465 | Thermocouple | 40.3875 | °C
Athabasca Oil Corporation | Leismer | 10935 | 2017-02-01 | OBS | 100/09-04-079-10W4/0 | L5 09 04 | L5Pair6 | 26 |  | Bottom Water | 465 | 465 | Thermocouple | 16.4179 | °C
Athabasca Oil Corporation | Leismer | 10935 | 2017-03-01 | OBS | 100/09-04-079-10W4/0 | L5 09 04 | L5Pair6 | 26 |  | Bottom Water | 465 | 465 | Thermocouple | 16.5604 | °C
Athabasca Oil Corporation | Leismer | 10935 | 2017-04-01 | OBS | 100/09-04-079-10W4/0 | L5 09 04 | L5Pair6 | 26 |  | Bottom Water | 465 | 465 | Thermocouple | 18.1667 | °C
Athabasca Oil Corporation | Leismer | 10935 | 2017-05-01 | OBS | 100/09-04-079-10W4/0 | L5 09 04 | L5Pair6 | 26 |  | Bottom Water | 465 | 465 | Thermocouple | 19.7979 | °C
Athabasca Oil Corporation | Leismer | 10935 | 2017-06-01 | OBS | 100/09-04-079-10W4/0 | L5 09 04 | L5Pair6 | 26 |  | Bottom Water | 465 | 465 | Thermocouple | 23.7146 | °C
Athabasca Oil Corporation | Leismer | 10935 | 2017-07-01 | OBS | 100/09-04-079-10W4/0 | L5 09 04 | L5Pair6 | 26 |  | Bottom Water | 465 | 465 | Thermocouple | 28.675 | °C
Athabasca Oil Corporation | Leismer | 10935 | 2017-08-01 | OBS | 100/09-04-079-10W4/0 | L5 09 04 | L5Pair6 | 26 |  | Bottom Water | 465 | 465 | Thermocouple | 32.6833 | °C
Athabasca Oil Corporation | Leismer | 10935 | 2017-09-01 | OBS | 100/09-04-079-10W4/0 | L5 09 04 | L5Pair6 | 26 |  | Bottom Water | 465 | 465 | Thermocouple | 34.3167 | °C
Athabasca Oil Corporation | Leismer | 10935 | 2017-10-01 | OBS | 100/09-04-079-10W4/0 | L5 09 04 | L5Pair6 | 26 |  | Bottom Water | 465 | 465 | Thermocouple | 34.4333 | °C
Athabasca Oil Corporation | Leismer | 10935 | 2017-11-01 | OBS | 100/09-04-079-10W4/0 | L5 09 04 | L5Pair6 | 26 |  | Bottom Water | 465 | 465 | Thermocouple | 34.6 | °C
Athabasca Oil Corporation | Leismer | 10935 | 2017-12-01 | OBS | 100/09-04-079-10W4/0 | L5 09 04 | L5Pair6 | 26 |  | Bottom Water | 465 | 465 | Thermocouple | 35.9969 | °C
Athabasca Oil Corporation | Leismer | 10935 | 2018-01-01 | OBS | 100/09-04-079-10W4/0 | L5 09 04 | L5Pair6 | 26 |  | Bottom Water | 465 | 465 | Thermocouple | 37.4292 | °C
Athabasca Oil Corporation | Leismer | 10935 | 2018-02-01 | OBS | 100/09-04-079-10W4/0 | L5 09 04 | L5Pair6 | 26 |  | Bitumen | 464 | 464 | Thermocouple | 37.5 | °C
Athabasca Oil Corporation | Leismer | 10935 | 2018-03-01 | OBS | 100/09-04-079-10W4/0 | L5 09 04 | L5Pair6 | 26 |  | Bitumen | 464 | 464 | Thermocouple | 39.6208 | °C
Athabasca Oil Corporation | Leismer | 10935 | 2017-02-01 | OBS | 100/09-04-079-10W4/0 | L5 09 04 | L5Pair6 | 26 |  | Bitumen | 464 | 464 | Thermocouple | 16.9306 | °C
Athabasca Oil Corporation | Leismer | 10935 | 2017-03-01 | OBS | 100/09-04-079-10W4/0 | L5 09 04 | L5Pair6 | 26 |  | Bitumen | 464 | 464 | Thermocouple | 17.0094 | °C
Athabasca Oil Corporation | Leismer | 10935 | 2017-04-01 | OBS | 100/09-04-079-10W4/0 | L5 09 04 | L5Pair6 | 26 |  | Bitumen | 464 | 464 | Thermocouple | 18.75 | °C
Athabasca Oil Corporation | Leismer | 10935 | 2017-05-01 | OBS | 100/09-04-079-10W4/0 | L5 09 04 | L5Pair6 | 26 |  | Bitumen | 464 | 464 | Thermocouple | 19.8896 | °C
Athabasca Oil Corporation | Leismer | 10935 | 2017-06-01 | OBS | 100/09-04-079-10W4/0 | L5 09 04 | L5Pair6 | 26 |  | Bitumen | 464 | 464 | Thermocouple | 22.6729 | °C
Athabasca Oil Corporation | Leismer | 10935 | 2017-07-01 | OBS | 100/09-04-079-10W4/0 | L5 09 04 | L5Pair6 | 26 |  | Bitumen | 464 | 464 | Thermocouple | 26.3167 | °C
Athabasca Oil Corporation | Leismer | 10935 | 2017-08-01 | OBS | 100/09-04-079-10W4/0 | L5 09 04 | L5Pair6 | 26 |  | Bitumen | 464 | 464 | Thermocouple | 29.9708 | °C
Athabasca Oil Corporation | Leismer | 10935 | 2017-09-01 | OBS | 100/09-04-079-10W4/0 | L5 09 04 | L5Pair6 | 26 |  | Bitumen | 464 | 464 | Thermocouple | 32.3854 | °C
Athabasca Oil Corporation | Leismer | 10935 | 2017-10-01 | OBS | 100/09-04-079-10W4/0 | L5 09 04 | L5Pair6 | 26 |  | Bitumen | 464 | 464 | Thermocouple | 33.3104 | °C
Athabasca Oil Corporation | Leismer | 10935 | 2017-11-01 | OBS | 100/09-04-079-10W4/0 | L5 09 04 | L5Pair6 | 26 |  | Bitumen | 464 | 464 | Thermocouple | 33.6771 | °C
Athabasca Oil Corporation | Leismer | 10935 | 2017-12-01 | OBS | 100/09-04-079-10W4/0 | L5 09 04 | L5Pair6 | 26 |  | Bitumen | 464 | 464 | Thermocouple | 35.0271 | °C
Athabasca Oil Corporation | Leismer | 10935 | 2018-01-01 | OBS | 100/09-04-079-10W4/0 | L5 09 04 | L5Pair6 | 26 |  | Bitumen | 464 | 464 | Thermocouple | 36.0427 | °C
Athabasca Oil Corporation | Leismer | 10935 | 2018-02-01 | OBS | 100/09-04-079-10W4/0 | L5 09 04 | L5Pair6 | 26 |  | Bitumen | 463 | 463 | Thermocouple | 36.5 | °C
Athabasca Oil Corporation | Leismer | 10935 | 2018-03-01 | OBS | 100/09-04-079-10W4/0 | L5 09 04 | L5Pair6 | 26 |  | Bitumen | 463 | 463 | Thermocouple | 38.6688 | °C
Athabasca Oil Corporation | Leismer | 10935 | 2017-02-01 | OBS | 100/09-04-079-10W4/0 | L5 09 04 | L5Pair6 | 26 |  | Bitumen | 463 | 463 | Thermocouple | 17.4179 | °C
Athabasca Oil Corporation | Leismer | 10935 | 2017-03-01 | OBS | 100/09-04-079-10W4/0 | L5 09 04 | L5Pair6 | 26 |  | Bitumen | 463 | 463 | Thermocouple | 17.5844 | °C
Athabasca Oil Corporation | Leismer | 10935 | 2017-04-01 | OBS | 100/09-04-079-10W4/0 | L5 09 04 | L5Pair6 | 26 |  | Bitumen | 463 | 463 | Thermocouple | 19.1042 | °C
Athabasca Oil Corporation | Leismer | 10935 | 2017-05-01 | OBS | 100/09-04-079-10W4/0 | L5 09 04 | L5Pair6 | 26 |  | Bitumen | 463 | 463 | Thermocouple | 19.9979 | °C
Athabasca Oil Corporation | Leismer | 10935 | 2017-06-01 | OBS | 100/09-04-079-10W4/0 | L5 09 04 | L5Pair6 | 26 |  | Bitumen | 463 | 463 | Thermocouple | 22.0667 | °C
Athabasca Oil Corporation | Leismer | 10935 | 2017-07-01 | OBS | 100/09-04-079-10W4/0 | L5 09 04 | L5Pair6 | 26 |  | Bitumen | 463 | 463 | Thermocouple | 24.6813 | °C
Athabasca Oil Corporation | Leismer | 10935 | 2017-08-01 | OBS | 100/09-04-079-10W4/0 | L5 09 04 | L5Pair6 | 26 |  | Bitumen | 463 | 463 | Thermocouple | 27.7167 | °C
Athabasca Oil Corporation | Leismer | 10935 | 2017-09-01 | OBS | 100/09-04-079-10W4/0 | L5 09 04 | L5Pair6 | 26 |  | Bitumen | 463 | 463 | Thermocouple | 30.3417 | °C
Athabasca Oil Corporation | Leismer | 10935 | 2017-10-01 | OBS | 100/09-04-079-10W4/0 | L5 09 04 | L5Pair6 | 26 |  | Bitumen | 463 | 463 | Thermocouple | 31.7458 | °C
Athabasca Oil Corporation | Leismer | 10935 | 2017-11-01 | OBS | 100/09-04-079-10W4/0 | L5 09 04 | L5Pair6 | 26 |  | Bitumen | 463 | 463 | Thermocouple | 32.5708 | °C
Athabasca Oil Corporation | Leismer | 10935 | 2017-12-01 | OBS | 100/09-04-079-10W4/0 | L5 09 04 | L5Pair6 | 26 |  | Bitumen | 463 | 463 | Thermocouple | 33.9229 | °C
Athabasca Oil Corporation | Leismer | 10935 | 2018-01-01 | OBS | 100/09-04-079-10W4/0 | L5 09 04 | L5Pair6 | 26 |  | Bitumen | 463 | 463 | Thermocouple | 34.9208 | °C
Athabasca Oil Corporation | Leismer | 10935 | 2018-02-01 | OBS | 100/09-04-079-10W4/0 | L5 09 04 | L5Pair6 | 26 |  | Bitumen | 462 | 462 | Thermocouple | 36 | °C
Athabasca Oil Corporation | Leismer | 10935 | 2018-03-01 | OBS | 100/09-04-079-10W4/0 | L5 09 04 | L5Pair6 | 26 |  | Bitumen | 462 | 462 | Thermocouple | 38.0583 | °C
Athabasca Oil Corporation | Leismer | 10935 | 2017-02-01 | OBS | 100/09-04-079-10W4/0 | L5 09 04 | L5Pair6 | 26 |  | Bitumen | 462 | 462 | Thermocouple | 17.9127 | °C
Athabasca Oil Corporation | Leismer | 10935 | 2017-03-01 | OBS | 100/09-04-079-10W4/0 | L5 09 04 | L5Pair6 | 26 |  | Bitumen | 462 | 462 | Thermocouple | 18.1854 | °C
Athabasca Oil Corporation | Leismer | 10935 | 2017-04-01 | OBS | 100/09-04-079-10W4/0 | L5 09 04 | L5Pair6 | 26 |  | Bitumen | 462 | 462 | Thermocouple | 19.4833 | °C
Athabasca Oil Corporation | Leismer | 10935 | 2017-05-01 | OBS | 100/09-04-079-10W4/0 | L5 09 04 | L5Pair6 | 26 |  | Bitumen | 462 | 462 | Thermocouple | 20.1979 | °C
Athabasca Oil Corporation | Leismer | 10935 | 2017-06-01 | OBS | 100/09-04-079-10W4/0 | L5 09 04 | L5Pair6 | 26 |  | Bitumen | 462 | 462 | Thermocouple | 21.7375 | °C
Athabasca Oil Corporation | Leismer | 10935 | 2017-07-01 | OBS | 100/09-04-079-10W4/0 | L5 09 04 | L5Pair6 | 26 |  | Bitumen | 462 | 462 | Thermocouple | 23.6958 | °C
Athabasca Oil Corporation | Leismer | 10935 | 2017-08-01 | OBS | 100/09-04-079-10W4/0 | L5 09 04 | L5Pair6 | 26 |  | Bitumen | 462 | 462 | Thermocouple | 26.1833 | °C
Athabasca Oil Corporation | Leismer | 10935 | 2017-09-01 | OBS | 100/09-04-079-10W4/0 | L5 09 04 | L5Pair6 | 26 |  | Bitumen | 462 | 462 | Thermocouple | 28.6979 | °C
Athabasca Oil Corporation | Leismer | 10935 | 2017-10-01 | OBS | 100/09-04-079-10W4/0 | L5 09 04 | L5Pair6 | 26 |  | Bitumen | 462 | 462 | Thermocouple | 30.4729 | °C
Athabasca Oil Corporation | Leismer | 10935 | 2017-11-01 | OBS | 100/09-04-079-10W4/0 | L5 09 04 | L5Pair6 | 26 |  | Bitumen | 462 | 462 | Thermocouple | 31.7146 | °C
Athabasca Oil Corporation | Leismer | 10935 | 2017-12-01 | OBS | 100/09-04-079-10W4/0 | L5 09 04 | L5Pair6 | 26 |  | Bitumen | 462 | 462 | Thermocouple | 33.2146 | °C
Athabasca Oil Corporation | Leismer | 10935 | 2018-01-01 | OBS | 100/09-04-079-10W4/0 | L5 09 04 | L5Pair6 | 26 |  | Bitumen | 462 | 462 | Thermocouple | 34.3021 | °C
Athabasca Oil Corporation | Leismer | 10935 | 2018-02-01 | OBS | 100/09-04-079-10W4/0 | L5 09 04 | L5Pair6 | 26 |  | Bitumen | 461 | 461 | Thermocouple | 35.3 | °C
Athabasca Oil Corporation | Leismer | 10935 | 2018-03-01 | OBS | 100/09-04-079-10W4/0 | L5 09 04 | L5Pair6 | 26 |  | Bitumen | 461 | 461 | Thermocouple | 37.5021 | °C
Athabasca Oil Corporation | Leismer | 10935 | 2017-02-01 | OBS | 100/09-04-079-10W4/0 | L5 09 04 | L5Pair6 | 26 |  | Bitumen | 461 | 461 | Thermocouple | 18.2941 | °C
Athabasca Oil Corporation | Leismer | 10935 | 2017-03-01 | OBS | 100/09-04-079-10W4/0 | L5 09 04 | L5Pair6 | 26 |  | Bitumen | 461 | 461 | Thermocouple | 18.5708 | °C
Athabasca Oil Corporation | Leismer | 10935 | 2017-04-01 | OBS | 100/09-04-079-10W4/0 | L5 09 04 | L5Pair6 | 26 |  | Bitumen | 461 | 461 | Thermocouple | 20.0917 | °C
Athabasca Oil Corporation | Leismer | 10935 | 2017-05-01 | OBS | 100/09-04-079-10W4/0 | L5 09 04 | L5Pair6 | 26 |  | Bitumen | 461 | 461 | Thermocouple | 20.7688 | °C
Athabasca Oil Corporation | Leismer | 10935 | 2017-06-01 | OBS | 100/09-04-079-10W4/0 | L5 09 04 | L5Pair6 | 26 |  | Bitumen | 461 | 461 | Thermocouple | 22.0146 | °C
Athabasca Oil Corporation | Leismer | 10935 | 2017-07-01 | OBS | 100/09-04-079-10W4/0 | L5 09 04 | L5Pair6 | 26 |  | Bitumen | 461 | 461 | Thermocouple | 23.525 | °C
Athabasca Oil Corporation | Leismer | 10935 | 2017-08-01 | OBS | 100/09-04-079-10W4/0 | L5 09 04 | L5Pair6 | 26 |  | Bitumen | 461 | 461 | Thermocouple | 25.4417 | °C
Athabasca Oil Corporation | Leismer | 10935 | 2017-09-01 | OBS | 100/09-04-079-10W4/0 | L5 09 04 | L5Pair6 | 26 |  | Bitumen | 461 | 461 | Thermocouple | 27.6896 | °C
Athabasca Oil Corporation | Leismer | 10935 | 2017-10-01 | OBS | 100/09-04-079-10W4/0 | L5 09 04 | L5Pair6 | 26 |  | Bitumen | 461 | 461 | Thermocouple | 29.5188 | °C
Athabasca Oil Corporation | Leismer | 10935 | 2017-11-01 | OBS | 100/09-04-079-10W4/0 | L5 09 04 | L5Pair6 | 26 |  | Bitumen | 461 | 461 | Thermocouple | 30.9833 | °C
Athabasca Oil Corporation | Leismer | 10935 | 2017-12-01 | OBS | 100/09-04-079-10W4/0 | L5 09 04 | L5Pair6 | 26 |  | Bitumen | 461 | 461 | Thermocouple | 32.6135 | °C
Athabasca Oil Corporation | Leismer | 10935 | 2018-01-01 | OBS | 100/09-04-079-10W4/0 | L5 09 04 | L5Pair6 | 26 |  | Bitumen | 461 | 461 | Thermocouple | 33.6552 | °C
Athabasca Oil Corporation | Leismer | 10935 | 2018-02-01 | OBS | 100/09-04-079-10W4/0 | L5 09 04 | L5Pair6 | 26 |  | Bitumen | 460 | 460 | Thermocouple | 34.7 | °C
Athabasca Oil Corporation | Leismer | 10935 | 2018-03-01 | OBS | 100/09-04-079-10W4/0 | L5 09 04 | L5Pair6 | 26 |  | Bitumen | 460 | 460 | Thermocouple | 36.9375 | °C
Athabasca Oil Corporation | Leismer | 10935 | 2017-02-01 | OBS | 100/09-04-079-10W4/0 | L5 09 04 | L5Pair6 | 26 |  | Bitumen | 460 | 460 | Thermocouple | 18.5669 | °C
Athabasca Oil Corporation | Leismer | 10935 | 2017-03-01 | OBS | 100/09-04-079-10W4/0 | L5 09 04 | L5Pair6 | 26 |  | Bitumen | 460 | 460 | Thermocouple | 18.9042 | °C
Athabasca Oil Corporation | Leismer | 10935 | 2017-04-01 | OBS | 100/09-04-079-10W4/0 | L5 09 04 | L5Pair6 | 26 |  | Bitumen | 460 | 460 | Thermocouple | 20.2458 | °C
Athabasca Oil Corporation | Leismer | 10935 | 2017-05-01 | OBS | 100/09-04-079-10W4/0 | L5 09 04 | L5Pair6 | 26 |  | Bitumen | 460 | 460 | Thermocouple | 20.9146 | °C
Athabasca Oil Corporation | Leismer | 10935 | 2017-06-01 | OBS | 100/09-04-079-10W4/0 | L5 09 04 | L5Pair6 | 26 |  | Bitumen | 460 | 460 | Thermocouple | 22.0458 | °C
Athabasca Oil Corporation | Leismer | 10935 | 2017-07-01 | OBS | 100/09-04-079-10W4/0 | L5 09 04 | L5Pair6 | 26 |  | Bitumen | 460 | 460 | Thermocouple | 23.2833 | °C
Athabasca Oil Corporation | Leismer | 10935 | 2017-08-01 | OBS | 100/09-04-079-10W4/0 | L5 09 04 | L5Pair6 | 26 |  | Bitumen | 460 | 460 | Thermocouple | 24.9021 | °C
Athabasca Oil Corporation | Leismer | 10935 | 2017-09-01 | OBS | 100/09-04-079-10W4/0 | L5 09 04 | L5Pair6 | 26 |  | Bitumen | 460 | 460 | Thermocouple | 26.8563 | °C
Athabasca Oil Corporation | Leismer | 10935 | 2017-10-01 | OBS | 100/09-04-079-10W4/0 | L5 09 04 | L5Pair6 | 26 |  | Bitumen | 460 | 460 | Thermocouple | 28.6104 | °C
Athabasca Oil Corporation | Leismer | 10935 | 2017-11-01 | OBS | 100/09-04-079-10W4/0 | L5 09 04 | L5Pair6 | 26 |  | Bitumen | 460 | 460 | Thermocouple | 30.1958 | °C
Athabasca Oil Corporation | Leismer | 10935 | 2017-12-01 | OBS | 100/09-04-079-10W4/0 | L5 09 04 | L5Pair6 | 26 |  | Bitumen | 460 | 460 | Thermocouple | 31.8969 | °C
Athabasca Oil Corporation | Leismer | 10935 | 2018-01-01 | OBS | 100/09-04-079-10W4/0 | L5 09 04 | L5Pair6 | 26 |  | Bitumen | 460 | 460 | Thermocouple | 33.0615 | °C
Athabasca Oil Corporation | Leismer | 10935 | 2018-02-01 | OBS | 100/09-04-079-10W4/0 | L5 09 04 | L5Pair6 | 26 |  | Bitumen | 459 | 459 | Thermocouple | 34 | °C
Athabasca Oil Corporation | Leismer | 10935 | 2018-03-01 | OBS | 100/09-04-079-10W4/0 | L5 09 04 | L5Pair6 | 26 |  | Bitumen | 459 | 459 | Thermocouple | 36.3417 | °C
Athabasca Oil Corporation | Leismer | 10935 | 2017-02-01 | OBS | 100/09-04-079-10W4/0 | L5 09 04 | L5Pair6 | 26 |  | Bitumen | 459 | 459 | Thermocouple | 18.7348 | °C
Athabasca Oil Corporation | Leismer | 10935 | 2017-03-01 | OBS | 100/09-04-079-10W4/0 | L5 09 04 | L5Pair6 | 26 |  | Bitumen | 459 | 459 | Thermocouple | 19.0708 | °C
Athabasca Oil Corporation | Leismer | 10935 | 2017-04-01 | OBS | 100/09-04-079-10W4/0 | L5 09 04 | L5Pair6 | 26 |  | Bitumen | 459 | 459 | Thermocouple | 20.5833 | °C
Athabasca Oil Corporation | Leismer | 10935 | 2017-05-01 | OBS | 100/09-04-079-10W4/0 | L5 09 04 | L5Pair6 | 26 |  | Bitumen | 459 | 459 | Thermocouple | 21.2354 | °C
Athabasca Oil Corporation | Leismer | 10935 | 2017-06-01 | OBS | 100/09-04-079-10W4/0 | L5 09 04 | L5Pair6 | 26 |  | Bitumen | 459 | 459 | Thermocouple | 22.3917 | °C
Athabasca Oil Corporation | Leismer | 10935 | 2017-07-01 | OBS | 100/09-04-079-10W4/0 | L5 09 04 | L5Pair6 | 26 |  | Bitumen | 459 | 459 | Thermocouple | 23.4792 | °C
Athabasca Oil Corporation | Leismer | 10935 | 2017-08-01 | OBS | 100/09-04-079-10W4/0 | L5 09 04 | L5Pair6 | 26 |  | Bitumen | 459 | 459 | Thermocouple | 24.75 | °C
Athabasca Oil Corporation | Leismer | 10935 | 2017-09-01 | OBS | 100/09-04-079-10W4/0 | L5 09 04 | L5Pair6 | 26 |  | Bitumen | 459 | 459 | Thermocouple | 26.4188 | °C
Athabasca Oil Corporation | Leismer | 10935 | 2017-10-01 | OBS | 100/09-04-079-10W4/0 | L5 09 04 | L5Pair6 | 26 |  | Bitumen | 459 | 459 | Thermocouple | 28.0188 | °C
Athabasca Oil Corporation | Leismer | 10935 | 2017-11-01 | OBS | 100/09-04-079-10W4/0 | L5 09 04 | L5Pair6 | 26 |  | Bitumen | 459 | 459 | Thermocouple | 29.5438 | °C
Athabasca Oil Corporation | Leismer | 10935 | 2017-12-01 | OBS | 100/09-04-079-10W4/0 | L5 09 04 | L5Pair6 | 26 |  | Bitumen | 459 | 459 | Thermocouple | 31.2958 | °C
Athabasca Oil Corporation | Leismer | 10935 | 2018-01-01 | OBS | 100/09-04-079-10W4/0 | L5 09 04 | L5Pair6 | 26 |  | Bitumen | 459 | 459 | Thermocouple | 32.4396 | °C
Athabasca Oil Corporation | Leismer | 10935 | 2018-02-01 | OBS | 100/09-04-079-10W4/0 | L5 09 04 | L5Pair6 | 26 |  | Bitumen | 458 | 458 | Thermocouple | 32.6 | °C
Athabasca Oil Corporation | Leismer | 10935 | 2018-03-01 | OBS | 100/09-04-079-10W4/0 | L5 09 04 | L5Pair6 | 26 |  | Bitumen | 458 | 458 | Thermocouple | 34.7208 | °C
Athabasca Oil Corporation | Leismer | 10935 | 2017-02-01 | OBS | 100/09-04-079-10W4/0 | L5 09 04 | L5Pair6 | 26 |  | Bitumen | 458 | 458 | Thermocouple | 18.6098 | °C
Athabasca Oil Corporation | Leismer | 10935 | 2017-03-01 | OBS | 100/09-04-079-10W4/0 | L5 09 04 | L5Pair6 | 26 |  | Bitumen | 458 | 458 | Thermocouple | 19.0406 | °C
Athabasca Oil Corporation | Leismer | 10935 | 2017-04-01 | OBS | 100/09-04-079-10W4/0 | L5 09 04 | L5Pair6 | 26 |  | Bitumen | 458 | 458 | Thermocouple | 20.4958 | °C
Athabasca Oil Corporation | Leismer | 10935 | 2017-05-01 | OBS | 100/09-04-079-10W4/0 | L5 09 04 | L5Pair6 | 26 |  | Bitumen | 458 | 458 | Thermocouple | 21.2188 | °C
Athabasca Oil Corporation | Leismer | 10935 | 2017-06-01 | OBS | 100/09-04-079-10W4/0 | L5 09 04 | L5Pair6 | 26 |  | Bitumen | 458 | 458 | Thermocouple | 22.3 | °C
Athabasca Oil Corporation | Leismer | 10935 | 2017-07-01 | OBS | 100/09-04-079-10W4/0 | L5 09 04 | L5Pair6 | 26 |  | Bitumen | 458 | 458 | Thermocouple | 23.2438 | °C
Athabasca Oil Corporation | Leismer | 10935 | 2017-08-01 | OBS | 100/09-04-079-10W4/0 | L5 09 04 | L5Pair6 | 26 |  | Bitumen | 458 | 458 | Thermocouple | 24.2667 | °C
Athabasca Oil Corporation | Leismer | 10935 | 2017-09-01 | OBS | 100/09-04-079-10W4/0 | L5 09 04 | L5Pair6 | 26 |  | Bitumen | 458 | 458 | Thermocouple | 25.5896 | °C
Athabasca Oil Corporation | Leismer | 10935 | 2017-10-01 | OBS | 100/09-04-079-10W4/0 | L5 09 04 | L5Pair6 | 26 |  | Bitumen | 458 | 458 | Thermocouple | 26.8938 | °C
Athabasca Oil Corporation | Leismer | 10935 | 2017-11-01 | OBS | 100/09-04-079-10W4/0 | L5 09 04 | L5Pair6 | 26 |  | Bitumen | 458 | 458 | Thermocouple | 28.2521 | °C
Athabasca Oil Corporation | Leismer | 10935 | 2017-12-01 | OBS | 100/09-04-079-10W4/0 | L5 09 04 | L5Pair6 | 26 |  | Bitumen | 458 | 458 | Thermocouple | 29.9052 | °C
Athabasca Oil Corporation | Leismer | 10935 | 2018-01-01 | OBS | 100/09-04-079-10W4/0 | L5 09 04 | L5Pair6 | 26 |  | Bitumen | 458 | 458 | Thermocouple | 31.0094 | °C
Athabasca Oil Corporation | Leismer | 10935 | 2018-02-01 | OBS | 100/09-04-079-10W4/0 | L5 09 04 | L5Pair6 | 26 |  | Bitumen | 457 | 457 | Thermocouple | 32.2 | °C
Athabasca Oil Corporation | Leismer | 10935 | 2018-03-01 | OBS | 100/09-04-079-10W4/0 | L5 09 04 | L5Pair6 | 26 |  | Bitumen | 457 | 457 | Thermocouple | 34.3438 | °C
Athabasca Oil Corporation | Leismer | 10935 | 2017-02-01 | OBS | 100/09-04-079-10W4/0 | L5 09 04 | L5Pair6 | 26 |  | Bitumen | 457 | 457 | Thermocouple | 18.5941 | °C
Athabasca Oil Corporation | Leismer | 10935 | 2017-03-01 | OBS | 100/09-04-079-10W4/0 | L5 09 04 | L5Pair6 | 26 |  | Bitumen | 457 | 457 | Thermocouple | 19.0406 | °C
Athabasca Oil Corporation | Leismer | 10935 | 2017-04-01 | OBS | 100/09-04-079-10W4/0 | L5 09 04 | L5Pair6 | 26 |  | Bitumen | 457 | 457 | Thermocouple | 20.5292 | °C
Athabasca Oil Corporation | Leismer | 10935 | 2017-05-01 | OBS | 100/09-04-079-10W4/0 | L5 09 04 | L5Pair6 | 26 |  | Bitumen | 457 | 457 | Thermocouple | 21.2354 | °C
Athabasca Oil Corporation | Leismer | 10935 | 2017-06-01 | OBS | 100/09-04-079-10W4/0 | L5 09 04 | L5Pair6 | 26 |  | Bitumen | 457 | 457 | Thermocouple | 22.3771 | °C
Athabasca Oil Corporation | Leismer | 10935 | 2017-07-01 | OBS | 100/09-04-079-10W4/0 | L5 09 04 | L5Pair6 | 26 |  | Bitumen | 457 | 457 | Thermocouple | 23.3042 | °C
Athabasca Oil Corporation | Leismer | 10935 | 2017-08-01 | OBS | 100/09-04-079-10W4/0 | L5 09 04 | L5Pair6 | 26 |  | Bitumen | 457 | 457 | Thermocouple | 24.2458 | °C
Athabasca Oil Corporation | Leismer | 10935 | 2017-09-01 | OBS | 100/09-04-079-10W4/0 | L5 09 04 | L5Pair6 | 26 |  | Bitumen | 457 | 457 | Thermocouple | 25.4854 | °C
Athabasca Oil Corporation | Leismer | 10935 | 2017-10-01 | OBS | 100/09-04-079-10W4/0 | L5 09 04 | L5Pair6 | 26 |  | Bitumen | 457 | 457 | Thermocouple | 26.7229 | °C
Athabasca Oil Corporation | Leismer | 10935 | 2017-11-01 | OBS | 100/09-04-079-10W4/0 | L5 09 04 | L5Pair6 | 26 |  | Bitumen | 457 | 457 | Thermocouple | 28 | °C
Athabasca Oil Corporation | Leismer | 10935 | 2017-12-01 | OBS | 100/09-04-079-10W4/0 | L5 09 04 | L5Pair6 | 26 |  | Bitumen | 457 | 457 | Thermocouple | 29.6354 | °C
Athabasca Oil Corporation | Leismer | 10935 | 2018-01-01 | OBS | 100/09-04-079-10W4/0 | L5 09 04 | L5Pair6 | 26 |  | Bitumen | 457 | 457 | Thermocouple | 30.6927 | °C
Athabasca Oil Corporation | Leismer | 10935 | 2018-02-01 | OBS | 100/09-04-079-10W4/0 | L5 09 04 | L5Pair6 | 26 |  | Bitumen | 456 | 456 | Thermocouple | 31.5 | °C
Athabasca Oil Corporation | Leismer | 10935 | 2018-03-01 | OBS | 100/09-04-079-10W4/0 | L5 09 04 | L5Pair6 | 26 |  | Bitumen | 456 | 456 | Thermocouple | 33.6896 | °C
Athabasca Oil Corporation | Leismer | 10935 | 2017-02-01 | OBS | 100/09-04-079-10W4/0 | L5 09 04 | L5Pair6 | 26 |  | Bitumen | 456 | 456 | Thermocouple | 18.5094 | °C
Athabasca Oil Corporation | Leismer | 10935 | 2017-03-01 | OBS | 100/09-04-079-10W4/0 | L5 09 04 | L5Pair6 | 26 |  | Bitumen | 456 | 456 | Thermocouple | 18.8875 | °C
Athabasca Oil Corporation | Leismer | 10935 | 2017-04-01 | OBS | 100/09-04-079-10W4/0 | L5 09 04 | L5Pair6 | 26 |  | Bitumen | 456 | 456 | Thermocouple | 20.5083 | °C
Athabasca Oil Corporation | Leismer | 10935 | 2017-05-01 | OBS | 100/09-04-079-10W4/0 | L5 09 04 | L5Pair6 | 26 |  | Bitumen | 456 | 456 | Thermocouple | 21.2313 | °C
Athabasca Oil Corporation | Leismer | 10935 | 2017-06-01 | OBS | 100/09-04-079-10W4/0 | L5 09 04 | L5Pair6 | 26 |  | Bitumen | 456 | 456 | Thermocouple | 22.4563 | °C
Athabasca Oil Corporation | Leismer | 10935 | 2017-07-01 | OBS | 100/09-04-079-10W4/0 | L5 09 04 | L5Pair6 | 26 |  | Bitumen | 456 | 456 | Thermocouple | 23.3271 | °C
Athabasca Oil Corporation | Leismer | 10935 | 2017-08-01 | OBS | 100/09-04-079-10W4/0 | L5 09 04 | L5Pair6 | 26 |  | Bitumen | 456 | 456 | Thermocouple | 24.15 | °C
Athabasca Oil Corporation | Leismer | 10935 | 2017-09-01 | OBS | 100/09-04-079-10W4/0 | L5 09 04 | L5Pair6 | 26 |  | Bitumen | 456 | 456 | Thermocouple | 25.3021 | °C
Athabasca Oil Corporation | Leismer | 10935 | 2017-10-01 | OBS | 100/09-04-079-10W4/0 | L5 09 04 | L5Pair6 | 26 |  | Bitumen | 456 | 456 | Thermocouple | 26.3125 | °C
Athabasca Oil Corporation | Leismer | 10935 | 2017-11-01 | OBS | 100/09-04-079-10W4/0 | L5 09 04 | L5Pair6 | 26 |  | Bitumen | 456 | 456 | Thermocouple | 27.475 | °C
Athabasca Oil Corporation | Leismer | 10935 | 2017-12-01 | OBS | 100/09-04-079-10W4/0 | L5 09 04 | L5Pair6 | 26 |  | Bitumen | 456 | 456 | Thermocouple | 29.0521 | °C
Athabasca Oil Corporation | Leismer | 10935 | 2018-01-01 | OBS | 100/09-04-079-10W4/0 | L5 09 04 | L5Pair6 | 26 |  | Bitumen | 456 | 456 | Thermocouple | 30.0615 | °C
Athabasca Oil Corporation | Leismer | 10935 | 2018-02-01 | OBS | 100/09-04-079-10W4/0 | L5 09 04 | L5Pair6 | 26 |  | Bitumen | 455 | 455 | Thermocouple | 30.7 | °C
Athabasca Oil Corporation | Leismer | 10935 | 2018-03-01 | OBS | 100/09-04-079-10W4/0 | L5 09 04 | L5Pair6 | 26 |  | Bitumen | 455 | 455 | Thermocouple | 32.7625 | °C
Athabasca Oil Corporation | Leismer | 10935 | 2017-02-01 | OBS | 100/09-04-079-10W4/0 | L5 09 04 | L5Pair6 | 26 |  | Bitumen | 455 | 455 | Thermocouple | 18.291 | °C
Athabasca Oil Corporation | Leismer | 10935 | 2017-03-01 | OBS | 100/09-04-079-10W4/0 | L5 09 04 | L5Pair6 | 26 |  | Bitumen | 455 | 455 | Thermocouple | 18.6698 | °C
Athabasca Oil Corporation | Leismer | 10935 | 2017-04-01 | OBS | 100/09-04-079-10W4/0 | L5 09 04 | L5Pair6 | 26 |  | Bitumen | 455 | 455 | Thermocouple | 20.125 | °C
Athabasca Oil Corporation | Leismer | 10935 | 2017-05-01 | OBS | 100/09-04-079-10W4/0 | L5 09 04 | L5Pair6 | 26 |  | Bitumen | 455 | 455 | Thermocouple | 20.8354 | °C
Athabasca Oil Corporation | Leismer | 10935 | 2017-06-01 | OBS | 100/09-04-079-10W4/0 | L5 09 04 | L5Pair6 | 26 |  | Bitumen | 455 | 455 | Thermocouple | 21.8917 | °C
Athabasca Oil Corporation | Leismer | 10935 | 2017-07-01 | OBS | 100/09-04-079-10W4/0 | L5 09 04 | L5Pair6 | 26 |  | Bitumen | 455 | 455 | Thermocouple | 22.7479 | °C
Athabasca Oil Corporation | Leismer | 10935 | 2017-08-01 | OBS | 100/09-04-079-10W4/0 | L5 09 04 | L5Pair6 | 26 |  | Bitumen | 455 | 455 | Thermocouple | 23.625 | °C
Athabasca Oil Corporation | Leismer | 10935 | 2017-09-01 | OBS | 100/09-04-079-10W4/0 | L5 09 04 | L5Pair6 | 26 |  | Bitumen | 455 | 455 | Thermocouple | 24.6854 | °C
Athabasca Oil Corporation | Leismer | 10935 | 2017-10-01 | OBS | 100/09-04-079-10W4/0 | L5 09 04 | L5Pair6 | 26 |  | Bitumen | 455 | 455 | Thermocouple | 25.7292 | °C
Athabasca Oil Corporation | Leismer | 10935 | 2017-11-01 | OBS | 100/09-04-079-10W4/0 | L5 09 04 | L5Pair6 | 26 |  | Bitumen | 455 | 455 | Thermocouple | 26.8417 | °C
Athabasca Oil Corporation | Leismer | 10935 | 2017-12-01 | OBS | 100/09-04-079-10W4/0 | L5 09 04 | L5Pair6 | 26 |  | Bitumen | 455 | 455 | Thermocouple | 28.3438 | °C
Athabasca Oil Corporation | Leismer | 10935 | 2018-01-01 | OBS | 100/09-04-079-10W4/0 | L5 09 04 | L5Pair6 | 26 |  | Bitumen | 455 | 455 | Thermocouple | 29.275 | °C
Athabasca Oil Corporation | Leismer | 10935 | 2018-02-01 | OBS | 100/09-04-079-10W4/0 | L5 09 04 | L5Pair6 | 26 |  | Bitumen | 454 | 454 | Thermocouple | 29.8 | °C
Athabasca Oil Corporation | Leismer | 10935 | 2018-03-01 | OBS | 100/09-04-079-10W4/0 | L5 09 04 | L5Pair6 | 26 |  | Bitumen | 454 | 454 | Thermocouple | 31.7917 | °C
Athabasca Oil Corporation | Leismer | 10935 | 2017-02-01 | OBS | 100/09-04-079-10W4/0 | L5 09 04 | L5Pair6 | 26 |  | Bitumen | 454 | 454 | Thermocouple | 17.9835 | °C
Athabasca Oil Corporation | Leismer | 10935 | 2017-03-01 | OBS | 100/09-04-079-10W4/0 | L5 09 04 | L5Pair6 | 26 |  | Bitumen | 454 | 454 | Thermocouple | 18.351 | °C
Athabasca Oil Corporation | Leismer | 10935 | 2017-04-01 | OBS | 100/09-04-079-10W4/0 | L5 09 04 | L5Pair6 | 26 |  | Bitumen | 454 | 454 | Thermocouple | 19.8354 | °C
Athabasca Oil Corporation | Leismer | 10935 | 2017-05-01 | OBS | 100/09-04-079-10W4/0 | L5 09 04 | L5Pair6 | 26 |  | Bitumen | 454 | 454 | Thermocouple | 20.5292 | °C
Athabasca Oil Corporation | Leismer | 10935 | 2017-06-01 | OBS | 100/09-04-079-10W4/0 | L5 09 04 | L5Pair6 | 26 |  | Bitumen | 454 | 454 | Thermocouple | 21.6521 | °C
Athabasca Oil Corporation | Leismer | 10935 | 2017-07-01 | OBS | 100/09-04-079-10W4/0 | L5 09 04 | L5Pair6 | 26 |  | Bitumen | 454 | 454 | Thermocouple | 22.5125 | °C
Athabasca Oil Corporation | Leismer | 10935 | 2017-08-01 | OBS | 100/09-04-079-10W4/0 | L5 09 04 | L5Pair6 | 26 |  | Bitumen | 454 | 454 | Thermocouple | 23.2875 | °C
Athabasca Oil Corporation | Leismer | 10935 | 2017-09-01 | OBS | 100/09-04-079-10W4/0 | L5 09 04 | L5Pair6 | 26 |  | Bitumen | 454 | 454 | Thermocouple | 24.2542 | °C
Athabasca Oil Corporation | Leismer | 10935 | 2017-10-01 | OBS | 100/09-04-079-10W4/0 | L5 09 04 | L5Pair6 | 26 |  | Bitumen | 454 | 454 | Thermocouple | 25.1771 | °C
Athabasca Oil Corporation | Leismer | 10935 | 2017-11-01 | OBS | 100/09-04-079-10W4/0 | L5 09 04 | L5Pair6 | 26 |  | Bitumen | 454 | 454 | Thermocouple | 26.1583 | °C
Athabasca Oil Corporation | Leismer | 10935 | 2017-12-01 | OBS | 100/09-04-079-10W4/0 | L5 09 04 | L5Pair6 | 26 |  | Bitumen | 454 | 454 | Thermocouple | 27.5646 | °C
Athabasca Oil Corporation | Leismer | 10935 | 2018-01-01 | OBS | 100/09-04-079-10W4/0 | L5 09 04 | L5Pair6 | 26 |  | Bitumen | 454 | 454 | Thermocouple | 28.4302 | °C
Athabasca Oil Corporation | Leismer | 10935 | 2018-02-01 | OBS | 100/09-04-079-10W4/0 | L5 09 04 | L5Pair6 | 26 |  | Bitumen | 453 | 453 | Thermocouple | 28.8 | °C
Athabasca Oil Corporation | Leismer | 10935 | 2018-03-01 | OBS | 100/09-04-079-10W4/0 | L5 09 04 | L5Pair6 | 26 |  | Bitumen | 453 | 453 | Thermocouple | 30.7125 | °C
Athabasca Oil Corporation | Leismer | 10935 | 2017-02-01 | OBS | 100/09-04-079-10W4/0 | L5 09 04 | L5Pair6 | 26 |  | Bitumen | 453 | 453 | Thermocouple | 17.6846 | °C
Athabasca Oil Corporation | Leismer | 10935 | 2017-03-01 | OBS | 100/09-04-079-10W4/0 | L5 09 04 | L5Pair6 | 26 |  | Bitumen | 453 | 453 | Thermocouple | 18.0156 | °C
Athabasca Oil Corporation | Leismer | 10935 | 2017-04-01 | OBS | 100/09-04-079-10W4/0 | L5 09 04 | L5Pair6 | 26 |  | Bitumen | 453 | 453 | Thermocouple | 19.5083 | °C
Athabasca Oil Corporation | Leismer | 10935 | 2017-05-01 | OBS | 100/09-04-079-10W4/0 | L5 09 04 | L5Pair6 | 26 |  | Bitumen | 453 | 453 | Thermocouple | 20.1563 | °C
Athabasca Oil Corporation | Leismer | 10935 | 2017-06-01 | OBS | 100/09-04-079-10W4/0 | L5 09 04 | L5Pair6 | 26 |  | Bitumen | 453 | 453 | Thermocouple | 21.2396 | °C
Athabasca Oil Corporation | Leismer | 10935 | 2017-07-01 | OBS | 100/09-04-079-10W4/0 | L5 09 04 | L5Pair6 | 26 |  | Bitumen | 453 | 453 | Thermocouple | 22.1 | °C
Athabasca Oil Corporation | Leismer | 10935 | 2017-08-01 | OBS | 100/09-04-079-10W4/0 | L5 09 04 | L5Pair6 | 26 |  | Bitumen | 453 | 453 | Thermocouple | 22.8125 | °C
Athabasca Oil Corporation | Leismer | 10935 | 2017-09-01 | OBS | 100/09-04-079-10W4/0 | L5 09 04 | L5Pair6 | 26 |  | Bitumen | 453 | 453 | Thermocouple | 23.7188 | °C
Athabasca Oil Corporation | Leismer | 10935 | 2017-10-01 | OBS | 100/09-04-079-10W4/0 | L5 09 04 | L5Pair6 | 26 |  | Bitumen | 453 | 453 | Thermocouple | 24.5729 | °C
Athabasca Oil Corporation | Leismer | 10935 | 2017-11-01 | OBS | 100/09-04-079-10W4/0 | L5 09 04 | L5Pair6 | 26 |  | Bitumen | 453 | 453 | Thermocouple | 25.4667 | °C
Athabasca Oil Corporation | Leismer | 10935 | 2017-12-01 | OBS | 100/09-04-079-10W4/0 | L5 09 04 | L5Pair6 | 26 |  | Bitumen | 453 | 453 | Thermocouple | 26.774 | °C
Athabasca Oil Corporation | Leismer | 10935 | 2018-01-01 | OBS | 100/09-04-079-10W4/0 | L5 09 04 | L5Pair6 | 26 |  | Bitumen | 453 | 453 | Thermocouple | 27.5188 | °C
Athabasca Oil Corporation | Leismer | 10935 | 2018-02-01 | OBS | 100/09-04-079-10W4/0 | L5 09 04 | L5Pair6 | 26 |  | Bitumen | 452 | 452 | Thermocouple | 27.8 | °C
Athabasca Oil Corporation | Leismer | 10935 | 2018-03-01 | OBS | 100/09-04-079-10W4/0 | L5 09 04 | L5Pair6 | 26 |  | Bitumen | 452 | 452 | Thermocouple | 29.6708 | °C
Athabasca Oil Corporation | Leismer | 10935 | 2017-02-01 | OBS | 100/09-04-079-10W4/0 | L5 09 04 | L5Pair6 | 26 |  | Bitumen | 452 | 452 | Thermocouple | 17.3346 | °C
Athabasca Oil Corporation | Leismer | 10935 | 2017-03-01 | OBS | 100/09-04-079-10W4/0 | L5 09 04 | L5Pair6 | 26 |  | Bitumen | 452 | 452 | Thermocouple | 17.6667 | °C
Athabasca Oil Corporation | Leismer | 10935 | 2017-04-01 | OBS | 100/09-04-079-10W4/0 | L5 09 04 | L5Pair6 | 26 |  | Bitumen | 452 | 452 | Thermocouple | 19.175 | °C
Athabasca Oil Corporation | Leismer | 10935 | 2017-05-01 | OBS | 100/09-04-079-10W4/0 | L5 09 04 | L5Pair6 | 26 |  | Bitumen | 452 | 452 | Thermocouple | 19.8188 | °C
Athabasca Oil Corporation | Leismer | 10935 | 2017-06-01 | OBS | 100/09-04-079-10W4/0 | L5 09 04 | L5Pair6 | 26 |  | Bitumen | 452 | 452 | Thermocouple | 20.85 | °C
Athabasca Oil Corporation | Leismer | 10935 | 2017-07-01 | OBS | 100/09-04-079-10W4/0 | L5 09 04 | L5Pair6 | 26 |  | Bitumen | 452 | 452 | Thermocouple | 21.6333 | °C
Athabasca Oil Corporation | Leismer | 10935 | 2017-08-01 | OBS | 100/09-04-079-10W4/0 | L5 09 04 | L5Pair6 | 26 |  | Bitumen | 452 | 452 | Thermocouple | 22.3208 | °C
Athabasca Oil Corporation | Leismer | 10935 | 2017-09-01 | OBS | 100/09-04-079-10W4/0 | L5 09 04 | L5Pair6 | 26 |  | Bitumen | 452 | 452 | Thermocouple | 23.1563 | °C
Athabasca Oil Corporation | Leismer | 10935 | 2017-10-01 | OBS | 100/09-04-079-10W4/0 | L5 09 04 | L5Pair6 | 26 |  | Bitumen | 452 | 452 | Thermocouple | 23.8896 | °C
Athabasca Oil Corporation | Leismer | 10935 | 2017-11-01 | OBS | 100/09-04-079-10W4/0 | L5 09 04 | L5Pair6 | 26 |  | Bitumen | 452 | 452 | Thermocouple | 24.7042 | °C
Athabasca Oil Corporation | Leismer | 10935 | 2017-12-01 | OBS | 100/09-04-079-10W4/0 | L5 09 04 | L5Pair6 | 26 |  | Bitumen | 452 | 452 | Thermocouple | 25.9042 | °C
Athabasca Oil Corporation | Leismer | 10935 | 2018-01-01 | OBS | 100/09-04-079-10W4/0 | L5 09 04 | L5Pair6 | 26 |  | Bitumen | 452 | 452 | Thermocouple | 26.6083 | °C
Athabasca Oil Corporation | Leismer | 10935 | 2018-02-01 | OBS | 100/09-04-079-10W4/0 | L5 09 04 | L5Pair6 | 26 |  | Bitumen | 451 | 451 | Thermocouple | 26.8 | °C
Athabasca Oil Corporation | Leismer | 10935 | 2018-03-01 | OBS | 100/09-04-079-10W4/0 | L5 09 04 | L5Pair6 | 26 |  | Bitumen | 451 | 451 | Thermocouple | 28.5625 | °C
Athabasca Oil Corporation | Leismer | 10935 | 2017-02-01 | OBS | 100/09-04-079-10W4/0 | L5 09 04 | L5Pair6 | 26 |  | Bitumen | 451 | 451 | Thermocouple | 17.0389 | °C
Athabasca Oil Corporation | Leismer | 10935 | 2017-03-01 | OBS | 100/09-04-079-10W4/0 | L5 09 04 | L5Pair6 | 26 |  | Bitumen | 451 | 451 | Thermocouple | 17.3552 | °C
Athabasca Oil Corporation | Leismer | 10935 | 2017-04-01 | OBS | 100/09-04-079-10W4/0 | L5 09 04 | L5Pair6 | 26 |  | Bitumen | 451 | 451 | Thermocouple | 18.6563 | °C
Athabasca Oil Corporation | Leismer | 10935 | 2017-05-01 | OBS | 100/09-04-079-10W4/0 | L5 09 04 | L5Pair6 | 26 |  | Bitumen | 451 | 451 | Thermocouple | 19.2688 | °C
Athabasca Oil Corporation | Leismer | 10935 | 2017-06-01 | OBS | 100/09-04-079-10W4/0 | L5 09 04 | L5Pair6 | 26 |  | Bitumen | 451 | 451 | Thermocouple | 20.2083 | °C
Athabasca Oil Corporation | Leismer | 10935 | 2017-07-01 | OBS | 100/09-04-079-10W4/0 | L5 09 04 | L5Pair6 | 26 |  | Bitumen | 451 | 451 | Thermocouple | 20.9625 | °C
Athabasca Oil Corporation | Leismer | 10935 | 2017-08-01 | OBS | 100/09-04-079-10W4/0 | L5 09 04 | L5Pair6 | 26 |  | Bitumen | 451 | 451 | Thermocouple | 21.6438 | °C
Athabasca Oil Corporation | Leismer | 10935 | 2017-09-01 | OBS | 100/09-04-079-10W4/0 | L5 09 04 | L5Pair6 | 26 |  | Bitumen | 451 | 451 | Thermocouple | 22.3938 | °C
Athabasca Oil Corporation | Leismer | 10935 | 2017-10-01 | OBS | 100/09-04-079-10W4/0 | L5 09 04 | L5Pair6 | 26 |  | Bitumen | 451 | 451 | Thermocouple | 23.1708 | °C
Athabasca Oil Corporation | Leismer | 10935 | 2017-11-01 | OBS | 100/09-04-079-10W4/0 | L5 09 04 | L5Pair6 | 26 |  | Bitumen | 451 | 451 | Thermocouple | 23.9396 | °C
Athabasca Oil Corporation | Leismer | 10935 | 2017-12-01 | OBS | 100/09-04-079-10W4/0 | L5 09 04 | L5Pair6 | 26 |  | Bitumen | 451 | 451 | Thermocouple | 25.0729 | °C
Athabasca Oil Corporation | Leismer | 10935 | 2018-01-01 | OBS | 100/09-04-079-10W4/0 | L5 09 04 | L5Pair6 | 26 |  | Bitumen | 451 | 451 | Thermocouple | 25.6885 | °C
Athabasca Oil Corporation | Leismer | 10935 | 2018-02-01 | OBS | 100/09-04-079-10W4/0 | L5 09 04 | L5Pair6 | 26 |  | Bitumen | 450 | 450 | Thermocouple | 26 | °C
Athabasca Oil Corporation | Leismer | 10935 | 2018-03-01 | OBS | 100/09-04-079-10W4/0 | L5 09 04 | L5Pair6 | 26 |  | Bitumen | 450 | 450 | Thermocouple | 27.6917 | °C
Athabasca Oil Corporation | Leismer | 10935 | 2017-02-01 | OBS | 100/09-04-079-10W4/0 | L5 09 04 | L5Pair6 | 26 |  | Bitumen | 450 | 450 | Thermocouple | 16.7637 | °C
Athabasca Oil Corporation | Leismer | 10935 | 2017-03-01 | OBS | 100/09-04-079-10W4/0 | L5 09 04 | L5Pair6 | 26 |  | Bitumen | 450 | 450 | Thermocouple | 17.0729 | °C
Athabasca Oil Corporation | Leismer | 10935 | 2017-04-01 | OBS | 100/09-04-079-10W4/0 | L5 09 04 | L5Pair6 | 26 |  | Bitumen | 450 | 450 | Thermocouple | 18.4833 | °C
Athabasca Oil Corporation | Leismer | 10935 | 2017-05-01 | OBS | 100/09-04-079-10W4/0 | L5 09 04 | L5Pair6 | 26 |  | Bitumen | 450 | 450 | Thermocouple | 19.0646 | °C
Athabasca Oil Corporation | Leismer | 10935 | 2017-06-01 | OBS | 100/09-04-079-10W4/0 | L5 09 04 | L5Pair6 | 26 |  | Bitumen | 450 | 450 | Thermocouple | 20.0688 | °C
Athabasca Oil Corporation | Leismer | 10935 | 2017-07-01 | OBS | 100/09-04-079-10W4/0 | L5 09 04 | L5Pair6 | 26 |  | Bitumen | 450 | 450 | Thermocouple | 20.7958 | °C
Athabasca Oil Corporation | Leismer | 10935 | 2017-08-01 | OBS | 100/09-04-079-10W4/0 | L5 09 04 | L5Pair6 | 26 |  | Bitumen | 450 | 450 | Thermocouple | 21.375 | °C
Athabasca Oil Corporation | Leismer | 10935 | 2017-09-01 | OBS | 100/09-04-079-10W4/0 | L5 09 04 | L5Pair6 | 26 |  | Bitumen | 450 | 450 | Thermocouple | 22.1 | °C
Athabasca Oil Corporation | Leismer | 10935 | 2017-10-01 | OBS | 100/09-04-079-10W4/0 | L5 09 04 | L5Pair6 | 26 |  | Bitumen | 450 | 450 | Thermocouple | 22.75 | °C
Athabasca Oil Corporation | Leismer | 10935 | 2017-11-01 | OBS | 100/09-04-079-10W4/0 | L5 09 04 | L5Pair6 | 26 |  | Bitumen | 450 | 450 | Thermocouple | 23.4083 | °C
Athabasca Oil Corporation | Leismer | 10935 | 2017-12-01 | OBS | 100/09-04-079-10W4/0 | L5 09 04 | L5Pair6 | 26 |  | Bitumen | 450 | 450 | Thermocouple | 24.4313 | °C
Athabasca Oil Corporation | Leismer | 10935 | 2018-01-01 | OBS | 100/09-04-079-10W4/0 | L5 09 04 | L5Pair6 | 26 |  | Bitumen | 450 | 450 | Thermocouple | 24.974 | °C
Athabasca Oil Corporation | Leismer | 10935 | 2018-02-01 | OBS | 100/09-04-079-10W4/0 | L5 09 04 | L5Pair6 | 26 |  | Bitumen | 449 | 449 | Thermocouple | 24.2 | °C
Athabasca Oil Corporation | Leismer | 10935 | 2018-03-01 | OBS | 100/09-04-079-10W4/0 | L5 09 04 | L5Pair6 | 26 |  | Bitumen | 449 | 449 | Thermocouple | 26.2708 | °C
Athabasca Oil Corporation | Leismer | 10935 | 2017-02-01 | OBS | 100/09-04-079-10W4/0 | L5 09 04 | L5Pair6 | 26 |  | Bitumen | 449 | 449 | Thermocouple | 16.1785 | °C
Athabasca Oil Corporation | Leismer | 10935 | 2017-03-01 | OBS | 100/09-04-079-10W4/0 | L5 09 04 | L5Pair6 | 26 |  | Bitumen | 449 | 449 | Thermocouple | 16.3833 | °C
Athabasca Oil Corporation | Leismer | 10935 | 2017-04-01 | OBS | 100/09-04-079-10W4/0 | L5 09 04 | L5Pair6 | 26 |  | Bitumen | 449 | 449 | Thermocouple | 18.1458 | °C
Athabasca Oil Corporation | Leismer | 10935 | 2017-05-01 | OBS | 100/09-04-079-10W4/0 | L5 09 04 | L5Pair6 | 26 |  | Bitumen | 449 | 449 | Thermocouple | 18.7042 | °C
Athabasca Oil Corporation | Leismer | 10935 | 2017-06-01 | OBS | 100/09-04-079-10W4/0 | L5 09 04 | L5Pair6 | 26 |  | Bitumen | 449 | 449 | Thermocouple | 19.7979 | °C
Athabasca Oil Corporation | Leismer | 10935 | 2017-07-01 | OBS | 100/09-04-079-10W4/0 | L5 09 04 | L5Pair6 | 26 |  | Bitumen | 449 | 449 | Thermocouple | 20.4917 | °C
Athabasca Oil Corporation | Leismer | 10935 | 2017-08-01 | OBS | 100/09-04-079-10W4/0 | L5 09 04 | L5Pair6 | 26 |  | Bitumen | 449 | 449 | Thermocouple | 20.9729 | °C
Athabasca Oil Corporation | Leismer | 10935 | 2017-09-01 | OBS | 100/09-04-079-10W4/0 | L5 09 04 | L5Pair6 | 26 |  | Bitumen | 449 | 449 | Thermocouple | 21.6313 | °C
Athabasca Oil Corporation | Leismer | 10935 | 2017-10-01 | OBS | 100/09-04-079-10W4/0 | L5 09 04 | L5Pair6 | 26 |  | Bitumen | 449 | 449 | Thermocouple | 22.1 | °C
Athabasca Oil Corporation | Leismer | 10935 | 2017-11-01 | OBS | 100/09-04-079-10W4/0 | L5 09 04 | L5Pair6 | 26 |  | Bitumen | 449 | 449 | Thermocouple | 22.5063 | °C
Athabasca Oil Corporation | Leismer | 10935 | 2017-12-01 | OBS | 100/09-04-079-10W4/0 | L5 09 04 | L5Pair6 | 26 |  | Bitumen | 449 | 449 | Thermocouple | 23.4563 | °C
Athabasca Oil Corporation | Leismer | 10935 | 2018-01-01 | OBS | 100/09-04-079-10W4/0 | L5 09 04 | L5Pair6 | 26 |  | Bitumen | 449 | 449 | Thermocouple | 23.6198 | °C
Athabasca Oil Corporation | Leismer | 10935 | 2018-02-01 | OBS | 100/09-04-079-10W4/0 | L5 09 04 | L5Pair6 | 26 |  | Bitumen | 448 | 448 | Thermocouple | 23.1 | °C
Athabasca Oil Corporation | Leismer | 10935 | 2018-03-01 | OBS | 100/09-04-079-10W4/0 | L5 09 04 | L5Pair6 | 26 |  | Bitumen | 448 | 448 | Thermocouple | 24.7333 | °C
Athabasca Oil Corporation | Leismer | 10935 | 2017-02-01 | OBS | 100/09-04-079-10W4/0 | L5 09 04 | L5Pair6 | 26 |  | Bitumen | 448 | 448 | Thermocouple | 15.6275 | °C
Athabasca Oil Corporation | Leismer | 10935 | 2017-03-01 | OBS | 100/09-04-079-10W4/0 | L5 09 04 | L5Pair6 | 26 |  | Bitumen | 448 | 448 | Thermocouple | 15.8375 | °C
Athabasca Oil Corporation | Leismer | 10935 | 2017-04-01 | OBS | 100/09-04-079-10W4/0 | L5 09 04 | L5Pair6 | 26 |  | Bitumen | 448 | 448 | Thermocouple | 17.1917 | °C
Athabasca Oil Corporation | Leismer | 10935 | 2017-05-01 | OBS | 100/09-04-079-10W4/0 | L5 09 04 | L5Pair6 | 26 |  | Bitumen | 448 | 448 | Thermocouple | 17.7229 | °C
Athabasca Oil Corporation | Leismer | 10935 | 2017-06-01 | OBS | 100/09-04-079-10W4/0 | L5 09 04 | L5Pair6 | 26 |  | Bitumen | 448 | 448 | Thermocouple | 18.6188 | °C
Athabasca Oil Corporation | Leismer | 10935 | 2017-07-01 | OBS | 100/09-04-079-10W4/0 | L5 09 04 | L5Pair6 | 26 |  | Bitumen | 448 | 448 | Thermocouple | 19.2208 | °C
Athabasca Oil Corporation | Leismer | 10935 | 2017-08-01 | OBS | 100/09-04-079-10W4/0 | L5 09 04 | L5Pair6 | 26 |  | Bitumen | 448 | 448 | Thermocouple | 19.7 | °C
Athabasca Oil Corporation | Leismer | 10935 | 2017-09-01 | OBS | 100/09-04-079-10W4/0 | L5 09 04 | L5Pair6 | 26 |  | Bitumen | 448 | 448 | Thermocouple | 20.2896 | °C
Athabasca Oil Corporation | Leismer | 10935 | 2017-10-01 | OBS | 100/09-04-079-10W4/0 | L5 09 04 | L5Pair6 | 26 |  | Bitumen | 448 | 448 | Thermocouple | 20.7479 | °C
Athabasca Oil Corporation | Leismer | 10935 | 2017-11-01 | OBS | 100/09-04-079-10W4/0 | L5 09 04 | L5Pair6 | 26 |  | Bitumen | 448 | 448 | Thermocouple | 21.2042 | °C
Athabasca Oil Corporation | Leismer | 10935 | 2017-12-01 | OBS | 100/09-04-079-10W4/0 | L5 09 04 | L5Pair6 | 26 |  | Bitumen | 448 | 448 | Thermocouple | 22.0698 | °C
Athabasca Oil Corporation | Leismer | 10935 | 2018-01-01 | OBS | 100/09-04-079-10W4/0 | L5 09 04 | L5Pair6 | 26 |  | Bitumen | 448 | 448 | Thermocouple | 22.3823 | °C
Athabasca Oil Corporation | Leismer | 10935 | 2018-02-01 | OBS | 100/09-04-079-10W4/0 | L5 09 04 | L5Pair6 | 26 |  | Bitumen | 447 | 447 | Thermocouple | 22.4 | °C
Athabasca Oil Corporation | Leismer | 10935 | 2018-03-01 | OBS | 100/09-04-079-10W4/0 | L5 09 04 | L5Pair6 | 26 |  | Bitumen | 447 | 447 | Thermocouple | 23.8354 | °C
Athabasca Oil Corporation | Leismer | 10935 | 2017-02-01 | OBS | 100/09-04-079-10W4/0 | L5 09 04 | L5Pair6 | 26 |  | Bitumen | 447 | 447 | Thermocouple | 15.3679 | °C
Athabasca Oil Corporation | Leismer | 10935 | 2017-03-01 | OBS | 100/09-04-079-10W4/0 | L5 09 04 | L5Pair6 | 26 |  | Bitumen | 447 | 447 | Thermocouple | 15.5771 | °C
Athabasca Oil Corporation | Leismer | 10935 | 2017-04-01 | OBS | 100/09-04-079-10W4/0 | L5 09 04 | L5Pair6 | 26 |  | Bitumen | 447 | 447 | Thermocouple | 16.8708 | °C
Athabasca Oil Corporation | Leismer | 10935 | 2017-05-01 | OBS | 100/09-04-079-10W4/0 | L5 09 04 | L5Pair6 | 26 |  | Bitumen | 447 | 447 | Thermocouple | 17.3104 | °C
Athabasca Oil Corporation | Leismer | 10935 | 2017-06-01 | OBS | 100/09-04-079-10W4/0 | L5 09 04 | L5Pair6 | 26 |  | Bitumen | 447 | 447 | Thermocouple | 18.2146 | °C
Athabasca Oil Corporation | Leismer | 10935 | 2017-07-01 | OBS | 100/09-04-079-10W4/0 | L5 09 04 | L5Pair6 | 26 |  | Bitumen | 447 | 447 | Thermocouple | 18.8146 | °C
Athabasca Oil Corporation | Leismer | 10935 | 2017-08-01 | OBS | 100/09-04-079-10W4/0 | L5 09 04 | L5Pair6 | 26 |  | Bitumen | 447 | 447 | Thermocouple | 19.2479 | °C
Athabasca Oil Corporation | Leismer | 10935 | 2017-09-01 | OBS | 100/09-04-079-10W4/0 | L5 09 04 | L5Pair6 | 26 |  | Bitumen | 447 | 447 | Thermocouple | 19.7813 | °C
Athabasca Oil Corporation | Leismer | 10935 | 2017-10-01 | OBS | 100/09-04-079-10W4/0 | L5 09 04 | L5Pair6 | 26 |  | Bitumen | 447 | 447 | Thermocouple | 20.2146 | °C
Athabasca Oil Corporation | Leismer | 10935 | 2017-11-01 | OBS | 100/09-04-079-10W4/0 | L5 09 04 | L5Pair6 | 26 |  | Bitumen | 447 | 447 | Thermocouple | 20.6271 | °C
Athabasca Oil Corporation | Leismer | 10935 | 2017-12-01 | OBS | 100/09-04-079-10W4/0 | L5 09 04 | L5Pair6 | 26 |  | Bitumen | 447 | 447 | Thermocouple | 21.4042 | °C
Athabasca Oil Corporation | Leismer | 10935 | 2018-01-01 | OBS | 100/09-04-079-10W4/0 | L5 09 04 | L5Pair6 | 26 |  | Bitumen | 447 | 447 | Thermocouple | 21.6396 | °C
Athabasca Oil Corporation | Leismer | 10935 | 2018-02-01 | OBS | 100/09-04-079-10W4/0 | L5 09 04 | L5Pair6 | 26 |  | Bitumen | 446 | 446 | Thermocouple | 20.9 | °C
Athabasca Oil Corporation | Leismer | 10935 | 2018-03-01 | OBS | 100/09-04-079-10W4/0 | L5 09 04 | L5Pair6 | 26 |  | Bitumen | 446 | 446 | Thermocouple | 22.2521 | °C
Athabasca Oil Corporation | Leismer | 10935 | 2017-02-01 | OBS | 100/09-04-079-10W4/0 | L5 09 04 | L5Pair6 | 26 |  | Bitumen | 446 | 446 | Thermocouple | 14.7221 | °C
Athabasca Oil Corporation | Leismer | 10935 | 2017-03-01 | OBS | 100/09-04-079-10W4/0 | L5 09 04 | L5Pair6 | 26 |  | Bitumen | 446 | 446 | Thermocouple | 14.8958 | °C
Athabasca Oil Corporation | Leismer | 10935 | 2017-04-01 | OBS | 100/09-04-079-10W4/0 | L5 09 04 | L5Pair6 | 26 |  | Bitumen | 446 | 446 | Thermocouple | 16.2313 | °C
Athabasca Oil Corporation | Leismer | 10935 | 2017-05-01 | OBS | 100/09-04-079-10W4/0 | L5 09 04 | L5Pair6 | 26 |  | Bitumen | 446 | 446 | Thermocouple | 16.6958 | °C
Athabasca Oil Corporation | Leismer | 10935 | 2017-06-01 | OBS | 100/09-04-079-10W4/0 | L5 09 04 | L5Pair6 | 26 |  | Bitumen | 446 | 446 | Thermocouple | 17.4896 | °C
Athabasca Oil Corporation | Leismer | 10935 | 2017-07-01 | OBS | 100/09-04-079-10W4/0 | L5 09 04 | L5Pair6 | 26 |  | Bitumen | 446 | 446 | Thermocouple | 17.9875 | °C
Athabasca Oil Corporation | Leismer | 10935 | 2017-08-01 | OBS | 100/09-04-079-10W4/0 | L5 09 04 | L5Pair6 | 26 |  | Bitumen | 446 | 446 | Thermocouple | 18.325 | °C
Athabasca Oil Corporation | Leismer | 10935 | 2017-09-01 | OBS | 100/09-04-079-10W4/0 | L5 09 04 | L5Pair6 | 26 |  | Bitumen | 446 | 446 | Thermocouple | 18.8042 | °C
Athabasca Oil Corporation | Leismer | 10935 | 2017-10-01 | OBS | 100/09-04-079-10W4/0 | L5 09 04 | L5Pair6 | 26 |  | Bitumen | 446 | 446 | Thermocouple | 19.1417 | °C
Athabasca Oil Corporation | Leismer | 10935 | 2017-11-01 | OBS | 100/09-04-079-10W4/0 | L5 09 04 | L5Pair6 | 26 |  | Bitumen | 446 | 446 | Thermocouple | 19.4792 | °C
Athabasca Oil Corporation | Leismer | 10935 | 2017-12-01 | OBS | 100/09-04-079-10W4/0 | L5 09 04 | L5Pair6 | 26 |  | Bitumen | 446 | 446 | Thermocouple | 20.1781 | °C
Athabasca Oil Corporation | Leismer | 10935 | 2018-01-01 | OBS | 100/09-04-079-10W4/0 | L5 09 04 | L5Pair6 | 26 |  | Bitumen | 446 | 446 | Thermocouple | 20.2948 | °C
Athabasca Oil Corporation | Leismer | 10935 | 2018-02-01 | OBS | 100/09-04-079-10W4/0 | L5 09 04 | L5Pair6 | 26 |  | Bitumen | 445 | 445 | Thermocouple | 20.1 | °C
Athabasca Oil Corporation | Leismer | 10935 | 2018-03-01 | OBS | 100/09-04-079-10W4/0 | L5 09 04 | L5Pair6 | 26 |  | Bitumen | 445 | 445 | Thermocouple | 21.2833 | °C
Athabasca Oil Corporation | Leismer | 10935 | 2017-02-01 | OBS | 100/09-04-079-10W4/0 | L5 09 04 | L5Pair6 | 26 |  | Bitumen | 445 | 445 | Thermocouple | 14.4096 | °C
Athabasca Oil Corporation | Leismer | 10935 | 2017-03-01 | OBS | 100/09-04-079-10W4/0 | L5 09 04 | L5Pair6 | 26 |  | Bitumen | 445 | 445 | Thermocouple | 14.5781 | °C
Athabasca Oil Corporation | Leismer | 10935 | 2017-04-01 | OBS | 100/09-04-079-10W4/0 | L5 09 04 | L5Pair6 | 26 |  | Bitumen | 445 | 445 | Thermocouple | 15.6896 | °C
Athabasca Oil Corporation | Leismer | 10935 | 2017-05-01 | OBS | 100/09-04-079-10W4/0 | L5 09 04 | L5Pair6 | 26 |  | Bitumen | 445 | 445 | Thermocouple | 16.0625 | °C
Athabasca Oil Corporation | Leismer | 10935 | 2017-06-01 | OBS | 100/09-04-079-10W4/0 | L5 09 04 | L5Pair6 | 26 |  | Bitumen | 445 | 445 | Thermocouple | 16.7938 | °C
Athabasca Oil Corporation | Leismer | 10935 | 2017-07-01 | OBS | 100/09-04-079-10W4/0 | L5 09 04 | L5Pair6 | 26 |  | Bitumen | 445 | 445 | Thermocouple | 17.3146 | °C
Athabasca Oil Corporation | Leismer | 10935 | 2017-08-01 | OBS | 100/09-04-079-10W4/0 | L5 09 04 | L5Pair6 | 26 |  | Bitumen | 445 | 445 | Thermocouple | 17.6542 | °C
Athabasca Oil Corporation | Leismer | 10935 | 2017-09-01 | OBS | 100/09-04-079-10W4/0 | L5 09 04 | L5Pair6 | 26 |  | Bitumen | 445 | 445 | Thermocouple | 18.1125 | °C
Athabasca Oil Corporation | Leismer | 10935 | 2017-10-01 | OBS | 100/09-04-079-10W4/0 | L5 09 04 | L5Pair6 | 26 |  | Bitumen | 445 | 445 | Thermocouple | 18.4958 | °C
Athabasca Oil Corporation | Leismer | 10935 | 2017-11-01 | OBS | 100/09-04-079-10W4/0 | L5 09 04 | L5Pair6 | 26 |  | Bitumen | 445 | 445 | Thermocouple | 18.8167 | °C
Athabasca Oil Corporation | Leismer | 10935 | 2017-12-01 | OBS | 100/09-04-079-10W4/0 | L5 09 04 | L5Pair6 | 26 |  | Bitumen | 445 | 445 | Thermocouple | 19.4354 | °C
Athabasca Oil Corporation | Leismer | 10935 | 2018-01-01 | OBS | 100/09-04-079-10W4/0 | L5 09 04 | L5Pair6 | 26 |  | Bitumen | 445 | 445 | Thermocouple | 19.5 | °C
Athabasca Oil Corporation | Leismer | 10935 | 2018-02-01 | OBS | 100/09-04-079-10W4/0 | L5 09 04 | L5Pair6 | 26 |  | Bitumen | 444 | 444 | Thermocouple | 19.1 | °C
Athabasca Oil Corporation | Leismer | 10935 | 2018-03-01 | OBS | 100/09-04-079-10W4/0 | L5 09 04 | L5Pair6 | 26 |  | Bitumen | 444 | 444 | Thermocouple | 20.3042 | °C
Athabasca Oil Corporation | Leismer | 10935 | 2017-02-01 | OBS | 100/09-04-079-10W4/0 | L5 09 04 | L5Pair6 | 26 |  | Bitumen | 444 | 444 | Thermocouple | 14.0429 | °C
Athabasca Oil Corporation | Leismer | 10935 | 2017-03-01 | OBS | 100/09-04-079-10W4/0 | L5 09 04 | L5Pair6 | 26 |  | Bitumen | 444 | 444 | Thermocouple | 14.1552 | °C
Athabasca Oil Corporation | Leismer | 10935 | 2017-04-01 | OBS | 100/09-04-079-10W4/0 | L5 09 04 | L5Pair6 | 26 |  | Bitumen | 444 | 444 | Thermocouple | 15.3958 | °C
Athabasca Oil Corporation | Leismer | 10935 | 2017-05-01 | OBS | 100/09-04-079-10W4/0 | L5 09 04 | L5Pair6 | 26 |  | Bitumen | 444 | 444 | Thermocouple | 15.7583 | °C
Athabasca Oil Corporation | Leismer | 10935 | 2017-06-01 | OBS | 100/09-04-079-10W4/0 | L5 09 04 | L5Pair6 | 26 |  | Bitumen | 444 | 444 | Thermocouple | 16.4917 | °C
Athabasca Oil Corporation | Leismer | 10935 | 2017-07-01 | OBS | 100/09-04-079-10W4/0 | L5 09 04 | L5Pair6 | 26 |  | Bitumen | 444 | 444 | Thermocouple | 16.925 | °C
Athabasca Oil Corporation | Leismer | 10935 | 2017-08-01 | OBS | 100/09-04-079-10W4/0 | L5 09 04 | L5Pair6 | 26 |  | Bitumen | 444 | 444 | Thermocouple | 17.2042 | °C
Athabasca Oil Corporation | Leismer | 10935 | 2017-09-01 | OBS | 100/09-04-079-10W4/0 | L5 09 04 | L5Pair6 | 26 |  | Bitumen | 444 | 444 | Thermocouple | 17.6104 | °C
Athabasca Oil Corporation | Leismer | 10935 | 2017-10-01 | OBS | 100/09-04-079-10W4/0 | L5 09 04 | L5Pair6 | 26 |  | Bitumen | 444 | 444 | Thermocouple | 17.8333 | °C
Athabasca Oil Corporation | Leismer | 10935 | 2017-11-01 | OBS | 100/09-04-079-10W4/0 | L5 09 04 | L5Pair6 | 26 |  | Bitumen | 444 | 444 | Thermocouple | 18.0667 | °C
Athabasca Oil Corporation | Leismer | 10935 | 2017-12-01 | OBS | 100/09-04-079-10W4/0 | L5 09 04 | L5Pair6 | 26 |  | Bitumen | 444 | 444 | Thermocouple | 18.6396 | °C
Athabasca Oil Corporation | Leismer | 10935 | 2018-01-01 | OBS | 100/09-04-079-10W4/0 | L5 09 04 | L5Pair6 | 26 |  | Bitumen | 444 | 444 | Thermocouple | 18.6562 | °C
Athabasca Oil Corporation | Leismer | 10935 | 2018-02-01 | OBS | 100/09-04-079-10W4/0 | L5 09 04 | L5Pair6 | 26 |  | Bitumen | 443 | 443 | Thermocouple | 18.4 | °C
Athabasca Oil Corporation | Leismer | 10935 | 2018-03-01 | OBS | 100/09-04-079-10W4/0 | L5 09 04 | L5Pair6 | 26 |  | Bitumen | 443 | 443 | Thermocouple | 19.5167 | °C
Athabasca Oil Corporation | Leismer | 10935 | 2017-02-01 | OBS | 100/09-04-079-10W4/0 | L5 09 04 | L5Pair6 | 26 |  | Bitumen | 443 | 443 | Thermocouple | 13.7981 | °C
Athabasca Oil Corporation | Leismer | 10935 | 2017-03-01 | OBS | 100/09-04-079-10W4/0 | L5 09 04 | L5Pair6 | 26 |  | Bitumen | 443 | 443 | Thermocouple | 13.899 | °C
Athabasca Oil Corporation | Leismer | 10935 | 2017-04-01 | OBS | 100/09-04-079-10W4/0 | L5 09 04 | L5Pair6 | 26 |  | Bitumen | 443 | 443 | Thermocouple | 15.0208 | °C
Athabasca Oil Corporation | Leismer | 10935 | 2017-05-01 | OBS | 100/09-04-079-10W4/0 | L5 09 04 | L5Pair6 | 26 |  | Bitumen | 443 | 443 | Thermocouple | 15.3354 | °C
Athabasca Oil Corporation | Leismer | 10935 | 2017-06-01 | OBS | 100/09-04-079-10W4/0 | L5 09 04 | L5Pair6 | 26 |  | Bitumen | 443 | 443 | Thermocouple | 16.0271 | °C
Athabasca Oil Corporation | Leismer | 10935 | 2017-07-01 | OBS | 100/09-04-079-10W4/0 | L5 09 04 | L5Pair6 | 26 |  | Bitumen | 443 | 443 | Thermocouple | 16.4813 | °C
Athabasca Oil Corporation | Leismer | 10935 | 2017-08-01 | OBS | 100/09-04-079-10W4/0 | L5 09 04 | L5Pair6 | 26 |  | Bitumen | 443 | 443 | Thermocouple | 16.7167 | °C
Athabasca Oil Corporation | Leismer | 10935 | 2017-09-01 | OBS | 100/09-04-079-10W4/0 | L5 09 04 | L5Pair6 | 26 |  | Bitumen | 443 | 443 | Thermocouple | 17.0771 | °C
Athabasca Oil Corporation | Leismer | 10935 | 2017-10-01 | OBS | 100/09-04-079-10W4/0 | L5 09 04 | L5Pair6 | 26 |  | Bitumen | 443 | 443 | Thermocouple | 17.3021 | °C
Athabasca Oil Corporation | Leismer | 10935 | 2017-11-01 | OBS | 100/09-04-079-10W4/0 | L5 09 04 | L5Pair6 | 26 |  | Bitumen | 443 | 443 | Thermocouple | 17.5208 | °C
Athabasca Oil Corporation | Leismer | 10935 | 2017-12-01 | OBS | 100/09-04-079-10W4/0 | L5 09 04 | L5Pair6 | 26 |  | Bitumen | 443 | 443 | Thermocouple | 18.0302 | °C
Athabasca Oil Corporation | Leismer | 10935 | 2018-01-01 | OBS | 100/09-04-079-10W4/0 | L5 09 04 | L5Pair6 | 26 |  | Bitumen | 443 | 443 | Thermocouple | 17.9688 | °C
Athabasca Oil Corporation | Leismer | 10935 | 2018-02-01 | OBS | 100/09-04-079-10W4/0 | L5 09 04 | L5Pair6 | 26 |  | Bitumen | 442 | 442 | Thermocouple | 17.2 | °C
Athabasca Oil Corporation | Leismer | 10935 | 2018-03-01 | OBS | 100/09-04-079-10W4/0 | L5 09 04 | L5Pair6 | 26 |  | Bitumen | 442 | 442 | Thermocouple | 18.1917 | °C
Athabasca Oil Corporation | Leismer | 10935 | 2017-02-01 | OBS | 100/09-04-079-10W4/0 | L5 09 04 | L5Pair6 | 26 |  | Bitumen | 442 | 442 | Thermocouple | 13.2846 | °C
Athabasca Oil Corporation | Leismer | 10935 | 2017-03-01 | OBS | 100/09-04-079-10W4/0 | L5 09 04 | L5Pair6 | 26 |  | Bitumen | 442 | 442 | Thermocouple | 13.3781 | °C
Athabasca Oil Corporation | Leismer | 10935 | 2017-04-01 | OBS | 100/09-04-079-10W4/0 | L5 09 04 | L5Pair6 | 26 |  | Bitumen | 442 | 442 | Thermocouple | 14.4208 | °C
Athabasca Oil Corporation | Leismer | 10935 | 2017-05-01 | OBS | 100/09-04-079-10W4/0 | L5 09 04 | L5Pair6 | 26 |  | Bitumen | 442 | 442 | Thermocouple | 14.7271 | °C
Athabasca Oil Corporation | Leismer | 10935 | 2017-06-01 | OBS | 100/09-04-079-10W4/0 | L5 09 04 | L5Pair6 | 26 |  | Bitumen | 442 | 442 | Thermocouple | 15.3229 | °C
Athabasca Oil Corporation | Leismer | 10935 | 2017-07-01 | OBS | 100/09-04-079-10W4/0 | L5 09 04 | L5Pair6 | 26 |  | Bitumen | 442 | 442 | Thermocouple | 15.7104 | °C
Athabasca Oil Corporation | Leismer | 10935 | 2017-08-01 | OBS | 100/09-04-079-10W4/0 | L5 09 04 | L5Pair6 | 26 |  | Bitumen | 442 | 442 | Thermocouple | 15.9375 | °C
Athabasca Oil Corporation | Leismer | 10935 | 2017-09-01 | OBS | 100/09-04-079-10W4/0 | L5 09 04 | L5Pair6 | 26 |  | Bitumen | 442 | 442 | Thermocouple | 16.2125 | °C
Athabasca Oil Corporation | Leismer | 10935 | 2017-10-01 | OBS | 100/09-04-079-10W4/0 | L5 09 04 | L5Pair6 | 26 |  | Bitumen | 442 | 442 | Thermocouple | 16.4 | °C
Athabasca Oil Corporation | Leismer | 10935 | 2017-11-01 | OBS | 100/09-04-079-10W4/0 | L5 09 04 | L5Pair6 | 26 |  | Bitumen | 442 | 442 | Thermocouple | 16.5417 | °C
Athabasca Oil Corporation | Leismer | 10935 | 2017-12-01 | OBS | 100/09-04-079-10W4/0 | L5 09 04 | L5Pair6 | 26 |  | Bitumen | 442 | 442 | Thermocouple | 16.9823 | °C
Athabasca Oil Corporation | Leismer | 10935 | 2018-01-01 | OBS | 100/09-04-079-10W4/0 | L5 09 04 | L5Pair6 | 26 |  | Bitumen | 442 | 442 | Thermocouple | 16.8771 | °C
Athabasca Oil Corporation | Leismer | 10935 | 2018-02-01 | OBS | 100/09-04-079-10W4/0 | L5 09 04 | L5Pair6 | 26 |  | Bitumen | 441 | 441 | Thermocouple | 16.6 | °C
Athabasca Oil Corporation | Leismer | 10935 | 2018-03-01 | OBS | 100/09-04-079-10W4/0 | L5 09 04 | L5Pair6 | 26 |  | Bitumen | 441 | 441 | Thermocouple | 17.5708 | °C
Athabasca Oil Corporation | Leismer | 10935 | 2017-02-01 | OBS | 100/09-04-079-10W4/0 | L5 09 04 | L5Pair6 | 26 |  | Bitumen | 441 | 441 | Thermocouple | 13.1304 | °C
Athabasca Oil Corporation | Leismer | 10935 | 2017-03-01 | OBS | 100/09-04-079-10W4/0 | L5 09 04 | L5Pair6 | 26 |  | Bitumen | 441 | 441 | Thermocouple | 13.1635 | °C
Athabasca Oil Corporation | Leismer | 10935 | 2017-04-01 | OBS | 100/09-04-079-10W4/0 | L5 09 04 | L5Pair6 | 26 |  | Bitumen | 441 | 441 | Thermocouple | 14.2708 | °C
Athabasca Oil Corporation | Leismer | 10935 | 2017-05-01 | OBS | 100/09-04-079-10W4/0 | L5 09 04 | L5Pair6 | 26 |  | Bitumen | 441 | 441 | Thermocouple | 14.5958 | °C
Athabasca Oil Corporation | Leismer | 10935 | 2017-06-01 | OBS | 100/09-04-079-10W4/0 | L5 09 04 | L5Pair6 | 26 |  | Bitumen | 441 | 441 | Thermocouple | 15.2833 | °C
Athabasca Oil Corporation | Leismer | 10935 | 2017-07-01 | OBS | 100/09-04-079-10W4/0 | L5 09 04 | L5Pair6 | 26 |  | Bitumen | 441 | 441 | Thermocouple | 15.6292 | °C
Athabasca Oil Corporation | Leismer | 10935 | 2017-08-01 | OBS | 100/09-04-079-10W4/0 | L5 09 04 | L5Pair6 | 26 |  | Bitumen | 441 | 441 | Thermocouple | 15.7208 | °C
Athabasca Oil Corporation | Leismer | 10935 | 2017-09-01 | OBS | 100/09-04-079-10W4/0 | L5 09 04 | L5Pair6 | 26 |  | Bitumen | 441 | 441 | Thermocouple | 15.975 | °C
Athabasca Oil Corporation | Leismer | 10935 | 2017-10-01 | OBS | 100/09-04-079-10W4/0 | L5 09 04 | L5Pair6 | 26 |  | Bitumen | 441 | 441 | Thermocouple | 16.0708 | °C
Athabasca Oil Corporation | Leismer | 10935 | 2017-11-01 | OBS | 100/09-04-079-10W4/0 | L5 09 04 | L5Pair6 | 26 |  | Bitumen | 441 | 441 | Thermocouple | 16.1146 | °C
Athabasca Oil Corporation | Leismer | 10935 | 2017-12-01 | OBS | 100/09-04-079-10W4/0 | L5 09 04 | L5Pair6 | 26 |  | Bitumen | 441 | 441 | Thermocouple | 16.5313 | °C
Athabasca Oil Corporation | Leismer | 10935 | 2018-01-01 | OBS | 100/09-04-079-10W4/0 | L5 09 04 | L5Pair6 | 26 |  | Bitumen | 441 | 441 | Thermocouple | 16.3229 | °C
Athabasca Oil Corporation | Leismer | 10935 | 2018-02-01 | OBS | 100/09-04-079-10W4/0 | L5 09 04 | L5Pair6 | 26 |  | Bitumen | 440 | 440 | Thermocouple | 15.9 | °C
Athabasca Oil Corporation | Leismer | 10935 | 2018-03-01 | OBS | 100/09-04-079-10W4/0 | L5 09 04 | L5Pair6 | 26 |  | Bitumen | 440 | 440 | Thermocouple | 16.8271 | °C
Athabasca Oil Corporation | Leismer | 10935 | 2017-02-01 | OBS | 100/09-04-079-10W4/0 | L5 09 04 | L5Pair6 | 26 |  | Bitumen | 440 | 440 | Thermocouple | 12.8262 | °C
Athabasca Oil Corporation | Leismer | 10935 | 2017-03-01 | OBS | 100/09-04-079-10W4/0 | L5 09 04 | L5Pair6 | 26 |  | Bitumen | 440 | 440 | Thermocouple | 12.8313 | °C
Athabasca Oil Corporation | Leismer | 10935 | 2017-04-01 | OBS | 100/09-04-079-10W4/0 | L5 09 04 | L5Pair6 | 26 |  | Bitumen | 440 | 440 | Thermocouple | 13.8458 | °C
Athabasca Oil Corporation | Leismer | 10935 | 2017-05-01 | OBS | 100/09-04-079-10W4/0 | L5 09 04 | L5Pair6 | 26 |  | Bitumen | 440 | 440 | Thermocouple | 14.0896 | °C
Athabasca Oil Corporation | Leismer | 10935 | 2017-06-01 | OBS | 100/09-04-079-10W4/0 | L5 09 04 | L5Pair6 | 26 |  | Bitumen | 440 | 440 | Thermocouple | 14.6292 | °C
Athabasca Oil Corporation | Leismer | 10935 | 2017-07-01 | OBS | 100/09-04-079-10W4/0 | L5 09 04 | L5Pair6 | 26 |  | Bitumen | 440 | 440 | Thermocouple | 14.9104 | °C
Athabasca Oil Corporation | Leismer | 10935 | 2017-08-01 | OBS | 100/09-04-079-10W4/0 | L5 09 04 | L5Pair6 | 26 |  | Bitumen | 440 | 440 | Thermocouple | 15.075 | °C
Athabasca Oil Corporation | Leismer | 10935 | 2017-09-01 | OBS | 100/09-04-079-10W4/0 | L5 09 04 | L5Pair6 | 26 |  | Bitumen | 440 | 440 | Thermocouple | 15.3125 | °C
Athabasca Oil Corporation | Leismer | 10935 | 2017-10-01 | OBS | 100/09-04-079-10W4/0 | L5 09 04 | L5Pair6 | 26 |  | Bitumen | 440 | 440 | Thermocouple | 15.4354 | °C
Athabasca Oil Corporation | Leismer | 10935 | 2017-11-01 | OBS | 100/09-04-079-10W4/0 | L5 09 04 | L5Pair6 | 26 |  | Bitumen | 440 | 440 | Thermocouple | 15.4833 | °C
Athabasca Oil Corporation | Leismer | 10935 | 2017-12-01 | OBS | 100/09-04-079-10W4/0 | L5 09 04 | L5Pair6 | 26 |  | Bitumen | 440 | 440 | Thermocouple | 15.8521 | °C
Athabasca Oil Corporation | Leismer | 10935 | 2018-01-01 | OBS | 100/09-04-079-10W4/0 | L5 09 04 | L5Pair6 | 26 |  | Bitumen | 440 | 440 | Thermocouple | 15.6521 | °C
Athabasca Oil Corporation | Leismer | 10935 | 2018-02-01 | OBS | 100/09-04-079-10W4/0 | L5 09 04 | L5Pair6 | 26 |  | Bitumen | 439 | 439 | Thermocouple | 15.3 | °C
Athabasca Oil Corporation | Leismer | 10935 | 2018-03-01 | OBS | 100/09-04-079-10W4/0 | L5 09 04 | L5Pair6 | 26 |  | Bitumen | 439 | 439 | Thermocouple | 16.2708 | °C
Athabasca Oil Corporation | Leismer | 10935 | 2017-02-01 | OBS | 100/09-04-079-10W4/0 | L5 09 04 | L5Pair6 | 26 |  | Bitumen | 439 | 439 | Thermocouple | 12.665 | °C
Athabasca Oil Corporation | Leismer | 10935 | 2017-03-01 | OBS | 100/09-04-079-10W4/0 | L5 09 04 | L5Pair6 | 26 |  | Bitumen | 439 | 439 | Thermocouple | 12.6531 | °C
Athabasca Oil Corporation | Leismer | 10935 | 2017-04-01 | OBS | 100/09-04-079-10W4/0 | L5 09 04 | L5Pair6 | 26 |  | Bitumen | 439 | 439 | Thermocouple | 13.6583 | °C
Athabasca Oil Corporation | Leismer | 10935 | 2017-05-01 | OBS | 100/09-04-079-10W4/0 | L5 09 04 | L5Pair6 | 26 |  | Bitumen | 439 | 439 | Thermocouple | 13.8979 | °C
Athabasca Oil Corporation | Leismer | 10935 | 2017-06-01 | OBS | 100/09-04-079-10W4/0 | L5 09 04 | L5Pair6 | 26 |  | Bitumen | 439 | 439 | Thermocouple | 14.475 | °C
Athabasca Oil Corporation | Leismer | 10935 | 2017-07-01 | OBS | 100/09-04-079-10W4/0 | L5 09 04 | L5Pair6 | 26 |  | Bitumen | 439 | 439 | Thermocouple | 14.7625 | °C
Athabasca Oil Corporation | Leismer | 10935 | 2017-08-01 | OBS | 100/09-04-079-10W4/0 | L5 09 04 | L5Pair6 | 26 |  | Bitumen | 439 | 439 | Thermocouple | 14.8625 | °C
Athabasca Oil Corporation | Leismer | 10935 | 2017-09-01 | OBS | 100/09-04-079-10W4/0 | L5 09 04 | L5Pair6 | 26 |  | Bitumen | 439 | 439 | Thermocouple | 15.1042 | °C
Athabasca Oil Corporation | Leismer | 10935 | 2017-10-01 | OBS | 100/09-04-079-10W4/0 | L5 09 04 | L5Pair6 | 26 |  | Bitumen | 439 | 439 | Thermocouple | 15.1188 | °C
Athabasca Oil Corporation | Leismer | 10935 | 2017-11-01 | OBS | 100/09-04-079-10W4/0 | L5 09 04 | L5Pair6 | 26 |  | Bitumen | 439 | 439 | Thermocouple | 15.1083 | °C
Athabasca Oil Corporation | Leismer | 10935 | 2017-12-01 | OBS | 100/09-04-079-10W4/0 | L5 09 04 | L5Pair6 | 26 |  | Bitumen | 439 | 439 | Thermocouple | 15.4271 | °C
Athabasca Oil Corporation | Leismer | 10935 | 2018-01-01 | OBS | 100/09-04-079-10W4/0 | L5 09 04 | L5Pair6 | 26 |  | Bitumen | 439 | 439 | Thermocouple | 15.1573 | °C
Athabasca Oil Corporation | Leismer | 10935 | 2018-02-01 | OBS | 100/09-04-079-10W4/0 | L5 09 04 | L5Pair6 | 26 |  | Bitumen | 438 | 438 | Thermocouple | 14.8 | °C
Athabasca Oil Corporation | Leismer | 10935 | 2018-03-01 | OBS | 100/09-04-079-10W4/0 | L5 09 04 | L5Pair6 | 26 |  | Bitumen | 438 | 438 | Thermocouple | 15.5813 | °C
Athabasca Oil Corporation | Leismer | 10935 | 2017-02-01 | OBS | 100/09-04-079-10W4/0 | L5 09 04 | L5Pair6 | 26 |  | Bitumen | 438 | 438 | Thermocouple | 12.3887 | °C
Athabasca Oil Corporation | Leismer | 10935 | 2017-03-01 | OBS | 100/09-04-079-10W4/0 | L5 09 04 | L5Pair6 | 26 |  | Bitumen | 438 | 438 | Thermocouple | 12.3771 | °C
Athabasca Oil Corporation | Leismer | 10935 | 2017-04-01 | OBS | 100/09-04-079-10W4/0 | L5 09 04 | L5Pair6 | 26 |  | Bitumen | 438 | 438 | Thermocouple | 13.3292 | °C
Athabasca Oil Corporation | Leismer | 10935 | 2017-05-01 | OBS | 100/09-04-079-10W4/0 | L5 09 04 | L5Pair6 | 26 |  | Bitumen | 438 | 438 | Thermocouple | 13.5208 | °C
Athabasca Oil Corporation | Leismer | 10935 | 2017-06-01 | OBS | 100/09-04-079-10W4/0 | L5 09 04 | L5Pair6 | 26 |  | Bitumen | 438 | 438 | Thermocouple | 14.0521 | °C
Athabasca Oil Corporation | Leismer | 10935 | 2017-07-01 | OBS | 100/09-04-079-10W4/0 | L5 09 04 | L5Pair6 | 26 |  | Bitumen | 438 | 438 | Thermocouple | 14.3458 | °C
Athabasca Oil Corporation | Leismer | 10935 | 2017-08-01 | OBS | 100/09-04-079-10W4/0 | L5 09 04 | L5Pair6 | 26 |  | Bitumen | 438 | 438 | Thermocouple | 14.425 | °C
Athabasca Oil Corporation | Leismer | 10935 | 2017-09-01 | OBS | 100/09-04-079-10W4/0 | L5 09 04 | L5Pair6 | 26 |  | Bitumen | 438 | 438 | Thermocouple | 14.6042 | °C
Athabasca Oil Corporation | Leismer | 10935 | 2017-10-01 | OBS | 100/09-04-079-10W4/0 | L5 09 04 | L5Pair6 | 26 |  | Bitumen | 438 | 438 | Thermocouple | 14.6542 | °C
Athabasca Oil Corporation | Leismer | 10935 | 2017-11-01 | OBS | 100/09-04-079-10W4/0 | L5 09 04 | L5Pair6 | 26 |  | Bitumen | 438 | 438 | Thermocouple | 14.5917 | °C
Athabasca Oil Corporation | Leismer | 10935 | 2017-12-01 | OBS | 100/09-04-079-10W4/0 | L5 09 04 | L5Pair6 | 26 |  | Bitumen | 438 | 438 | Thermocouple | 14.9219 | °C
Athabasca Oil Corporation | Leismer | 10935 | 2018-01-01 | OBS | 100/09-04-079-10W4/0 | L5 09 04 | L5Pair6 | 26 |  | Bitumen | 438 | 438 | Thermocouple | 14.6146 | °C
Athabasca Oil Corporation | Leismer | 10935 | 2018-02-01 | OBS | 100/09-04-079-10W4/0 | L5 09 04 | L5Pair6 | 26 |  | Bitumen | 437 | 437 | Thermocouple | 14.2 | °C
Athabasca Oil Corporation | Leismer | 10935 | 2018-03-01 | OBS | 100/09-04-079-10W4/0 | L5 09 04 | L5Pair6 | 26 |  | Bitumen | 437 | 437 | Thermocouple | 15.075 | °C
Athabasca Oil Corporation | Leismer | 10935 | 2017-02-01 | OBS | 100/09-04-079-10W4/0 | L5 09 04 | L5Pair6 | 26 |  | Bitumen | 437 | 437 | Thermocouple | 12.2439 | °C
Athabasca Oil Corporation | Leismer | 10935 | 2017-03-01 | OBS | 100/09-04-079-10W4/0 | L5 09 04 | L5Pair6 | 26 |  | Bitumen | 437 | 437 | Thermocouple | 12.2073 | °C
Athabasca Oil Corporation | Leismer | 10935 | 2017-04-01 | OBS | 100/09-04-079-10W4/0 | L5 09 04 | L5Pair6 | 26 |  | Bitumen | 437 | 437 | Thermocouple | 13.0833 | °C
Athabasca Oil Corporation | Leismer | 10935 | 2017-05-01 | OBS | 100/09-04-079-10W4/0 | L5 09 04 | L5Pair6 | 26 |  | Bitumen | 437 | 437 | Thermocouple | 13.2604 | °C
Athabasca Oil Corporation | Leismer | 10935 | 2017-06-01 | OBS | 100/09-04-079-10W4/0 | L5 09 04 | L5Pair6 | 26 |  | Bitumen | 437 | 437 | Thermocouple | 13.7083 | °C
Athabasca Oil Corporation | Leismer | 10935 | 2017-07-01 | OBS | 100/09-04-079-10W4/0 | L5 09 04 | L5Pair6 | 26 |  | Bitumen | 437 | 437 | Thermocouple | 13.9563 | °C
Athabasca Oil Corporation | Leismer | 10935 | 2017-08-01 | OBS | 100/09-04-079-10W4/0 | L5 09 04 | L5Pair6 | 26 |  | Bitumen | 437 | 437 | Thermocouple | 14.0375 | °C
Athabasca Oil Corporation | Leismer | 10935 | 2017-09-01 | OBS | 100/09-04-079-10W4/0 | L5 09 04 | L5Pair6 | 26 |  | Bitumen | 437 | 437 | Thermocouple | 14.2 | °C
Athabasca Oil Corporation | Leismer | 10935 | 2017-10-01 | OBS | 100/09-04-079-10W4/0 | L5 09 04 | L5Pair6 | 26 |  | Bitumen | 437 | 437 | Thermocouple | 14.2646 | °C
Athabasca Oil Corporation | Leismer | 10935 | 2017-11-01 | OBS | 100/09-04-079-10W4/0 | L5 09 04 | L5Pair6 | 26 |  | Bitumen | 437 | 437 | Thermocouple | 14.2375 | °C
Athabasca Oil Corporation | Leismer | 10935 | 2017-12-01 | OBS | 100/09-04-079-10W4/0 | L5 09 04 | L5Pair6 | 26 |  | Bitumen | 437 | 437 | Thermocouple | 14.4927 | °C
Athabasca Oil Corporation | Leismer | 10935 | 2018-01-01 | OBS | 100/09-04-079-10W4/0 | L5 09 04 | L5Pair6 | 26 |  | Bitumen | 437 | 437 | Thermocouple | 14.1542 | °C
Athabasca Oil Corporation | Leismer | 10935 | 2018-02-01 | OBS | 100/09-04-079-10W4/0 | L5 09 04 | L5Pair6 | 26 |  | Bottom Water | 466 | 466 | Piezometer | 3238.9001 | kPag
Athabasca Oil Corporation | Leismer | 10935 | 2018-03-01 | OBS | 100/09-04-079-10W4/0 | L5 09 04 | L5Pair6 | 26 |  | Bottom Water | 466 | 466 | Piezometer | 3228.2417 | kPag
Athabasca Oil Corporation | Leismer | 10935 | 2017-02-01 | OBS | 100/09-04-079-10W4/0 | L5 09 04 | L5Pair6 | 26 |  | Bottom Water | 466 | 466 | Piezometer | 3181.3907 | kPag
Athabasca Oil Corporation | Leismer | 10935 | 2017-03-01 | OBS | 100/09-04-079-10W4/0 | L5 09 04 | L5Pair6 | 26 |  | Bottom Water | 466 | 466 | Piezometer | 3208.3428 | kPag
Athabasca Oil Corporation | Leismer | 10935 | 2017-04-01 | OBS | 100/09-04-079-10W4/0 | L5 09 04 | L5Pair6 | 26 |  | Bottom Water | 466 | 466 | Piezometer | 3232.6771 | kPag
Athabasca Oil Corporation | Leismer | 10935 | 2017-05-01 | OBS | 100/09-04-079-10W4/0 | L5 09 04 | L5Pair6 | 26 |  | Bottom Water | 466 | 466 | Piezometer | 3280.6938 | kPag
Athabasca Oil Corporation | Leismer | 10935 | 2017-06-01 | OBS | 100/09-04-079-10W4/0 | L5 09 04 | L5Pair6 | 26 |  | Bottom Water | 466 | 466 | Piezometer | 3317.6063 | kPag
Athabasca Oil Corporation | Leismer | 10935 | 2017-07-01 | OBS | 100/09-04-079-10W4/0 | L5 09 04 | L5Pair6 | 26 |  | Bottom Water | 466 | 466 | Piezometer | 3307.9563 | kPag
Athabasca Oil Corporation | Leismer | 10935 | 2017-08-01 | OBS | 100/09-04-079-10W4/0 | L5 09 04 | L5Pair6 | 26 |  | Bottom Water | 466 | 466 | Piezometer | 3304.9104 | kPag
Athabasca Oil Corporation | Leismer | 10935 | 2017-09-01 | OBS | 100/09-04-079-10W4/0 | L5 09 04 | L5Pair6 | 26 |  | Bottom Water | 466 | 466 | Piezometer | 3311.9646 | kPag
Athabasca Oil Corporation | Leismer | 10935 | 2017-10-01 | OBS | 100/09-04-079-10W4/0 | L5 09 04 | L5Pair6 | 26 |  | Bottom Water | 466 | 466 | Piezometer | 3318.5375 | kPag
Athabasca Oil Corporation | Leismer | 10935 | 2017-11-01 | OBS | 100/09-04-079-10W4/0 | L5 09 04 | L5Pair6 | 26 |  | Bottom Water | 466 | 466 | Piezometer | 3332.4792 | kPag
Athabasca Oil Corporation | Leismer | 10935 | 2017-12-01 | OBS | 100/09-04-079-10W4/0 | L5 09 04 | L5Pair6 | 26 |  | Bottom Water | 466 | 466 | Piezometer | 3318.7448 | kPag
Athabasca Oil Corporation | Leismer | 10935 | 2018-01-01 | OBS | 100/09-04-079-10W4/0 | L5 09 04 | L5Pair6 | 26 |  | Bottom Water | 466 | 466 | Piezometer | 3310.9105 | kPag
Athabasca Oil Corporation | Leismer | 10935 | 2018-02-01 | OBS | 100/09-04-079-10W4/0 | L5 09 04 | L5Pair6 | 26 |  | Bitumen | 439 | 439 | Piezometer | 2020.9 | kPag
Athabasca Oil Corporation | Leismer | 10935 | 2018-03-01 | OBS | 100/09-04-079-10W4/0 | L5 09 04 | L5Pair6 | 26 |  | Bitumen | 439 | 439 | Piezometer | 2016.2125 | kPag
Athabasca Oil Corporation | Leismer | 10935 | 2017-02-01 | OBS | 100/09-04-079-10W4/0 | L5 09 04 | L5Pair6 | 26 |  | Bitumen | 439 | 439 | Piezometer | 2023.6237 | kPag
Athabasca Oil Corporation | Leismer | 10935 | 2017-03-01 | OBS | 100/09-04-079-10W4/0 | L5 09 04 | L5Pair6 | 26 |  | Bitumen | 439 | 439 | Piezometer | 2026.6896 | kPag
Athabasca Oil Corporation | Leismer | 10935 | 2017-04-01 | OBS | 100/09-04-079-10W4/0 | L5 09 04 | L5Pair6 | 26 |  | Bitumen | 439 | 439 | Piezometer | 2029.0583 | kPag
Athabasca Oil Corporation | Leismer | 10935 | 2017-05-01 | OBS | 100/09-04-079-10W4/0 | L5 09 04 | L5Pair6 | 26 |  | Bitumen | 439 | 439 | Piezometer | 2043.9458 | kPag
Athabasca Oil Corporation | Leismer | 10935 | 2017-06-01 | OBS | 100/09-04-079-10W4/0 | L5 09 04 | L5Pair6 | 26 |  | Bitumen | 439 | 439 | Piezometer | 2050.9334 | kPag
Athabasca Oil Corporation | Leismer | 10935 | 2017-07-01 | OBS | 100/09-04-079-10W4/0 | L5 09 04 | L5Pair6 | 26 |  | Bitumen | 439 | 439 | Piezometer | 2045.4604 | kPag
Athabasca Oil Corporation | Leismer | 10935 | 2017-08-01 | OBS | 100/09-04-079-10W4/0 | L5 09 04 | L5Pair6 | 26 |  | Bitumen | 439 | 439 | Piezometer | 2046.2875 | kPag
Athabasca Oil Corporation | Leismer | 10935 | 2017-09-01 | OBS | 100/09-04-079-10W4/0 | L5 09 04 | L5Pair6 | 26 |  | Bitumen | 439 | 439 | Piezometer | 2028.8708 | kPag
Athabasca Oil Corporation | Leismer | 10935 | 2017-10-01 | OBS | 100/09-04-079-10W4/0 | L5 09 04 | L5Pair6 | 26 |  | Bitumen | 439 | 439 | Piezometer | 2051.273 | kPag
Athabasca Oil Corporation | Leismer | 10935 | 2017-11-01 | OBS | 100/09-04-079-10W4/0 | L5 09 04 | L5Pair6 | 26 |  | Bitumen | 439 | 439 | Piezometer | 2043.1583 | kPag
Athabasca Oil Corporation | Leismer | 10935 | 2017-12-01 | OBS | 100/09-04-079-10W4/0 | L5 09 04 | L5Pair6 | 26 |  | Bitumen | 439 | 439 | Piezometer | 2040.1094 | kPag
Athabasca Oil Corporation | Leismer | 10935 | 2018-01-01 | OBS | 100/09-04-079-10W4/0 | L5 09 04 | L5Pair6 | 26 |  | Bitumen | 439 | 439 | Piezometer | 2025.5302 | kPag
Athabasca Oil Corporation | Leismer | 10935 | 2018-02-01 | OBS | 100/11-03-79-10W4/0 | L5 11 03 | L5Pair1 | 43 |  | Bottom Water | 466.5 | 466.5 | Thermocouple | 89.7 | °C
Athabasca Oil Corporation | Leismer | 10935 | 2018-03-01 | OBS | 100/11-03-79-10W4/0 | L5 11 03 | L5Pair1 | 43 |  | Bottom Water | 466.5 | 466.5 | Thermocouple | 92.8292 | °C
Athabasca Oil Corporation | Leismer | 10935 | 2017-02-01 | OBS | 100/11-03-79-10W4/0 | L5 11 03 | L5Pair1 | 43 |  | Bottom Water | 466.5 | 466.5 | Thermocouple | 39.032 | °C
Athabasca Oil Corporation | Leismer | 10935 | 2017-03-01 | OBS | 100/11-03-79-10W4/0 | L5 11 03 | L5Pair1 | 43 |  | Bottom Water | 466.5 | 466.5 | Thermocouple | 42.6125 | °C
Athabasca Oil Corporation | Leismer | 10935 | 2017-04-01 | OBS | 100/11-03-79-10W4/0 | L5 11 03 | L5Pair1 | 43 |  | Bottom Water | 466.5 | 466.5 | Thermocouple | 48.4521 | °C
Athabasca Oil Corporation | Leismer | 10935 | 2017-05-01 | OBS | 100/11-03-79-10W4/0 | L5 11 03 | L5Pair1 | 43 |  | Bottom Water | 466.5 | 466.5 | Thermocouple | 53.1167 | °C
Athabasca Oil Corporation | Leismer | 10935 | 2017-06-01 | OBS | 100/11-03-79-10W4/0 | L5 11 03 | L5Pair1 | 43 |  | Bottom Water | 466.5 | 466.5 | Thermocouple | 58.4479 | °C
Athabasca Oil Corporation | Leismer | 10935 | 2017-07-01 | OBS | 100/11-03-79-10W4/0 | L5 11 03 | L5Pair1 | 43 |  | Bottom Water | 466.5 | 466.5 | Thermocouple | 63.2646 | °C
Athabasca Oil Corporation | Leismer | 10935 | 2017-08-01 | OBS | 100/11-03-79-10W4/0 | L5 11 03 | L5Pair1 | 43 |  | Bottom Water | 466.5 | 466.5 | Thermocouple | 68.0958 | °C
Athabasca Oil Corporation | Leismer | 10935 | 2017-09-01 | OBS | 100/11-03-79-10W4/0 | L5 11 03 | L5Pair1 | 43 |  | Bottom Water | 466.5 | 466.5 | Thermocouple | 72.8417 | °C
Athabasca Oil Corporation | Leismer | 10935 | 2017-10-01 | OBS | 100/11-03-79-10W4/0 | L5 11 03 | L5Pair1 | 43 |  | Bottom Water | 466.5 | 466.5 | Thermocouple | 76.7021 | °C
Athabasca Oil Corporation | Leismer | 10935 | 2017-11-01 | OBS | 100/11-03-79-10W4/0 | L5 11 03 | L5Pair1 | 43 |  | Bottom Water | 466.5 | 466.5 | Thermocouple | 80.2833 | °C
Athabasca Oil Corporation | Leismer | 10935 | 2017-12-01 | OBS | 100/11-03-79-10W4/0 | L5 11 03 | L5Pair1 | 43 |  | Bottom Water | 466.5 | 466.5 | Thermocouple | 84.0458 | °C
Athabasca Oil Corporation | Leismer | 10935 | 2018-01-01 | OBS | 100/11-03-79-10W4/0 | L5 11 03 | L5Pair1 | 43 |  | Bottom Water | 466.5 | 466.5 | Thermocouple | 86.7823 | °C
Athabasca Oil Corporation | Leismer | 10935 | 2018-02-01 | OBS | 100/11-03-79-10W4/0 | L5 11 03 | L5Pair1 | 43 |  | Bottom Water | 465.5 | 465.5 | Thermocouple | 104.7 | °C
Athabasca Oil Corporation | Leismer | 10935 | 2018-03-01 | OBS | 100/11-03-79-10W4/0 | L5 11 03 | L5Pair1 | 43 |  | Bottom Water | 465.5 | 465.5 | Thermocouple | 107.9854 | °C
Athabasca Oil Corporation | Leismer | 10935 | 2017-02-01 | OBS | 100/11-03-79-10W4/0 | L5 11 03 | L5Pair1 | 43 |  | Bottom Water | 465.5 | 465.5 | Thermocouple | 45.0612 | °C
Athabasca Oil Corporation | Leismer | 10935 | 2017-03-01 | OBS | 100/11-03-79-10W4/0 | L5 11 03 | L5Pair1 | 43 |  | Bottom Water | 465.5 | 465.5 | Thermocouple | 49.5188 | °C
Athabasca Oil Corporation | Leismer | 10935 | 2017-04-01 | OBS | 100/11-03-79-10W4/0 | L5 11 03 | L5Pair1 | 43 |  | Bottom Water | 465.5 | 465.5 | Thermocouple | 57.4979 | °C
Athabasca Oil Corporation | Leismer | 10935 | 2017-05-01 | OBS | 100/11-03-79-10W4/0 | L5 11 03 | L5Pair1 | 43 |  | Bottom Water | 465.5 | 465.5 | Thermocouple | 63.4146 | °C
Athabasca Oil Corporation | Leismer | 10935 | 2017-06-01 | OBS | 100/11-03-79-10W4/0 | L5 11 03 | L5Pair1 | 43 |  | Bottom Water | 465.5 | 465.5 | Thermocouple | 69.2292 | °C
Athabasca Oil Corporation | Leismer | 10935 | 2017-07-01 | OBS | 100/11-03-79-10W4/0 | L5 11 03 | L5Pair1 | 43 |  | Bottom Water | 465.5 | 465.5 | Thermocouple | 75.0271 | °C
Athabasca Oil Corporation | Leismer | 10935 | 2017-08-01 | OBS | 100/11-03-79-10W4/0 | L5 11 03 | L5Pair1 | 43 |  | Bottom Water | 465.5 | 465.5 | Thermocouple | 80.575 | °C
Athabasca Oil Corporation | Leismer | 10935 | 2017-09-01 | OBS | 100/11-03-79-10W4/0 | L5 11 03 | L5Pair1 | 43 |  | Bottom Water | 465.5 | 465.5 | Thermocouple | 86.1208 | °C
Athabasca Oil Corporation | Leismer | 10935 | 2017-10-01 | OBS | 100/11-03-79-10W4/0 | L5 11 03 | L5Pair1 | 43 |  | Bottom Water | 465.5 | 465.5 | Thermocouple | 90.4313 | °C
Athabasca Oil Corporation | Leismer | 10935 | 2017-11-01 | OBS | 100/11-03-79-10W4/0 | L5 11 03 | L5Pair1 | 43 |  | Bottom Water | 465.5 | 465.5 | Thermocouple | 94.4521 | °C
Athabasca Oil Corporation | Leismer | 10935 | 2017-12-01 | OBS | 100/11-03-79-10W4/0 | L5 11 03 | L5Pair1 | 43 |  | Bottom Water | 465.5 | 465.5 | Thermocouple | 98.7188 | °C
Athabasca Oil Corporation | Leismer | 10935 | 2018-01-01 | OBS | 100/11-03-79-10W4/0 | L5 11 03 | L5Pair1 | 43 |  | Bottom Water | 465.5 | 465.5 | Thermocouple | 101.6958 | °C
Athabasca Oil Corporation | Leismer | 10935 | 2018-02-01 | OBS | 100/11-03-79-10W4/0 | L5 11 03 | L5Pair1 | 43 |  | Bitumen | 464.5 | 464.5 | Thermocouple | 121.3 | °C
Athabasca Oil Corporation | Leismer | 10935 | 2018-03-01 | OBS | 100/11-03-79-10W4/0 | L5 11 03 | L5Pair1 | 43 |  | Bitumen | 464.5 | 464.5 | Thermocouple | 123.4083 | °C
Athabasca Oil Corporation | Leismer | 10935 | 2017-02-01 | OBS | 100/11-03-79-10W4/0 | L5 11 03 | L5Pair1 | 43 |  | Bitumen | 464.5 | 464.5 | Thermocouple | 50.9641 | °C
Athabasca Oil Corporation | Leismer | 10935 | 2017-03-01 | OBS | 100/11-03-79-10W4/0 | L5 11 03 | L5Pair1 | 43 |  | Bitumen | 464.5 | 464.5 | Thermocouple | 56.6177 | °C
Athabasca Oil Corporation | Leismer | 10935 | 2017-04-01 | OBS | 100/11-03-79-10W4/0 | L5 11 03 | L5Pair1 | 43 |  | Bitumen | 464.5 | 464.5 | Thermocouple | 64.175 | °C
Athabasca Oil Corporation | Leismer | 10935 | 2017-05-01 | OBS | 100/11-03-79-10W4/0 | L5 11 03 | L5Pair1 | 43 |  | Bitumen | 464.5 | 464.5 | Thermocouple | 71.2542 | °C
Athabasca Oil Corporation | Leismer | 10935 | 2017-06-01 | OBS | 100/11-03-79-10W4/0 | L5 11 03 | L5Pair1 | 43 |  | Bitumen | 464.5 | 464.5 | Thermocouple | 79.3917 | °C
Athabasca Oil Corporation | Leismer | 10935 | 2017-07-01 | OBS | 100/11-03-79-10W4/0 | L5 11 03 | L5Pair1 | 43 |  | Bitumen | 464.5 | 464.5 | Thermocouple | 87.0125 | °C
Athabasca Oil Corporation | Leismer | 10935 | 2017-08-01 | OBS | 100/11-03-79-10W4/0 | L5 11 03 | L5Pair1 | 43 |  | Bitumen | 464.5 | 464.5 | Thermocouple | 94.2688 | °C
Athabasca Oil Corporation | Leismer | 10935 | 2017-09-01 | OBS | 100/11-03-79-10W4/0 | L5 11 03 | L5Pair1 | 43 |  | Bitumen | 464.5 | 464.5 | Thermocouple | 100.4521 | °C
Athabasca Oil Corporation | Leismer | 10935 | 2017-10-01 | OBS | 100/11-03-79-10W4/0 | L5 11 03 | L5Pair1 | 43 |  | Bitumen | 464.5 | 464.5 | Thermocouple | 105.2938 | °C
Athabasca Oil Corporation | Leismer | 10935 | 2017-11-01 | OBS | 100/11-03-79-10W4/0 | L5 11 03 | L5Pair1 | 43 |  | Bitumen | 464.5 | 464.5 | Thermocouple | 109.925 | °C
Athabasca Oil Corporation | Leismer | 10935 | 2017-12-01 | OBS | 100/11-03-79-10W4/0 | L5 11 03 | L5Pair1 | 43 |  | Bitumen | 464.5 | 464.5 | Thermocouple | 114.4729 | °C
Athabasca Oil Corporation | Leismer | 10935 | 2018-01-01 | OBS | 100/11-03-79-10W4/0 | L5 11 03 | L5Pair1 | 43 |  | Bitumen | 464.5 | 464.5 | Thermocouple | 118.0698 | °C
Athabasca Oil Corporation | Leismer | 10935 | 2018-02-01 | OBS | 100/11-03-79-10W4/0 | L5 11 03 | L5Pair1 | 43 |  | Bitumen | 463.5 | 463.5 | Thermocouple | 140.9 | °C
Athabasca Oil Corporation | Leismer | 10935 | 2018-03-01 | OBS | 100/11-03-79-10W4/0 | L5 11 03 | L5Pair1 | 43 |  | Bitumen | 463.5 | 463.5 | Thermocouple | 141.3542 | °C
Athabasca Oil Corporation | Leismer | 10935 | 2017-02-01 | OBS | 100/11-03-79-10W4/0 | L5 11 03 | L5Pair1 | 43 |  | Bitumen | 463.5 | 463.5 | Thermocouple | 58.8131 | °C
Athabasca Oil Corporation | Leismer | 10935 | 2017-03-01 | OBS | 100/11-03-79-10W4/0 | L5 11 03 | L5Pair1 | 43 |  | Bitumen | 463.5 | 463.5 | Thermocouple | 65.726 | °C
Athabasca Oil Corporation | Leismer | 10935 | 2017-04-01 | OBS | 100/11-03-79-10W4/0 | L5 11 03 | L5Pair1 | 43 |  | Bitumen | 463.5 | 463.5 | Thermocouple | 75.1125 | °C
Athabasca Oil Corporation | Leismer | 10935 | 2017-05-01 | OBS | 100/11-03-79-10W4/0 | L5 11 03 | L5Pair1 | 43 |  | Bitumen | 463.5 | 463.5 | Thermocouple | 84.4771 | °C
Athabasca Oil Corporation | Leismer | 10935 | 2017-06-01 | OBS | 100/11-03-79-10W4/0 | L5 11 03 | L5Pair1 | 43 |  | Bitumen | 463.5 | 463.5 | Thermocouple | 95.0792 | °C
Athabasca Oil Corporation | Leismer | 10935 | 2017-07-01 | OBS | 100/11-03-79-10W4/0 | L5 11 03 | L5Pair1 | 43 |  | Bitumen | 463.5 | 463.5 | Thermocouple | 104.5646 | °C
Athabasca Oil Corporation | Leismer | 10935 | 2017-08-01 | OBS | 100/11-03-79-10W4/0 | L5 11 03 | L5Pair1 | 43 |  | Bitumen | 463.5 | 463.5 | Thermocouple | 112.9417 | °C
Athabasca Oil Corporation | Leismer | 10935 | 2017-09-01 | OBS | 100/11-03-79-10W4/0 | L5 11 03 | L5Pair1 | 43 |  | Bitumen | 463.5 | 463.5 | Thermocouple | 119.3646 | °C
Athabasca Oil Corporation | Leismer | 10935 | 2017-10-01 | OBS | 100/11-03-79-10W4/0 | L5 11 03 | L5Pair1 | 43 |  | Bitumen | 463.5 | 463.5 | Thermocouple | 124.5354 | °C
Athabasca Oil Corporation | Leismer | 10935 | 2017-11-01 | OBS | 100/11-03-79-10W4/0 | L5 11 03 | L5Pair1 | 43 |  | Bitumen | 463.5 | 463.5 | Thermocouple | 129.65 | °C
Athabasca Oil Corporation | Leismer | 10935 | 2017-12-01 | OBS | 100/11-03-79-10W4/0 | L5 11 03 | L5Pair1 | 43 |  | Bitumen | 463.5 | 463.5 | Thermocouple | 134.5771 | °C
Athabasca Oil Corporation | Leismer | 10935 | 2018-01-01 | OBS | 100/11-03-79-10W4/0 | L5 11 03 | L5Pair1 | 43 |  | Bitumen | 463.5 | 463.5 | Thermocouple | 138.3615 | °C
Athabasca Oil Corporation | Leismer | 10935 | 2018-02-01 | OBS | 100/11-03-79-10W4/0 | L5 11 03 | L5Pair1 | 43 |  | Bitumen | 462.5 | 462.5 | Thermocouple | 161.6 | °C
Athabasca Oil Corporation | Leismer | 10935 | 2018-03-01 | OBS | 100/11-03-79-10W4/0 | L5 11 03 | L5Pair1 | 43 |  | Bitumen | 462.5 | 462.5 | Thermocouple | 160.0021 | °C
Athabasca Oil Corporation | Leismer | 10935 | 2017-02-01 | OBS | 100/11-03-79-10W4/0 | L5 11 03 | L5Pair1 | 43 |  | Bitumen | 462.5 | 462.5 | Thermocouple | 68.3893 | °C
Athabasca Oil Corporation | Leismer | 10935 | 2017-03-01 | OBS | 100/11-03-79-10W4/0 | L5 11 03 | L5Pair1 | 43 |  | Bitumen | 462.5 | 462.5 | Thermocouple | 76.9354 | °C
Athabasca Oil Corporation | Leismer | 10935 | 2017-04-01 | OBS | 100/11-03-79-10W4/0 | L5 11 03 | L5Pair1 | 43 |  | Bitumen | 462.5 | 462.5 | Thermocouple | 89.6667 | °C
Athabasca Oil Corporation | Leismer | 10935 | 2017-05-01 | OBS | 100/11-03-79-10W4/0 | L5 11 03 | L5Pair1 | 43 |  | Bitumen | 462.5 | 462.5 | Thermocouple | 102.6208 | °C
Athabasca Oil Corporation | Leismer | 10935 | 2017-06-01 | OBS | 100/11-03-79-10W4/0 | L5 11 03 | L5Pair1 | 43 |  | Bitumen | 462.5 | 462.5 | Thermocouple | 116.1458 | °C
Athabasca Oil Corporation | Leismer | 10935 | 2017-07-01 | OBS | 100/11-03-79-10W4/0 | L5 11 03 | L5Pair1 | 43 |  | Bitumen | 462.5 | 462.5 | Thermocouple | 127.4875 | °C
Athabasca Oil Corporation | Leismer | 10935 | 2017-08-01 | OBS | 100/11-03-79-10W4/0 | L5 11 03 | L5Pair1 | 43 |  | Bitumen | 462.5 | 462.5 | Thermocouple | 136.3667 | °C
Athabasca Oil Corporation | Leismer | 10935 | 2017-09-01 | OBS | 100/11-03-79-10W4/0 | L5 11 03 | L5Pair1 | 43 |  | Bitumen | 462.5 | 462.5 | Thermocouple | 142.0521 | °C
Athabasca Oil Corporation | Leismer | 10935 | 2017-10-01 | OBS | 100/11-03-79-10W4/0 | L5 11 03 | L5Pair1 | 43 |  | Bitumen | 462.5 | 462.5 | Thermocouple | 147.6083 | °C
Athabasca Oil Corporation | Leismer | 10935 | 2017-11-01 | OBS | 100/11-03-79-10W4/0 | L5 11 03 | L5Pair1 | 43 |  | Bitumen | 462.5 | 462.5 | Thermocouple | 153.0958 | °C
Athabasca Oil Corporation | Leismer | 10935 | 2017-12-01 | OBS | 100/11-03-79-10W4/0 | L5 11 03 | L5Pair1 | 43 |  | Bitumen | 462.5 | 462.5 | Thermocouple | 158.1344 | °C
Athabasca Oil Corporation | Leismer | 10935 | 2018-01-01 | OBS | 100/11-03-79-10W4/0 | L5 11 03 | L5Pair1 | 43 |  | Bitumen | 462.5 | 462.5 | Thermocouple | 161.8615 | °C
Athabasca Oil Corporation | Leismer | 10935 | 2018-02-01 | OBS | 100/11-03-79-10W4/0 | L5 11 03 | L5Pair1 | 43 |  | Bitumen | 461.5 | 461.5 | Thermocouple | 180.7 | °C
Athabasca Oil Corporation | Leismer | 10935 | 2018-03-01 | OBS | 100/11-03-79-10W4/0 | L5 11 03 | L5Pair1 | 43 |  | Bitumen | 461.5 | 461.5 | Thermocouple | 178.1375 | °C
Athabasca Oil Corporation | Leismer | 10935 | 2017-02-01 | OBS | 100/11-03-79-10W4/0 | L5 11 03 | L5Pair1 | 43 |  | Bitumen | 461.5 | 461.5 | Thermocouple | 79.4539 | °C
Athabasca Oil Corporation | Leismer | 10935 | 2017-03-01 | OBS | 100/11-03-79-10W4/0 | L5 11 03 | L5Pair1 | 43 |  | Bitumen | 461.5 | 461.5 | Thermocouple | 90.6427 | °C
Athabasca Oil Corporation | Leismer | 10935 | 2017-04-01 | OBS | 100/11-03-79-10W4/0 | L5 11 03 | L5Pair1 | 43 |  | Bitumen | 461.5 | 461.5 | Thermocouple | 108.3792 | °C
Athabasca Oil Corporation | Leismer | 10935 | 2017-05-01 | OBS | 100/11-03-79-10W4/0 | L5 11 03 | L5Pair1 | 43 |  | Bitumen | 461.5 | 461.5 | Thermocouple | 127.1208 | °C
Athabasca Oil Corporation | Leismer | 10935 | 2017-06-01 | OBS | 100/11-03-79-10W4/0 | L5 11 03 | L5Pair1 | 43 |  | Bitumen | 461.5 | 461.5 | Thermocouple | 144.9188 | °C
Athabasca Oil Corporation | Leismer | 10935 | 2017-07-01 | OBS | 100/11-03-79-10W4/0 | L5 11 03 | L5Pair1 | 43 |  | Bitumen | 461.5 | 461.5 | Thermocouple | 157.7771 | °C
Athabasca Oil Corporation | Leismer | 10935 | 2017-08-01 | OBS | 100/11-03-79-10W4/0 | L5 11 03 | L5Pair1 | 43 |  | Bitumen | 461.5 | 461.5 | Thermocouple | 165.5167 | °C
Athabasca Oil Corporation | Leismer | 10935 | 2017-09-01 | OBS | 100/11-03-79-10W4/0 | L5 11 03 | L5Pair1 | 43 |  | Bitumen | 461.5 | 461.5 | Thermocouple | 169.3021 | °C
Athabasca Oil Corporation | Leismer | 10935 | 2017-10-01 | OBS | 100/11-03-79-10W4/0 | L5 11 03 | L5Pair1 | 43 |  | Bitumen | 461.5 | 461.5 | Thermocouple | 175.1604 | °C
Athabasca Oil Corporation | Leismer | 10935 | 2017-11-01 | OBS | 100/11-03-79-10W4/0 | L5 11 03 | L5Pair1 | 43 |  | Bitumen | 461.5 | 461.5 | Thermocouple | 180.4958 | °C
Athabasca Oil Corporation | Leismer | 10935 | 2017-12-01 | OBS | 100/11-03-79-10W4/0 | L5 11 03 | L5Pair1 | 43 |  | Bitumen | 461.5 | 461.5 | Thermocouple | 184.474 | °C
Athabasca Oil Corporation | Leismer | 10935 | 2018-01-01 | OBS | 100/11-03-79-10W4/0 | L5 11 03 | L5Pair1 | 43 |  | Bitumen | 461.5 | 461.5 | Thermocouple | 187.7323 | °C
Athabasca Oil Corporation | Leismer | 10935 | 2018-02-01 | OBS | 100/11-03-79-10W4/0 | L5 11 03 | L5Pair1 | 43 |  | Bitumen | 460.5 | 460.5 | Thermocouple | 196.3 | °C
Athabasca Oil Corporation | Leismer | 10935 | 2018-03-01 | OBS | 100/11-03-79-10W4/0 | L5 11 03 | L5Pair1 | 43 |  | Bitumen | 460.5 | 460.5 | Thermocouple | 197.3917 | °C
Athabasca Oil Corporation | Leismer | 10935 | 2017-02-01 | OBS | 100/11-03-79-10W4/0 | L5 11 03 | L5Pair1 | 43 |  | Bitumen | 460.5 | 460.5 | Thermocouple | 92.2424 | °C
Athabasca Oil Corporation | Leismer | 10935 | 2017-03-01 | OBS | 100/11-03-79-10W4/0 | L5 11 03 | L5Pair1 | 43 |  | Bitumen | 460.5 | 460.5 | Thermocouple | 108.6521 | °C
Athabasca Oil Corporation | Leismer | 10935 | 2017-04-01 | OBS | 100/11-03-79-10W4/0 | L5 11 03 | L5Pair1 | 43 |  | Bitumen | 460.5 | 460.5 | Thermocouple | 137.5646 | °C
Athabasca Oil Corporation | Leismer | 10935 | 2017-05-01 | OBS | 100/11-03-79-10W4/0 | L5 11 03 | L5Pair1 | 43 |  | Bitumen | 460.5 | 460.5 | Thermocouple | 166.775 | °C
Athabasca Oil Corporation | Leismer | 10935 | 2017-06-01 | OBS | 100/11-03-79-10W4/0 | L5 11 03 | L5Pair1 | 43 |  | Bitumen | 460.5 | 460.5 | Thermocouple | 186.5521 | °C
Athabasca Oil Corporation | Leismer | 10935 | 2017-07-01 | OBS | 100/11-03-79-10W4/0 | L5 11 03 | L5Pair1 | 43 |  | Bitumen | 460.5 | 460.5 | Thermocouple | 196.1937 | °C
Athabasca Oil Corporation | Leismer | 10935 | 2017-08-01 | OBS | 100/11-03-79-10W4/0 | L5 11 03 | L5Pair1 | 43 |  | Bitumen | 460.5 | 460.5 | Thermocouple | 198.7167 | °C
Athabasca Oil Corporation | Leismer | 10935 | 2017-09-01 | OBS | 100/11-03-79-10W4/0 | L5 11 03 | L5Pair1 | 43 |  | Bitumen | 460.5 | 460.5 | Thermocouple | 200.9 | °C
Athabasca Oil Corporation | Leismer | 10935 | 2017-10-01 | OBS | 100/11-03-79-10W4/0 | L5 11 03 | L5Pair1 | 43 |  | Bitumen | 460.5 | 460.5 | Thermocouple | 206.4312 | °C
Athabasca Oil Corporation | Leismer | 10935 | 2017-11-01 | OBS | 100/11-03-79-10W4/0 | L5 11 03 | L5Pair1 | 43 |  | Bitumen | 460.5 | 460.5 | Thermocouple | 210.6563 | °C
Athabasca Oil Corporation | Leismer | 10935 | 2017-12-01 | OBS | 100/11-03-79-10W4/0 | L5 11 03 | L5Pair1 | 43 |  | Bitumen | 460.5 | 460.5 | Thermocouple | 211.9802 | °C
Athabasca Oil Corporation | Leismer | 10935 | 2018-01-01 | OBS | 100/11-03-79-10W4/0 | L5 11 03 | L5Pair1 | 43 |  | Bitumen | 460.5 | 460.5 | Thermocouple | 213.8781 | °C
Athabasca Oil Corporation | Leismer | 10935 | 2018-02-01 | OBS | 100/11-03-79-10W4/0 | L5 11 03 | L5Pair1 | 43 |  | Bitumen | 459.5 | 459.5 | Thermocouple | 199.7 | °C
Athabasca Oil Corporation | Leismer | 10935 | 2018-03-01 | OBS | 100/11-03-79-10W4/0 | L5 11 03 | L5Pair1 | 43 |  | Bitumen | 459.5 | 459.5 | Thermocouple | 210.3542 | °C
Athabasca Oil Corporation | Leismer | 10935 | 2017-02-01 | OBS | 100/11-03-79-10W4/0 | L5 11 03 | L5Pair1 | 43 |  | Bitumen | 459.5 | 459.5 | Thermocouple | 97.402 | °C
Athabasca Oil Corporation | Leismer | 10935 | 2017-03-01 | OBS | 100/11-03-79-10W4/0 | L5 11 03 | L5Pair1 | 43 |  | Bitumen | 459.5 | 459.5 | Thermocouple | 119.8 | °C
Athabasca Oil Corporation | Leismer | 10935 | 2017-04-01 | OBS | 100/11-03-79-10W4/0 | L5 11 03 | L5Pair1 | 43 |  | Bitumen | 459.5 | 459.5 | Thermocouple | 171.7333 | °C
Athabasca Oil Corporation | Leismer | 10935 | 2017-05-01 | OBS | 100/11-03-79-10W4/0 | L5 11 03 | L5Pair1 | 43 |  | Bitumen | 459.5 | 459.5 | Thermocouple | 202.2729 | °C
Athabasca Oil Corporation | Leismer | 10935 | 2017-06-01 | OBS | 100/11-03-79-10W4/0 | L5 11 03 | L5Pair1 | 43 |  | Bitumen | 459.5 | 459.5 | Thermocouple | 209.8187 | °C
Athabasca Oil Corporation | Leismer | 10935 | 2017-07-01 | OBS | 100/11-03-79-10W4/0 | L5 11 03 | L5Pair1 | 43 |  | Bitumen | 459.5 | 459.5 | Thermocouple | 212.4208 | °C
Athabasca Oil Corporation | Leismer | 10935 | 2017-08-01 | OBS | 100/11-03-79-10W4/0 | L5 11 03 | L5Pair1 | 43 |  | Bitumen | 459.5 | 459.5 | Thermocouple | 211.3167 | °C
Athabasca Oil Corporation | Leismer | 10935 | 2017-09-01 | OBS | 100/11-03-79-10W4/0 | L5 11 03 | L5Pair1 | 43 |  | Bitumen | 459.5 | 459.5 | Thermocouple | 213.1042 | °C
Athabasca Oil Corporation | Leismer | 10935 | 2017-10-01 | OBS | 100/11-03-79-10W4/0 | L5 11 03 | L5Pair1 | 43 |  | Bitumen | 459.5 | 459.5 | Thermocouple | 216.2083 | °C
Athabasca Oil Corporation | Leismer | 10935 | 2017-11-01 | OBS | 100/11-03-79-10W4/0 | L5 11 03 | L5Pair1 | 43 |  | Bitumen | 459.5 | 459.5 | Thermocouple | 219.1771 | °C
Athabasca Oil Corporation | Leismer | 10935 | 2017-12-01 | OBS | 100/11-03-79-10W4/0 | L5 11 03 | L5Pair1 | 43 |  | Bitumen | 459.5 | 459.5 | Thermocouple | 219.2073 | °C
Athabasca Oil Corporation | Leismer | 10935 | 2018-01-01 | OBS | 100/11-03-79-10W4/0 | L5 11 03 | L5Pair1 | 43 |  | Bitumen | 459.5 | 459.5 | Thermocouple | 219.6385 | °C
Athabasca Oil Corporation | Leismer | 10935 | 2018-02-01 | OBS | 100/11-03-79-10W4/0 | L5 11 03 | L5Pair1 | 43 |  | Bitumen | 458.5 | 458.5 | Thermocouple | 207.6 | °C
Athabasca Oil Corporation | Leismer | 10935 | 2018-03-01 | OBS | 100/11-03-79-10W4/0 | L5 11 03 | L5Pair1 | 43 |  | Bitumen | 458.5 | 458.5 | Thermocouple | 224.6375 | °C
Athabasca Oil Corporation | Leismer | 10935 | 2017-02-01 | OBS | 100/11-03-79-10W4/0 | L5 11 03 | L5Pair1 | 43 |  | Bitumen | 458.5 | 458.5 | Thermocouple | 100.7324 | °C
Athabasca Oil Corporation | Leismer | 10935 | 2017-03-01 | OBS | 100/11-03-79-10W4/0 | L5 11 03 | L5Pair1 | 43 |  | Bitumen | 458.5 | 458.5 | Thermocouple | 128.3229 | °C
Athabasca Oil Corporation | Leismer | 10935 | 2017-04-01 | OBS | 100/11-03-79-10W4/0 | L5 11 03 | L5Pair1 | 43 |  | Bitumen | 458.5 | 458.5 | Thermocouple | 197.5521 | °C
Athabasca Oil Corporation | Leismer | 10935 | 2017-05-01 | OBS | 100/11-03-79-10W4/0 | L5 11 03 | L5Pair1 | 43 |  | Bitumen | 458.5 | 458.5 | Thermocouple | 220.9938 | °C
Athabasca Oil Corporation | Leismer | 10935 | 2017-06-01 | OBS | 100/11-03-79-10W4/0 | L5 11 03 | L5Pair1 | 43 |  | Bitumen | 458.5 | 458.5 | Thermocouple | 224.4104 | °C
Athabasca Oil Corporation | Leismer | 10935 | 2017-07-01 | OBS | 100/11-03-79-10W4/0 | L5 11 03 | L5Pair1 | 43 |  | Bitumen | 458.5 | 458.5 | Thermocouple | 224.9479 | °C
Athabasca Oil Corporation | Leismer | 10935 | 2017-08-01 | OBS | 100/11-03-79-10W4/0 | L5 11 03 | L5Pair1 | 43 |  | Bitumen | 458.5 | 458.5 | Thermocouple | 222.5333 | °C
Athabasca Oil Corporation | Leismer | 10935 | 2017-09-01 | OBS | 100/11-03-79-10W4/0 | L5 11 03 | L5Pair1 | 43 |  | Bitumen | 458.5 | 458.5 | Thermocouple | 225.4833 | °C
Athabasca Oil Corporation | Leismer | 10935 | 2017-10-01 | OBS | 100/11-03-79-10W4/0 | L5 11 03 | L5Pair1 | 43 |  | Bitumen | 458.5 | 458.5 | Thermocouple | 226.5875 | °C
Athabasca Oil Corporation | Leismer | 10935 | 2017-11-01 | OBS | 100/11-03-79-10W4/0 | L5 11 03 | L5Pair1 | 43 |  | Bitumen | 458.5 | 458.5 | Thermocouple | 228.0646 | °C
Athabasca Oil Corporation | Leismer | 10935 | 2017-12-01 | OBS | 100/11-03-79-10W4/0 | L5 11 03 | L5Pair1 | 43 |  | Bitumen | 458.5 | 458.5 | Thermocouple | 227.9552 | °C
Athabasca Oil Corporation | Leismer | 10935 | 2018-01-01 | OBS | 100/11-03-79-10W4/0 | L5 11 03 | L5Pair1 | 43 |  | Bitumen | 458.5 | 458.5 | Thermocouple | 227.0073 | °C
Athabasca Oil Corporation | Leismer | 10935 | 2018-02-01 | OBS | 100/11-03-79-10W4/0 | L5 11 03 | L5Pair1 | 43 |  | Bitumen | 457.5 | 457.5 | Thermocouple | 197 | °C
Athabasca Oil Corporation | Leismer | 10935 | 2018-03-01 | OBS | 100/11-03-79-10W4/0 | L5 11 03 | L5Pair1 | 43 |  | Bitumen | 457.5 | 457.5 | Thermocouple | 215.5042 | °C
Athabasca Oil Corporation | Leismer | 10935 | 2017-02-01 | OBS | 100/11-03-79-10W4/0 | L5 11 03 | L5Pair1 | 43 |  | Bitumen | 457.5 | 457.5 | Thermocouple | 95.6372 | °C
Athabasca Oil Corporation | Leismer | 10935 | 2017-03-01 | OBS | 100/11-03-79-10W4/0 | L5 11 03 | L5Pair1 | 43 |  | Bitumen | 457.5 | 457.5 | Thermocouple | 117.8687 | °C
Athabasca Oil Corporation | Leismer | 10935 | 2017-04-01 | OBS | 100/11-03-79-10W4/0 | L5 11 03 | L5Pair1 | 43 |  | Bitumen | 457.5 | 457.5 | Thermocouple | 178.1833 | °C
Athabasca Oil Corporation | Leismer | 10935 | 2017-05-01 | OBS | 100/11-03-79-10W4/0 | L5 11 03 | L5Pair1 | 43 |  | Bitumen | 457.5 | 457.5 | Thermocouple | 216.1625 | °C
Athabasca Oil Corporation | Leismer | 10935 | 2017-06-01 | OBS | 100/11-03-79-10W4/0 | L5 11 03 | L5Pair1 | 43 |  | Bitumen | 457.5 | 457.5 | Thermocouple | 220.1208 | °C
Athabasca Oil Corporation | Leismer | 10935 | 2017-07-01 | OBS | 100/11-03-79-10W4/0 | L5 11 03 | L5Pair1 | 43 |  | Bitumen | 457.5 | 457.5 | Thermocouple | 219.1542 | °C
Athabasca Oil Corporation | Leismer | 10935 | 2017-08-01 | OBS | 100/11-03-79-10W4/0 | L5 11 03 | L5Pair1 | 43 |  | Bitumen | 457.5 | 457.5 | Thermocouple | 214.4958 | °C
Athabasca Oil Corporation | Leismer | 10935 | 2017-09-01 | OBS | 100/11-03-79-10W4/0 | L5 11 03 | L5Pair1 | 43 |  | Bitumen | 457.5 | 457.5 | Thermocouple | 217.9958 | °C
Athabasca Oil Corporation | Leismer | 10935 | 2017-10-01 | OBS | 100/11-03-79-10W4/0 | L5 11 03 | L5Pair1 | 43 |  | Bitumen | 457.5 | 457.5 | Thermocouple | 219.2292 | °C
Athabasca Oil Corporation | Leismer | 10935 | 2017-11-01 | OBS | 100/11-03-79-10W4/0 | L5 11 03 | L5Pair1 | 43 |  | Bitumen | 457.5 | 457.5 | Thermocouple | 221.3625 | °C
Athabasca Oil Corporation | Leismer | 10935 | 2017-12-01 | OBS | 100/11-03-79-10W4/0 | L5 11 03 | L5Pair1 | 43 |  | Bitumen | 457.5 | 457.5 | Thermocouple | 220.6312 | °C
Athabasca Oil Corporation | Leismer | 10935 | 2018-01-01 | OBS | 100/11-03-79-10W4/0 | L5 11 03 | L5Pair1 | 43 |  | Bitumen | 457.5 | 457.5 | Thermocouple | 217.3729 | °C
Athabasca Oil Corporation | Leismer | 10935 | 2018-02-01 | OBS | 100/11-03-79-10W4/0 | L5 11 03 | L5Pair1 | 43 |  | Bitumen | 456.5 | 456.5 | Thermocouple | 184.1 | °C
Athabasca Oil Corporation | Leismer | 10935 | 2018-03-01 | OBS | 100/11-03-79-10W4/0 | L5 11 03 | L5Pair1 | 43 |  | Bitumen | 456.5 | 456.5 | Thermocouple | 192.9604 | °C
Athabasca Oil Corporation | Leismer | 10935 | 2017-02-01 | OBS | 100/11-03-79-10W4/0 | L5 11 03 | L5Pair1 | 43 |  | Bitumen | 456.5 | 456.5 | Thermocouple | 86.8228 | °C
Athabasca Oil Corporation | Leismer | 10935 | 2017-03-01 | OBS | 100/11-03-79-10W4/0 | L5 11 03 | L5Pair1 | 43 |  | Bitumen | 456.5 | 456.5 | Thermocouple | 104.2844 | °C
Athabasca Oil Corporation | Leismer | 10935 | 2017-04-01 | OBS | 100/11-03-79-10W4/0 | L5 11 03 | L5Pair1 | 43 |  | Bitumen | 456.5 | 456.5 | Thermocouple | 152.4458 | °C
Athabasca Oil Corporation | Leismer | 10935 | 2017-05-01 | OBS | 100/11-03-79-10W4/0 | L5 11 03 | L5Pair1 | 43 |  | Bitumen | 456.5 | 456.5 | Thermocouple | 186.0313 | °C
Athabasca Oil Corporation | Leismer | 10935 | 2017-06-01 | OBS | 100/11-03-79-10W4/0 | L5 11 03 | L5Pair1 | 43 |  | Bitumen | 456.5 | 456.5 | Thermocouple | 193.0396 | °C
Athabasca Oil Corporation | Leismer | 10935 | 2017-07-01 | OBS | 100/11-03-79-10W4/0 | L5 11 03 | L5Pair1 | 43 |  | Bitumen | 456.5 | 456.5 | Thermocouple | 194.8938 | °C
Athabasca Oil Corporation | Leismer | 10935 | 2017-08-01 | OBS | 100/11-03-79-10W4/0 | L5 11 03 | L5Pair1 | 43 |  | Bitumen | 456.5 | 456.5 | Thermocouple | 192.9354 | °C
Athabasca Oil Corporation | Leismer | 10935 | 2017-09-01 | OBS | 100/11-03-79-10W4/0 | L5 11 03 | L5Pair1 | 43 |  | Bitumen | 456.5 | 456.5 | Thermocouple | 193.7958 | °C
Athabasca Oil Corporation | Leismer | 10935 | 2017-10-01 | OBS | 100/11-03-79-10W4/0 | L5 11 03 | L5Pair1 | 43 |  | Bitumen | 456.5 | 456.5 | Thermocouple | 198.6854 | °C
Athabasca Oil Corporation | Leismer | 10935 | 2017-11-01 | OBS | 100/11-03-79-10W4/0 | L5 11 03 | L5Pair1 | 43 |  | Bitumen | 456.5 | 456.5 | Thermocouple | 202.6625 | °C
Athabasca Oil Corporation | Leismer | 10935 | 2017-12-01 | OBS | 100/11-03-79-10W4/0 | L5 11 03 | L5Pair1 | 43 |  | Bitumen | 456.5 | 456.5 | Thermocouple | 202.4125 | °C
Athabasca Oil Corporation | Leismer | 10935 | 2018-01-01 | OBS | 100/11-03-79-10W4/0 | L5 11 03 | L5Pair1 | 43 |  | Bitumen | 456.5 | 456.5 | Thermocouple | 203.2427 | °C
Athabasca Oil Corporation | Leismer | 10935 | 2018-02-01 | OBS | 100/11-03-79-10W4/0 | L5 11 03 | L5Pair1 | 43 |  | Bitumen | 455.5 | 455.5 | Thermocouple | 173.3 | °C
Athabasca Oil Corporation | Leismer | 10935 | 2018-03-01 | OBS | 100/11-03-79-10W4/0 | L5 11 03 | L5Pair1 | 43 |  | Bitumen | 455.5 | 455.5 | Thermocouple | 180.475 | °C
Athabasca Oil Corporation | Leismer | 10935 | 2017-02-01 | OBS | 100/11-03-79-10W4/0 | L5 11 03 | L5Pair1 | 43 |  | Bitumen | 455.5 | 455.5 | Thermocouple | 78.5627 | °C
Athabasca Oil Corporation | Leismer | 10935 | 2017-03-01 | OBS | 100/11-03-79-10W4/0 | L5 11 03 | L5Pair1 | 43 |  | Bitumen | 455.5 | 455.5 | Thermocouple | 93.8156 | °C
Athabasca Oil Corporation | Leismer | 10935 | 2017-04-01 | OBS | 100/11-03-79-10W4/0 | L5 11 03 | L5Pair1 | 43 |  | Bitumen | 455.5 | 455.5 | Thermocouple | 134.0875 | °C
Athabasca Oil Corporation | Leismer | 10935 | 2017-05-01 | OBS | 100/11-03-79-10W4/0 | L5 11 03 | L5Pair1 | 43 |  | Bitumen | 455.5 | 455.5 | Thermocouple | 160.6104 | °C
Athabasca Oil Corporation | Leismer | 10935 | 2017-06-01 | OBS | 100/11-03-79-10W4/0 | L5 11 03 | L5Pair1 | 43 |  | Bitumen | 455.5 | 455.5 | Thermocouple | 169.9312 | °C
Athabasca Oil Corporation | Leismer | 10935 | 2017-07-01 | OBS | 100/11-03-79-10W4/0 | L5 11 03 | L5Pair1 | 43 |  | Bitumen | 455.5 | 455.5 | Thermocouple | 174.7042 | °C
Athabasca Oil Corporation | Leismer | 10935 | 2017-08-01 | OBS | 100/11-03-79-10W4/0 | L5 11 03 | L5Pair1 | 43 |  | Bitumen | 455.5 | 455.5 | Thermocouple | 175.0417 | °C
Athabasca Oil Corporation | Leismer | 10935 | 2017-09-01 | OBS | 100/11-03-79-10W4/0 | L5 11 03 | L5Pair1 | 43 |  | Bitumen | 455.5 | 455.5 | Thermocouple | 176.2667 | °C
Athabasca Oil Corporation | Leismer | 10935 | 2017-10-01 | OBS | 100/11-03-79-10W4/0 | L5 11 03 | L5Pair1 | 43 |  | Bitumen | 455.5 | 455.5 | Thermocouple | 181.4083 | °C
Athabasca Oil Corporation | Leismer | 10935 | 2017-11-01 | OBS | 100/11-03-79-10W4/0 | L5 11 03 | L5Pair1 | 43 |  | Bitumen | 455.5 | 455.5 | Thermocouple | 186.7937 | °C
Athabasca Oil Corporation | Leismer | 10935 | 2017-12-01 | OBS | 100/11-03-79-10W4/0 | L5 11 03 | L5Pair1 | 43 |  | Bitumen | 455.5 | 455.5 | Thermocouple | 187.6792 | °C
Athabasca Oil Corporation | Leismer | 10935 | 2018-01-01 | OBS | 100/11-03-79-10W4/0 | L5 11 03 | L5Pair1 | 43 |  | Bitumen | 455.5 | 455.5 | Thermocouple | 190.1729 | °C
Athabasca Oil Corporation | Leismer | 10935 | 2018-02-01 | OBS | 100/11-03-79-10W4/0 | L5 11 03 | L5Pair1 | 43 |  | Bitumen | 454.5 | 454.5 | Thermocouple | 163.4 | °C
Athabasca Oil Corporation | Leismer | 10935 | 2018-03-01 | OBS | 100/11-03-79-10W4/0 | L5 11 03 | L5Pair1 | 43 |  | Bitumen | 454.5 | 454.5 | Thermocouple | 168.8542 | °C
Athabasca Oil Corporation | Leismer | 10935 | 2017-02-01 | OBS | 100/11-03-79-10W4/0 | L5 11 03 | L5Pair1 | 43 |  | Bitumen | 454.5 | 454.5 | Thermocouple | 70.327 | °C
Athabasca Oil Corporation | Leismer | 10935 | 2017-03-01 | OBS | 100/11-03-79-10W4/0 | L5 11 03 | L5Pair1 | 43 |  | Bitumen | 454.5 | 454.5 | Thermocouple | 83.4458 | °C
Athabasca Oil Corporation | Leismer | 10935 | 2017-04-01 | OBS | 100/11-03-79-10W4/0 | L5 11 03 | L5Pair1 | 43 |  | Bitumen | 454.5 | 454.5 | Thermocouple | 117.0604 | °C
Athabasca Oil Corporation | Leismer | 10935 | 2017-05-01 | OBS | 100/11-03-79-10W4/0 | L5 11 03 | L5Pair1 | 43 |  | Bitumen | 454.5 | 454.5 | Thermocouple | 140.9729 | °C
Athabasca Oil Corporation | Leismer | 10935 | 2017-06-01 | OBS | 100/11-03-79-10W4/0 | L5 11 03 | L5Pair1 | 43 |  | Bitumen | 454.5 | 454.5 | Thermocouple | 151.3313 | °C
Athabasca Oil Corporation | Leismer | 10935 | 2017-07-01 | OBS | 100/11-03-79-10W4/0 | L5 11 03 | L5Pair1 | 43 |  | Bitumen | 454.5 | 454.5 | Thermocouple | 157.8333 | °C
Athabasca Oil Corporation | Leismer | 10935 | 2017-08-01 | OBS | 100/11-03-79-10W4/0 | L5 11 03 | L5Pair1 | 43 |  | Bitumen | 454.5 | 454.5 | Thermocouple | 159.7646 | °C
Athabasca Oil Corporation | Leismer | 10935 | 2017-09-01 | OBS | 100/11-03-79-10W4/0 | L5 11 03 | L5Pair1 | 43 |  | Bitumen | 454.5 | 454.5 | Thermocouple | 161.2688 | °C
Athabasca Oil Corporation | Leismer | 10935 | 2017-10-01 | OBS | 100/11-03-79-10W4/0 | L5 11 03 | L5Pair1 | 43 |  | Bitumen | 454.5 | 454.5 | Thermocouple | 166.7813 | °C
Athabasca Oil Corporation | Leismer | 10935 | 2017-11-01 | OBS | 100/11-03-79-10W4/0 | L5 11 03 | L5Pair1 | 43 |  | Bitumen | 454.5 | 454.5 | Thermocouple | 173.0312 | °C
Athabasca Oil Corporation | Leismer | 10935 | 2017-12-01 | OBS | 100/11-03-79-10W4/0 | L5 11 03 | L5Pair1 | 43 |  | Bitumen | 454.5 | 454.5 | Thermocouple | 174.7594 | °C
Athabasca Oil Corporation | Leismer | 10935 | 2018-01-01 | OBS | 100/11-03-79-10W4/0 | L5 11 03 | L5Pair1 | 43 |  | Bitumen | 454.5 | 454.5 | Thermocouple | 178.326 | °C
Athabasca Oil Corporation | Leismer | 10935 | 2018-02-01 | OBS | 100/11-03-79-10W4/0 | L5 11 03 | L5Pair1 | 43 |  | Bitumen | 453.5 | 453.5 | Thermocouple | 151.1 | °C
Athabasca Oil Corporation | Leismer | 10935 | 2018-03-01 | OBS | 100/11-03-79-10W4/0 | L5 11 03 | L5Pair1 | 43 |  | Bitumen | 453.5 | 453.5 | Thermocouple | 155.5396 | °C
Athabasca Oil Corporation | Leismer | 10935 | 2017-02-01 | OBS | 100/11-03-79-10W4/0 | L5 11 03 | L5Pair1 | 43 |  | Bitumen | 453.5 | 453.5 | Thermocouple | 62.4395 | °C
Athabasca Oil Corporation | Leismer | 10935 | 2017-03-01 | OBS | 100/11-03-79-10W4/0 | L5 11 03 | L5Pair1 | 43 |  | Bitumen | 453.5 | 453.5 | Thermocouple | 73.8271 | °C
Athabasca Oil Corporation | Leismer | 10935 | 2017-04-01 | OBS | 100/11-03-79-10W4/0 | L5 11 03 | L5Pair1 | 43 |  | Bitumen | 453.5 | 453.5 | Thermocouple | 102.3354 | °C
Athabasca Oil Corporation | Leismer | 10935 | 2017-05-01 | OBS | 100/11-03-79-10W4/0 | L5 11 03 | L5Pair1 | 43 |  | Bitumen | 453.5 | 453.5 | Thermocouple | 123.5146 | °C
Athabasca Oil Corporation | Leismer | 10935 | 2017-06-01 | OBS | 100/11-03-79-10W4/0 | L5 11 03 | L5Pair1 | 43 |  | Bitumen | 453.5 | 453.5 | Thermocouple | 133.7292 | °C
Athabasca Oil Corporation | Leismer | 10935 | 2017-07-01 | OBS | 100/11-03-79-10W4/0 | L5 11 03 | L5Pair1 | 43 |  | Bitumen | 453.5 | 453.5 | Thermocouple | 140.4979 | °C
Athabasca Oil Corporation | Leismer | 10935 | 2017-08-01 | OBS | 100/11-03-79-10W4/0 | L5 11 03 | L5Pair1 | 43 |  | Bitumen | 453.5 | 453.5 | Thermocouple | 143.5042 | °C
Athabasca Oil Corporation | Leismer | 10935 | 2017-09-01 | OBS | 100/11-03-79-10W4/0 | L5 11 03 | L5Pair1 | 43 |  | Bitumen | 453.5 | 453.5 | Thermocouple | 145.7354 | °C
Athabasca Oil Corporation | Leismer | 10935 | 2017-10-01 | OBS | 100/11-03-79-10W4/0 | L5 11 03 | L5Pair1 | 43 |  | Bitumen | 453.5 | 453.5 | Thermocouple | 150.9354 | °C
Athabasca Oil Corporation | Leismer | 10935 | 2017-11-01 | OBS | 100/11-03-79-10W4/0 | L5 11 03 | L5Pair1 | 43 |  | Bitumen | 453.5 | 453.5 | Thermocouple | 156.6042 | °C
Athabasca Oil Corporation | Leismer | 10935 | 2017-12-01 | OBS | 100/11-03-79-10W4/0 | L5 11 03 | L5Pair1 | 43 |  | Bitumen | 453.5 | 453.5 | Thermocouple | 159.1438 | °C
Athabasca Oil Corporation | Leismer | 10935 | 2018-01-01 | OBS | 100/11-03-79-10W4/0 | L5 11 03 | L5Pair1 | 43 |  | Bitumen | 453.5 | 453.5 | Thermocouple | 163.0229 | °C
Athabasca Oil Corporation | Leismer | 10935 | 2018-02-01 | OBS | 100/11-03-79-10W4/0 | L5 11 03 | L5Pair1 | 43 |  | Bitumen | 452.5 | 452.5 | Thermocouple | 138.6 | °C
Athabasca Oil Corporation | Leismer | 10935 | 2018-03-01 | OBS | 100/11-03-79-10W4/0 | L5 11 03 | L5Pair1 | 43 |  | Bitumen | 452.5 | 452.5 | Thermocouple | 143.0229 | °C
Athabasca Oil Corporation | Leismer | 10935 | 2017-02-01 | OBS | 100/11-03-79-10W4/0 | L5 11 03 | L5Pair1 | 43 |  | Bitumen | 452.5 | 452.5 | Thermocouple | 54.1484 | °C
Athabasca Oil Corporation | Leismer | 10935 | 2017-03-01 | OBS | 100/11-03-79-10W4/0 | L5 11 03 | L5Pair1 | 43 |  | Bitumen | 452.5 | 452.5 | Thermocouple | 65.1573 | °C
Athabasca Oil Corporation | Leismer | 10935 | 2017-04-01 | OBS | 100/11-03-79-10W4/0 | L5 11 03 | L5Pair1 | 43 |  | Bitumen | 452.5 | 452.5 | Thermocouple | 89.8875 | °C
Athabasca Oil Corporation | Leismer | 10935 | 2017-05-01 | OBS | 100/11-03-79-10W4/0 | L5 11 03 | L5Pair1 | 43 |  | Bitumen | 452.5 | 452.5 | Thermocouple | 109.0521 | °C
Athabasca Oil Corporation | Leismer | 10935 | 2017-06-01 | OBS | 100/11-03-79-10W4/0 | L5 11 03 | L5Pair1 | 43 |  | Bitumen | 452.5 | 452.5 | Thermocouple | 118.8604 | °C
Athabasca Oil Corporation | Leismer | 10935 | 2017-07-01 | OBS | 100/11-03-79-10W4/0 | L5 11 03 | L5Pair1 | 43 |  | Bitumen | 452.5 | 452.5 | Thermocouple | 125.5438 | °C
Athabasca Oil Corporation | Leismer | 10935 | 2017-08-01 | OBS | 100/11-03-79-10W4/0 | L5 11 03 | L5Pair1 | 43 |  | Bitumen | 452.5 | 452.5 | Thermocouple | 128.9188 | °C
Athabasca Oil Corporation | Leismer | 10935 | 2017-09-01 | OBS | 100/11-03-79-10W4/0 | L5 11 03 | L5Pair1 | 43 |  | Bitumen | 452.5 | 452.5 | Thermocouple | 131.5563 | °C
Athabasca Oil Corporation | Leismer | 10935 | 2017-10-01 | OBS | 100/11-03-79-10W4/0 | L5 11 03 | L5Pair1 | 43 |  | Bitumen | 452.5 | 452.5 | Thermocouple | 136.5729 | °C
Athabasca Oil Corporation | Leismer | 10935 | 2017-11-01 | OBS | 100/11-03-79-10W4/0 | L5 11 03 | L5Pair1 | 43 |  | Bitumen | 452.5 | 452.5 | Thermocouple | 141.8708 | °C
Athabasca Oil Corporation | Leismer | 10935 | 2017-12-01 | OBS | 100/11-03-79-10W4/0 | L5 11 03 | L5Pair1 | 43 |  | Bitumen | 452.5 | 452.5 | Thermocouple | 144.5646 | °C
Athabasca Oil Corporation | Leismer | 10935 | 2018-01-01 | OBS | 100/11-03-79-10W4/0 | L5 11 03 | L5Pair1 | 43 |  | Bitumen | 452.5 | 452.5 | Thermocouple | 148.1729 | °C
Athabasca Oil Corporation | Leismer | 10935 | 2018-02-01 | OBS | 100/11-03-79-10W4/0 | L5 11 03 | L5Pair1 | 43 |  | Bitumen | 451.5 | 451.5 | Thermocouple | 125 | °C
Athabasca Oil Corporation | Leismer | 10935 | 2018-03-01 | OBS | 100/11-03-79-10W4/0 | L5 11 03 | L5Pair1 | 43 |  | Bitumen | 451.5 | 451.5 | Thermocouple | 128.8521 | °C
Athabasca Oil Corporation | Leismer | 10935 | 2017-02-01 | OBS | 100/11-03-79-10W4/0 | L5 11 03 | L5Pair1 | 43 |  | Bitumen | 451.5 | 451.5 | Thermocouple | 48.2827 | °C
Athabasca Oil Corporation | Leismer | 10935 | 2017-03-01 | OBS | 100/11-03-79-10W4/0 | L5 11 03 | L5Pair1 | 43 |  | Bitumen | 451.5 | 451.5 | Thermocouple | 56.8635 | °C
Athabasca Oil Corporation | Leismer | 10935 | 2017-04-01 | OBS | 100/11-03-79-10W4/0 | L5 11 03 | L5Pair1 | 43 |  | Bitumen | 451.5 | 451.5 | Thermocouple | 77.9021 | °C
Athabasca Oil Corporation | Leismer | 10935 | 2017-05-01 | OBS | 100/11-03-79-10W4/0 | L5 11 03 | L5Pair1 | 43 |  | Bitumen | 451.5 | 451.5 | Thermocouple | 94.5354 | °C
Athabasca Oil Corporation | Leismer | 10935 | 2017-06-01 | OBS | 100/11-03-79-10W4/0 | L5 11 03 | L5Pair1 | 43 |  | Bitumen | 451.5 | 451.5 | Thermocouple | 104.2229 | °C
Athabasca Oil Corporation | Leismer | 10935 | 2017-07-01 | OBS | 100/11-03-79-10W4/0 | L5 11 03 | L5Pair1 | 43 |  | Bitumen | 451.5 | 451.5 | Thermocouple | 109.8188 | °C
Athabasca Oil Corporation | Leismer | 10935 | 2017-08-01 | OBS | 100/11-03-79-10W4/0 | L5 11 03 | L5Pair1 | 43 |  | Bitumen | 451.5 | 451.5 | Thermocouple | 113.0958 | °C
Athabasca Oil Corporation | Leismer | 10935 | 2017-09-01 | OBS | 100/11-03-79-10W4/0 | L5 11 03 | L5Pair1 | 43 |  | Bitumen | 451.5 | 451.5 | Thermocouple | 116.1188 | °C
Athabasca Oil Corporation | Leismer | 10935 | 2017-10-01 | OBS | 100/11-03-79-10W4/0 | L5 11 03 | L5Pair1 | 43 |  | Bitumen | 451.5 | 451.5 | Thermocouple | 120.7521 | °C
Athabasca Oil Corporation | Leismer | 10935 | 2017-11-01 | OBS | 100/11-03-79-10W4/0 | L5 11 03 | L5Pair1 | 43 |  | Bitumen | 451.5 | 451.5 | Thermocouple | 125.7813 | °C
Athabasca Oil Corporation | Leismer | 10935 | 2017-12-01 | OBS | 100/11-03-79-10W4/0 | L5 11 03 | L5Pair1 | 43 |  | Bitumen | 451.5 | 451.5 | Thermocouple | 128.7615 | °C
Athabasca Oil Corporation | Leismer | 10935 | 2018-01-01 | OBS | 100/11-03-79-10W4/0 | L5 11 03 | L5Pair1 | 43 |  | Bitumen | 451.5 | 451.5 | Thermocouple | 132.1094 | °C
Athabasca Oil Corporation | Leismer | 10935 | 2018-02-01 | OBS | 100/11-03-79-10W4/0 | L5 11 03 | L5Pair1 | 43 |  | Bitumen | 450.5 | 450.5 | Thermocouple | 111.6 | °C
Athabasca Oil Corporation | Leismer | 10935 | 2018-03-01 | OBS | 100/11-03-79-10W4/0 | L5 11 03 | L5Pair1 | 43 |  | Bitumen | 450.5 | 450.5 | Thermocouple | 115.4937 | °C
Athabasca Oil Corporation | Leismer | 10935 | 2017-02-01 | OBS | 100/11-03-79-10W4/0 | L5 11 03 | L5Pair1 | 43 |  | Bitumen | 450.5 | 450.5 | Thermocouple | 41.9108 | °C
Athabasca Oil Corporation | Leismer | 10935 | 2017-03-01 | OBS | 100/11-03-79-10W4/0 | L5 11 03 | L5Pair1 | 43 |  | Bitumen | 450.5 | 450.5 | Thermocouple | 49.0625 | °C
Athabasca Oil Corporation | Leismer | 10935 | 2017-04-01 | OBS | 100/11-03-79-10W4/0 | L5 11 03 | L5Pair1 | 43 |  | Bitumen | 450.5 | 450.5 | Thermocouple | 67.1271 | °C
Athabasca Oil Corporation | Leismer | 10935 | 2017-05-01 | OBS | 100/11-03-79-10W4/0 | L5 11 03 | L5Pair1 | 43 |  | Bitumen | 450.5 | 450.5 | Thermocouple | 81.3708 | °C
Athabasca Oil Corporation | Leismer | 10935 | 2017-06-01 | OBS | 100/11-03-79-10W4/0 | L5 11 03 | L5Pair1 | 43 |  | Bitumen | 450.5 | 450.5 | Thermocouple | 89.4208 | °C
Athabasca Oil Corporation | Leismer | 10935 | 2017-07-01 | OBS | 100/11-03-79-10W4/0 | L5 11 03 | L5Pair1 | 43 |  | Bitumen | 450.5 | 450.5 | Thermocouple | 94.9479 | °C
Athabasca Oil Corporation | Leismer | 10935 | 2017-08-01 | OBS | 100/11-03-79-10W4/0 | L5 11 03 | L5Pair1 | 43 |  | Bitumen | 450.5 | 450.5 | Thermocouple | 98.3542 | °C
Athabasca Oil Corporation | Leismer | 10935 | 2017-09-01 | OBS | 100/11-03-79-10W4/0 | L5 11 03 | L5Pair1 | 43 |  | Bitumen | 450.5 | 450.5 | Thermocouple | 101.5 | °C
Athabasca Oil Corporation | Leismer | 10935 | 2017-10-01 | OBS | 100/11-03-79-10W4/0 | L5 11 03 | L5Pair1 | 43 |  | Bitumen | 450.5 | 450.5 | Thermocouple | 105.8833 | °C
Athabasca Oil Corporation | Leismer | 10935 | 2017-11-01 | OBS | 100/11-03-79-10W4/0 | L5 11 03 | L5Pair1 | 43 |  | Bitumen | 450.5 | 450.5 | Thermocouple | 110.5292 | °C
Athabasca Oil Corporation | Leismer | 10935 | 2017-12-01 | OBS | 100/11-03-79-10W4/0 | L5 11 03 | L5Pair1 | 43 |  | Bitumen | 450.5 | 450.5 | Thermocouple | 113.675 | °C
Athabasca Oil Corporation | Leismer | 10935 | 2018-01-01 | OBS | 100/11-03-79-10W4/0 | L5 11 03 | L5Pair1 | 43 |  | Bitumen | 450.5 | 450.5 | Thermocouple | 117.05 | °C
Athabasca Oil Corporation | Leismer | 10935 | 2018-02-01 | OBS | 100/11-03-79-10W4/0 | L5 11 03 | L5Pair1 | 43 |  | Bitumen | 449.5 | 449.5 | Thermocouple | 100.5 | °C
Athabasca Oil Corporation | Leismer | 10935 | 2018-03-01 | OBS | 100/11-03-79-10W4/0 | L5 11 03 | L5Pair1 | 43 |  | Bitumen | 449.5 | 449.5 | Thermocouple | 104.0125 | °C
Athabasca Oil Corporation | Leismer | 10935 | 2017-02-01 | OBS | 100/11-03-79-10W4/0 | L5 11 03 | L5Pair1 | 43 |  | Bitumen | 449.5 | 449.5 | Thermocouple | 36.6297 | °C
Athabasca Oil Corporation | Leismer | 10935 | 2017-03-01 | OBS | 100/11-03-79-10W4/0 | L5 11 03 | L5Pair1 | 43 |  | Bitumen | 449.5 | 449.5 | Thermocouple | 42.6771 | °C
Athabasca Oil Corporation | Leismer | 10935 | 2017-04-01 | OBS | 100/11-03-79-10W4/0 | L5 11 03 | L5Pair1 | 43 |  | Bitumen | 449.5 | 449.5 | Thermocouple | 57.3708 | °C
Athabasca Oil Corporation | Leismer | 10935 | 2017-05-01 | OBS | 100/11-03-79-10W4/0 | L5 11 03 | L5Pair1 | 43 |  | Bitumen | 449.5 | 449.5 | Thermocouple | 69.5583 | °C
Athabasca Oil Corporation | Leismer | 10935 | 2017-06-01 | OBS | 100/11-03-79-10W4/0 | L5 11 03 | L5Pair1 | 43 |  | Bitumen | 449.5 | 449.5 | Thermocouple | 76.7479 | °C
Athabasca Oil Corporation | Leismer | 10935 | 2017-07-01 | OBS | 100/11-03-79-10W4/0 | L5 11 03 | L5Pair1 | 43 |  | Bitumen | 449.5 | 449.5 | Thermocouple | 82.2771 | °C
Athabasca Oil Corporation | Leismer | 10935 | 2017-08-01 | OBS | 100/11-03-79-10W4/0 | L5 11 03 | L5Pair1 | 43 |  | Bitumen | 449.5 | 449.5 | Thermocouple | 86.0167 | °C
Athabasca Oil Corporation | Leismer | 10935 | 2017-09-01 | OBS | 100/11-03-79-10W4/0 | L5 11 03 | L5Pair1 | 43 |  | Bitumen | 449.5 | 449.5 | Thermocouple | 89.3 | °C
Athabasca Oil Corporation | Leismer | 10935 | 2017-10-01 | OBS | 100/11-03-79-10W4/0 | L5 11 03 | L5Pair1 | 43 |  | Bitumen | 449.5 | 449.5 | Thermocouple | 93.5771 | °C
Athabasca Oil Corporation | Leismer | 10935 | 2017-11-01 | OBS | 100/11-03-79-10W4/0 | L5 11 03 | L5Pair1 | 43 |  | Bitumen | 449.5 | 449.5 | Thermocouple | 98.0313 | °C
Athabasca Oil Corporation | Leismer | 10935 | 2017-12-01 | OBS | 100/11-03-79-10W4/0 | L5 11 03 | L5Pair1 | 43 |  | Bitumen | 449.5 | 449.5 | Thermocouple | 101.1156 | °C
Athabasca Oil Corporation | Leismer | 10935 | 2018-01-01 | OBS | 100/11-03-79-10W4/0 | L5 11 03 | L5Pair1 | 43 |  | Bitumen | 449.5 | 449.5 | Thermocouple | 104.5219 | °C
Athabasca Oil Corporation | Leismer | 10935 | 2018-02-01 | OBS | 100/11-03-79-10W4/0 | L5 11 03 | L5Pair1 | 43 |  | Bitumen | 448.5 | 448.5 | Thermocouple | 89.8 | °C
Athabasca Oil Corporation | Leismer | 10935 | 2018-03-01 | OBS | 100/11-03-79-10W4/0 | L5 11 03 | L5Pair1 | 43 |  | Bitumen | 448.5 | 448.5 | Thermocouple | 93.1021 | °C
Athabasca Oil Corporation | Leismer | 10935 | 2017-02-01 | OBS | 100/11-03-79-10W4/0 | L5 11 03 | L5Pair1 | 43 |  | Bitumen | 448.5 | 448.5 | Thermocouple | 32.0035 | °C
Athabasca Oil Corporation | Leismer | 10935 | 2017-03-01 | OBS | 100/11-03-79-10W4/0 | L5 11 03 | L5Pair1 | 43 |  | Bitumen | 448.5 | 448.5 | Thermocouple | 37.1375 | °C
Athabasca Oil Corporation | Leismer | 10935 | 2017-04-01 | OBS | 100/11-03-79-10W4/0 | L5 11 03 | L5Pair1 | 43 |  | Bitumen | 448.5 | 448.5 | Thermocouple | 49.0958 | °C
Athabasca Oil Corporation | Leismer | 10935 | 2017-05-01 | OBS | 100/11-03-79-10W4/0 | L5 11 03 | L5Pair1 | 43 |  | Bitumen | 448.5 | 448.5 | Thermocouple | 59.5604 | °C
Athabasca Oil Corporation | Leismer | 10935 | 2017-06-01 | OBS | 100/11-03-79-10W4/0 | L5 11 03 | L5Pair1 | 43 |  | Bitumen | 448.5 | 448.5 | Thermocouple | 66.0708 | °C
Athabasca Oil Corporation | Leismer | 10935 | 2017-07-01 | OBS | 100/11-03-79-10W4/0 | L5 11 03 | L5Pair1 | 43 |  | Bitumen | 448.5 | 448.5 | Thermocouple | 70.9938 | °C
Athabasca Oil Corporation | Leismer | 10935 | 2017-08-01 | OBS | 100/11-03-79-10W4/0 | L5 11 03 | L5Pair1 | 43 |  | Bitumen | 448.5 | 448.5 | Thermocouple | 74.775 | °C
Athabasca Oil Corporation | Leismer | 10935 | 2017-09-01 | OBS | 100/11-03-79-10W4/0 | L5 11 03 | L5Pair1 | 43 |  | Bitumen | 448.5 | 448.5 | Thermocouple | 77.9396 | °C
Athabasca Oil Corporation | Leismer | 10935 | 2017-10-01 | OBS | 100/11-03-79-10W4/0 | L5 11 03 | L5Pair1 | 43 |  | Bitumen | 448.5 | 448.5 | Thermocouple | 82.0813 | °C
Athabasca Oil Corporation | Leismer | 10935 | 2017-11-01 | OBS | 100/11-03-79-10W4/0 | L5 11 03 | L5Pair1 | 43 |  | Bitumen | 448.5 | 448.5 | Thermocouple | 86.075 | °C
Athabasca Oil Corporation | Leismer | 10935 | 2017-12-01 | OBS | 100/11-03-79-10W4/0 | L5 11 03 | L5Pair1 | 43 |  | Bitumen | 448.5 | 448.5 | Thermocouple | 89.2198 | °C
Athabasca Oil Corporation | Leismer | 10935 | 2018-01-01 | OBS | 100/11-03-79-10W4/0 | L5 11 03 | L5Pair1 | 43 |  | Bitumen | 448.5 | 448.5 | Thermocouple | 92.5021 | °C
Athabasca Oil Corporation | Leismer | 10935 | 2018-02-01 | OBS | 100/11-03-79-10W4/0 | L5 11 03 | L5Pair1 | 43 |  | Bitumen | 447.5 | 447.5 | Thermocouple | 79 | °C
Athabasca Oil Corporation | Leismer | 10935 | 2018-03-01 | OBS | 100/11-03-79-10W4/0 | L5 11 03 | L5Pair1 | 43 |  | Bitumen | 447.5 | 447.5 | Thermocouple | 82.1646 | °C
Athabasca Oil Corporation | Leismer | 10935 | 2017-02-01 | OBS | 100/11-03-79-10W4/0 | L5 11 03 | L5Pair1 | 43 |  | Bitumen | 447.5 | 447.5 | Thermocouple | 27.5047 | °C
Athabasca Oil Corporation | Leismer | 10935 | 2017-03-01 | OBS | 100/11-03-79-10W4/0 | L5 11 03 | L5Pair1 | 43 |  | Bitumen | 447.5 | 447.5 | Thermocouple | 31.5573 | °C
Athabasca Oil Corporation | Leismer | 10935 | 2017-04-01 | OBS | 100/11-03-79-10W4/0 | L5 11 03 | L5Pair1 | 43 |  | Bitumen | 447.5 | 447.5 | Thermocouple | 41.9813 | °C
Athabasca Oil Corporation | Leismer | 10935 | 2017-05-01 | OBS | 100/11-03-79-10W4/0 | L5 11 03 | L5Pair1 | 43 |  | Bitumen | 447.5 | 447.5 | Thermocouple | 50.7854 | °C
Athabasca Oil Corporation | Leismer | 10935 | 2017-06-01 | OBS | 100/11-03-79-10W4/0 | L5 11 03 | L5Pair1 | 43 |  | Bitumen | 447.5 | 447.5 | Thermocouple | 56.7479 | °C
Athabasca Oil Corporation | Leismer | 10935 | 2017-07-01 | OBS | 100/11-03-79-10W4/0 | L5 11 03 | L5Pair1 | 43 |  | Bitumen | 447.5 | 447.5 | Thermocouple | 61.2875 | °C
Athabasca Oil Corporation | Leismer | 10935 | 2017-08-01 | OBS | 100/11-03-79-10W4/0 | L5 11 03 | L5Pair1 | 43 |  | Bitumen | 447.5 | 447.5 | Thermocouple | 64.7354 | °C
Athabasca Oil Corporation | Leismer | 10935 | 2017-09-01 | OBS | 100/11-03-79-10W4/0 | L5 11 03 | L5Pair1 | 43 |  | Bitumen | 447.5 | 447.5 | Thermocouple | 67.7083 | °C
Athabasca Oil Corporation | Leismer | 10935 | 2017-10-01 | OBS | 100/11-03-79-10W4/0 | L5 11 03 | L5Pair1 | 43 |  | Bitumen | 447.5 | 447.5 | Thermocouple | 71.1958 | °C
Athabasca Oil Corporation | Leismer | 10935 | 2017-11-01 | OBS | 100/11-03-79-10W4/0 | L5 11 03 | L5Pair1 | 43 |  | Bitumen | 447.5 | 447.5 | Thermocouple | 74.7292 | °C
Athabasca Oil Corporation | Leismer | 10935 | 2017-12-01 | OBS | 100/11-03-79-10W4/0 | L5 11 03 | L5Pair1 | 43 |  | Bitumen | 447.5 | 447.5 | Thermocouple | 77.7719 | °C
Athabasca Oil Corporation | Leismer | 10935 | 2018-01-01 | OBS | 100/11-03-79-10W4/0 | L5 11 03 | L5Pair1 | 43 |  | Bitumen | 447.5 | 447.5 | Thermocouple | 80.6917 | °C
Athabasca Oil Corporation | Leismer | 10935 | 2018-02-01 | OBS | 100/11-03-79-10W4/0 | L5 11 03 | L5Pair1 | 43 |  | Bitumen | 446.5 | 446.5 | Thermocouple | 73.8 | °C
Athabasca Oil Corporation | Leismer | 10935 | 2018-03-01 | OBS | 100/11-03-79-10W4/0 | L5 11 03 | L5Pair1 | 43 |  | Bitumen | 446.5 | 446.5 | Thermocouple | 76.7146 | °C
Athabasca Oil Corporation | Leismer | 10935 | 2017-02-01 | OBS | 100/11-03-79-10W4/0 | L5 11 03 | L5Pair1 | 43 |  | Bitumen | 446.5 | 446.5 | Thermocouple | 25.2995 | °C
Athabasca Oil Corporation | Leismer | 10935 | 2017-03-01 | OBS | 100/11-03-79-10W4/0 | L5 11 03 | L5Pair1 | 43 |  | Bitumen | 446.5 | 446.5 | Thermocouple | 28.9823 | °C
Athabasca Oil Corporation | Leismer | 10935 | 2017-04-01 | OBS | 100/11-03-79-10W4/0 | L5 11 03 | L5Pair1 | 43 |  | Bitumen | 446.5 | 446.5 | Thermocouple | 38.3792 | °C
Athabasca Oil Corporation | Leismer | 10935 | 2017-05-01 | OBS | 100/11-03-79-10W4/0 | L5 11 03 | L5Pair1 | 43 |  | Bitumen | 446.5 | 446.5 | Thermocouple | 46.6875 | °C
Athabasca Oil Corporation | Leismer | 10935 | 2017-06-01 | OBS | 100/11-03-79-10W4/0 | L5 11 03 | L5Pair1 | 43 |  | Bitumen | 446.5 | 446.5 | Thermocouple | 52.1021 | °C
Athabasca Oil Corporation | Leismer | 10935 | 2017-07-01 | OBS | 100/11-03-79-10W4/0 | L5 11 03 | L5Pair1 | 43 |  | Bitumen | 446.5 | 446.5 | Thermocouple | 56.3188 | °C
Athabasca Oil Corporation | Leismer | 10935 | 2017-08-01 | OBS | 100/11-03-79-10W4/0 | L5 11 03 | L5Pair1 | 43 |  | Bitumen | 446.5 | 446.5 | Thermocouple | 59.6708 | °C
Athabasca Oil Corporation | Leismer | 10935 | 2017-09-01 | OBS | 100/11-03-79-10W4/0 | L5 11 03 | L5Pair1 | 43 |  | Bitumen | 446.5 | 446.5 | Thermocouple | 62.5979 | °C
Athabasca Oil Corporation | Leismer | 10935 | 2017-10-01 | OBS | 100/11-03-79-10W4/0 | L5 11 03 | L5Pair1 | 43 |  | Bitumen | 446.5 | 446.5 | Thermocouple | 66.0125 | °C
Athabasca Oil Corporation | Leismer | 10935 | 2017-11-01 | OBS | 100/11-03-79-10W4/0 | L5 11 03 | L5Pair1 | 43 |  | Bitumen | 446.5 | 446.5 | Thermocouple | 69.5229 | °C
Athabasca Oil Corporation | Leismer | 10935 | 2017-12-01 | OBS | 100/11-03-79-10W4/0 | L5 11 03 | L5Pair1 | 43 |  | Bitumen | 446.5 | 446.5 | Thermocouple | 72.2885 | °C
Athabasca Oil Corporation | Leismer | 10935 | 2018-01-01 | OBS | 100/11-03-79-10W4/0 | L5 11 03 | L5Pair1 | 43 |  | Bitumen | 446.5 | 446.5 | Thermocouple | 75.2104 | °C
Athabasca Oil Corporation | Leismer | 10935 | 2018-02-01 | OBS | 100/11-03-79-10W4/0 | L5 11 03 | L5Pair1 | 43 |  | Bitumen | 445.5 | 445.5 | Thermocouple | 63.7 | °C
Athabasca Oil Corporation | Leismer | 10935 | 2018-03-01 | OBS | 100/11-03-79-10W4/0 | L5 11 03 | L5Pair1 | 43 |  | Bitumen | 445.5 | 445.5 | Thermocouple | 66.5 | °C
Athabasca Oil Corporation | Leismer | 10935 | 2017-02-01 | OBS | 100/11-03-79-10W4/0 | L5 11 03 | L5Pair1 | 43 |  | Bitumen | 445.5 | 445.5 | Thermocouple | 21.9047 | °C
Athabasca Oil Corporation | Leismer | 10935 | 2017-03-01 | OBS | 100/11-03-79-10W4/0 | L5 11 03 | L5Pair1 | 43 |  | Bitumen | 445.5 | 445.5 | Thermocouple | 24.6844 | °C
Athabasca Oil Corporation | Leismer | 10935 | 2017-04-01 | OBS | 100/11-03-79-10W4/0 | L5 11 03 | L5Pair1 | 43 |  | Bitumen | 445.5 | 445.5 | Thermocouple | 32.0688 | °C
Athabasca Oil Corporation | Leismer | 10935 | 2017-05-01 | OBS | 100/11-03-79-10W4/0 | L5 11 03 | L5Pair1 | 43 |  | Bitumen | 445.5 | 445.5 | Thermocouple | 38.7083 | °C
Athabasca Oil Corporation | Leismer | 10935 | 2017-06-01 | OBS | 100/11-03-79-10W4/0 | L5 11 03 | L5Pair1 | 43 |  | Bitumen | 445.5 | 445.5 | Thermocouple | 43.4292 | °C
Athabasca Oil Corporation | Leismer | 10935 | 2017-07-01 | OBS | 100/11-03-79-10W4/0 | L5 11 03 | L5Pair1 | 43 |  | Bitumen | 445.5 | 445.5 | Thermocouple | 47.1604 | °C
Athabasca Oil Corporation | Leismer | 10935 | 2017-08-01 | OBS | 100/11-03-79-10W4/0 | L5 11 03 | L5Pair1 | 43 |  | Bitumen | 445.5 | 445.5 | Thermocouple | 50.2063 | °C
Athabasca Oil Corporation | Leismer | 10935 | 2017-09-01 | OBS | 100/11-03-79-10W4/0 | L5 11 03 | L5Pair1 | 43 |  | Bitumen | 445.5 | 445.5 | Thermocouple | 52.95 | °C
Athabasca Oil Corporation | Leismer | 10935 | 2017-10-01 | OBS | 100/11-03-79-10W4/0 | L5 11 03 | L5Pair1 | 43 |  | Bitumen | 445.5 | 445.5 | Thermocouple | 55.9438 | °C
Athabasca Oil Corporation | Leismer | 10935 | 2017-11-01 | OBS | 100/11-03-79-10W4/0 | L5 11 03 | L5Pair1 | 43 |  | Bitumen | 445.5 | 445.5 | Thermocouple | 59.0313 | °C
Athabasca Oil Corporation | Leismer | 10935 | 2017-12-01 | OBS | 100/11-03-79-10W4/0 | L5 11 03 | L5Pair1 | 43 |  | Bitumen | 445.5 | 445.5 | Thermocouple | 61.7792 | °C
Athabasca Oil Corporation | Leismer | 10935 | 2018-01-01 | OBS | 100/11-03-79-10W4/0 | L5 11 03 | L5Pair1 | 43 |  | Bitumen | 445.5 | 445.5 | Thermocouple | 64.3302 | °C
Athabasca Oil Corporation | Leismer | 10935 | 2018-02-01 | OBS | 100/11-03-79-10W4/0 | L5 11 03 | L5Pair1 | 43 |  | Bitumen | 444.5 | 444.5 | Thermocouple | 56.7 | °C
Athabasca Oil Corporation | Leismer | 10935 | 2018-03-01 | OBS | 100/11-03-79-10W4/0 | L5 11 03 | L5Pair1 | 43 |  | Bitumen | 444.5 | 444.5 | Thermocouple | 59.5354 | °C
Athabasca Oil Corporation | Leismer | 10935 | 2017-02-01 | OBS | 100/11-03-79-10W4/0 | L5 11 03 | L5Pair1 | 43 |  | Bitumen | 444.5 | 444.5 | Thermocouple | 19.6943 | °C
Athabasca Oil Corporation | Leismer | 10935 | 2017-03-01 | OBS | 100/11-03-79-10W4/0 | L5 11 03 | L5Pair1 | 43 |  | Bitumen | 444.5 | 444.5 | Thermocouple | 21.9177 | °C
Athabasca Oil Corporation | Leismer | 10935 | 2017-04-01 | OBS | 100/11-03-79-10W4/0 | L5 11 03 | L5Pair1 | 43 |  | Bitumen | 444.5 | 444.5 | Thermocouple | 28.0729 | °C
Athabasca Oil Corporation | Leismer | 10935 | 2017-05-01 | OBS | 100/11-03-79-10W4/0 | L5 11 03 | L5Pair1 | 43 |  | Bitumen | 444.5 | 444.5 | Thermocouple | 33.8 | °C
Athabasca Oil Corporation | Leismer | 10935 | 2017-06-01 | OBS | 100/11-03-79-10W4/0 | L5 11 03 | L5Pair1 | 43 |  | Bitumen | 444.5 | 444.5 | Thermocouple | 37.9979 | °C
Athabasca Oil Corporation | Leismer | 10935 | 2017-07-01 | OBS | 100/11-03-79-10W4/0 | L5 11 03 | L5Pair1 | 43 |  | Bitumen | 444.5 | 444.5 | Thermocouple | 41.3938 | °C
Athabasca Oil Corporation | Leismer | 10935 | 2017-08-01 | OBS | 100/11-03-79-10W4/0 | L5 11 03 | L5Pair1 | 43 |  | Bitumen | 444.5 | 444.5 | Thermocouple | 44.1813 | °C
Athabasca Oil Corporation | Leismer | 10935 | 2017-09-01 | OBS | 100/11-03-79-10W4/0 | L5 11 03 | L5Pair1 | 43 |  | Bitumen | 444.5 | 444.5 | Thermocouple | 46.7396 | °C
Athabasca Oil Corporation | Leismer | 10935 | 2017-10-01 | OBS | 100/11-03-79-10W4/0 | L5 11 03 | L5Pair1 | 43 |  | Bitumen | 444.5 | 444.5 | Thermocouple | 49.4167 | °C
Athabasca Oil Corporation | Leismer | 10935 | 2017-11-01 | OBS | 100/11-03-79-10W4/0 | L5 11 03 | L5Pair1 | 43 |  | Bitumen | 444.5 | 444.5 | Thermocouple | 52.2813 | °C
Athabasca Oil Corporation | Leismer | 10935 | 2017-12-01 | OBS | 100/11-03-79-10W4/0 | L5 11 03 | L5Pair1 | 43 |  | Bitumen | 444.5 | 444.5 | Thermocouple | 54.8094 | °C
Athabasca Oil Corporation | Leismer | 10935 | 2018-01-01 | OBS | 100/11-03-79-10W4/0 | L5 11 03 | L5Pair1 | 43 |  | Bitumen | 444.5 | 444.5 | Thermocouple | 57.1125 | °C
Athabasca Oil Corporation | Leismer | 10935 | 2018-02-01 | OBS | 100/11-03-79-10W4/0 | L5 11 03 | L5Pair1 | 43 |  | Bitumen | 443.5 | 443.5 | Thermocouple | 51.8 | °C
Athabasca Oil Corporation | Leismer | 10935 | 2018-03-01 | OBS | 100/11-03-79-10W4/0 | L5 11 03 | L5Pair1 | 43 |  | Bitumen | 443.5 | 443.5 | Thermocouple | 54.4625 | °C
Athabasca Oil Corporation | Leismer | 10935 | 2017-02-01 | OBS | 100/11-03-79-10W4/0 | L5 11 03 | L5Pair1 | 43 |  | Bitumen | 443.5 | 443.5 | Thermocouple | 18.2672 | °C
Athabasca Oil Corporation | Leismer | 10935 | 2017-03-01 | OBS | 100/11-03-79-10W4/0 | L5 11 03 | L5Pair1 | 43 |  | Bitumen | 443.5 | 443.5 | Thermocouple | 20.0469 | °C
Athabasca Oil Corporation | Leismer | 10935 | 2017-04-01 | OBS | 100/11-03-79-10W4/0 | L5 11 03 | L5Pair1 | 43 |  | Bitumen | 443.5 | 443.5 | Thermocouple | 25.2875 | °C
Athabasca Oil Corporation | Leismer | 10935 | 2017-05-01 | OBS | 100/11-03-79-10W4/0 | L5 11 03 | L5Pair1 | 43 |  | Bitumen | 443.5 | 443.5 | Thermocouple | 30.2542 | °C
Athabasca Oil Corporation | Leismer | 10935 | 2017-06-01 | OBS | 100/11-03-79-10W4/0 | L5 11 03 | L5Pair1 | 43 |  | Bitumen | 443.5 | 443.5 | Thermocouple | 34.1042 | °C
Athabasca Oil Corporation | Leismer | 10935 | 2017-07-01 | OBS | 100/11-03-79-10W4/0 | L5 11 03 | L5Pair1 | 43 |  | Bitumen | 443.5 | 443.5 | Thermocouple | 37.2188 | °C
Athabasca Oil Corporation | Leismer | 10935 | 2017-08-01 | OBS | 100/11-03-79-10W4/0 | L5 11 03 | L5Pair1 | 43 |  | Bitumen | 443.5 | 443.5 | Thermocouple | 39.7875 | °C
Athabasca Oil Corporation | Leismer | 10935 | 2017-09-01 | OBS | 100/11-03-79-10W4/0 | L5 11 03 | L5Pair1 | 43 |  | Bitumen | 443.5 | 443.5 | Thermocouple | 42.1729 | °C
Athabasca Oil Corporation | Leismer | 10935 | 2017-10-01 | OBS | 100/11-03-79-10W4/0 | L5 11 03 | L5Pair1 | 43 |  | Bitumen | 443.5 | 443.5 | Thermocouple | 44.7021 | °C
Athabasca Oil Corporation | Leismer | 10935 | 2017-11-01 | OBS | 100/11-03-79-10W4/0 | L5 11 03 | L5Pair1 | 43 |  | Bitumen | 443.5 | 443.5 | Thermocouple | 47.3417 | °C
Athabasca Oil Corporation | Leismer | 10935 | 2017-12-01 | OBS | 100/11-03-79-10W4/0 | L5 11 03 | L5Pair1 | 43 |  | Bitumen | 443.5 | 443.5 | Thermocouple | 49.7708 | °C
Athabasca Oil Corporation | Leismer | 10935 | 2018-01-01 | OBS | 100/11-03-79-10W4/0 | L5 11 03 | L5Pair1 | 43 |  | Bitumen | 443.5 | 443.5 | Thermocouple | 51.9417 | °C
Athabasca Oil Corporation | Leismer | 10935 | 2018-02-01 | OBS | 100/11-03-79-10W4/0 | L5 11 03 | L5Pair1 | 43 |  | Bitumen | 442.5 | 442.5 | Thermocouple | 44.2 | °C
Athabasca Oil Corporation | Leismer | 10935 | 2018-03-01 | OBS | 100/11-03-79-10W4/0 | L5 11 03 | L5Pair1 | 43 |  | Bitumen | 442.5 | 442.5 | Thermocouple | 46.6354 | °C
Athabasca Oil Corporation | Leismer | 10935 | 2017-02-01 | OBS | 100/11-03-79-10W4/0 | L5 11 03 | L5Pair1 | 43 |  | Bitumen | 442.5 | 442.5 | Thermocouple | 16.362 | °C
Athabasca Oil Corporation | Leismer | 10935 | 2017-03-01 | OBS | 100/11-03-79-10W4/0 | L5 11 03 | L5Pair1 | 43 |  | Bitumen | 442.5 | 442.5 | Thermocouple | 17.55 | °C
Athabasca Oil Corporation | Leismer | 10935 | 2017-04-01 | OBS | 100/11-03-79-10W4/0 | L5 11 03 | L5Pair1 | 43 |  | Bitumen | 442.5 | 442.5 | Thermocouple | 21.5604 | °C
Athabasca Oil Corporation | Leismer | 10935 | 2017-05-01 | OBS | 100/11-03-79-10W4/0 | L5 11 03 | L5Pair1 | 43 |  | Bitumen | 442.5 | 442.5 | Thermocouple | 25.3938 | °C
Athabasca Oil Corporation | Leismer | 10935 | 2017-06-01 | OBS | 100/11-03-79-10W4/0 | L5 11 03 | L5Pair1 | 43 |  | Bitumen | 442.5 | 442.5 | Thermocouple | 28.6313 | °C
Athabasca Oil Corporation | Leismer | 10935 | 2017-07-01 | OBS | 100/11-03-79-10W4/0 | L5 11 03 | L5Pair1 | 43 |  | Bitumen | 442.5 | 442.5 | Thermocouple | 31.1729 | °C
Athabasca Oil Corporation | Leismer | 10935 | 2017-08-01 | OBS | 100/11-03-79-10W4/0 | L5 11 03 | L5Pair1 | 43 |  | Bitumen | 442.5 | 442.5 | Thermocouple | 33.4167 | °C
Athabasca Oil Corporation | Leismer | 10935 | 2017-09-01 | OBS | 100/11-03-79-10W4/0 | L5 11 03 | L5Pair1 | 43 |  | Bitumen | 442.5 | 442.5 | Thermocouple | 35.5917 | °C
Athabasca Oil Corporation | Leismer | 10935 | 2017-10-01 | OBS | 100/11-03-79-10W4/0 | L5 11 03 | L5Pair1 | 43 |  | Bitumen | 442.5 | 442.5 | Thermocouple | 37.7125 | °C
Athabasca Oil Corporation | Leismer | 10935 | 2017-11-01 | OBS | 100/11-03-79-10W4/0 | L5 11 03 | L5Pair1 | 43 |  | Bitumen | 442.5 | 442.5 | Thermocouple | 39.9646 | °C
Athabasca Oil Corporation | Leismer | 10935 | 2017-12-01 | OBS | 100/11-03-79-10W4/0 | L5 11 03 | L5Pair1 | 43 |  | Bitumen | 442.5 | 442.5 | Thermocouple | 42.1688 | °C
Athabasca Oil Corporation | Leismer | 10935 | 2018-01-01 | OBS | 100/11-03-79-10W4/0 | L5 11 03 | L5Pair1 | 43 |  | Bitumen | 442.5 | 442.5 | Thermocouple | 43.974 | °C
Athabasca Oil Corporation | Leismer | 10935 | 2018-02-01 | OBS | 100/11-03-79-10W4/0 | L5 11 03 | L5Pair1 | 43 |  | Bitumen | 441.5 | 441.5 | Thermocouple | 40.3 | °C
Athabasca Oil Corporation | Leismer | 10935 | 2018-03-01 | OBS | 100/11-03-79-10W4/0 | L5 11 03 | L5Pair1 | 43 |  | Bitumen | 441.5 | 441.5 | Thermocouple | 42.7229 | °C
Athabasca Oil Corporation | Leismer | 10935 | 2017-02-01 | OBS | 100/11-03-79-10W4/0 | L5 11 03 | L5Pair1 | 43 |  | Bitumen | 441.5 | 441.5 | Thermocouple | 15.5483 | °C
Athabasca Oil Corporation | Leismer | 10935 | 2017-03-01 | OBS | 100/11-03-79-10W4/0 | L5 11 03 | L5Pair1 | 43 |  | Bitumen | 441.5 | 441.5 | Thermocouple | 16.4333 | °C
Athabasca Oil Corporation | Leismer | 10935 | 2017-04-01 | OBS | 100/11-03-79-10W4/0 | L5 11 03 | L5Pair1 | 43 |  | Bitumen | 441.5 | 441.5 | Thermocouple | 19.8979 | °C
Athabasca Oil Corporation | Leismer | 10935 | 2017-05-01 | OBS | 100/11-03-79-10W4/0 | L5 11 03 | L5Pair1 | 43 |  | Bitumen | 441.5 | 441.5 | Thermocouple | 23.0875 | °C
Athabasca Oil Corporation | Leismer | 10935 | 2017-06-01 | OBS | 100/11-03-79-10W4/0 | L5 11 03 | L5Pair1 | 43 |  | Bitumen | 441.5 | 441.5 | Thermocouple | 25.9417 | °C
Athabasca Oil Corporation | Leismer | 10935 | 2017-07-01 | OBS | 100/11-03-79-10W4/0 | L5 11 03 | L5Pair1 | 43 |  | Bitumen | 441.5 | 441.5 | Thermocouple | 28.2667 | °C
Athabasca Oil Corporation | Leismer | 10935 | 2017-08-01 | OBS | 100/11-03-79-10W4/0 | L5 11 03 | L5Pair1 | 43 |  | Bitumen | 441.5 | 441.5 | Thermocouple | 30.3313 | °C
Athabasca Oil Corporation | Leismer | 10935 | 2017-09-01 | OBS | 100/11-03-79-10W4/0 | L5 11 03 | L5Pair1 | 43 |  | Bitumen | 441.5 | 441.5 | Thermocouple | 32.275 | °C
Athabasca Oil Corporation | Leismer | 10935 | 2017-10-01 | OBS | 100/11-03-79-10W4/0 | L5 11 03 | L5Pair1 | 43 |  | Bitumen | 441.5 | 441.5 | Thermocouple | 34.2125 | °C
Athabasca Oil Corporation | Leismer | 10935 | 2017-11-01 | OBS | 100/11-03-79-10W4/0 | L5 11 03 | L5Pair1 | 43 |  | Bitumen | 441.5 | 441.5 | Thermocouple | 36.2688 | °C
Athabasca Oil Corporation | Leismer | 10935 | 2017-12-01 | OBS | 100/11-03-79-10W4/0 | L5 11 03 | L5Pair1 | 43 |  | Bitumen | 441.5 | 441.5 | Thermocouple | 38.3 | °C
Athabasca Oil Corporation | Leismer | 10935 | 2018-01-01 | OBS | 100/11-03-79-10W4/0 | L5 11 03 | L5Pair1 | 43 |  | Bitumen | 441.5 | 441.5 | Thermocouple | 40.0042 | °C
Athabasca Oil Corporation | Leismer | 10935 | 2018-02-01 | OBS | 100/11-03-79-10W4/0 | L5 11 03 | L5Pair1 | 43 |  | Bitumen | 440.5 | 440.5 | Thermocouple | 35.8 | °C
Athabasca Oil Corporation | Leismer | 10935 | 2018-03-01 | OBS | 100/11-03-79-10W4/0 | L5 11 03 | L5Pair1 | 43 |  | Bitumen | 440.5 | 440.5 | Thermocouple | 37.9979 | °C
Athabasca Oil Corporation | Leismer | 10935 | 2017-02-01 | OBS | 100/11-03-79-10W4/0 | L5 11 03 | L5Pair1 | 43 |  | Bitumen | 440.5 | 440.5 | Thermocouple | 14.567 | °C
Athabasca Oil Corporation | Leismer | 10935 | 2017-03-01 | OBS | 100/11-03-79-10W4/0 | L5 11 03 | L5Pair1 | 43 |  | Bitumen | 440.5 | 440.5 | Thermocouple | 15.174 | °C
Athabasca Oil Corporation | Leismer | 10935 | 2017-04-01 | OBS | 100/11-03-79-10W4/0 | L5 11 03 | L5Pair1 | 43 |  | Bitumen | 440.5 | 440.5 | Thermocouple | 18.175 | °C
Athabasca Oil Corporation | Leismer | 10935 | 2017-05-01 | OBS | 100/11-03-79-10W4/0 | L5 11 03 | L5Pair1 | 43 |  | Bitumen | 440.5 | 440.5 | Thermocouple | 20.7563 | °C
Athabasca Oil Corporation | Leismer | 10935 | 2017-06-01 | OBS | 100/11-03-79-10W4/0 | L5 11 03 | L5Pair1 | 43 |  | Bitumen | 440.5 | 440.5 | Thermocouple | 23.0479 | °C
Athabasca Oil Corporation | Leismer | 10935 | 2017-07-01 | OBS | 100/11-03-79-10W4/0 | L5 11 03 | L5Pair1 | 43 |  | Bitumen | 440.5 | 440.5 | Thermocouple | 25.0625 | °C
Athabasca Oil Corporation | Leismer | 10935 | 2017-08-01 | OBS | 100/11-03-79-10W4/0 | L5 11 03 | L5Pair1 | 43 |  | Bitumen | 440.5 | 440.5 | Thermocouple | 26.75 | °C
Athabasca Oil Corporation | Leismer | 10935 | 2017-09-01 | OBS | 100/11-03-79-10W4/0 | L5 11 03 | L5Pair1 | 43 |  | Bitumen | 440.5 | 440.5 | Thermocouple | 28.4958 | °C
Athabasca Oil Corporation | Leismer | 10935 | 2017-10-01 | OBS | 100/11-03-79-10W4/0 | L5 11 03 | L5Pair1 | 43 |  | Bitumen | 440.5 | 440.5 | Thermocouple | 30.2208 | °C
Athabasca Oil Corporation | Leismer | 10935 | 2017-11-01 | OBS | 100/11-03-79-10W4/0 | L5 11 03 | L5Pair1 | 43 |  | Bitumen | 440.5 | 440.5 | Thermocouple | 32.0021 | °C
Athabasca Oil Corporation | Leismer | 10935 | 2017-12-01 | OBS | 100/11-03-79-10W4/0 | L5 11 03 | L5Pair1 | 43 |  | Bitumen | 440.5 | 440.5 | Thermocouple | 33.8948 | °C
Athabasca Oil Corporation | Leismer | 10935 | 2018-01-01 | OBS | 100/11-03-79-10W4/0 | L5 11 03 | L5Pair1 | 43 |  | Bitumen | 440.5 | 440.5 | Thermocouple | 35.35 | °C
Athabasca Oil Corporation | Leismer | 10935 | 2018-02-01 | OBS | 100/11-03-79-10W4/0 | L5 11 03 | L5Pair1 | 43 |  | Bitumen | 439.5 | 439.5 | Thermocouple | 31.1 | °C
Athabasca Oil Corporation | Leismer | 10935 | 2018-03-01 | OBS | 100/11-03-79-10W4/0 | L5 11 03 | L5Pair1 | 43 |  | Bitumen | 439.5 | 439.5 | Thermocouple | 33.0646 | °C
Athabasca Oil Corporation | Leismer | 10935 | 2017-02-01 | OBS | 100/11-03-79-10W4/0 | L5 11 03 | L5Pair1 | 43 |  | Bitumen | 439.5 | 439.5 | Thermocouple | 13.7056 | °C
Athabasca Oil Corporation | Leismer | 10935 | 2017-03-01 | OBS | 100/11-03-79-10W4/0 | L5 11 03 | L5Pair1 | 43 |  | Bitumen | 439.5 | 439.5 | Thermocouple | 14.0563 | °C
Athabasca Oil Corporation | Leismer | 10935 | 2017-04-01 | OBS | 100/11-03-79-10W4/0 | L5 11 03 | L5Pair1 | 43 |  | Bitumen | 439.5 | 439.5 | Thermocouple | 16.2625 | °C
Athabasca Oil Corporation | Leismer | 10935 | 2017-05-01 | OBS | 100/11-03-79-10W4/0 | L5 11 03 | L5Pair1 | 43 |  | Bitumen | 439.5 | 439.5 | Thermocouple | 18.1229 | °C
Athabasca Oil Corporation | Leismer | 10935 | 2017-06-01 | OBS | 100/11-03-79-10W4/0 | L5 11 03 | L5Pair1 | 43 |  | Bitumen | 439.5 | 439.5 | Thermocouple | 20.05 | °C
Athabasca Oil Corporation | Leismer | 10935 | 2017-07-01 | OBS | 100/11-03-79-10W4/0 | L5 11 03 | L5Pair1 | 43 |  | Bitumen | 439.5 | 439.5 | Thermocouple | 21.7646 | °C
Athabasca Oil Corporation | Leismer | 10935 | 2017-08-01 | OBS | 100/11-03-79-10W4/0 | L5 11 03 | L5Pair1 | 43 |  | Bitumen | 439.5 | 439.5 | Thermocouple | 23.225 | °C
Athabasca Oil Corporation | Leismer | 10935 | 2017-09-01 | OBS | 100/11-03-79-10W4/0 | L5 11 03 | L5Pair1 | 43 |  | Bitumen | 439.5 | 439.5 | Thermocouple | 24.7229 | °C
Athabasca Oil Corporation | Leismer | 10935 | 2017-10-01 | OBS | 100/11-03-79-10W4/0 | L5 11 03 | L5Pair1 | 43 |  | Bitumen | 439.5 | 439.5 | Thermocouple | 26.1542 | °C
Athabasca Oil Corporation | Leismer | 10935 | 2017-11-01 | OBS | 100/11-03-79-10W4/0 | L5 11 03 | L5Pair1 | 43 |  | Bitumen | 439.5 | 439.5 | Thermocouple | 27.6188 | °C
Athabasca Oil Corporation | Leismer | 10935 | 2017-12-01 | OBS | 100/11-03-79-10W4/0 | L5 11 03 | L5Pair1 | 43 |  | Bitumen | 439.5 | 439.5 | Thermocouple | 29.3396 | °C
Athabasca Oil Corporation | Leismer | 10935 | 2018-01-01 | OBS | 100/11-03-79-10W4/0 | L5 11 03 | L5Pair1 | 43 |  | Bitumen | 439.5 | 439.5 | Thermocouple | 30.4667 | °C
Athabasca Oil Corporation | Leismer | 10935 | 2018-02-01 | OBS | 100/11-03-79-10W4/0 | L5 11 03 | L5Pair1 | 43 |  | Bitumen | 438.5 | 438.5 | Thermocouple | 26.9 | °C
Athabasca Oil Corporation | Leismer | 10935 | 2018-03-01 | OBS | 100/11-03-79-10W4/0 | L5 11 03 | L5Pair1 | 43 |  | Bitumen | 438.5 | 438.5 | Thermocouple | 28.7292 | °C
Athabasca Oil Corporation | Leismer | 10935 | 2017-02-01 | OBS | 100/11-03-79-10W4/0 | L5 11 03 | L5Pair1 | 43 |  | Bitumen | 438.5 | 438.5 | Thermocouple | 13.1652 | °C
Athabasca Oil Corporation | Leismer | 10935 | 2017-03-01 | OBS | 100/11-03-79-10W4/0 | L5 11 03 | L5Pair1 | 43 |  | Bitumen | 438.5 | 438.5 | Thermocouple | 13.3719 | °C
Athabasca Oil Corporation | Leismer | 10935 | 2017-04-01 | OBS | 100/11-03-79-10W4/0 | L5 11 03 | L5Pair1 | 43 |  | Bitumen | 438.5 | 438.5 | Thermocouple | 15.1458 | °C
Athabasca Oil Corporation | Leismer | 10935 | 2017-05-01 | OBS | 100/11-03-79-10W4/0 | L5 11 03 | L5Pair1 | 43 |  | Bitumen | 438.5 | 438.5 | Thermocouple | 16.3771 | °C
Athabasca Oil Corporation | Leismer | 10935 | 2017-06-01 | OBS | 100/11-03-79-10W4/0 | L5 11 03 | L5Pair1 | 43 |  | Bitumen | 438.5 | 438.5 | Thermocouple | 18.1354 | °C
Athabasca Oil Corporation | Leismer | 10935 | 2017-07-01 | OBS | 100/11-03-79-10W4/0 | L5 11 03 | L5Pair1 | 43 |  | Bitumen | 438.5 | 438.5 | Thermocouple | 19.2417 | °C
Athabasca Oil Corporation | Leismer | 10935 | 2017-08-01 | OBS | 100/11-03-79-10W4/0 | L5 11 03 | L5Pair1 | 43 |  | Bitumen | 438.5 | 438.5 | Thermocouple | 20.4125 | °C
Athabasca Oil Corporation | Leismer | 10935 | 2017-09-01 | OBS | 100/11-03-79-10W4/0 | L5 11 03 | L5Pair1 | 43 |  | Bitumen | 438.5 | 438.5 | Thermocouple | 21.6271 | °C
Athabasca Oil Corporation | Leismer | 10935 | 2017-10-01 | OBS | 100/11-03-79-10W4/0 | L5 11 03 | L5Pair1 | 43 |  | Bitumen | 438.5 | 438.5 | Thermocouple | 22.7438 | °C
Athabasca Oil Corporation | Leismer | 10935 | 2017-11-01 | OBS | 100/11-03-79-10W4/0 | L5 11 03 | L5Pair1 | 43 |  | Bitumen | 438.5 | 438.5 | Thermocouple | 23.8938 | °C
Athabasca Oil Corporation | Leismer | 10935 | 2017-12-01 | OBS | 100/11-03-79-10W4/0 | L5 11 03 | L5Pair1 | 43 |  | Bitumen | 438.5 | 438.5 | Thermocouple | 25.3156 | °C
Athabasca Oil Corporation | Leismer | 10935 | 2018-01-01 | OBS | 100/11-03-79-10W4/0 | L5 11 03 | L5Pair1 | 43 |  | Bitumen | 438.5 | 438.5 | Thermocouple | 26.2625 | °C
Athabasca Oil Corporation | Leismer | 10935 | 2018-02-01 | OBS | 100/11-03-79-10W4/0 | L5 11 03 | L5Pair1 | 43 |  | Bitumen | 437.5 | 437.5 | Thermocouple | 23.9 | °C
Athabasca Oil Corporation | Leismer | 10935 | 2018-03-01 | OBS | 100/11-03-79-10W4/0 | L5 11 03 | L5Pair1 | 43 |  | Bitumen | 437.5 | 437.5 | Thermocouple | 25.6417 | °C
Athabasca Oil Corporation | Leismer | 10935 | 2017-02-01 | OBS | 100/11-03-79-10W4/0 | L5 11 03 | L5Pair1 | 43 |  | Bitumen | 437.5 | 437.5 | Thermocouple | 12.7223 | °C
Athabasca Oil Corporation | Leismer | 10935 | 2017-03-01 | OBS | 100/11-03-79-10W4/0 | L5 11 03 | L5Pair1 | 43 |  | Bitumen | 437.5 | 437.5 | Thermocouple | 12.7948 | °C
Athabasca Oil Corporation | Leismer | 10935 | 2017-04-01 | OBS | 100/11-03-79-10W4/0 | L5 11 03 | L5Pair1 | 43 |  | Bitumen | 437.5 | 437.5 | Thermocouple | 14.1958 | °C
Athabasca Oil Corporation | Leismer | 10935 | 2017-05-01 | OBS | 100/11-03-79-10W4/0 | L5 11 03 | L5Pair1 | 43 |  | Bitumen | 437.5 | 437.5 | Thermocouple | 15.1396 | °C
Athabasca Oil Corporation | Leismer | 10935 | 2017-06-01 | OBS | 100/11-03-79-10W4/0 | L5 11 03 | L5Pair1 | 43 |  | Bitumen | 437.5 | 437.5 | Thermocouple | 15.325 | °C
Athabasca Oil Corporation | Leismer | 10935 | 2017-07-01 | OBS | 100/11-03-79-10W4/0 | L5 11 03 | L5Pair1 | 43 |  | Bitumen | 437.5 | 437.5 | Thermocouple | 17.1813 | °C
Athabasca Oil Corporation | Leismer | 10935 | 2017-08-01 | OBS | 100/11-03-79-10W4/0 | L5 11 03 | L5Pair1 | 43 |  | Bitumen | 437.5 | 437.5 | Thermocouple | 18.2917 | °C
Athabasca Oil Corporation | Leismer | 10935 | 2017-09-01 | OBS | 100/11-03-79-10W4/0 | L5 11 03 | L5Pair1 | 43 |  | Bitumen | 437.5 | 437.5 | Thermocouple | 19.3188 | °C
Athabasca Oil Corporation | Leismer | 10935 | 2017-10-01 | OBS | 100/11-03-79-10W4/0 | L5 11 03 | L5Pair1 | 43 |  | Bitumen | 437.5 | 437.5 | Thermocouple | 20.3333 | °C
Athabasca Oil Corporation | Leismer | 10935 | 2017-11-01 | OBS | 100/11-03-79-10W4/0 | L5 11 03 | L5Pair1 | 43 |  | Bitumen | 437.5 | 437.5 | Thermocouple | 21.3229 | °C
Athabasca Oil Corporation | Leismer | 10935 | 2017-12-01 | OBS | 100/11-03-79-10W4/0 | L5 11 03 | L5Pair1 | 43 |  | Bitumen | 437.5 | 437.5 | Thermocouple | 22.55 | °C
Athabasca Oil Corporation | Leismer | 10935 | 2018-01-01 | OBS | 100/11-03-79-10W4/0 | L5 11 03 | L5Pair1 | 43 |  | Bitumen | 437.5 | 437.5 | Thermocouple | 23.3583 | °C
Athabasca Oil Corporation | Leismer | 10935 | 2018-02-01 | OBS | 100/11-03-79-10W4/0 | L5 11 03 | L5Pair1 | 43 |  | Bottom Water | 466.5 | 466.5 | Piezometer | 3373.2 | kPag
Athabasca Oil Corporation | Leismer | 10935 | 2018-03-01 | OBS | 100/11-03-79-10W4/0 | L5 11 03 | L5Pair1 | 43 |  | Bottom Water | 466.5 | 466.5 | Piezometer | 3374.65 | kPag
Athabasca Oil Corporation | Leismer | 10935 | 2017-02-01 | OBS | 100/11-03-79-10W4/0 | L5 11 03 | L5Pair1 | 43 |  | Bottom Water | 466.5 | 466.5 | Piezometer | 3269.3616 | kPag
Athabasca Oil Corporation | Leismer | 10935 | 2017-03-01 | OBS | 100/11-03-79-10W4/0 | L5 11 03 | L5Pair1 | 43 |  | Bottom Water | 466.5 | 466.5 | Piezometer | 3291.6698 | kPag
Athabasca Oil Corporation | Leismer | 10935 | 2017-04-01 | OBS | 100/11-03-79-10W4/0 | L5 11 03 | L5Pair1 | 43 |  | Bottom Water | 466.5 | 466.5 | Piezometer | 3303.7584 | kPag
Athabasca Oil Corporation | Leismer | 10935 | 2017-05-01 | OBS | 100/11-03-79-10W4/0 | L5 11 03 | L5Pair1 | 43 |  | Bottom Water | 466.5 | 466.5 | Piezometer | 3361.9833 | kPag
Athabasca Oil Corporation | Leismer | 10935 | 2017-06-01 | OBS | 100/11-03-79-10W4/0 | L5 11 03 | L5Pair1 | 43 |  | Bottom Water | 466.5 | 466.5 | Piezometer | 3412.6563 | kPag
Athabasca Oil Corporation | Leismer | 10935 | 2017-07-01 | OBS | 100/11-03-79-10W4/0 | L5 11 03 | L5Pair1 | 43 |  | Bottom Water | 466.5 | 466.5 | Piezometer | 3412.9021 | kPag
Athabasca Oil Corporation | Leismer | 10935 | 2017-08-01 | OBS | 100/11-03-79-10W4/0 | L5 11 03 | L5Pair1 | 43 |  | Bottom Water | 466.5 | 466.5 | Piezometer | 3402.3271 | kPag
Athabasca Oil Corporation | Leismer | 10935 | 2017-09-01 | OBS | 100/11-03-79-10W4/0 | L5 11 03 | L5Pair1 | 43 |  | Bottom Water | 466.5 | 466.5 | Piezometer | 3427.7812 | kPag
Athabasca Oil Corporation | Leismer | 10935 | 2017-10-01 | OBS | 100/11-03-79-10W4/0 | L5 11 03 | L5Pair1 | 43 |  | Bottom Water | 466.5 | 466.5 | Piezometer | 3426.1833 | kPag
Athabasca Oil Corporation | Leismer | 10935 | 2017-11-01 | OBS | 100/11-03-79-10W4/0 | L5 11 03 | L5Pair1 | 43 |  | Bottom Water | 466.5 | 466.5 | Piezometer | 3451.5479 | kPag
Athabasca Oil Corporation | Leismer | 10935 | 2017-12-01 | OBS | 100/11-03-79-10W4/0 | L5 11 03 | L5Pair1 | 43 |  | Bottom Water | 466.5 | 466.5 | Piezometer | 3442.7396 | kPag
Athabasca Oil Corporation | Leismer | 10935 | 2018-01-01 | OBS | 100/11-03-79-10W4/0 | L5 11 03 | L5Pair1 | 43 |  | Bottom Water | 466.5 | 466.5 | Piezometer | 3438.1 | kPag
Athabasca Oil Corporation | Leismer | 10935 | 2018-02-01 | OBS | 100/11-03-79-10W4/0 | L5 11 03 | L5Pair1 | 43 |  | Bitumen | 451 | 451 | Piezometer | 3207.5 | kPag
Athabasca Oil Corporation | Leismer | 10935 | 2018-03-01 | OBS | 100/11-03-79-10W4/0 | L5 11 03 | L5Pair1 | 43 |  | Bitumen | 451 | 451 | Piezometer | 3217.0959 | kPag
Athabasca Oil Corporation | Leismer | 10935 | 2017-02-01 | OBS | 100/11-03-79-10W4/0 | L5 11 03 | L5Pair1 | 43 |  | Bitumen | 451 | 451 | Piezometer | 3130.5108 | kPag
Athabasca Oil Corporation | Leismer | 10935 | 2017-03-01 | OBS | 100/11-03-79-10W4/0 | L5 11 03 | L5Pair1 | 43 |  | Bitumen | 451 | 451 | Piezometer | 3167.0094 | kPag
Athabasca Oil Corporation | Leismer | 10935 | 2017-04-01 | OBS | 100/11-03-79-10W4/0 | L5 11 03 | L5Pair1 | 43 |  | Bitumen | 451 | 451 | Piezometer | 3183.4855 | kPag
Athabasca Oil Corporation | Leismer | 10935 | 2017-05-01 | OBS | 100/11-03-79-10W4/0 | L5 11 03 | L5Pair1 | 43 |  | Bitumen | 451 | 451 | Piezometer | 3242.6542 | kPag
Athabasca Oil Corporation | Leismer | 10935 | 2017-06-01 | OBS | 100/11-03-79-10W4/0 | L5 11 03 | L5Pair1 | 43 |  | Bitumen | 451 | 451 | Piezometer | 3291.5271 | kPag
Athabasca Oil Corporation | Leismer | 10935 | 2017-07-01 | OBS | 100/11-03-79-10W4/0 | L5 11 03 | L5Pair1 | 43 |  | Bitumen | 451 | 451 | Piezometer | 3284.5375 | kPag
Athabasca Oil Corporation | Leismer | 10935 | 2017-08-01 | OBS | 100/11-03-79-10W4/0 | L5 11 03 | L5Pair1 | 43 |  | Bitumen | 451 | 451 | Piezometer | 3267.0605 | kPag
Athabasca Oil Corporation | Leismer | 10935 | 2017-09-01 | OBS | 100/11-03-79-10W4/0 | L5 11 03 | L5Pair1 | 43 |  | Bitumen | 451 | 451 | Piezometer | 3290.5792 | kPag
Athabasca Oil Corporation | Leismer | 10935 | 2017-10-01 | OBS | 100/11-03-79-10W4/0 | L5 11 03 | L5Pair1 | 43 |  | Bitumen | 451 | 451 | Piezometer | 3283.6688 | kPag
Athabasca Oil Corporation | Leismer | 10935 | 2017-11-01 | OBS | 100/11-03-79-10W4/0 | L5 11 03 | L5Pair1 | 43 |  | Bitumen | 451 | 451 | Piezometer | 3302.2126 | kPag
Athabasca Oil Corporation | Leismer | 10935 | 2017-12-01 | OBS | 100/11-03-79-10W4/0 | L5 11 03 | L5Pair1 | 43 |  | Bitumen | 451 | 451 | Piezometer | 3288.8407 | kPag
Athabasca Oil Corporation | Leismer | 10935 | 2018-01-01 | OBS | 100/11-03-79-10W4/0 | L5 11 03 | L5Pair1 | 43 |  | Bitumen | 451 | 451 | Piezometer | 3273.3625 | kPag

## Pad L6 Obs
Operator Name | Scheme Name | Approval # (without Suffix) | Date | Well Category | UWI (i.e., 00/05-06-078-09W4/0 - Use this format only) | Well Name | Associated Well Pair | Dist. from Associated Well Pair (m) | Artificial Lift | Fluids / Zones | TVD (m KB) | MD (mKB) | Instrumentation | Reported Value | Units
Athabasca Oil Corporation | Leismer | 10935 | 2017-02-01 | OBS | 109/01-33-078-10W4/0 | L6 01 33 | L6Pair6 | 8.1 |  | Bottom Water | 436 | 436 | Thermocouple | 16.0583 | °C
Athabasca Oil Corporation | Leismer | 10935 | 2017-03-01 | OBS | 109/01-33-078-10W4/0 | L6 01 33 | L6Pair6 | 8.1 |  | Bottom Water | 436 | 436 | Thermocouple | 16.9146 | °C
Athabasca Oil Corporation | Leismer | 10935 | 2017-04-01 | OBS | 109/01-33-078-10W4/0 | L6 01 33 | L6Pair6 | 8.1 |  | Bottom Water | 436 | 436 | Thermocouple | 19.4125 | °C
Athabasca Oil Corporation | Leismer | 10935 | 2017-05-01 | OBS | 109/01-33-078-10W4/0 | L6 01 33 | L6Pair6 | 8.1 |  | Bottom Water | 436 | 436 | Thermocouple | 21.9125 | °C
Athabasca Oil Corporation | Leismer | 10935 | 2017-06-01 | OBS | 109/01-33-078-10W4/0 | L6 01 33 | L6Pair6 | 8.1 |  | Bottom Water | 436 | 436 | Thermocouple | 24.5938 | °C
Athabasca Oil Corporation | Leismer | 10935 | 2017-07-01 | OBS | 109/01-33-078-10W4/0 | L6 01 33 | L6Pair6 | 8.1 |  | Bottom Water | 436 | 436 | Thermocouple | 27.0708 | °C
Athabasca Oil Corporation | Leismer | 10935 | 2017-08-01 | OBS | 109/01-33-078-10W4/0 | L6 01 33 | L6Pair6 | 8.1 |  | Bottom Water | 436 | 436 | Thermocouple | 29.6729 | °C
Athabasca Oil Corporation | Leismer | 10935 | 2017-09-01 | OBS | 109/01-33-078-10W4/0 | L6 01 33 | L6Pair6 | 8.1 |  | Bottom Water | 436 | 436 | Thermocouple | 32.1104 | °C
Athabasca Oil Corporation | Leismer | 10935 | 2017-10-01 | OBS | 109/01-33-078-10W4/0 | L6 01 33 | L6Pair6 | 8.1 |  | Bottom Water | 436 | 436 | Thermocouple | 34.6646 | °C
Athabasca Oil Corporation | Leismer | 10935 | 2017-11-01 | OBS | 109/01-33-078-10W4/0 | L6 01 33 | L6Pair6 | 8.1 |  | Bottom Water | 436 | 436 | Thermocouple | 36.7771 | °C
Athabasca Oil Corporation | Leismer | 10935 | 2017-12-01 | OBS | 109/01-33-078-10W4/0 | L6 01 33 | L6Pair6 | 8.1 |  | Bottom Water | 436 | 436 | Thermocouple | 39.1448 | °C
Athabasca Oil Corporation | Leismer | 10935 | 2018-01-01 | OBS | 109/01-33-078-10W4/0 | L6 01 33 | L6Pair6 | 8.1 |  | Bottom Water | 436 | 436 | Thermocouple | 40.4271 | °C
Athabasca Oil Corporation | Leismer | 10935 | 2018-02-01 | OBS | 109/01-33-078-10W4/0 | L6 01 33 | L6Pair6 | 8.1 |  | Bottom Water | 436 | 436 | Thermocouple | 41.8 | °C
Athabasca Oil Corporation | Leismer | 10935 | 2018-03-01 | OBS | 109/01-33-078-10W4/0 | L6 01 33 | L6Pair6 | 8.1 |  | Bottom Water | 436 | 436 | Thermocouple | 43.3563 | °C
Athabasca Oil Corporation | Leismer | 10935 | 2017-02-01 | OBS | 109/01-33-078-10W4/0 | L6 01 33 | L6Pair6 | 8.1 |  | Bitumen | 435 | 435 | Thermocouple | 16.8083 | °C
Athabasca Oil Corporation | Leismer | 10935 | 2017-03-01 | OBS | 109/01-33-078-10W4/0 | L6 01 33 | L6Pair6 | 8.1 |  | Bitumen | 435 | 435 | Thermocouple | 17.7667 | °C
Athabasca Oil Corporation | Leismer | 10935 | 2017-04-01 | OBS | 109/01-33-078-10W4/0 | L6 01 33 | L6Pair6 | 8.1 |  | Bitumen | 435 | 435 | Thermocouple | 20.5938 | °C
Athabasca Oil Corporation | Leismer | 10935 | 2017-05-01 | OBS | 109/01-33-078-10W4/0 | L6 01 33 | L6Pair6 | 8.1 |  | Bitumen | 435 | 435 | Thermocouple | 22.8271 | °C
Athabasca Oil Corporation | Leismer | 10935 | 2017-06-01 | OBS | 109/01-33-078-10W4/0 | L6 01 33 | L6Pair6 | 8.1 |  | Bitumen | 435 | 435 | Thermocouple | 26.0333 | °C
Athabasca Oil Corporation | Leismer | 10935 | 2017-07-01 | OBS | 109/01-33-078-10W4/0 | L6 01 33 | L6Pair6 | 8.1 |  | Bitumen | 435 | 435 | Thermocouple | 28.5188 | °C
Athabasca Oil Corporation | Leismer | 10935 | 2017-08-01 | OBS | 109/01-33-078-10W4/0 | L6 01 33 | L6Pair6 | 8.1 |  | Bitumen | 435 | 435 | Thermocouple | 31.4125 | °C
Athabasca Oil Corporation | Leismer | 10935 | 2017-09-01 | OBS | 109/01-33-078-10W4/0 | L6 01 33 | L6Pair6 | 8.1 |  | Bitumen | 435 | 435 | Thermocouple | 34.4854 | °C
Athabasca Oil Corporation | Leismer | 10935 | 2017-10-01 | OBS | 109/01-33-078-10W4/0 | L6 01 33 | L6Pair6 | 8.1 |  | Bitumen | 435 | 435 | Thermocouple | 36.8083 | °C
Athabasca Oil Corporation | Leismer | 10935 | 2017-11-01 | OBS | 109/01-33-078-10W4/0 | L6 01 33 | L6Pair6 | 8.1 |  | Bitumen | 435 | 435 | Thermocouple | 38.8729 | °C
Athabasca Oil Corporation | Leismer | 10935 | 2017-12-01 | OBS | 109/01-33-078-10W4/0 | L6 01 33 | L6Pair6 | 8.1 |  | Bitumen | 435 | 435 | Thermocouple | 41.5271 | °C
Athabasca Oil Corporation | Leismer | 10935 | 2018-01-01 | OBS | 109/01-33-078-10W4/0 | L6 01 33 | L6Pair6 | 8.1 |  | Bitumen | 435 | 435 | Thermocouple | 42.9688 | °C
Athabasca Oil Corporation | Leismer | 10935 | 2018-02-01 | OBS | 109/01-33-078-10W4/0 | L6 01 33 | L6Pair6 | 8.1 |  | Bitumen | 435 | 435 | Thermocouple | 44.5 | °C
Athabasca Oil Corporation | Leismer | 10935 | 2018-03-01 | OBS | 109/01-33-078-10W4/0 | L6 01 33 | L6Pair6 | 8.1 |  | Bitumen | 435 | 435 | Thermocouple | 46.45 | °C
Athabasca Oil Corporation | Leismer | 10935 | 2017-02-01 | OBS | 109/01-33-078-10W4/0 | L6 01 33 | L6Pair6 | 8.1 |  | Bitumen | 434 | 434 | Thermocouple | 17.9771 | °C
Athabasca Oil Corporation | Leismer | 10935 | 2017-03-01 | OBS | 109/01-33-078-10W4/0 | L6 01 33 | L6Pair6 | 8.1 |  | Bitumen | 434 | 434 | Thermocouple | 19.2198 | °C
Athabasca Oil Corporation | Leismer | 10935 | 2017-04-01 | OBS | 109/01-33-078-10W4/0 | L6 01 33 | L6Pair6 | 8.1 |  | Bitumen | 434 | 434 | Thermocouple | 22.7813 | °C
Athabasca Oil Corporation | Leismer | 10935 | 2017-05-01 | OBS | 109/01-33-078-10W4/0 | L6 01 33 | L6Pair6 | 8.1 |  | Bitumen | 434 | 434 | Thermocouple | 25.2146 | °C
Athabasca Oil Corporation | Leismer | 10935 | 2017-06-01 | OBS | 109/01-33-078-10W4/0 | L6 01 33 | L6Pair6 | 8.1 |  | Bitumen | 434 | 434 | Thermocouple | 28.9667 | °C
Athabasca Oil Corporation | Leismer | 10935 | 2017-07-01 | OBS | 109/01-33-078-10W4/0 | L6 01 33 | L6Pair6 | 8.1 |  | Bitumen | 434 | 434 | Thermocouple | 31.6292 | °C
Athabasca Oil Corporation | Leismer | 10935 | 2017-08-01 | OBS | 109/01-33-078-10W4/0 | L6 01 33 | L6Pair6 | 8.1 |  | Bitumen | 434 | 434 | Thermocouple | 34.6167 | °C
Athabasca Oil Corporation | Leismer | 10935 | 2017-09-01 | OBS | 109/01-33-078-10W4/0 | L6 01 33 | L6Pair6 | 8.1 |  | Bitumen | 434 | 434 | Thermocouple | 37.9104 | °C
Athabasca Oil Corporation | Leismer | 10935 | 2017-10-01 | OBS | 109/01-33-078-10W4/0 | L6 01 33 | L6Pair6 | 8.1 |  | Bitumen | 434 | 434 | Thermocouple | 40.3646 | °C
Athabasca Oil Corporation | Leismer | 10935 | 2017-11-01 | OBS | 109/01-33-078-10W4/0 | L6 01 33 | L6Pair6 | 8.1 |  | Bitumen | 434 | 434 | Thermocouple | 42.9021 | °C
Athabasca Oil Corporation | Leismer | 10935 | 2017-12-01 | OBS | 109/01-33-078-10W4/0 | L6 01 33 | L6Pair6 | 8.1 |  | Bitumen | 434 | 434 | Thermocouple | 46.024 | °C
Athabasca Oil Corporation | Leismer | 10935 | 2018-01-01 | OBS | 109/01-33-078-10W4/0 | L6 01 33 | L6Pair6 | 8.1 |  | Bitumen | 434 | 434 | Thermocouple | 6485.7398 | °C
Athabasca Oil Corporation | Leismer | 10935 | 2018-02-01 | OBS | 109/01-33-078-10W4/0 | L6 01 33 | L6Pair6 | 8.1 |  | Bitumen | 434 | 434 | Thermocouple | 49.6 | °C
Athabasca Oil Corporation | Leismer | 10935 | 2018-03-01 | OBS | 109/01-33-078-10W4/0 | L6 01 33 | L6Pair6 | 8.1 |  | Bitumen | 434 | 434 | Thermocouple | 4117.3459 | °C
Athabasca Oil Corporation | Leismer | 10935 | 2017-02-01 | OBS | 109/01-33-078-10W4/0 | L6 01 33 | L6Pair6 | 8.1 |  | Bitumen | 433 | 433 | Thermocouple | 18.9085 | °C
Athabasca Oil Corporation | Leismer | 10935 | 2017-03-01 | OBS | 109/01-33-078-10W4/0 | L6 01 33 | L6Pair6 | 8.1 |  | Bitumen | 433 | 433 | Thermocouple | 20.6073 | °C
Athabasca Oil Corporation | Leismer | 10935 | 2017-04-01 | OBS | 109/01-33-078-10W4/0 | L6 01 33 | L6Pair6 | 8.1 |  | Bitumen | 433 | 433 | Thermocouple | 24.1979 | °C
Athabasca Oil Corporation | Leismer | 10935 | 2017-05-01 | OBS | 109/01-33-078-10W4/0 | L6 01 33 | L6Pair6 | 8.1 |  | Bitumen | 433 | 433 | Thermocouple | 27.2042 | °C
Athabasca Oil Corporation | Leismer | 10935 | 2017-06-01 | OBS | 109/01-33-078-10W4/0 | L6 01 33 | L6Pair6 | 8.1 |  | Bitumen | 433 | 433 | Thermocouple | 30.8375 | °C
Athabasca Oil Corporation | Leismer | 10935 | 2017-07-01 | OBS | 109/01-33-078-10W4/0 | L6 01 33 | L6Pair6 | 8.1 |  | Bitumen | 433 | 433 | Thermocouple | 34.4083 | °C
Athabasca Oil Corporation | Leismer | 10935 | 2017-08-01 | OBS | 109/01-33-078-10W4/0 | L6 01 33 | L6Pair6 | 8.1 |  | Bitumen | 433 | 433 | Thermocouple | 38.0854 | °C
Athabasca Oil Corporation | Leismer | 10935 | 2017-09-01 | OBS | 109/01-33-078-10W4/0 | L6 01 33 | L6Pair6 | 8.1 |  | Bitumen | 433 | 433 | Thermocouple | 41.6167 | °C
Athabasca Oil Corporation | Leismer | 10935 | 2017-10-01 | OBS | 109/01-33-078-10W4/0 | L6 01 33 | L6Pair6 | 8.1 |  | Bitumen | 433 | 433 | Thermocouple | 44.9 | °C
Athabasca Oil Corporation | Leismer | 10935 | 2017-11-01 | OBS | 109/01-33-078-10W4/0 | L6 01 33 | L6Pair6 | 8.1 |  | Bitumen | 433 | 433 | Thermocouple | 47.8521 | °C
Athabasca Oil Corporation | Leismer | 10935 | 2017-12-01 | OBS | 109/01-33-078-10W4/0 | L6 01 33 | L6Pair6 | 8.1 |  | Bitumen | 433 | 433 | Thermocouple | 50.8615 | °C
Athabasca Oil Corporation | Leismer | 10935 | 2018-01-01 | OBS | 109/01-33-078-10W4/0 | L6 01 33 | L6Pair6 | 8.1 |  | Bitumen | 433 | 433 | Thermocouple | 52.926 | °C
Athabasca Oil Corporation | Leismer | 10935 | 2018-02-01 | OBS | 109/01-33-078-10W4/0 | L6 01 33 | L6Pair6 | 8.1 |  | Bitumen | 433 | 433 | Thermocouple | 55 | °C
Athabasca Oil Corporation | Leismer | 10935 | 2018-03-01 | OBS | 109/01-33-078-10W4/0 | L6 01 33 | L6Pair6 | 8.1 |  | Bitumen | 433 | 433 | Thermocouple | 57.3563 | °C
Athabasca Oil Corporation | Leismer | 10935 | 2017-02-01 | OBS | 109/01-33-078-10W4/0 | L6 01 33 | L6Pair6 | 8.1 |  | Bitumen | 432 | 432 | Thermocouple | 20.4773 | °C
Athabasca Oil Corporation | Leismer | 10935 | 2017-03-01 | OBS | 109/01-33-078-10W4/0 | L6 01 33 | L6Pair6 | 8.1 |  | Bitumen | 432 | 432 | Thermocouple | 22.6813 | °C
Athabasca Oil Corporation | Leismer | 10935 | 2017-04-01 | OBS | 109/01-33-078-10W4/0 | L6 01 33 | L6Pair6 | 8.1 |  | Bitumen | 432 | 432 | Thermocouple | 27.5479 | °C
Athabasca Oil Corporation | Leismer | 10935 | 2017-05-01 | OBS | 109/01-33-078-10W4/0 | L6 01 33 | L6Pair6 | 8.1 |  | Bitumen | 432 | 432 | Thermocouple | 30.9375 | °C
Athabasca Oil Corporation | Leismer | 10935 | 2017-06-01 | OBS | 109/01-33-078-10W4/0 | L6 01 33 | L6Pair6 | 8.1 |  | Bitumen | 432 | 432 | Thermocouple | 35.4104 | °C
Athabasca Oil Corporation | Leismer | 10935 | 2017-07-01 | OBS | 109/01-33-078-10W4/0 | L6 01 33 | L6Pair6 | 8.1 |  | Bitumen | 432 | 432 | Thermocouple | 39.3708 | °C
Athabasca Oil Corporation | Leismer | 10935 | 2017-08-01 | OBS | 109/01-33-078-10W4/0 | L6 01 33 | L6Pair6 | 8.1 |  | Bitumen | 432 | 432 | Thermocouple | 43.5792 | °C
Athabasca Oil Corporation | Leismer | 10935 | 2017-09-01 | OBS | 109/01-33-078-10W4/0 | L6 01 33 | L6Pair6 | 8.1 |  | Bitumen | 432 | 432 | Thermocouple | 47.6438 | °C
Athabasca Oil Corporation | Leismer | 10935 | 2017-10-01 | OBS | 109/01-33-078-10W4/0 | L6 01 33 | L6Pair6 | 8.1 |  | Bitumen | 432 | 432 | Thermocouple | 51.0667 | °C
Athabasca Oil Corporation | Leismer | 10935 | 2017-11-01 | OBS | 109/01-33-078-10W4/0 | L6 01 33 | L6Pair6 | 8.1 |  | Bitumen | 432 | 432 | Thermocouple | 54.1333 | °C
Athabasca Oil Corporation | Leismer | 10935 | 2017-12-01 | OBS | 109/01-33-078-10W4/0 | L6 01 33 | L6Pair6 | 8.1 |  | Bitumen | 432 | 432 | Thermocouple | 57.4042 | °C
Athabasca Oil Corporation | Leismer | 10935 | 2018-01-01 | OBS | 109/01-33-078-10W4/0 | L6 01 33 | L6Pair6 | 8.1 |  | Bitumen | 432 | 432 | Thermocouple | 59.4219 | °C
Athabasca Oil Corporation | Leismer | 10935 | 2018-02-01 | OBS | 109/01-33-078-10W4/0 | L6 01 33 | L6Pair6 | 8.1 |  | Bitumen | 432 | 432 | Thermocouple | 61.7 | °C
Athabasca Oil Corporation | Leismer | 10935 | 2018-03-01 | OBS | 109/01-33-078-10W4/0 | L6 01 33 | L6Pair6 | 8.1 |  | Bitumen | 432 | 432 | Thermocouple | 64.2063 | °C
Athabasca Oil Corporation | Leismer | 10935 | 2017-02-01 | OBS | 109/01-33-078-10W4/0 | L6 01 33 | L6Pair6 | 8.1 |  | Bitumen | 431 | 431 | Thermocouple | 21.9854 | °C
Athabasca Oil Corporation | Leismer | 10935 | 2017-03-01 | OBS | 109/01-33-078-10W4/0 | L6 01 33 | L6Pair6 | 8.1 |  | Bitumen | 431 | 431 | Thermocouple | 24.8542 | °C
Athabasca Oil Corporation | Leismer | 10935 | 2017-04-01 | OBS | 109/01-33-078-10W4/0 | L6 01 33 | L6Pair6 | 8.1 |  | Bitumen | 431 | 431 | Thermocouple | 29.8479 | °C
Athabasca Oil Corporation | Leismer | 10935 | 2017-05-01 | OBS | 109/01-33-078-10W4/0 | L6 01 33 | L6Pair6 | 8.1 |  | Bitumen | 431 | 431 | Thermocouple | 34.3938 | °C
Athabasca Oil Corporation | Leismer | 10935 | 2017-06-01 | OBS | 109/01-33-078-10W4/0 | L6 01 33 | L6Pair6 | 8.1 |  | Bitumen | 431 | 431 | Thermocouple | 39.7417 | °C
Athabasca Oil Corporation | Leismer | 10935 | 2017-07-01 | OBS | 109/01-33-078-10W4/0 | L6 01 33 | L6Pair6 | 8.1 |  | Bitumen | 431 | 431 | Thermocouple | 43.4354 | °C
Athabasca Oil Corporation | Leismer | 10935 | 2017-08-01 | OBS | 109/01-33-078-10W4/0 | L6 01 33 | L6Pair6 | 8.1 |  | Bitumen | 431 | 431 | Thermocouple | 48.525 | °C
Athabasca Oil Corporation | Leismer | 10935 | 2017-09-01 | OBS | 109/01-33-078-10W4/0 | L6 01 33 | L6Pair6 | 8.1 |  | Bitumen | 431 | 431 | Thermocouple | 53.4958 | °C
Athabasca Oil Corporation | Leismer | 10935 | 2017-10-01 | OBS | 109/01-33-078-10W4/0 | L6 01 33 | L6Pair6 | 8.1 |  | Bitumen | 431 | 431 | Thermocouple | 57.5146 | °C
Athabasca Oil Corporation | Leismer | 10935 | 2017-11-01 | OBS | 109/01-33-078-10W4/0 | L6 01 33 | L6Pair6 | 8.1 |  | Bitumen | 431 | 431 | Thermocouple | 60.9625 | °C
Athabasca Oil Corporation | Leismer | 10935 | 2017-12-01 | OBS | 109/01-33-078-10W4/0 | L6 01 33 | L6Pair6 | 8.1 |  | Bitumen | 431 | 431 | Thermocouple | 64.3125 | °C
Athabasca Oil Corporation | Leismer | 10935 | 2018-01-01 | OBS | 109/01-33-078-10W4/0 | L6 01 33 | L6Pair6 | 8.1 |  | Bitumen | 431 | 431 | Thermocouple | 66.951 | °C
Athabasca Oil Corporation | Leismer | 10935 | 2018-02-01 | OBS | 109/01-33-078-10W4/0 | L6 01 33 | L6Pair6 | 8.1 |  | Bitumen | 431 | 431 | Thermocouple | 69 | °C
Athabasca Oil Corporation | Leismer | 10935 | 2018-03-01 | OBS | 109/01-33-078-10W4/0 | L6 01 33 | L6Pair6 | 8.1 |  | Bitumen | 431 | 431 | Thermocouple | 71.4188 | °C
Athabasca Oil Corporation | Leismer | 10935 | 2017-02-01 | OBS | 109/01-33-078-10W4/0 | L6 01 33 | L6Pair6 | 8.1 |  | Bitumen | 430 | 430 | Thermocouple | 24.0096 | °C
Athabasca Oil Corporation | Leismer | 10935 | 2017-03-01 | OBS | 109/01-33-078-10W4/0 | L6 01 33 | L6Pair6 | 8.1 |  | Bitumen | 430 | 430 | Thermocouple | 27.6979 | °C
Athabasca Oil Corporation | Leismer | 10935 | 2017-04-01 | OBS | 109/01-33-078-10W4/0 | L6 01 33 | L6Pair6 | 8.1 |  | Bitumen | 430 | 430 | Thermocouple | 34.1479 | °C
Athabasca Oil Corporation | Leismer | 10935 | 2017-05-01 | OBS | 109/01-33-078-10W4/0 | L6 01 33 | L6Pair6 | 8.1 |  | Bitumen | 430 | 430 | Thermocouple | 39.6625 | °C
Athabasca Oil Corporation | Leismer | 10935 | 2017-06-01 | OBS | 109/01-33-078-10W4/0 | L6 01 33 | L6Pair6 | 8.1 |  | Bitumen | 430 | 430 | Thermocouple | 46.0792 | °C
Athabasca Oil Corporation | Leismer | 10935 | 2017-07-01 | OBS | 109/01-33-078-10W4/0 | L6 01 33 | L6Pair6 | 8.1 |  | Bitumen | 430 | 430 | Thermocouple | 51.8771 | °C
Athabasca Oil Corporation | Leismer | 10935 | 2017-08-01 | OBS | 109/01-33-078-10W4/0 | L6 01 33 | L6Pair6 | 8.1 |  | Bitumen | 430 | 430 | Thermocouple | 57.3313 | °C
Athabasca Oil Corporation | Leismer | 10935 | 2017-09-01 | OBS | 109/01-33-078-10W4/0 | L6 01 33 | L6Pair6 | 8.1 |  | Bitumen | 430 | 430 | Thermocouple | 62.4854 | °C
Athabasca Oil Corporation | Leismer | 10935 | 2017-10-01 | OBS | 109/01-33-078-10W4/0 | L6 01 33 | L6Pair6 | 8.1 |  | Bitumen | 430 | 430 | Thermocouple | 66.6104 | °C
Athabasca Oil Corporation | Leismer | 10935 | 2017-11-01 | OBS | 109/01-33-078-10W4/0 | L6 01 33 | L6Pair6 | 8.1 |  | Bitumen | 430 | 430 | Thermocouple | 70.1438 | °C
Athabasca Oil Corporation | Leismer | 10935 | 2017-12-01 | OBS | 109/01-33-078-10W4/0 | L6 01 33 | L6Pair6 | 8.1 |  | Bitumen | 430 | 430 | Thermocouple | 73.4927 | °C
Athabasca Oil Corporation | Leismer | 10935 | 2018-01-01 | OBS | 109/01-33-078-10W4/0 | L6 01 33 | L6Pair6 | 8.1 |  | Bitumen | 430 | 430 | Thermocouple | 75.6167 | °C
Athabasca Oil Corporation | Leismer | 10935 | 2018-02-01 | OBS | 109/01-33-078-10W4/0 | L6 01 33 | L6Pair6 | 8.1 |  | Bitumen | 430 | 430 | Thermocouple | 77.8 | °C
Athabasca Oil Corporation | Leismer | 10935 | 2018-03-01 | OBS | 109/01-33-078-10W4/0 | L6 01 33 | L6Pair6 | 8.1 |  | Bitumen | 430 | 430 | Thermocouple | 80.5292 | °C
Athabasca Oil Corporation | Leismer | 10935 | 2017-02-01 | OBS | 109/01-33-078-10W4/0 | L6 01 33 | L6Pair6 | 8.1 |  | Bitumen | 429 | 429 | Thermocouple | 27.546 | °C
Athabasca Oil Corporation | Leismer | 10935 | 2017-03-01 | OBS | 109/01-33-078-10W4/0 | L6 01 33 | L6Pair6 | 8.1 |  | Bitumen | 429 | 429 | Thermocouple | 32.6094 | °C
Athabasca Oil Corporation | Leismer | 10935 | 2017-04-01 | OBS | 109/01-33-078-10W4/0 | L6 01 33 | L6Pair6 | 8.1 |  | Bitumen | 429 | 429 | Thermocouple | 39.3438 | °C
Athabasca Oil Corporation | Leismer | 10935 | 2017-05-01 | OBS | 109/01-33-078-10W4/0 | L6 01 33 | L6Pair6 | 8.1 |  | Bitumen | 429 | 429 | Thermocouple | 46.7688 | °C
Athabasca Oil Corporation | Leismer | 10935 | 2017-06-01 | OBS | 109/01-33-078-10W4/0 | L6 01 33 | L6Pair6 | 8.1 |  | Bitumen | 429 | 429 | Thermocouple | 54.5146 | °C
Athabasca Oil Corporation | Leismer | 10935 | 2017-07-01 | OBS | 109/01-33-078-10W4/0 | L6 01 33 | L6Pair6 | 8.1 |  | Bitumen | 429 | 429 | Thermocouple | 61.7229 | °C
Athabasca Oil Corporation | Leismer | 10935 | 2017-08-01 | OBS | 109/01-33-078-10W4/0 | L6 01 33 | L6Pair6 | 8.1 |  | Bitumen | 429 | 429 | Thermocouple | 68.4792 | °C
Athabasca Oil Corporation | Leismer | 10935 | 2017-09-01 | OBS | 109/01-33-078-10W4/0 | L6 01 33 | L6Pair6 | 8.1 |  | Bitumen | 429 | 429 | Thermocouple | 74.2479 | °C
Athabasca Oil Corporation | Leismer | 10935 | 2017-10-01 | OBS | 109/01-33-078-10W4/0 | L6 01 33 | L6Pair6 | 8.1 |  | Bitumen | 429 | 429 | Thermocouple | 79.1021 | °C
Athabasca Oil Corporation | Leismer | 10935 | 2017-11-01 | OBS | 109/01-33-078-10W4/0 | L6 01 33 | L6Pair6 | 8.1 |  | Bitumen | 429 | 429 | Thermocouple | 83.1479 | °C
Athabasca Oil Corporation | Leismer | 10935 | 2017-12-01 | OBS | 109/01-33-078-10W4/0 | L6 01 33 | L6Pair6 | 8.1 |  | Bitumen | 429 | 429 | Thermocouple | 86.3229 | °C
Athabasca Oil Corporation | Leismer | 10935 | 2018-01-01 | OBS | 109/01-33-078-10W4/0 | L6 01 33 | L6Pair6 | 8.1 |  | Bitumen | 429 | 429 | Thermocouple | 88.9938 | °C
Athabasca Oil Corporation | Leismer | 10935 | 2018-02-01 | OBS | 109/01-33-078-10W4/0 | L6 01 33 | L6Pair6 | 8.1 |  | Bitumen | 429 | 429 | Thermocouple | 91.6 | °C
Athabasca Oil Corporation | Leismer | 10935 | 2018-03-01 | OBS | 109/01-33-078-10W4/0 | L6 01 33 | L6Pair6 | 8.1 |  | Bitumen | 429 | 429 | Thermocouple | 93.5583 | °C
Athabasca Oil Corporation | Leismer | 10935 | 2017-02-01 | OBS | 109/01-33-078-10W4/0 | L6 01 33 | L6Pair6 | 8.1 |  | Bitumen | 428 | 428 | Thermocouple | 29.821 | °C
Athabasca Oil Corporation | Leismer | 10935 | 2017-03-01 | OBS | 109/01-33-078-10W4/0 | L6 01 33 | L6Pair6 | 8.1 |  | Bitumen | 428 | 428 | Thermocouple | 36.025 | °C
Athabasca Oil Corporation | Leismer | 10935 | 2017-04-01 | OBS | 109/01-33-078-10W4/0 | L6 01 33 | L6Pair6 | 8.1 |  | Bitumen | 428 | 428 | Thermocouple | 44.3958 | °C
Athabasca Oil Corporation | Leismer | 10935 | 2017-05-01 | OBS | 109/01-33-078-10W4/0 | L6 01 33 | L6Pair6 | 8.1 |  | Bitumen | 428 | 428 | Thermocouple | 53.5979 | °C
Athabasca Oil Corporation | Leismer | 10935 | 2017-06-01 | OBS | 109/01-33-078-10W4/0 | L6 01 33 | L6Pair6 | 8.1 |  | Bitumen | 428 | 428 | Thermocouple | 63.3396 | °C
Athabasca Oil Corporation | Leismer | 10935 | 2017-07-01 | OBS | 109/01-33-078-10W4/0 | L6 01 33 | L6Pair6 | 8.1 |  | Bitumen | 428 | 428 | Thermocouple | 71.9208 | °C
Athabasca Oil Corporation | Leismer | 10935 | 2017-08-01 | OBS | 109/01-33-078-10W4/0 | L6 01 33 | L6Pair6 | 8.1 |  | Bitumen | 428 | 428 | Thermocouple | 79.7021 | °C
Athabasca Oil Corporation | Leismer | 10935 | 2017-09-01 | OBS | 109/01-33-078-10W4/0 | L6 01 33 | L6Pair6 | 8.1 |  | Bitumen | 428 | 428 | Thermocouple | 86.1104 | °C
Athabasca Oil Corporation | Leismer | 10935 | 2017-10-01 | OBS | 109/01-33-078-10W4/0 | L6 01 33 | L6Pair6 | 8.1 |  | Bitumen | 428 | 428 | Thermocouple | 91.1063 | °C
Athabasca Oil Corporation | Leismer | 10935 | 2017-11-01 | OBS | 109/01-33-078-10W4/0 | L6 01 33 | L6Pair6 | 8.1 |  | Bitumen | 428 | 428 | Thermocouple | 94.9188 | °C
Athabasca Oil Corporation | Leismer | 10935 | 2017-12-01 | OBS | 109/01-33-078-10W4/0 | L6 01 33 | L6Pair6 | 8.1 |  | Bitumen | 428 | 428 | Thermocouple | 97.9 | °C
Athabasca Oil Corporation | Leismer | 10935 | 2018-01-01 | OBS | 109/01-33-078-10W4/0 | L6 01 33 | L6Pair6 | 8.1 |  | Bitumen | 428 | 428 | Thermocouple | 100.3417 | °C
Athabasca Oil Corporation | Leismer | 10935 | 2018-02-01 | OBS | 109/01-33-078-10W4/0 | L6 01 33 | L6Pair6 | 8.1 |  | Bitumen | 428 | 428 | Thermocouple | 102.8 | °C
Athabasca Oil Corporation | Leismer | 10935 | 2018-03-01 | OBS | 109/01-33-078-10W4/0 | L6 01 33 | L6Pair6 | 8.1 |  | Bitumen | 428 | 428 | Thermocouple | 104.5875 | °C
Athabasca Oil Corporation | Leismer | 10935 | 2017-02-01 | OBS | 109/01-33-078-10W4/0 | L6 01 33 | L6Pair6 | 8.1 |  | Bitumen | 427 | 427 | Thermocouple | 31.1741 | °C
Athabasca Oil Corporation | Leismer | 10935 | 2017-03-01 | OBS | 109/01-33-078-10W4/0 | L6 01 33 | L6Pair6 | 8.1 |  | Bitumen | 427 | 427 | Thermocouple | 38.5333 | °C
Athabasca Oil Corporation | Leismer | 10935 | 2017-04-01 | OBS | 109/01-33-078-10W4/0 | L6 01 33 | L6Pair6 | 8.1 |  | Bitumen | 427 | 427 | Thermocouple | 49.8813 | °C
Athabasca Oil Corporation | Leismer | 10935 | 2017-05-01 | OBS | 109/01-33-078-10W4/0 | L6 01 33 | L6Pair6 | 8.1 |  | Bitumen | 427 | 427 | Thermocouple | 61.4208 | °C
Athabasca Oil Corporation | Leismer | 10935 | 2017-06-01 | OBS | 109/01-33-078-10W4/0 | L6 01 33 | L6Pair6 | 8.1 |  | Bitumen | 427 | 427 | Thermocouple | 73.6792 | °C
Athabasca Oil Corporation | Leismer | 10935 | 2017-07-01 | OBS | 109/01-33-078-10W4/0 | L6 01 33 | L6Pair6 | 8.1 |  | Bitumen | 427 | 427 | Thermocouple | 83.9396 | °C
Athabasca Oil Corporation | Leismer | 10935 | 2017-08-01 | OBS | 109/01-33-078-10W4/0 | L6 01 33 | L6Pair6 | 8.1 |  | Bitumen | 427 | 427 | Thermocouple | 92.6104 | °C
Athabasca Oil Corporation | Leismer | 10935 | 2017-09-01 | OBS | 109/01-33-078-10W4/0 | L6 01 33 | L6Pair6 | 8.1 |  | Bitumen | 427 | 427 | Thermocouple | 99.5333 | °C
Athabasca Oil Corporation | Leismer | 10935 | 2017-10-01 | OBS | 109/01-33-078-10W4/0 | L6 01 33 | L6Pair6 | 8.1 |  | Bitumen | 427 | 427 | Thermocouple | 104.1208 | °C
Athabasca Oil Corporation | Leismer | 10935 | 2017-11-01 | OBS | 109/01-33-078-10W4/0 | L6 01 33 | L6Pair6 | 8.1 |  | Bitumen | 427 | 427 | Thermocouple | 107.0687 | °C
Athabasca Oil Corporation | Leismer | 10935 | 2017-12-01 | OBS | 109/01-33-078-10W4/0 | L6 01 33 | L6Pair6 | 8.1 |  | Bitumen | 427 | 427 | Thermocouple | 109.674 | °C
Athabasca Oil Corporation | Leismer | 10935 | 2018-01-01 | OBS | 109/01-33-078-10W4/0 | L6 01 33 | L6Pair6 | 8.1 |  | Bitumen | 427 | 427 | Thermocouple | 111.2812 | °C
Athabasca Oil Corporation | Leismer | 10935 | 2018-02-01 | OBS | 109/01-33-078-10W4/0 | L6 01 33 | L6Pair6 | 8.1 |  | Bitumen | 427 | 427 | Thermocouple | 113.1 | °C
Athabasca Oil Corporation | Leismer | 10935 | 2018-03-01 | OBS | 109/01-33-078-10W4/0 | L6 01 33 | L6Pair6 | 8.1 |  | Bitumen | 427 | 427 | Thermocouple | 115.0312 | °C
Athabasca Oil Corporation | Leismer | 10935 | 2017-02-01 | OBS | 109/01-33-078-10W4/0 | L6 01 33 | L6Pair6 | 8.1 |  | Bitumen | 426 | 426 | Thermocouple | 35.8764 | °C
Athabasca Oil Corporation | Leismer | 10935 | 2017-03-01 | OBS | 109/01-33-078-10W4/0 | L6 01 33 | L6Pair6 | 8.1 |  | Bitumen | 426 | 426 | Thermocouple | 46.6729 | °C
Athabasca Oil Corporation | Leismer | 10935 | 2017-04-01 | OBS | 109/01-33-078-10W4/0 | L6 01 33 | L6Pair6 | 8.1 |  | Bitumen | 426 | 426 | Thermocouple | 65.2188 | °C
Athabasca Oil Corporation | Leismer | 10935 | 2017-05-01 | OBS | 109/01-33-078-10W4/0 | L6 01 33 | L6Pair6 | 8.1 |  | Bitumen | 426 | 426 | Thermocouple | 86.5667 | °C
Athabasca Oil Corporation | Leismer | 10935 | 2017-06-01 | OBS | 109/01-33-078-10W4/0 | L6 01 33 | L6Pair6 | 8.1 |  | Bitumen | 426 | 426 | Thermocouple | 106.7021 | °C
Athabasca Oil Corporation | Leismer | 10935 | 2017-07-01 | OBS | 109/01-33-078-10W4/0 | L6 01 33 | L6Pair6 | 8.1 |  | Bitumen | 426 | 426 | Thermocouple | 121.5146 | °C
Athabasca Oil Corporation | Leismer | 10935 | 2017-08-01 | OBS | 109/01-33-078-10W4/0 | L6 01 33 | L6Pair6 | 8.1 |  | Bitumen | 426 | 426 | Thermocouple | 132.3563 | °C
Athabasca Oil Corporation | Leismer | 10935 | 2017-09-01 | OBS | 109/01-33-078-10W4/0 | L6 01 33 | L6Pair6 | 8.1 |  | Bitumen | 426 | 426 | Thermocouple | 138.8625 | °C
Athabasca Oil Corporation | Leismer | 10935 | 2017-10-01 | OBS | 109/01-33-078-10W4/0 | L6 01 33 | L6Pair6 | 8.1 |  | Bitumen | 426 | 426 | Thermocouple | 140.5833 | °C
Athabasca Oil Corporation | Leismer | 10935 | 2017-11-01 | OBS | 109/01-33-078-10W4/0 | L6 01 33 | L6Pair6 | 8.1 |  | Bitumen | 426 | 426 | Thermocouple | 141.2708 | °C
Athabasca Oil Corporation | Leismer | 10935 | 2017-12-01 | OBS | 109/01-33-078-10W4/0 | L6 01 33 | L6Pair6 | 8.1 |  | Bitumen | 426 | 426 | Thermocouple | 142.7635 | °C
Athabasca Oil Corporation | Leismer | 10935 | 2018-01-01 | OBS | 109/01-33-078-10W4/0 | L6 01 33 | L6Pair6 | 8.1 |  | Bitumen | 426 | 426 | Thermocouple | 143.6115 | °C
Athabasca Oil Corporation | Leismer | 10935 | 2018-02-01 | OBS | 109/01-33-078-10W4/0 | L6 01 33 | L6Pair6 | 8.1 |  | Bitumen | 426 | 426 | Thermocouple | 144.1 | °C
Athabasca Oil Corporation | Leismer | 10935 | 2018-03-01 | OBS | 109/01-33-078-10W4/0 | L6 01 33 | L6Pair6 | 8.1 |  | Bitumen | 426 | 426 | Thermocouple | 144.6125 | °C
Athabasca Oil Corporation | Leismer | 10935 | 2017-02-01 | OBS | 109/01-33-078-10W4/0 | L6 01 33 | L6Pair6 | 8.1 |  | Bitumen | 425 | 425 | Thermocouple | 33.7023 | °C
Athabasca Oil Corporation | Leismer | 10935 | 2017-03-01 | OBS | 109/01-33-078-10W4/0 | L6 01 33 | L6Pair6 | 8.1 |  | Bitumen | 425 | 425 | Thermocouple | 42.7552 | °C
Athabasca Oil Corporation | Leismer | 10935 | 2017-04-01 | OBS | 109/01-33-078-10W4/0 | L6 01 33 | L6Pair6 | 8.1 |  | Bitumen | 425 | 425 | Thermocouple | 56.9271 | °C
Athabasca Oil Corporation | Leismer | 10935 | 2017-05-01 | OBS | 109/01-33-078-10W4/0 | L6 01 33 | L6Pair6 | 8.1 |  | Bitumen | 425 | 425 | Thermocouple | 72.3438 | °C
Athabasca Oil Corporation | Leismer | 10935 | 2017-06-01 | OBS | 109/01-33-078-10W4/0 | L6 01 33 | L6Pair6 | 8.1 |  | Bitumen | 425 | 425 | Thermocouple | 87.9042 | °C
Athabasca Oil Corporation | Leismer | 10935 | 2017-07-01 | OBS | 109/01-33-078-10W4/0 | L6 01 33 | L6Pair6 | 8.1 |  | Bitumen | 425 | 425 | Thermocouple | 100.3375 | °C
Athabasca Oil Corporation | Leismer | 10935 | 2017-08-01 | OBS | 109/01-33-078-10W4/0 | L6 01 33 | L6Pair6 | 8.1 |  | Bitumen | 425 | 425 | Thermocouple | 110.3125 | °C
Athabasca Oil Corporation | Leismer | 10935 | 2017-09-01 | OBS | 109/01-33-078-10W4/0 | L6 01 33 | L6Pair6 | 8.1 |  | Bitumen | 425 | 425 | Thermocouple | 117.4854 | °C
Athabasca Oil Corporation | Leismer | 10935 | 2017-10-01 | OBS | 109/01-33-078-10W4/0 | L6 01 33 | L6Pair6 | 8.1 |  | Bitumen | 425 | 425 | Thermocouple | 121.2375 | °C
Athabasca Oil Corporation | Leismer | 10935 | 2017-11-01 | OBS | 109/01-33-078-10W4/0 | L6 01 33 | L6Pair6 | 8.1 |  | Bitumen | 425 | 425 | Thermocouple | 123.2896 | °C
Athabasca Oil Corporation | Leismer | 10935 | 2017-12-01 | OBS | 109/01-33-078-10W4/0 | L6 01 33 | L6Pair6 | 8.1 |  | Bitumen | 425 | 425 | Thermocouple | 125.3083 | °C
Athabasca Oil Corporation | Leismer | 10935 | 2018-01-01 | OBS | 109/01-33-078-10W4/0 | L6 01 33 | L6Pair6 | 8.1 |  | Bitumen | 425 | 425 | Thermocouple | 126.6115 | °C
Athabasca Oil Corporation | Leismer | 10935 | 2018-02-01 | OBS | 109/01-33-078-10W4/0 | L6 01 33 | L6Pair6 | 8.1 |  | Bitumen | 425 | 425 | Thermocouple | 127.8 | °C
Athabasca Oil Corporation | Leismer | 10935 | 2018-03-01 | OBS | 109/01-33-078-10W4/0 | L6 01 33 | L6Pair6 | 8.1 |  | Bitumen | 425 | 425 | Thermocouple | 129.3396 | °C
Athabasca Oil Corporation | Leismer | 10935 | 2017-02-01 | OBS | 109/01-33-078-10W4/0 | L6 01 33 | L6Pair6 | 8.1 |  | Bitumen | 424 | 424 | Thermocouple | 37.7116 | °C
Athabasca Oil Corporation | Leismer | 10935 | 2017-03-01 | OBS | 109/01-33-078-10W4/0 | L6 01 33 | L6Pair6 | 8.1 |  | Bitumen | 424 | 424 | Thermocouple | 50.6792 | °C
Athabasca Oil Corporation | Leismer | 10935 | 2017-04-01 | OBS | 109/01-33-078-10W4/0 | L6 01 33 | L6Pair6 | 8.1 |  | Bitumen | 424 | 424 | Thermocouple | 76.225 | °C
Athabasca Oil Corporation | Leismer | 10935 | 2017-05-01 | OBS | 109/01-33-078-10W4/0 | L6 01 33 | L6Pair6 | 8.1 |  | Bitumen | 424 | 424 | Thermocouple | 107.7458 | °C
Athabasca Oil Corporation | Leismer | 10935 | 2017-06-01 | OBS | 109/01-33-078-10W4/0 | L6 01 33 | L6Pair6 | 8.1 |  | Bitumen | 424 | 424 | Thermocouple | 134.2458 | °C
Athabasca Oil Corporation | Leismer | 10935 | 2017-07-01 | OBS | 109/01-33-078-10W4/0 | L6 01 33 | L6Pair6 | 8.1 |  | Bitumen | 424 | 424 | Thermocouple | 151.8083 | °C
Athabasca Oil Corporation | Leismer | 10935 | 2017-08-01 | OBS | 109/01-33-078-10W4/0 | L6 01 33 | L6Pair6 | 8.1 |  | Bitumen | 424 | 424 | Thermocouple | 162.9542 | °C
Athabasca Oil Corporation | Leismer | 10935 | 2017-09-01 | OBS | 109/01-33-078-10W4/0 | L6 01 33 | L6Pair6 | 8.1 |  | Bitumen | 424 | 424 | Thermocouple | 165.9063 | °C
Athabasca Oil Corporation | Leismer | 10935 | 2017-10-01 | OBS | 109/01-33-078-10W4/0 | L6 01 33 | L6Pair6 | 8.1 |  | Bitumen | 424 | 424 | Thermocouple | 164.2354 | °C
Athabasca Oil Corporation | Leismer | 10935 | 2017-11-01 | OBS | 109/01-33-078-10W4/0 | L6 01 33 | L6Pair6 | 8.1 |  | Bitumen | 424 | 424 | Thermocouple | 163.3396 | °C
Athabasca Oil Corporation | Leismer | 10935 | 2017-12-01 | OBS | 109/01-33-078-10W4/0 | L6 01 33 | L6Pair6 | 8.1 |  | Bitumen | 424 | 424 | Thermocouple | 164.1406 | °C
Athabasca Oil Corporation | Leismer | 10935 | 2018-01-01 | OBS | 109/01-33-078-10W4/0 | L6 01 33 | L6Pair6 | 8.1 |  | Bitumen | 424 | 424 | Thermocouple | 164.2396 | °C
Athabasca Oil Corporation | Leismer | 10935 | 2018-02-01 | OBS | 109/01-33-078-10W4/0 | L6 01 33 | L6Pair6 | 8.1 |  | Bitumen | 424 | 424 | Thermocouple | 163 | °C
Athabasca Oil Corporation | Leismer | 10935 | 2018-03-01 | OBS | 109/01-33-078-10W4/0 | L6 01 33 | L6Pair6 | 8.1 |  | Bitumen | 424 | 424 | Thermocouple | 162.0813 | °C
Athabasca Oil Corporation | Leismer | 10935 | 2017-02-01 | OBS | 109/01-33-078-10W4/0 | L6 01 33 | L6Pair6 | 8.1 |  | Bitumen | 423 | 423 | Thermocouple | 37.9504 | °C
Athabasca Oil Corporation | Leismer | 10935 | 2017-03-01 | OBS | 109/01-33-078-10W4/0 | L6 01 33 | L6Pair6 | 8.1 |  | Bitumen | 423 | 423 | Thermocouple | 51.8563 | °C
Athabasca Oil Corporation | Leismer | 10935 | 2017-04-01 | OBS | 109/01-33-078-10W4/0 | L6 01 33 | L6Pair6 | 8.1 |  | Bitumen | 423 | 423 | Thermocouple | 88.7854 | °C
Athabasca Oil Corporation | Leismer | 10935 | 2017-05-01 | OBS | 109/01-33-078-10W4/0 | L6 01 33 | L6Pair6 | 8.1 |  | Bitumen | 423 | 423 | Thermocouple | 136.0292 | °C
Athabasca Oil Corporation | Leismer | 10935 | 2017-06-01 | OBS | 109/01-33-078-10W4/0 | L6 01 33 | L6Pair6 | 8.1 |  | Bitumen | 423 | 423 | Thermocouple | 170.0667 | °C
Athabasca Oil Corporation | Leismer | 10935 | 2017-07-01 | OBS | 109/01-33-078-10W4/0 | L6 01 33 | L6Pair6 | 8.1 |  | Bitumen | 423 | 423 | Thermocouple | 188.8083 | °C
Athabasca Oil Corporation | Leismer | 10935 | 2017-08-01 | OBS | 109/01-33-078-10W4/0 | L6 01 33 | L6Pair6 | 8.1 |  | Bitumen | 423 | 423 | Thermocouple | 197.7146 | °C
Athabasca Oil Corporation | Leismer | 10935 | 2017-09-01 | OBS | 109/01-33-078-10W4/0 | L6 01 33 | L6Pair6 | 8.1 |  | Bitumen | 423 | 423 | Thermocouple | 193.1688 | °C
Athabasca Oil Corporation | Leismer | 10935 | 2017-10-01 | OBS | 109/01-33-078-10W4/0 | L6 01 33 | L6Pair6 | 8.1 |  | Bitumen | 423 | 423 | Thermocouple | 187.8375 | °C
Athabasca Oil Corporation | Leismer | 10935 | 2017-11-01 | OBS | 109/01-33-078-10W4/0 | L6 01 33 | L6Pair6 | 8.1 |  | Bitumen | 423 | 423 | Thermocouple | 185.8521 | °C
Athabasca Oil Corporation | Leismer | 10935 | 2017-12-01 | OBS | 109/01-33-078-10W4/0 | L6 01 33 | L6Pair6 | 8.1 |  | Bitumen | 423 | 423 | Thermocouple | 186.2656 | °C
Athabasca Oil Corporation | Leismer | 10935 | 2018-01-01 | OBS | 109/01-33-078-10W4/0 | L6 01 33 | L6Pair6 | 8.1 |  | Bitumen | 423 | 423 | Thermocouple | 185.3417 | °C
Athabasca Oil Corporation | Leismer | 10935 | 2018-02-01 | OBS | 109/01-33-078-10W4/0 | L6 01 33 | L6Pair6 | 8.1 |  | Bitumen | 423 | 423 | Thermocouple | 182.3 | °C
Athabasca Oil Corporation | Leismer | 10935 | 2018-03-01 | OBS | 109/01-33-078-10W4/0 | L6 01 33 | L6Pair6 | 8.1 |  | Bitumen | 423 | 423 | Thermocouple | 178.6854 | °C
Athabasca Oil Corporation | Leismer | 10935 | 2017-02-01 | OBS | 109/01-33-078-10W4/0 | L6 01 33 | L6Pair6 | 8.1 |  | Bitumen | 422 | 422 | Thermocouple | 37.69 | °C
Athabasca Oil Corporation | Leismer | 10935 | 2017-03-01 | OBS | 109/01-33-078-10W4/0 | L6 01 33 | L6Pair6 | 8.1 |  | Bitumen | 422 | 422 | Thermocouple | 51.5854 | °C
Athabasca Oil Corporation | Leismer | 10935 | 2017-04-01 | OBS | 109/01-33-078-10W4/0 | L6 01 33 | L6Pair6 | 8.1 |  | Bitumen | 422 | 422 | Thermocouple | 94.6229 | °C
Athabasca Oil Corporation | Leismer | 10935 | 2017-05-01 | OBS | 109/01-33-078-10W4/0 | L6 01 33 | L6Pair6 | 8.1 |  | Bitumen | 422 | 422 | Thermocouple | 159.3917 | °C
Athabasca Oil Corporation | Leismer | 10935 | 2017-06-01 | OBS | 109/01-33-078-10W4/0 | L6 01 33 | L6Pair6 | 8.1 |  | Bitumen | 422 | 422 | Thermocouple | 196.7521 | °C
Athabasca Oil Corporation | Leismer | 10935 | 2017-07-01 | OBS | 109/01-33-078-10W4/0 | L6 01 33 | L6Pair6 | 8.1 |  | Bitumen | 422 | 422 | Thermocouple | 212.8812 | °C
Athabasca Oil Corporation | Leismer | 10935 | 2017-08-01 | OBS | 109/01-33-078-10W4/0 | L6 01 33 | L6Pair6 | 8.1 |  | Bitumen | 422 | 422 | Thermocouple | 218.9521 | °C
Athabasca Oil Corporation | Leismer | 10935 | 2017-09-01 | OBS | 109/01-33-078-10W4/0 | L6 01 33 | L6Pair6 | 8.1 |  | Bitumen | 422 | 422 | Thermocouple | 212.2229 | °C
Athabasca Oil Corporation | Leismer | 10935 | 2017-10-01 | OBS | 109/01-33-078-10W4/0 | L6 01 33 | L6Pair6 | 8.1 |  | Bitumen | 422 | 422 | Thermocouple | 210.4354 | °C
Athabasca Oil Corporation | Leismer | 10935 | 2017-11-01 | OBS | 109/01-33-078-10W4/0 | L6 01 33 | L6Pair6 | 8.1 |  | Bitumen | 422 | 422 | Thermocouple | 209.5875 | °C
Athabasca Oil Corporation | Leismer | 10935 | 2017-12-01 | OBS | 109/01-33-078-10W4/0 | L6 01 33 | L6Pair6 | 8.1 |  | Bitumen | 422 | 422 | Thermocouple | 210.2271 | °C
Athabasca Oil Corporation | Leismer | 10935 | 2018-01-01 | OBS | 109/01-33-078-10W4/0 | L6 01 33 | L6Pair6 | 8.1 |  | Bitumen | 422 | 422 | Thermocouple | 207.6646 | °C
Athabasca Oil Corporation | Leismer | 10935 | 2018-02-01 | OBS | 109/01-33-078-10W4/0 | L6 01 33 | L6Pair6 | 8.1 |  | Bitumen | 422 | 422 | Thermocouple | 201 | °C
Athabasca Oil Corporation | Leismer | 10935 | 2018-03-01 | OBS | 109/01-33-078-10W4/0 | L6 01 33 | L6Pair6 | 8.1 |  | Bitumen | 422 | 422 | Thermocouple | 195.1667 | °C
Athabasca Oil Corporation | Leismer | 10935 | 2017-02-01 | OBS | 109/01-33-078-10W4/0 | L6 01 33 | L6Pair6 | 8.1 |  | Bitumen | 421 | 421 | Thermocouple | 36.8587 | °C
Athabasca Oil Corporation | Leismer | 10935 | 2017-03-01 | OBS | 109/01-33-078-10W4/0 | L6 01 33 | L6Pair6 | 8.1 |  | Bitumen | 421 | 421 | Thermocouple | 50.276 | °C
Athabasca Oil Corporation | Leismer | 10935 | 2017-04-01 | OBS | 109/01-33-078-10W4/0 | L6 01 33 | L6Pair6 | 8.1 |  | Bitumen | 421 | 421 | Thermocouple | 94.2271 | °C
Athabasca Oil Corporation | Leismer | 10935 | 2017-05-01 | OBS | 109/01-33-078-10W4/0 | L6 01 33 | L6Pair6 | 8.1 |  | Bitumen | 421 | 421 | Thermocouple | 176.4687 | °C
Athabasca Oil Corporation | Leismer | 10935 | 2017-06-01 | OBS | 109/01-33-078-10W4/0 | L6 01 33 | L6Pair6 | 8.1 |  | Bitumen | 421 | 421 | Thermocouple | 210.2771 | °C
Athabasca Oil Corporation | Leismer | 10935 | 2017-07-01 | OBS | 109/01-33-078-10W4/0 | L6 01 33 | L6Pair6 | 8.1 |  | Bitumen | 421 | 421 | Thermocouple | 222.0458 | °C
Athabasca Oil Corporation | Leismer | 10935 | 2017-08-01 | OBS | 109/01-33-078-10W4/0 | L6 01 33 | L6Pair6 | 8.1 |  | Bitumen | 421 | 421 | Thermocouple | 226.05 | °C
Athabasca Oil Corporation | Leismer | 10935 | 2017-09-01 | OBS | 109/01-33-078-10W4/0 | L6 01 33 | L6Pair6 | 8.1 |  | Bitumen | 421 | 421 | Thermocouple | 227.0938 | °C
Athabasca Oil Corporation | Leismer | 10935 | 2017-10-01 | OBS | 109/01-33-078-10W4/0 | L6 01 33 | L6Pair6 | 8.1 |  | Bitumen | 421 | 421 | Thermocouple | 228.0312 | °C
Athabasca Oil Corporation | Leismer | 10935 | 2017-11-01 | OBS | 109/01-33-078-10W4/0 | L6 01 33 | L6Pair6 | 8.1 |  | Bitumen | 421 | 421 | Thermocouple | 228.4937 | °C
Athabasca Oil Corporation | Leismer | 10935 | 2017-12-01 | OBS | 109/01-33-078-10W4/0 | L6 01 33 | L6Pair6 | 8.1 |  | Bitumen | 421 | 421 | Thermocouple | 229.0927 | °C
Athabasca Oil Corporation | Leismer | 10935 | 2018-01-01 | OBS | 109/01-33-078-10W4/0 | L6 01 33 | L6Pair6 | 8.1 |  | Bitumen | 421 | 421 | Thermocouple | 222.3802 | °C
Athabasca Oil Corporation | Leismer | 10935 | 2018-02-01 | OBS | 109/01-33-078-10W4/0 | L6 01 33 | L6Pair6 | 8.1 |  | Bitumen | 421 | 421 | Thermocouple | 213.5 | °C
Athabasca Oil Corporation | Leismer | 10935 | 2018-03-01 | OBS | 109/01-33-078-10W4/0 | L6 01 33 | L6Pair6 | 8.1 |  | Bitumen | 421 | 421 | Thermocouple | 211.2792 | °C
Athabasca Oil Corporation | Leismer | 10935 | 2017-02-01 | OBS | 109/01-33-078-10W4/0 | L6 01 33 | L6Pair6 | 8.1 |  | Bitumen | 420 | 420 | Thermocouple | 35.6691 | °C
Athabasca Oil Corporation | Leismer | 10935 | 2017-03-01 | OBS | 109/01-33-078-10W4/0 | L6 01 33 | L6Pair6 | 8.1 |  | Bitumen | 420 | 420 | Thermocouple | 47.7802 | °C
Athabasca Oil Corporation | Leismer | 10935 | 2017-04-01 | OBS | 109/01-33-078-10W4/0 | L6 01 33 | L6Pair6 | 8.1 |  | Bitumen | 420 | 420 | Thermocouple | 84.2563 | °C
Athabasca Oil Corporation | Leismer | 10935 | 2017-05-01 | OBS | 109/01-33-078-10W4/0 | L6 01 33 | L6Pair6 | 8.1 |  | Bitumen | 420 | 420 | Thermocouple | 140.2833 | °C
Athabasca Oil Corporation | Leismer | 10935 | 2017-06-01 | OBS | 109/01-33-078-10W4/0 | L6 01 33 | L6Pair6 | 8.1 |  | Bitumen | 420 | 420 | Thermocouple | 169.8646 | °C
Athabasca Oil Corporation | Leismer | 10935 | 2017-07-01 | OBS | 109/01-33-078-10W4/0 | L6 01 33 | L6Pair6 | 8.1 |  | Bitumen | 420 | 420 | Thermocouple | 188.9833 | °C
Athabasca Oil Corporation | Leismer | 10935 | 2017-08-01 | OBS | 109/01-33-078-10W4/0 | L6 01 33 | L6Pair6 | 8.1 |  | Bitumen | 420 | 420 | Thermocouple | 200.5875 | °C
Athabasca Oil Corporation | Leismer | 10935 | 2017-09-01 | OBS | 109/01-33-078-10W4/0 | L6 01 33 | L6Pair6 | 8.1 |  | Bitumen | 420 | 420 | Thermocouple | 204.8042 | °C
Athabasca Oil Corporation | Leismer | 10935 | 2017-10-01 | OBS | 109/01-33-078-10W4/0 | L6 01 33 | L6Pair6 | 8.1 |  | Bitumen | 420 | 420 | Thermocouple | 207.7979 | °C
Athabasca Oil Corporation | Leismer | 10935 | 2017-11-01 | OBS | 109/01-33-078-10W4/0 | L6 01 33 | L6Pair6 | 8.1 |  | Bitumen | 420 | 420 | Thermocouple | 211.6708 | °C
Athabasca Oil Corporation | Leismer | 10935 | 2017-12-01 | OBS | 109/01-33-078-10W4/0 | L6 01 33 | L6Pair6 | 8.1 |  | Bitumen | 420 | 420 | Thermocouple | 216.0927 | °C
Athabasca Oil Corporation | Leismer | 10935 | 2018-01-01 | OBS | 109/01-33-078-10W4/0 | L6 01 33 | L6Pair6 | 8.1 |  | Bitumen | 420 | 420 | Thermocouple | 217.2823 | °C
Athabasca Oil Corporation | Leismer | 10935 | 2018-02-01 | OBS | 109/01-33-078-10W4/0 | L6 01 33 | L6Pair6 | 8.1 |  | Bitumen | 420 | 420 | Thermocouple | 211.6 | °C
Athabasca Oil Corporation | Leismer | 10935 | 2018-03-01 | OBS | 109/01-33-078-10W4/0 | L6 01 33 | L6Pair6 | 8.1 |  | Bitumen | 420 | 420 | Thermocouple | 211.2437 | °C
Athabasca Oil Corporation | Leismer | 10935 | 2017-02-01 | OBS | 109/01-33-078-10W4/0 | L6 01 33 | L6Pair6 | 8.1 |  | Bitumen | 419 | 419 | Thermocouple | 33.721 | °C
Athabasca Oil Corporation | Leismer | 10935 | 2017-03-01 | OBS | 109/01-33-078-10W4/0 | L6 01 33 | L6Pair6 | 8.1 |  | Bitumen | 419 | 419 | Thermocouple | 43.8302 | °C
Athabasca Oil Corporation | Leismer | 10935 | 2017-04-01 | OBS | 109/01-33-078-10W4/0 | L6 01 33 | L6Pair6 | 8.1 |  | Bitumen | 419 | 419 | Thermocouple | 72.7625 | °C
Athabasca Oil Corporation | Leismer | 10935 | 2017-05-01 | OBS | 109/01-33-078-10W4/0 | L6 01 33 | L6Pair6 | 8.1 |  | Bitumen | 419 | 419 | Thermocouple | 117.6479 | °C
Athabasca Oil Corporation | Leismer | 10935 | 2017-06-01 | OBS | 109/01-33-078-10W4/0 | L6 01 33 | L6Pair6 | 8.1 |  | Bitumen | 419 | 419 | Thermocouple | 146.7042 | °C
Athabasca Oil Corporation | Leismer | 10935 | 2017-07-01 | OBS | 109/01-33-078-10W4/0 | L6 01 33 | L6Pair6 | 8.1 |  | Bitumen | 419 | 419 | Thermocouple | 173.3875 | °C
Athabasca Oil Corporation | Leismer | 10935 | 2017-08-01 | OBS | 109/01-33-078-10W4/0 | L6 01 33 | L6Pair6 | 8.1 |  | Bitumen | 419 | 419 | Thermocouple | 189.8729 | °C
Athabasca Oil Corporation | Leismer | 10935 | 2017-09-01 | OBS | 109/01-33-078-10W4/0 | L6 01 33 | L6Pair6 | 8.1 |  | Bitumen | 419 | 419 | Thermocouple | 198.5542 | °C
Athabasca Oil Corporation | Leismer | 10935 | 2017-10-01 | OBS | 109/01-33-078-10W4/0 | L6 01 33 | L6Pair6 | 8.1 |  | Bitumen | 419 | 419 | Thermocouple | 207.0333 | °C
Athabasca Oil Corporation | Leismer | 10935 | 2017-11-01 | OBS | 109/01-33-078-10W4/0 | L6 01 33 | L6Pair6 | 8.1 |  | Bitumen | 419 | 419 | Thermocouple | 219.3146 | °C
Athabasca Oil Corporation | Leismer | 10935 | 2017-12-01 | OBS | 109/01-33-078-10W4/0 | L6 01 33 | L6Pair6 | 8.1 |  | Bitumen | 419 | 419 | Thermocouple | 232.0344 | °C
Athabasca Oil Corporation | Leismer | 10935 | 2018-01-01 | OBS | 109/01-33-078-10W4/0 | L6 01 33 | L6Pair6 | 8.1 |  | Bitumen | 419 | 419 | Thermocouple | 232.9 | °C
Athabasca Oil Corporation | Leismer | 10935 | 2018-02-01 | OBS | 109/01-33-078-10W4/0 | L6 01 33 | L6Pair6 | 8.1 |  | Bitumen | 419 | 419 | Thermocouple | 230.4 | °C
Athabasca Oil Corporation | Leismer | 10935 | 2018-03-01 | OBS | 109/01-33-078-10W4/0 | L6 01 33 | L6Pair6 | 8.1 |  | Bitumen | 419 | 419 | Thermocouple | 231.7917 | °C
Athabasca Oil Corporation | Leismer | 10935 | 2017-02-01 | OBS | 109/01-33-078-10W4/0 | L6 01 33 | L6Pair6 | 8.1 |  | Bitumen | 418 | 418 | Thermocouple | 32.667 | °C
Athabasca Oil Corporation | Leismer | 10935 | 2017-03-01 | OBS | 109/01-33-078-10W4/0 | L6 01 33 | L6Pair6 | 8.1 |  | Bitumen | 418 | 418 | Thermocouple | 41.5333 | °C
Athabasca Oil Corporation | Leismer | 10935 | 2017-04-01 | OBS | 109/01-33-078-10W4/0 | L6 01 33 | L6Pair6 | 8.1 |  | Bitumen | 418 | 418 | Thermocouple | 66.5354 | °C
Athabasca Oil Corporation | Leismer | 10935 | 2017-05-01 | OBS | 109/01-33-078-10W4/0 | L6 01 33 | L6Pair6 | 8.1 |  | Bitumen | 418 | 418 | Thermocouple | 105.8042 | °C
Athabasca Oil Corporation | Leismer | 10935 | 2017-06-01 | OBS | 109/01-33-078-10W4/0 | L6 01 33 | L6Pair6 | 8.1 |  | Bitumen | 418 | 418 | Thermocouple | 132.0458 | °C
Athabasca Oil Corporation | Leismer | 10935 | 2017-07-01 | OBS | 109/01-33-078-10W4/0 | L6 01 33 | L6Pair6 | 8.1 |  | Bitumen | 418 | 418 | Thermocouple | 153.7063 | °C
Athabasca Oil Corporation | Leismer | 10935 | 2017-08-01 | OBS | 109/01-33-078-10W4/0 | L6 01 33 | L6Pair6 | 8.1 |  | Bitumen | 418 | 418 | Thermocouple | 169.1687 | °C
Athabasca Oil Corporation | Leismer | 10935 | 2017-09-01 | OBS | 109/01-33-078-10W4/0 | L6 01 33 | L6Pair6 | 8.1 |  | Bitumen | 418 | 418 | Thermocouple | 177.7854 | °C
Athabasca Oil Corporation | Leismer | 10935 | 2017-10-01 | OBS | 109/01-33-078-10W4/0 | L6 01 33 | L6Pair6 | 8.1 |  | Bitumen | 418 | 418 | Thermocouple | 185.3979 | °C
Athabasca Oil Corporation | Leismer | 10935 | 2017-11-01 | OBS | 109/01-33-078-10W4/0 | L6 01 33 | L6Pair6 | 8.1 |  | Bitumen | 418 | 418 | Thermocouple | 193.15 | °C
Athabasca Oil Corporation | Leismer | 10935 | 2017-12-01 | OBS | 109/01-33-078-10W4/0 | L6 01 33 | L6Pair6 | 8.1 |  | Bitumen | 418 | 418 | Thermocouple | 203.7198 | °C
Athabasca Oil Corporation | Leismer | 10935 | 2018-01-01 | OBS | 109/01-33-078-10W4/0 | L6 01 33 | L6Pair6 | 8.1 |  | Bitumen | 418 | 418 | Thermocouple | 211.0104 | °C
Athabasca Oil Corporation | Leismer | 10935 | 2018-02-01 | OBS | 109/01-33-078-10W4/0 | L6 01 33 | L6Pair6 | 8.1 |  | Bitumen | 418 | 418 | Thermocouple | 200.9 | °C
Athabasca Oil Corporation | Leismer | 10935 | 2018-03-01 | OBS | 109/01-33-078-10W4/0 | L6 01 33 | L6Pair6 | 8.1 |  | Bitumen | 418 | 418 | Thermocouple | 210.9062 | °C
Athabasca Oil Corporation | Leismer | 10935 | 2017-02-01 | OBS | 109/01-33-078-10W4/0 | L6 01 33 | L6Pair6 | 8.1 |  | Bitumen | 417 | 417 | Thermocouple | 31.3064 | °C
Athabasca Oil Corporation | Leismer | 10935 | 2017-03-01 | OBS | 109/01-33-078-10W4/0 | L6 01 33 | L6Pair6 | 8.1 |  | Bitumen | 417 | 417 | Thermocouple | 38.2333 | °C
Athabasca Oil Corporation | Leismer | 10935 | 2017-04-01 | OBS | 109/01-33-078-10W4/0 | L6 01 33 | L6Pair6 | 8.1 |  | Bitumen | 417 | 417 | Thermocouple | 57.9563 | °C
Athabasca Oil Corporation | Leismer | 10935 | 2017-05-01 | OBS | 109/01-33-078-10W4/0 | L6 01 33 | L6Pair6 | 8.1 |  | Bitumen | 417 | 417 | Thermocouple | 89.8417 | °C
Athabasca Oil Corporation | Leismer | 10935 | 2017-06-01 | OBS | 109/01-33-078-10W4/0 | L6 01 33 | L6Pair6 | 8.1 |  | Bitumen | 417 | 417 | Thermocouple | 111.6604 | °C
Athabasca Oil Corporation | Leismer | 10935 | 2017-07-01 | OBS | 109/01-33-078-10W4/0 | L6 01 33 | L6Pair6 | 8.1 |  | Bitumen | 417 | 417 | Thermocouple | 130.0583 | °C
Athabasca Oil Corporation | Leismer | 10935 | 2017-08-01 | OBS | 109/01-33-078-10W4/0 | L6 01 33 | L6Pair6 | 8.1 |  | Bitumen | 417 | 417 | Thermocouple | 145.4125 | °C
Athabasca Oil Corporation | Leismer | 10935 | 2017-09-01 | OBS | 109/01-33-078-10W4/0 | L6 01 33 | L6Pair6 | 8.1 |  | Bitumen | 417 | 417 | Thermocouple | 154.4708 | °C
Athabasca Oil Corporation | Leismer | 10935 | 2017-10-01 | OBS | 109/01-33-078-10W4/0 | L6 01 33 | L6Pair6 | 8.1 |  | Bitumen | 417 | 417 | Thermocouple | 162.5188 | °C
Athabasca Oil Corporation | Leismer | 10935 | 2017-11-01 | OBS | 109/01-33-078-10W4/0 | L6 01 33 | L6Pair6 | 8.1 |  | Bitumen | 417 | 417 | Thermocouple | 169.725 | °C
Athabasca Oil Corporation | Leismer | 10935 | 2017-12-01 | OBS | 109/01-33-078-10W4/0 | L6 01 33 | L6Pair6 | 8.1 |  | Bitumen | 417 | 417 | Thermocouple | 177.924 | °C
Athabasca Oil Corporation | Leismer | 10935 | 2018-01-01 | OBS | 109/01-33-078-10W4/0 | L6 01 33 | L6Pair6 | 8.1 |  | Bitumen | 417 | 417 | Thermocouple | 184.1792 | °C
Athabasca Oil Corporation | Leismer | 10935 | 2018-02-01 | OBS | 109/01-33-078-10W4/0 | L6 01 33 | L6Pair6 | 8.1 |  | Bitumen | 417 | 417 | Thermocouple | 181 | °C
Athabasca Oil Corporation | Leismer | 10935 | 2018-03-01 | OBS | 109/01-33-078-10W4/0 | L6 01 33 | L6Pair6 | 8.1 |  | Bitumen | 417 | 417 | Thermocouple | 186.1917 | °C
Athabasca Oil Corporation | Leismer | 10935 | 2017-02-01 | OBS | 109/01-33-078-10W4/0 | L6 01 33 | L6Pair6 | 8.1 |  | Bitumen | 416 | 416 | Thermocouple | 30.7441 | °C
Athabasca Oil Corporation | Leismer | 10935 | 2017-03-01 | OBS | 109/01-33-078-10W4/0 | L6 01 33 | L6Pair6 | 8.1 |  | Bitumen | 416 | 416 | Thermocouple | 36.9083 | °C
Athabasca Oil Corporation | Leismer | 10935 | 2017-04-01 | OBS | 109/01-33-078-10W4/0 | L6 01 33 | L6Pair6 | 8.1 |  | Bitumen | 416 | 416 | Thermocouple | 54.8104 | °C
Athabasca Oil Corporation | Leismer | 10935 | 2017-05-01 | OBS | 109/01-33-078-10W4/0 | L6 01 33 | L6Pair6 | 8.1 |  | Bitumen | 416 | 416 | Thermocouple | 84.6188 | °C
Athabasca Oil Corporation | Leismer | 10935 | 2017-06-01 | OBS | 109/01-33-078-10W4/0 | L6 01 33 | L6Pair6 | 8.1 |  | Bitumen | 416 | 416 | Thermocouple | 105.8146 | °C
Athabasca Oil Corporation | Leismer | 10935 | 2017-07-01 | OBS | 109/01-33-078-10W4/0 | L6 01 33 | L6Pair6 | 8.1 |  | Bitumen | 416 | 416 | Thermocouple | 121.9646 | °C
Athabasca Oil Corporation | Leismer | 10935 | 2017-08-01 | OBS | 109/01-33-078-10W4/0 | L6 01 33 | L6Pair6 | 8.1 |  | Bitumen | 416 | 416 | Thermocouple | 135.15 | °C
Athabasca Oil Corporation | Leismer | 10935 | 2017-09-01 | OBS | 109/01-33-078-10W4/0 | L6 01 33 | L6Pair6 | 8.1 |  | Bitumen | 416 | 416 | Thermocouple | 143.5792 | °C
Athabasca Oil Corporation | Leismer | 10935 | 2017-10-01 | OBS | 109/01-33-078-10W4/0 | L6 01 33 | L6Pair6 | 8.1 |  | Bitumen | 416 | 416 | Thermocouple | 150.7896 | °C
Athabasca Oil Corporation | Leismer | 10935 | 2017-11-01 | OBS | 109/01-33-078-10W4/0 | L6 01 33 | L6Pair6 | 8.1 |  | Bitumen | 416 | 416 | Thermocouple | 157.5333 | °C
Athabasca Oil Corporation | Leismer | 10935 | 2017-12-01 | OBS | 109/01-33-078-10W4/0 | L6 01 33 | L6Pair6 | 8.1 |  | Bitumen | 416 | 416 | Thermocouple | 164.8167 | °C
Athabasca Oil Corporation | Leismer | 10935 | 2018-01-01 | OBS | 109/01-33-078-10W4/0 | L6 01 33 | L6Pair6 | 8.1 |  | Bitumen | 416 | 416 | Thermocouple | 170.2812 | °C
Athabasca Oil Corporation | Leismer | 10935 | 2018-02-01 | OBS | 109/01-33-078-10W4/0 | L6 01 33 | L6Pair6 | 8.1 |  | Bitumen | 416 | 416 | Thermocouple | 168.3 | °C
Athabasca Oil Corporation | Leismer | 10935 | 2018-03-01 | OBS | 109/01-33-078-10W4/0 | L6 01 33 | L6Pair6 | 8.1 |  | Bitumen | 416 | 416 | Thermocouple | 172.4792 | °C
Athabasca Oil Corporation | Leismer | 10935 | 2017-02-01 | OBS | 109/01-33-078-10W4/0 | L6 01 33 | L6Pair6 | 8.1 |  | Bitumen | 415 | 415 | Thermocouple | 30.4083 | °C
Athabasca Oil Corporation | Leismer | 10935 | 2017-03-01 | OBS | 109/01-33-078-10W4/0 | L6 01 33 | L6Pair6 | 8.1 |  | Bitumen | 415 | 415 | Thermocouple | 35.3458 | °C
Athabasca Oil Corporation | Leismer | 10935 | 2017-04-01 | OBS | 109/01-33-078-10W4/0 | L6 01 33 | L6Pair6 | 8.1 |  | Bitumen | 415 | 415 | Thermocouple | 50.9354 | °C
Athabasca Oil Corporation | Leismer | 10935 | 2017-05-01 | OBS | 109/01-33-078-10W4/0 | L6 01 33 | L6Pair6 | 8.1 |  | Bitumen | 415 | 415 | Thermocouple | 76.7083 | °C
Athabasca Oil Corporation | Leismer | 10935 | 2017-06-01 | OBS | 109/01-33-078-10W4/0 | L6 01 33 | L6Pair6 | 8.1 |  | Bitumen | 415 | 415 | Thermocouple | 95.4563 | °C
Athabasca Oil Corporation | Leismer | 10935 | 2017-07-01 | OBS | 109/01-33-078-10W4/0 | L6 01 33 | L6Pair6 | 8.1 |  | Bitumen | 415 | 415 | Thermocouple | 111.3208 | °C
Athabasca Oil Corporation | Leismer | 10935 | 2017-08-01 | OBS | 109/01-33-078-10W4/0 | L6 01 33 | L6Pair6 | 8.1 |  | Bitumen | 415 | 415 | Thermocouple | 123.5146 | °C
Athabasca Oil Corporation | Leismer | 10935 | 2017-09-01 | OBS | 109/01-33-078-10W4/0 | L6 01 33 | L6Pair6 | 8.1 |  | Bitumen | 415 | 415 | Thermocouple | 131.2875 | °C
Athabasca Oil Corporation | Leismer | 10935 | 2017-10-01 | OBS | 109/01-33-078-10W4/0 | L6 01 33 | L6Pair6 | 8.1 |  | Bitumen | 415 | 415 | Thermocouple | 137.9875 | °C
Athabasca Oil Corporation | Leismer | 10935 | 2017-11-01 | OBS | 109/01-33-078-10W4/0 | L6 01 33 | L6Pair6 | 8.1 |  | Bitumen | 415 | 415 | Thermocouple | 144.5875 | °C
Athabasca Oil Corporation | Leismer | 10935 | 2017-12-01 | OBS | 109/01-33-078-10W4/0 | L6 01 33 | L6Pair6 | 8.1 |  | Bitumen | 415 | 415 | Thermocouple | 151.8354 | °C
Athabasca Oil Corporation | Leismer | 10935 | 2018-01-01 | OBS | 109/01-33-078-10W4/0 | L6 01 33 | L6Pair6 | 8.1 |  | Bitumen | 415 | 415 | Thermocouple | 156.7729 | °C
Athabasca Oil Corporation | Leismer | 10935 | 2018-02-01 | OBS | 109/01-33-078-10W4/0 | L6 01 33 | L6Pair6 | 8.1 |  | Bitumen | 415 | 415 | Thermocouple | 155.7 | °C
Athabasca Oil Corporation | Leismer | 10935 | 2018-03-01 | OBS | 109/01-33-078-10W4/0 | L6 01 33 | L6Pair6 | 8.1 |  | Bitumen | 415 | 415 | Thermocouple | 159.8875 | °C
Athabasca Oil Corporation | Leismer | 10935 | 2017-02-01 | OBS | 109/01-33-078-10W4/0 | L6 01 33 | L6Pair6 | 8.1 |  | Bitumen | 414 | 414 | Thermocouple | 31.4604 | °C
Athabasca Oil Corporation | Leismer | 10935 | 2017-03-01 | OBS | 109/01-33-078-10W4/0 | L6 01 33 | L6Pair6 | 8.1 |  | Bitumen | 414 | 414 | Thermocouple | 35.55 | °C
Athabasca Oil Corporation | Leismer | 10935 | 2017-04-01 | OBS | 109/01-33-078-10W4/0 | L6 01 33 | L6Pair6 | 8.1 |  | Bitumen | 414 | 414 | Thermocouple | 47.0042 | °C
Athabasca Oil Corporation | Leismer | 10935 | 2017-05-01 | OBS | 109/01-33-078-10W4/0 | L6 01 33 | L6Pair6 | 8.1 |  | Bitumen | 414 | 414 | Thermocouple | 68.3729 | °C
Athabasca Oil Corporation | Leismer | 10935 | 2017-06-01 | OBS | 109/01-33-078-10W4/0 | L6 01 33 | L6Pair6 | 8.1 |  | Bitumen | 414 | 414 | Thermocouple | 84.9708 | °C
Athabasca Oil Corporation | Leismer | 10935 | 2017-07-01 | OBS | 109/01-33-078-10W4/0 | L6 01 33 | L6Pair6 | 8.1 |  | Bitumen | 414 | 414 | Thermocouple | 98.3563 | °C
Athabasca Oil Corporation | Leismer | 10935 | 2017-08-01 | OBS | 109/01-33-078-10W4/0 | L6 01 33 | L6Pair6 | 8.1 |  | Bitumen | 414 | 414 | Thermocouple | 109.6917 | °C
Athabasca Oil Corporation | Leismer | 10935 | 2017-09-01 | OBS | 109/01-33-078-10W4/0 | L6 01 33 | L6Pair6 | 8.1 |  | Bitumen | 414 | 414 | Thermocouple | 117.3292 | °C
Athabasca Oil Corporation | Leismer | 10935 | 2017-10-01 | OBS | 109/01-33-078-10W4/0 | L6 01 33 | L6Pair6 | 8.1 |  | Bitumen | 414 | 414 | Thermocouple | 124.2646 | °C
Athabasca Oil Corporation | Leismer | 10935 | 2017-11-01 | OBS | 109/01-33-078-10W4/0 | L6 01 33 | L6Pair6 | 8.1 |  | Bitumen | 414 | 414 | Thermocouple | 130.9125 | °C
Athabasca Oil Corporation | Leismer | 10935 | 2017-12-01 | OBS | 109/01-33-078-10W4/0 | L6 01 33 | L6Pair6 | 8.1 |  | Bitumen | 414 | 414 | Thermocouple | 137.7604 | °C
Athabasca Oil Corporation | Leismer | 10935 | 2018-01-01 | OBS | 109/01-33-078-10W4/0 | L6 01 33 | L6Pair6 | 8.1 |  | Bitumen | 414 | 414 | Thermocouple | 143.2823 | °C
Athabasca Oil Corporation | Leismer | 10935 | 2018-02-01 | OBS | 109/01-33-078-10W4/0 | L6 01 33 | L6Pair6 | 8.1 |  | Bitumen | 414 | 414 | Thermocouple | 143.9 | °C
Athabasca Oil Corporation | Leismer | 10935 | 2018-03-01 | OBS | 109/01-33-078-10W4/0 | L6 01 33 | L6Pair6 | 8.1 |  | Bitumen | 414 | 414 | Thermocouple | 147.3479 | °C
Athabasca Oil Corporation | Leismer | 10935 | 2017-02-01 | OBS | 109/01-33-078-10W4/0 | L6 01 33 | L6Pair6 | 8.1 |  | Bitumen | 413 | 413 | Thermocouple | 31.7604 | °C
Athabasca Oil Corporation | Leismer | 10935 | 2017-03-01 | OBS | 109/01-33-078-10W4/0 | L6 01 33 | L6Pair6 | 8.1 |  | Bitumen | 413 | 413 | Thermocouple | 35.1969 | °C
Athabasca Oil Corporation | Leismer | 10935 | 2017-04-01 | OBS | 109/01-33-078-10W4/0 | L6 01 33 | L6Pair6 | 8.1 |  | Bitumen | 413 | 413 | Thermocouple | 45.0896 | °C
Athabasca Oil Corporation | Leismer | 10935 | 2017-05-01 | OBS | 109/01-33-078-10W4/0 | L6 01 33 | L6Pair6 | 8.1 |  | Bitumen | 413 | 413 | Thermocouple | 64.1208 | °C
Athabasca Oil Corporation | Leismer | 10935 | 2017-06-01 | OBS | 109/01-33-078-10W4/0 | L6 01 33 | L6Pair6 | 8.1 |  | Bitumen | 413 | 413 | Thermocouple | 79.5396 | °C
Athabasca Oil Corporation | Leismer | 10935 | 2017-07-01 | OBS | 109/01-33-078-10W4/0 | L6 01 33 | L6Pair6 | 8.1 |  | Bitumen | 413 | 413 | Thermocouple | 91.825 | °C
Athabasca Oil Corporation | Leismer | 10935 | 2017-08-01 | OBS | 109/01-33-078-10W4/0 | L6 01 33 | L6Pair6 | 8.1 |  | Bitumen | 413 | 413 | Thermocouple | 102.0458 | °C
Athabasca Oil Corporation | Leismer | 10935 | 2017-09-01 | OBS | 109/01-33-078-10W4/0 | L6 01 33 | L6Pair6 | 8.1 |  | Bitumen | 413 | 413 | Thermocouple | 109.3229 | °C
Athabasca Oil Corporation | Leismer | 10935 | 2017-10-01 | OBS | 109/01-33-078-10W4/0 | L6 01 33 | L6Pair6 | 8.1 |  | Bitumen | 413 | 413 | Thermocouple | 115.9604 | °C
Athabasca Oil Corporation | Leismer | 10935 | 2017-11-01 | OBS | 109/01-33-078-10W4/0 | L6 01 33 | L6Pair6 | 8.1 |  | Bitumen | 413 | 413 | Thermocouple | 122.4333 | °C
Athabasca Oil Corporation | Leismer | 10935 | 2017-12-01 | OBS | 109/01-33-078-10W4/0 | L6 01 33 | L6Pair6 | 8.1 |  | Bitumen | 413 | 413 | Thermocouple | 129.0979 | °C
Athabasca Oil Corporation | Leismer | 10935 | 2018-01-01 | OBS | 109/01-33-078-10W4/0 | L6 01 33 | L6Pair6 | 8.1 |  | Bitumen | 413 | 413 | Thermocouple | 134.5531 | °C
Athabasca Oil Corporation | Leismer | 10935 | 2018-02-01 | OBS | 109/01-33-078-10W4/0 | L6 01 33 | L6Pair6 | 8.1 |  | Bitumen | 413 | 413 | Thermocouple | 135.6 | °C
Athabasca Oil Corporation | Leismer | 10935 | 2018-03-01 | OBS | 109/01-33-078-10W4/0 | L6 01 33 | L6Pair6 | 8.1 |  | Bitumen | 413 | 413 | Thermocouple | 139.1729 | °C
Athabasca Oil Corporation | Leismer | 10935 | 2017-02-01 | OBS | 109/01-33-078-10W4/0 | L6 01 33 | L6Pair6 | 8.1 |  | Bitumen | 412 | 412 | Thermocouple | 33.411 | °C
Athabasca Oil Corporation | Leismer | 10935 | 2017-03-01 | OBS | 109/01-33-078-10W4/0 | L6 01 33 | L6Pair6 | 8.1 |  | Bitumen | 412 | 412 | Thermocouple | 33.5135 | °C
Athabasca Oil Corporation | Leismer | 10935 | 2017-04-01 | OBS | 109/01-33-078-10W4/0 | L6 01 33 | L6Pair6 | 8.1 |  | Bitumen | 412 | 412 | Thermocouple | 42.2813 | °C
Athabasca Oil Corporation | Leismer | 10935 | 2017-05-01 | OBS | 109/01-33-078-10W4/0 | L6 01 33 | L6Pair6 | 8.1 |  | Bitumen | 412 | 412 | Thermocouple | 58.7667 | °C
Athabasca Oil Corporation | Leismer | 10935 | 2017-06-01 | OBS | 109/01-33-078-10W4/0 | L6 01 33 | L6Pair6 | 8.1 |  | Bitumen | 412 | 412 | Thermocouple | 72.6521 | °C
Athabasca Oil Corporation | Leismer | 10935 | 2017-07-01 | OBS | 109/01-33-078-10W4/0 | L6 01 33 | L6Pair6 | 8.1 |  | Bitumen | 412 | 412 | Thermocouple | 84.1875 | °C
Athabasca Oil Corporation | Leismer | 10935 | 2017-08-01 | OBS | 109/01-33-078-10W4/0 | L6 01 33 | L6Pair6 | 8.1 |  | Bitumen | 412 | 412 | Thermocouple | 93.7563 | °C
Athabasca Oil Corporation | Leismer | 10935 | 2017-09-01 | OBS | 109/01-33-078-10W4/0 | L6 01 33 | L6Pair6 | 8.1 |  | Bitumen | 412 | 412 | Thermocouple | 100.45 | °C
Athabasca Oil Corporation | Leismer | 10935 | 2017-10-01 | OBS | 109/01-33-078-10W4/0 | L6 01 33 | L6Pair6 | 8.1 |  | Bitumen | 412 | 412 | Thermocouple | 106.4812 | °C
Athabasca Oil Corporation | Leismer | 10935 | 2017-11-01 | OBS | 109/01-33-078-10W4/0 | L6 01 33 | L6Pair6 | 8.1 |  | Bitumen | 412 | 412 | Thermocouple | 112.0958 | °C
Athabasca Oil Corporation | Leismer | 10935 | 2017-12-01 | OBS | 109/01-33-078-10W4/0 | L6 01 33 | L6Pair6 | 8.1 |  | Bitumen | 412 | 412 | Thermocouple | 118.4031 | °C
Athabasca Oil Corporation | Leismer | 10935 | 2018-01-01 | OBS | 109/01-33-078-10W4/0 | L6 01 33 | L6Pair6 | 8.1 |  | Bitumen | 412 | 412 | Thermocouple | 122.7833 | °C
Athabasca Oil Corporation | Leismer | 10935 | 2018-02-01 | OBS | 109/01-33-078-10W4/0 | L6 01 33 | L6Pair6 | 8.1 |  | Bitumen | 412 | 412 | Thermocouple | 123.4 | °C
Athabasca Oil Corporation | Leismer | 10935 | 2018-03-01 | OBS | 109/01-33-078-10W4/0 | L6 01 33 | L6Pair6 | 8.1 |  | Bitumen | 412 | 412 | Thermocouple | 127.2438 | °C
Athabasca Oil Corporation | Leismer | 10935 | 2017-02-01 | OBS | 109/01-33-078-10W4/0 | L6 01 33 | L6Pair6 | 8.1 |  | Bitumen | 411 | 411 | Thermocouple | 32.9481 | °C
Athabasca Oil Corporation | Leismer | 10935 | 2017-03-01 | OBS | 109/01-33-078-10W4/0 | L6 01 33 | L6Pair6 | 8.1 |  | Bitumen | 411 | 411 | Thermocouple | 33.9042 | °C
Athabasca Oil Corporation | Leismer | 10935 | 2017-04-01 | OBS | 109/01-33-078-10W4/0 | L6 01 33 | L6Pair6 | 8.1 |  | Bitumen | 411 | 411 | Thermocouple | 39.9646 | °C
Athabasca Oil Corporation | Leismer | 10935 | 2017-05-01 | OBS | 109/01-33-078-10W4/0 | L6 01 33 | L6Pair6 | 8.1 |  | Bitumen | 411 | 411 | Thermocouple | 52.1792 | °C
Athabasca Oil Corporation | Leismer | 10935 | 2017-06-01 | OBS | 109/01-33-078-10W4/0 | L6 01 33 | L6Pair6 | 8.1 |  | Bitumen | 411 | 411 | Thermocouple | 63.4729 | °C
Athabasca Oil Corporation | Leismer | 10935 | 2017-07-01 | OBS | 109/01-33-078-10W4/0 | L6 01 33 | L6Pair6 | 8.1 |  | Bitumen | 411 | 411 | Thermocouple | 72.7458 | °C
Athabasca Oil Corporation | Leismer | 10935 | 2017-08-01 | OBS | 109/01-33-078-10W4/0 | L6 01 33 | L6Pair6 | 8.1 |  | Bitumen | 411 | 411 | Thermocouple | 80.8042 | °C
Athabasca Oil Corporation | Leismer | 10935 | 2017-09-01 | OBS | 109/01-33-078-10W4/0 | L6 01 33 | L6Pair6 | 8.1 |  | Bitumen | 411 | 411 | Thermocouple | 86.8854 | °C
Athabasca Oil Corporation | Leismer | 10935 | 2017-10-01 | OBS | 109/01-33-078-10W4/0 | L6 01 33 | L6Pair6 | 8.1 |  | Bitumen | 411 | 411 | Thermocouple | 92.3563 | °C
Athabasca Oil Corporation | Leismer | 10935 | 2017-11-01 | OBS | 109/01-33-078-10W4/0 | L6 01 33 | L6Pair6 | 8.1 |  | Bitumen | 411 | 411 | Thermocouple | 97.5354 | °C
Athabasca Oil Corporation | Leismer | 10935 | 2017-12-01 | OBS | 109/01-33-078-10W4/0 | L6 01 33 | L6Pair6 | 8.1 |  | Bitumen | 411 | 411 | Thermocouple | 103.2906 | °C
Athabasca Oil Corporation | Leismer | 10935 | 2018-01-01 | OBS | 109/01-33-078-10W4/0 | L6 01 33 | L6Pair6 | 8.1 |  | Bitumen | 411 | 411 | Thermocouple | 107.4938 | °C
Athabasca Oil Corporation | Leismer | 10935 | 2018-02-01 | OBS | 109/01-33-078-10W4/0 | L6 01 33 | L6Pair6 | 8.1 |  | Bitumen | 411 | 411 | Thermocouple | 108.9 | °C
Athabasca Oil Corporation | Leismer | 10935 | 2018-03-01 | OBS | 109/01-33-078-10W4/0 | L6 01 33 | L6Pair6 | 8.1 |  | Bitumen | 411 | 411 | Thermocouple | 112.7542 | °C
Athabasca Oil Corporation | Leismer | 10935 | 2017-02-01 | OBS | 109/01-33-078-10W4/0 | L6 01 33 | L6Pair6 | 8.1 |  | Bitumen | 410 | 410 | Thermocouple | 34.5606 | °C
Athabasca Oil Corporation | Leismer | 10935 | 2017-03-01 | OBS | 109/01-33-078-10W4/0 | L6 01 33 | L6Pair6 | 8.1 |  | Bitumen | 410 | 410 | Thermocouple | 35.1802 | °C
Athabasca Oil Corporation | Leismer | 10935 | 2017-04-01 | OBS | 109/01-33-078-10W4/0 | L6 01 33 | L6Pair6 | 8.1 |  | Bitumen | 410 | 410 | Thermocouple | 39.5271 | °C
Athabasca Oil Corporation | Leismer | 10935 | 2017-05-01 | OBS | 109/01-33-078-10W4/0 | L6 01 33 | L6Pair6 | 8.1 |  | Bitumen | 410 | 410 | Thermocouple | 49.4896 | °C
Athabasca Oil Corporation | Leismer | 10935 | 2017-06-01 | OBS | 109/01-33-078-10W4/0 | L6 01 33 | L6Pair6 | 8.1 |  | Bitumen | 410 | 410 | Thermocouple | 59.3417 | °C
Athabasca Oil Corporation | Leismer | 10935 | 2017-07-01 | OBS | 109/01-33-078-10W4/0 | L6 01 33 | L6Pair6 | 8.1 |  | Bitumen | 410 | 410 | Thermocouple | 67.3479 | °C
Athabasca Oil Corporation | Leismer | 10935 | 2017-08-01 | OBS | 109/01-33-078-10W4/0 | L6 01 33 | L6Pair6 | 8.1 |  | Bitumen | 410 | 410 | Thermocouple | 74.3375 | °C
Athabasca Oil Corporation | Leismer | 10935 | 2017-09-01 | OBS | 109/01-33-078-10W4/0 | L6 01 33 | L6Pair6 | 8.1 |  | Bitumen | 410 | 410 | Thermocouple | 79.6104 | °C
Athabasca Oil Corporation | Leismer | 10935 | 2017-10-01 | OBS | 109/01-33-078-10W4/0 | L6 01 33 | L6Pair6 | 8.1 |  | Bitumen | 410 | 410 | Thermocouple | 84.2688 | °C
Athabasca Oil Corporation | Leismer | 10935 | 2017-11-01 | OBS | 109/01-33-078-10W4/0 | L6 01 33 | L6Pair6 | 8.1 |  | Bitumen | 410 | 410 | Thermocouple | 88.8896 | °C
Athabasca Oil Corporation | Leismer | 10935 | 2017-12-01 | OBS | 109/01-33-078-10W4/0 | L6 01 33 | L6Pair6 | 8.1 |  | Bitumen | 410 | 410 | Thermocouple | 94.0469 | °C
Athabasca Oil Corporation | Leismer | 10935 | 2018-01-01 | OBS | 109/01-33-078-10W4/0 | L6 01 33 | L6Pair6 | 8.1 |  | Bitumen | 410 | 410 | Thermocouple | 97.9354 | °C
Athabasca Oil Corporation | Leismer | 10935 | 2018-02-01 | OBS | 109/01-33-078-10W4/0 | L6 01 33 | L6Pair6 | 8.1 |  | Bitumen | 410 | 410 | Thermocouple | 99.7 | °C
Athabasca Oil Corporation | Leismer | 10935 | 2018-03-01 | OBS | 109/01-33-078-10W4/0 | L6 01 33 | L6Pair6 | 8.1 |  | Bitumen | 410 | 410 | Thermocouple | 103.2458 | °C
Athabasca Oil Corporation | Leismer | 10935 | 2017-02-01 | OBS | 109/01-33-078-10W4/0 | L6 01 33 | L6Pair6 | 8.1 |  | Bitumen | 409 | 409 | Thermocouple | 36.2356 | °C
Athabasca Oil Corporation | Leismer | 10935 | 2017-03-01 | OBS | 109/01-33-078-10W4/0 | L6 01 33 | L6Pair6 | 8.1 |  | Bitumen | 409 | 409 | Thermocouple | 36.6417 | °C
Athabasca Oil Corporation | Leismer | 10935 | 2017-04-01 | OBS | 109/01-33-078-10W4/0 | L6 01 33 | L6Pair6 | 8.1 |  | Bitumen | 409 | 409 | Thermocouple | 39.3938 | °C
Athabasca Oil Corporation | Leismer | 10935 | 2017-05-01 | OBS | 109/01-33-078-10W4/0 | L6 01 33 | L6Pair6 | 8.1 |  | Bitumen | 409 | 409 | Thermocouple | 48.2333 | °C
Athabasca Oil Corporation | Leismer | 10935 | 2017-06-01 | OBS | 109/01-33-078-10W4/0 | L6 01 33 | L6Pair6 | 8.1 |  | Bitumen | 409 | 409 | Thermocouple | 57.1917 | °C
Athabasca Oil Corporation | Leismer | 10935 | 2017-07-01 | OBS | 109/01-33-078-10W4/0 | L6 01 33 | L6Pair6 | 8.1 |  | Bitumen | 409 | 409 | Thermocouple | 64.7438 | °C
Athabasca Oil Corporation | Leismer | 10935 | 2017-08-01 | OBS | 109/01-33-078-10W4/0 | L6 01 33 | L6Pair6 | 8.1 |  | Bitumen | 409 | 409 | Thermocouple | 71.3833 | °C
Athabasca Oil Corporation | Leismer | 10935 | 2017-09-01 | OBS | 109/01-33-078-10W4/0 | L6 01 33 | L6Pair6 | 8.1 |  | Bitumen | 409 | 409 | Thermocouple | 76.4958 | °C
Athabasca Oil Corporation | Leismer | 10935 | 2017-10-01 | OBS | 109/01-33-078-10W4/0 | L6 01 33 | L6Pair6 | 8.1 |  | Bitumen | 409 | 409 | Thermocouple | 81.0875 | °C
Athabasca Oil Corporation | Leismer | 10935 | 2017-11-01 | OBS | 109/01-33-078-10W4/0 | L6 01 33 | L6Pair6 | 8.1 |  | Bitumen | 409 | 409 | Thermocouple | 85.4229 | °C
Athabasca Oil Corporation | Leismer | 10935 | 2017-12-01 | OBS | 109/01-33-078-10W4/0 | L6 01 33 | L6Pair6 | 8.1 |  | Bitumen | 409 | 409 | Thermocouple | 90.1542 | °C
Athabasca Oil Corporation | Leismer | 10935 | 2018-01-01 | OBS | 109/01-33-078-10W4/0 | L6 01 33 | L6Pair6 | 8.1 |  | Bitumen | 409 | 409 | Thermocouple | 93.7042 | °C
Athabasca Oil Corporation | Leismer | 10935 | 2018-02-01 | OBS | 109/01-33-078-10W4/0 | L6 01 33 | L6Pair6 | 8.1 |  | Bitumen | 409 | 409 | Thermocouple | 95.4 | °C
Athabasca Oil Corporation | Leismer | 10935 | 2018-03-01 | OBS | 109/01-33-078-10W4/0 | L6 01 33 | L6Pair6 | 8.1 |  | Bitumen | 409 | 409 | Thermocouple | 98.5875 | °C
Athabasca Oil Corporation | Leismer | 10935 | 2017-02-01 | OBS | 109/01-33-078-10W4/0 | L6 01 33 | L6Pair6 | 8.1 |  | Bitumen | 408 | 408 | Thermocouple | 38.7856 | °C
Athabasca Oil Corporation | Leismer | 10935 | 2017-03-01 | OBS | 109/01-33-078-10W4/0 | L6 01 33 | L6Pair6 | 8.1 |  | Bitumen | 408 | 408 | Thermocouple | 38.9594 | °C
Athabasca Oil Corporation | Leismer | 10935 | 2017-04-01 | OBS | 109/01-33-078-10W4/0 | L6 01 33 | L6Pair6 | 8.1 |  | Bitumen | 408 | 408 | Thermocouple | 40.3708 | °C
Athabasca Oil Corporation | Leismer | 10935 | 2017-05-01 | OBS | 109/01-33-078-10W4/0 | L6 01 33 | L6Pair6 | 8.1 |  | Bitumen | 408 | 408 | Thermocouple | 46.1396 | °C
Athabasca Oil Corporation | Leismer | 10935 | 2017-06-01 | OBS | 109/01-33-078-10W4/0 | L6 01 33 | L6Pair6 | 8.1 |  | Bitumen | 408 | 408 | Thermocouple | 53.2667 | °C
Athabasca Oil Corporation | Leismer | 10935 | 2017-07-01 | OBS | 109/01-33-078-10W4/0 | L6 01 33 | L6Pair6 | 8.1 |  | Bitumen | 408 | 408 | Thermocouple | 59.2729 | °C
Athabasca Oil Corporation | Leismer | 10935 | 2017-08-01 | OBS | 109/01-33-078-10W4/0 | L6 01 33 | L6Pair6 | 8.1 |  | Bitumen | 408 | 408 | Thermocouple | 64.825 | °C
Athabasca Oil Corporation | Leismer | 10935 | 2017-09-01 | OBS | 109/01-33-078-10W4/0 | L6 01 33 | L6Pair6 | 8.1 |  | Bitumen | 408 | 408 | Thermocouple | 69.2083 | °C
Athabasca Oil Corporation | Leismer | 10935 | 2017-10-01 | OBS | 109/01-33-078-10W4/0 | L6 01 33 | L6Pair6 | 8.1 |  | Bitumen | 408 | 408 | Thermocouple | 73.2292 | °C
Athabasca Oil Corporation | Leismer | 10935 | 2017-11-01 | OBS | 109/01-33-078-10W4/0 | L6 01 33 | L6Pair6 | 8.1 |  | Bitumen | 408 | 408 | Thermocouple | 76.9167 | °C
Athabasca Oil Corporation | Leismer | 10935 | 2017-12-01 | OBS | 109/01-33-078-10W4/0 | L6 01 33 | L6Pair6 | 8.1 |  | Bitumen | 408 | 408 | Thermocouple | 81.2094 | °C
Athabasca Oil Corporation | Leismer | 10935 | 2018-01-01 | OBS | 109/01-33-078-10W4/0 | L6 01 33 | L6Pair6 | 8.1 |  | Bitumen | 408 | 408 | Thermocouple | 84.4031 | °C
Athabasca Oil Corporation | Leismer | 10935 | 2018-02-01 | OBS | 109/01-33-078-10W4/0 | L6 01 33 | L6Pair6 | 8.1 |  | Bitumen | 408 | 408 | Thermocouple | 86 | °C
Athabasca Oil Corporation | Leismer | 10935 | 2018-03-01 | OBS | 109/01-33-078-10W4/0 | L6 01 33 | L6Pair6 | 8.1 |  | Bitumen | 408 | 408 | Thermocouple | 89.1708 | °C
Athabasca Oil Corporation | Leismer | 10935 | 2017-02-01 | OBS | 109/01-33-078-10W4/0 | L6 01 33 | L6Pair6 | 8.1 |  | Bitumen | 407 | 407 | Thermocouple | 40.9669 | °C
Athabasca Oil Corporation | Leismer | 10935 | 2017-03-01 | OBS | 109/01-33-078-10W4/0 | L6 01 33 | L6Pair6 | 8.1 |  | Bitumen | 407 | 407 | Thermocouple | 40.9354 | °C
Athabasca Oil Corporation | Leismer | 10935 | 2017-04-01 | OBS | 109/01-33-078-10W4/0 | L6 01 33 | L6Pair6 | 8.1 |  | Bitumen | 407 | 407 | Thermocouple | 42.0667 | °C
Athabasca Oil Corporation | Leismer | 10935 | 2017-05-01 | OBS | 109/01-33-078-10W4/0 | L6 01 33 | L6Pair6 | 8.1 |  | Bitumen | 407 | 407 | Thermocouple | 45.5396 | °C
Athabasca Oil Corporation | Leismer | 10935 | 2017-06-01 | OBS | 109/01-33-078-10W4/0 | L6 01 33 | L6Pair6 | 8.1 |  | Bitumen | 407 | 407 | Thermocouple | 51.5271 | °C
Athabasca Oil Corporation | Leismer | 10935 | 2017-07-01 | OBS | 109/01-33-078-10W4/0 | L6 01 33 | L6Pair6 | 8.1 |  | Bitumen | 407 | 407 | Thermocouple | 56.6042 | °C
Athabasca Oil Corporation | Leismer | 10935 | 2017-08-01 | OBS | 109/01-33-078-10W4/0 | L6 01 33 | L6Pair6 | 8.1 |  | Bitumen | 407 | 407 | Thermocouple | 61.4125 | °C
Athabasca Oil Corporation | Leismer | 10935 | 2017-09-01 | OBS | 109/01-33-078-10W4/0 | L6 01 33 | L6Pair6 | 8.1 |  | Bitumen | 407 | 407 | Thermocouple | 65.3521 | °C
Athabasca Oil Corporation | Leismer | 10935 | 2017-10-01 | OBS | 109/01-33-078-10W4/0 | L6 01 33 | L6Pair6 | 8.1 |  | Bitumen | 407 | 407 | Thermocouple | 68.9292 | °C
Athabasca Oil Corporation | Leismer | 10935 | 2017-11-01 | OBS | 109/01-33-078-10W4/0 | L6 01 33 | L6Pair6 | 8.1 |  | Bitumen | 407 | 407 | Thermocouple | 72.2646 | °C
Athabasca Oil Corporation | Leismer | 10935 | 2017-12-01 | OBS | 109/01-33-078-10W4/0 | L6 01 33 | L6Pair6 | 8.1 |  | Bitumen | 407 | 407 | Thermocouple | 76.0844 | °C
Athabasca Oil Corporation | Leismer | 10935 | 2018-01-01 | OBS | 109/01-33-078-10W4/0 | L6 01 33 | L6Pair6 | 8.1 |  | Bitumen | 407 | 407 | Thermocouple | 78.8948 | °C
Athabasca Oil Corporation | Leismer | 10935 | 2018-02-01 | OBS | 109/01-33-078-10W4/0 | L6 01 33 | L6Pair6 | 8.1 |  | Bitumen | 407 | 407 | Thermocouple | 80.4 | °C
Athabasca Oil Corporation | Leismer | 10935 | 2018-03-01 | OBS | 109/01-33-078-10W4/0 | L6 01 33 | L6Pair6 | 8.1 |  | Bitumen | 407 | 407 | Thermocouple | 83.3813 | °C
Athabasca Oil Corporation | Leismer | 10935 | 2017-02-01 | OBS | 109/01-33-078-10W4/0 | L6 01 33 | L6Pair6 | 8.1 |  | Bottom Water | 437 | 437 | Piezometer | 3152.718 | kPag
Athabasca Oil Corporation | Leismer | 10935 | 2017-03-01 | OBS | 109/01-33-078-10W4/0 | L6 01 33 | L6Pair6 | 8.1 |  | Bottom Water | 437 | 437 | Piezometer | 3152.9949 | kPag
Athabasca Oil Corporation | Leismer | 10935 | 2017-04-01 | OBS | 109/01-33-078-10W4/0 | L6 01 33 | L6Pair6 | 8.1 |  | Bottom Water | 437 | 437 | Piezometer | 3147.7855 | kPag
Athabasca Oil Corporation | Leismer | 10935 | 2017-05-01 | OBS | 109/01-33-078-10W4/0 | L6 01 33 | L6Pair6 | 8.1 |  | Bottom Water | 437 | 437 | Piezometer | 3153.348 | kPag
Athabasca Oil Corporation | Leismer | 10935 | 2017-06-01 | OBS | 109/01-33-078-10W4/0 | L6 01 33 | L6Pair6 | 8.1 |  | Bottom Water | 437 | 437 | Piezometer | 3163.2792 | kPag
Athabasca Oil Corporation | Leismer | 10935 | 2017-07-01 | OBS | 109/01-33-078-10W4/0 | L6 01 33 | L6Pair6 | 8.1 |  | Bottom Water | 437 | 437 | Piezometer | 3172.7313 | kPag
Athabasca Oil Corporation | Leismer | 10935 | 2017-08-01 | OBS | 109/01-33-078-10W4/0 | L6 01 33 | L6Pair6 | 8.1 |  | Bottom Water | 437 | 437 | Piezometer | 3171.8959 | kPag
Athabasca Oil Corporation | Leismer | 10935 | 2017-09-01 | OBS | 109/01-33-078-10W4/0 | L6 01 33 | L6Pair6 | 8.1 |  | Bottom Water | 437 | 437 | Piezometer | 3164.7146 | kPag
Athabasca Oil Corporation | Leismer | 10935 | 2017-10-01 | OBS | 109/01-33-078-10W4/0 | L6 01 33 | L6Pair6 | 8.1 |  | Bottom Water | 437 | 437 | Piezometer | 3166.7188 | kPag
Athabasca Oil Corporation | Leismer | 10935 | 2017-11-01 | OBS | 109/01-33-078-10W4/0 | L6 01 33 | L6Pair6 | 8.1 |  | Bottom Water | 437 | 437 | Piezometer | 3170.9042 | kPag
Athabasca Oil Corporation | Leismer | 10935 | 2017-12-01 | OBS | 109/01-33-078-10W4/0 | L6 01 33 | L6Pair6 | 8.1 |  | Bottom Water | 437 | 437 | Piezometer | 3156.2438 | kPag
Athabasca Oil Corporation | Leismer | 10935 | 2018-01-01 | OBS | 109/01-33-078-10W4/0 | L6 01 33 | L6Pair6 | 8.1 |  | Bottom Water | 437 | 437 | Piezometer | 3156.9094 | kPag
Athabasca Oil Corporation | Leismer | 10935 | 2018-02-01 | OBS | 109/01-33-078-10W4/0 | L6 01 33 | L6Pair6 | 8.1 |  | Bottom Water | 437 | 437 | Piezometer | 3126.9001 | kPag
Athabasca Oil Corporation | Leismer | 10935 | 2018-03-01 | OBS | 109/01-33-078-10W4/0 | L6 01 33 | L6Pair6 | 8.1 |  | Bottom Water | 437 | 437 | Piezometer | 3133.7271 | kPag
Athabasca Oil Corporation | Leismer | 10935 | 2017-02-01 | OBS | 109/01-33-078-10W4/0 | L6 01 33 | L6Pair6 | 8.1 |  | Bitumen | 411 | 411 | Piezometer | 3190.197 | kPag
Athabasca Oil Corporation | Leismer | 10935 | 2017-03-01 | OBS | 109/01-33-078-10W4/0 | L6 01 33 | L6Pair6 | 8.1 |  | Bitumen | 411 | 411 | Piezometer | 3194.7063 | kPag
Athabasca Oil Corporation | Leismer | 10935 | 2017-04-01 | OBS | 109/01-33-078-10W4/0 | L6 01 33 | L6Pair6 | 8.1 |  | Bitumen | 411 | 411 | Piezometer | 3180.548 | kPag
Athabasca Oil Corporation | Leismer | 10935 | 2017-05-01 | OBS | 109/01-33-078-10W4/0 | L6 01 33 | L6Pair6 | 8.1 |  | Bitumen | 411 | 411 | Piezometer | 3239.6897 | kPag
Athabasca Oil Corporation | Leismer | 10935 | 2017-06-01 | OBS | 109/01-33-078-10W4/0 | L6 01 33 | L6Pair6 | 8.1 |  | Bitumen | 411 | 411 | Piezometer | 3263.623 | kPag
Athabasca Oil Corporation | Leismer | 10935 | 2017-07-01 | OBS | 109/01-33-078-10W4/0 | L6 01 33 | L6Pair6 | 8.1 |  | Bitumen | 411 | 411 | Piezometer | 3257.2646 | kPag
Athabasca Oil Corporation | Leismer | 10935 | 2017-08-01 | OBS | 109/01-33-078-10W4/0 | L6 01 33 | L6Pair6 | 8.1 |  | Bitumen | 411 | 411 | Piezometer | 3246.8876 | kPag
Athabasca Oil Corporation | Leismer | 10935 | 2017-09-01 | OBS | 109/01-33-078-10W4/0 | L6 01 33 | L6Pair6 | 8.1 |  | Bitumen | 411 | 411 | Piezometer | 3267.5792 | kPag
Athabasca Oil Corporation | Leismer | 10935 | 2017-10-01 | OBS | 109/01-33-078-10W4/0 | L6 01 33 | L6Pair6 | 8.1 |  | Bitumen | 411 | 411 | Piezometer | 3279.8625 | kPag
Athabasca Oil Corporation | Leismer | 10935 | 2017-11-01 | OBS | 109/01-33-078-10W4/0 | L6 01 33 | L6Pair6 | 8.1 |  | Bitumen | 411 | 411 | Piezometer | 3273.3042 | kPag
Athabasca Oil Corporation | Leismer | 10935 | 2017-12-01 | OBS | 109/01-33-078-10W4/0 | L6 01 33 | L6Pair6 | 8.1 |  | Bitumen | 411 | 411 | Piezometer | 3276 | kPag
Athabasca Oil Corporation | Leismer | 10935 | 2018-01-01 | OBS | 109/01-33-078-10W4/0 | L6 01 33 | L6Pair6 | 8.1 |  | Bitumen | 411 | 411 | Piezometer | 3195.0052 | kPag
Athabasca Oil Corporation | Leismer | 10935 | 2018-02-01 | OBS | 109/01-33-078-10W4/0 | L6 01 33 | L6Pair6 | 8.1 |  | Bitumen | 411 | 411 | Piezometer | 3121.5 | kPag
Athabasca Oil Corporation | Leismer | 10935 | 2018-03-01 | OBS | 109/01-33-078-10W4/0 | L6 01 33 | L6Pair6 | 8.1 |  | Bitumen | 411 | 411 | Piezometer | 3150.9563 | kPag
Athabasca Oil Corporation | Leismer | 10935 | 2017-02-01 | OBS | 109/01-33-078-10W4/0 | L6 01 33 | L6Pair6 | 8.1 |  | Lean Zone | 398 | 398 | Piezometer | 3030.9491 | kPag
Athabasca Oil Corporation | Leismer | 10935 | 2017-03-01 | OBS | 109/01-33-078-10W4/0 | L6 01 33 | L6Pair6 | 8.1 |  | Lean Zone | 398 | 398 | Piezometer | 3039.3375 | kPag
Athabasca Oil Corporation | Leismer | 10935 | 2017-04-01 | OBS | 109/01-33-078-10W4/0 | L6 01 33 | L6Pair6 | 8.1 |  | Lean Zone | 398 | 398 | Piezometer | 3043.3771 | kPag
Athabasca Oil Corporation | Leismer | 10935 | 2017-05-01 | OBS | 109/01-33-078-10W4/0 | L6 01 33 | L6Pair6 | 8.1 |  | Lean Zone | 398 | 398 | Piezometer | 3072.8709 | kPag
Athabasca Oil Corporation | Leismer | 10935 | 2017-06-01 | OBS | 109/01-33-078-10W4/0 | L6 01 33 | L6Pair6 | 8.1 |  | Lean Zone | 398 | 398 | Piezometer | 3091.5584 | kPag
Athabasca Oil Corporation | Leismer | 10935 | 2017-07-01 | OBS | 109/01-33-078-10W4/0 | L6 01 33 | L6Pair6 | 8.1 |  | Lean Zone | 398 | 398 | Piezometer | 3108.4625 | kPag
Athabasca Oil Corporation | Leismer | 10935 | 2017-08-01 | OBS | 109/01-33-078-10W4/0 | L6 01 33 | L6Pair6 | 8.1 |  | Lean Zone | 398 | 398 | Piezometer | 3115.0813 | kPag
Athabasca Oil Corporation | Leismer | 10935 | 2017-09-01 | OBS | 109/01-33-078-10W4/0 | L6 01 33 | L6Pair6 | 8.1 |  | Lean Zone | 398 | 398 | Piezometer | 3120.4625 | kPag
Athabasca Oil Corporation | Leismer | 10935 | 2017-10-01 | OBS | 109/01-33-078-10W4/0 | L6 01 33 | L6Pair6 | 8.1 |  | Lean Zone | 398 | 398 | Piezometer | 3123.0875 | kPag
Athabasca Oil Corporation | Leismer | 10935 | 2017-11-01 | OBS | 109/01-33-078-10W4/0 | L6 01 33 | L6Pair6 | 8.1 |  | Lean Zone | 398 | 398 | Piezometer | 3123.4376 | kPag
Athabasca Oil Corporation | Leismer | 10935 | 2017-12-01 | OBS | 109/01-33-078-10W4/0 | L6 01 33 | L6Pair6 | 8.1 |  | Lean Zone | 398 | 398 | Piezometer | 3114.0917 | kPag
Athabasca Oil Corporation | Leismer | 10935 | 2018-01-01 | OBS | 109/01-33-078-10W4/0 | L6 01 33 | L6Pair6 | 8.1 |  | Lean Zone | 398 | 398 | Piezometer | 3085.5542 | kPag
Athabasca Oil Corporation | Leismer | 10935 | 2018-02-01 | OBS | 109/01-33-078-10W4/0 | L6 01 33 | L6Pair6 | 8.1 |  | Lean Zone | 398 | 398 | Piezometer | 3034.4001 | kPag
Athabasca Oil Corporation | Leismer | 10935 | 2018-03-01 | OBS | 109/01-33-078-10W4/0 | L6 01 33 | L6Pair6 | 8.1 |  | Lean Zone | 398 | 398 | Piezometer | 3047.7313 | kPag
Athabasca Oil Corporation | Leismer | 10935 | 2017-02-01 | OBS | 109/01-33-078-10W4/0 | L6 01 33 | L6Pair6 | 8.1 |  | Lean Zone | 393 | 393 | Piezometer | 2952.2317 | kPag
Athabasca Oil Corporation | Leismer | 10935 | 2017-03-01 | OBS | 109/01-33-078-10W4/0 | L6 01 33 | L6Pair6 | 8.1 |  | Lean Zone | 393 | 393 | Piezometer | 2961.4865 | kPag
Athabasca Oil Corporation | Leismer | 10935 | 2017-04-01 | OBS | 109/01-33-078-10W4/0 | L6 01 33 | L6Pair6 | 8.1 |  | Lean Zone | 393 | 393 | Piezometer | 2965.225 | kPag
Athabasca Oil Corporation | Leismer | 10935 | 2017-05-01 | OBS | 109/01-33-078-10W4/0 | L6 01 33 | L6Pair6 | 8.1 |  | Lean Zone | 393 | 393 | Piezometer | 2988.4105 | kPag
Athabasca Oil Corporation | Leismer | 10935 | 2017-06-01 | OBS | 109/01-33-078-10W4/0 | L6 01 33 | L6Pair6 | 8.1 |  | Lean Zone | 393 | 393 | Piezometer | 3008.0438 | kPag
Athabasca Oil Corporation | Leismer | 10935 | 2017-07-01 | OBS | 109/01-33-078-10W4/0 | L6 01 33 | L6Pair6 | 8.1 |  | Lean Zone | 393 | 393 | Piezometer | 3028.2563 | kPag
Athabasca Oil Corporation | Leismer | 10935 | 2017-08-01 | OBS | 109/01-33-078-10W4/0 | L6 01 33 | L6Pair6 | 8.1 |  | Lean Zone | 393 | 393 | Piezometer | 3015.5188 | kPag
Athabasca Oil Corporation | Leismer | 10935 | 2017-09-01 | OBS | 109/01-33-078-10W4/0 | L6 01 33 | L6Pair6 | 8.1 |  | Lean Zone | 393 | 393 | Piezometer | 3039.1251 | kPag
Athabasca Oil Corporation | Leismer | 10935 | 2017-10-01 | OBS | 109/01-33-078-10W4/0 | L6 01 33 | L6Pair6 | 8.1 |  | Lean Zone | 393 | 393 | Piezometer | 3044.6542 | kPag
Athabasca Oil Corporation | Leismer | 10935 | 2017-11-01 | OBS | 109/01-33-078-10W4/0 | L6 01 33 | L6Pair6 | 8.1 |  | Lean Zone | 393 | 393 | Piezometer | 3045.6709 | kPag
Athabasca Oil Corporation | Leismer | 10935 | 2017-12-01 | OBS | 109/01-33-078-10W4/0 | L6 01 33 | L6Pair6 | 8.1 |  | Lean Zone | 393 | 393 | Piezometer | 3037.4563 | kPag
Athabasca Oil Corporation | Leismer | 10935 | 2018-01-01 | OBS | 109/01-33-078-10W4/0 | L6 01 33 | L6Pair6 | 8.1 |  | Lean Zone | 393 | 393 | Piezometer | 3013.1115 | kPag
Athabasca Oil Corporation | Leismer | 10935 | 2018-02-01 | OBS | 109/01-33-078-10W4/0 | L6 01 33 | L6Pair6 | 8.1 |  | Lean Zone | 393 | 393 | Piezometer | 2969 | kPag
Athabasca Oil Corporation | Leismer | 10935 | 2018-03-01 | OBS | 109/01-33-078-10W4/0 | L6 01 33 | L6Pair6 | 8.1 |  | Lean Zone | 393 | 393 | Piezometer | 2969.8042 | kPag
Athabasca Oil Corporation | Leismer | 10935 | 2017-02-01 | OBS | 102/08-33-078-10W4/0 | L6 08 33 | L6Pair5 | 34.5 |  | Bitumen | 445 | 445 | Thermocouple | 15.2146 | °C
Athabasca Oil Corporation | Leismer | 10935 | 2017-03-01 | OBS | 102/08-33-078-10W4/0 | L6 08 33 | L6Pair5 | 34.5 |  | Bitumen | 445 | 445 | Thermocouple | 15.0146 | °C
Athabasca Oil Corporation | Leismer | 10935 | 2017-04-01 | OBS | 102/08-33-078-10W4/0 | L6 08 33 | L6Pair5 | 34.5 |  | Bitumen | 445 | 445 | Thermocouple | 15.4667 | °C
Athabasca Oil Corporation | Leismer | 10935 | 2017-05-01 | OBS | 102/08-33-078-10W4/0 | L6 08 33 | L6Pair5 | 34.5 |  | Bitumen | 445 | 445 | Thermocouple | 15.4729 | °C
Athabasca Oil Corporation | Leismer | 10935 | 2017-06-01 | OBS | 102/08-33-078-10W4/0 | L6 08 33 | L6Pair5 | 34.5 |  | Bitumen | 445 | 445 | Thermocouple | 15.6667 | °C
Athabasca Oil Corporation | Leismer | 10935 | 2017-07-01 | OBS | 102/08-33-078-10W4/0 | L6 08 33 | L6Pair5 | 34.5 |  | Bitumen | 445 | 445 | Thermocouple | 15.6917 | °C
Athabasca Oil Corporation | Leismer | 10935 | 2017-08-01 | OBS | 102/08-33-078-10W4/0 | L6 08 33 | L6Pair5 | 34.5 |  | Bitumen | 445 | 445 | Thermocouple | 15.6771 | °C
Athabasca Oil Corporation | Leismer | 10935 | 2017-09-01 | OBS | 102/08-33-078-10W4/0 | L6 08 33 | L6Pair5 | 34.5 |  | Bitumen | 445 | 445 | Thermocouple | 15.6938 | °C
Athabasca Oil Corporation | Leismer | 10935 | 2017-10-01 | OBS | 102/08-33-078-10W4/0 | L6 08 33 | L6Pair5 | 34.5 |  | Bitumen | 445 | 445 | Thermocouple | 15.6063 | °C
Athabasca Oil Corporation | Leismer | 10935 | 2017-11-01 | OBS | 102/08-33-078-10W4/0 | L6 08 33 | L6Pair5 | 34.5 |  | Bitumen | 445 | 445 | Thermocouple | 15.4646 | °C
Athabasca Oil Corporation | Leismer | 10935 | 2017-12-01 | OBS | 102/08-33-078-10W4/0 | L6 08 33 | L6Pair5 | 34.5 |  | Bitumen | 445 | 445 | Thermocouple | 15.5406 | °C
Athabasca Oil Corporation | Leismer | 10935 | 2018-01-01 | OBS | 102/08-33-078-10W4/0 | L6 08 33 | L6Pair5 | 34.5 |  | Bitumen | 445 | 445 | Thermocouple | 15.3458 | °C
Athabasca Oil Corporation | Leismer | 10935 | 2018-02-01 | OBS | 102/08-33-078-10W4/0 | L6 08 33 | L6Pair5 | 34.5 |  | Bitumen | 445 | 445 | Thermocouple | 15.3 | °C
Athabasca Oil Corporation | Leismer | 10935 | 2018-03-01 | OBS | 102/08-33-078-10W4/0 | L6 08 33 | L6Pair5 | 34.5 |  | Bitumen | 445 | 445 | Thermocouple | 15.7104 | °C
Athabasca Oil Corporation | Leismer | 10935 | 2017-02-01 | OBS | 102/08-33-078-10W4/0 | L6 08 33 | L6Pair5 | 34.5 |  | Bitumen | 444 | 444 | Thermocouple | 14.7313 | °C
Athabasca Oil Corporation | Leismer | 10935 | 2017-03-01 | OBS | 102/08-33-078-10W4/0 | L6 08 33 | L6Pair5 | 34.5 |  | Bitumen | 444 | 444 | Thermocouple | 14.6219 | °C
Athabasca Oil Corporation | Leismer | 10935 | 2017-04-01 | OBS | 102/08-33-078-10W4/0 | L6 08 33 | L6Pair5 | 34.5 |  | Bitumen | 444 | 444 | Thermocouple | 14.6771 | °C
Athabasca Oil Corporation | Leismer | 10935 | 2017-05-01 | OBS | 102/08-33-078-10W4/0 | L6 08 33 | L6Pair5 | 34.5 |  | Bitumen | 444 | 444 | Thermocouple | 14.7083 | °C
Athabasca Oil Corporation | Leismer | 10935 | 2017-06-01 | OBS | 102/08-33-078-10W4/0 | L6 08 33 | L6Pair5 | 34.5 |  | Bitumen | 444 | 444 | Thermocouple | 14.6708 | °C
Athabasca Oil Corporation | Leismer | 10935 | 2017-07-01 | OBS | 102/08-33-078-10W4/0 | L6 08 33 | L6Pair5 | 34.5 |  | Bitumen | 444 | 444 | Thermocouple | 14.7729 | °C
Athabasca Oil Corporation | Leismer | 10935 | 2017-08-01 | OBS | 102/08-33-078-10W4/0 | L6 08 33 | L6Pair5 | 34.5 |  | Bitumen | 444 | 444 | Thermocouple | 14.7958 | °C
Athabasca Oil Corporation | Leismer | 10935 | 2017-09-01 | OBS | 102/08-33-078-10W4/0 | L6 08 33 | L6Pair5 | 34.5 |  | Bitumen | 444 | 444 | Thermocouple | 14.7875 | °C
Athabasca Oil Corporation | Leismer | 10935 | 2017-10-01 | OBS | 102/08-33-078-10W4/0 | L6 08 33 | L6Pair5 | 34.5 |  | Bitumen | 444 | 444 | Thermocouple | 14.8396 | °C
Athabasca Oil Corporation | Leismer | 10935 | 2017-11-01 | OBS | 102/08-33-078-10W4/0 | L6 08 33 | L6Pair5 | 34.5 |  | Bitumen | 444 | 444 | Thermocouple | 14.9521 | °C
Athabasca Oil Corporation | Leismer | 10935 | 2017-12-01 | OBS | 102/08-33-078-10W4/0 | L6 08 33 | L6Pair5 | 34.5 |  | Bitumen | 444 | 444 | Thermocouple | 15.0031 | °C
Athabasca Oil Corporation | Leismer | 10935 | 2018-01-01 | OBS | 102/08-33-078-10W4/0 | L6 08 33 | L6Pair5 | 34.5 |  | Bitumen | 444 | 444 | Thermocouple | 15.0333 | °C
Athabasca Oil Corporation | Leismer | 10935 | 2018-02-01 | OBS | 102/08-33-078-10W4/0 | L6 08 33 | L6Pair5 | 34.5 |  | Bitumen | 444 | 444 | Thermocouple | 15.3 | °C
Athabasca Oil Corporation | Leismer | 10935 | 2018-03-01 | OBS | 102/08-33-078-10W4/0 | L6 08 33 | L6Pair5 | 34.5 |  | Bitumen | 444 | 444 | Thermocouple | 15.475 | °C
Athabasca Oil Corporation | Leismer | 10935 | 2017-02-01 | OBS | 102/08-33-078-10W4/0 | L6 08 33 | L6Pair5 | 34.5 |  | Bitumen | 443 | 443 | Thermocouple | 14.7206 | °C
Athabasca Oil Corporation | Leismer | 10935 | 2017-03-01 | OBS | 102/08-33-078-10W4/0 | L6 08 33 | L6Pair5 | 34.5 |  | Bitumen | 443 | 443 | Thermocouple | 14.5958 | °C
Athabasca Oil Corporation | Leismer | 10935 | 2017-04-01 | OBS | 102/08-33-078-10W4/0 | L6 08 33 | L6Pair5 | 34.5 |  | Bitumen | 443 | 443 | Thermocouple | 14.7396 | °C
Athabasca Oil Corporation | Leismer | 10935 | 2017-05-01 | OBS | 102/08-33-078-10W4/0 | L6 08 33 | L6Pair5 | 34.5 |  | Bitumen | 443 | 443 | Thermocouple | 14.7583 | °C
Athabasca Oil Corporation | Leismer | 10935 | 2017-06-01 | OBS | 102/08-33-078-10W4/0 | L6 08 33 | L6Pair5 | 34.5 |  | Bitumen | 443 | 443 | Thermocouple | 14.725 | °C
Athabasca Oil Corporation | Leismer | 10935 | 2017-07-01 | OBS | 102/08-33-078-10W4/0 | L6 08 33 | L6Pair5 | 34.5 |  | Bitumen | 443 | 443 | Thermocouple | 14.7771 | °C
Athabasca Oil Corporation | Leismer | 10935 | 2017-08-01 | OBS | 102/08-33-078-10W4/0 | L6 08 33 | L6Pair5 | 34.5 |  | Bitumen | 443 | 443 | Thermocouple | 14.8458 | °C
Athabasca Oil Corporation | Leismer | 10935 | 2017-09-01 | OBS | 102/08-33-078-10W4/0 | L6 08 33 | L6Pair5 | 34.5 |  | Bitumen | 443 | 443 | Thermocouple | 14.8667 | °C
Athabasca Oil Corporation | Leismer | 10935 | 2017-10-01 | OBS | 102/08-33-078-10W4/0 | L6 08 33 | L6Pair5 | 34.5 |  | Bitumen | 443 | 443 | Thermocouple | 14.8625 | °C
Athabasca Oil Corporation | Leismer | 10935 | 2017-11-01 | OBS | 102/08-33-078-10W4/0 | L6 08 33 | L6Pair5 | 34.5 |  | Bitumen | 443 | 443 | Thermocouple | 14.9521 | °C
Athabasca Oil Corporation | Leismer | 10935 | 2017-12-01 | OBS | 102/08-33-078-10W4/0 | L6 08 33 | L6Pair5 | 34.5 |  | Bitumen | 443 | 443 | Thermocouple | 15.0396 | °C
Athabasca Oil Corporation | Leismer | 10935 | 2018-01-01 | OBS | 102/08-33-078-10W4/0 | L6 08 33 | L6Pair5 | 34.5 |  | Bitumen | 443 | 443 | Thermocouple | 15.1042 | °C
Athabasca Oil Corporation | Leismer | 10935 | 2018-02-01 | OBS | 102/08-33-078-10W4/0 | L6 08 33 | L6Pair5 | 34.5 |  | Bitumen | 443 | 443 | Thermocouple | 15.3 | °C
Athabasca Oil Corporation | Leismer | 10935 | 2018-03-01 | OBS | 102/08-33-078-10W4/0 | L6 08 33 | L6Pair5 | 34.5 |  | Bitumen | 443 | 443 | Thermocouple | 15.6313 | °C
Athabasca Oil Corporation | Leismer | 10935 | 2017-02-01 | OBS | 102/08-33-078-10W4/0 | L6 08 33 | L6Pair5 | 34.5 |  | Bitumen | 442 | 442 | Thermocouple | 13.8958 | °C
Athabasca Oil Corporation | Leismer | 10935 | 2017-03-01 | OBS | 102/08-33-078-10W4/0 | L6 08 33 | L6Pair5 | 34.5 |  | Bitumen | 442 | 442 | Thermocouple | 13.5677 | °C
Athabasca Oil Corporation | Leismer | 10935 | 2017-04-01 | OBS | 102/08-33-078-10W4/0 | L6 08 33 | L6Pair5 | 34.5 |  | Bitumen | 442 | 442 | Thermocouple | 14.5354 | °C
Athabasca Oil Corporation | Leismer | 10935 | 2017-05-01 | OBS | 102/08-33-078-10W4/0 | L6 08 33 | L6Pair5 | 34.5 |  | Bitumen | 442 | 442 | Thermocouple | 14.5688 | °C
Athabasca Oil Corporation | Leismer | 10935 | 2017-06-01 | OBS | 102/08-33-078-10W4/0 | L6 08 33 | L6Pair5 | 34.5 |  | Bitumen | 442 | 442 | Thermocouple | 14.825 | °C
Athabasca Oil Corporation | Leismer | 10935 | 2017-07-01 | OBS | 102/08-33-078-10W4/0 | L6 08 33 | L6Pair5 | 34.5 |  | Bitumen | 442 | 442 | Thermocouple | 14.9125 | °C
Athabasca Oil Corporation | Leismer | 10935 | 2017-08-01 | OBS | 102/08-33-078-10W4/0 | L6 08 33 | L6Pair5 | 34.5 |  | Bitumen | 442 | 442 | Thermocouple | 14.8646 | °C
Athabasca Oil Corporation | Leismer | 10935 | 2017-09-01 | OBS | 102/08-33-078-10W4/0 | L6 08 33 | L6Pair5 | 34.5 |  | Bitumen | 442 | 442 | Thermocouple | 14.8521 | °C
Athabasca Oil Corporation | Leismer | 10935 | 2017-10-01 | OBS | 102/08-33-078-10W4/0 | L6 08 33 | L6Pair5 | 34.5 |  | Bitumen | 442 | 442 | Thermocouple | 14.675 | °C
Athabasca Oil Corporation | Leismer | 10935 | 2017-11-01 | OBS | 102/08-33-078-10W4/0 | L6 08 33 | L6Pair5 | 34.5 |  | Bitumen | 442 | 442 | Thermocouple | 14.4125 | °C
Athabasca Oil Corporation | Leismer | 10935 | 2017-12-01 | OBS | 102/08-33-078-10W4/0 | L6 08 33 | L6Pair5 | 34.5 |  | Bitumen | 442 | 442 | Thermocouple | 14.5115 | °C
Athabasca Oil Corporation | Leismer | 10935 | 2018-01-01 | OBS | 102/08-33-078-10W4/0 | L6 08 33 | L6Pair5 | 34.5 |  | Bitumen | 442 | 442 | Thermocouple | 14.0271 | °C
Athabasca Oil Corporation | Leismer | 10935 | 2018-02-01 | OBS | 102/08-33-078-10W4/0 | L6 08 33 | L6Pair5 | 34.5 |  | Bitumen | 442 | 442 | Thermocouple | 13.8 | °C
Athabasca Oil Corporation | Leismer | 10935 | 2018-03-01 | OBS | 102/08-33-078-10W4/0 | L6 08 33 | L6Pair5 | 34.5 |  | Bitumen | 442 | 442 | Thermocouple | 14.6271 | °C
Athabasca Oil Corporation | Leismer | 10935 | 2017-02-01 | OBS | 102/08-33-078-10W4/0 | L6 08 33 | L6Pair5 | 34.5 |  | Bitumen | 441 | 441 | Thermocouple | 13.8656 | °C
Athabasca Oil Corporation | Leismer | 10935 | 2017-03-01 | OBS | 102/08-33-078-10W4/0 | L6 08 33 | L6Pair5 | 34.5 |  | Bitumen | 441 | 441 | Thermocouple | 13.5646 | °C
Athabasca Oil Corporation | Leismer | 10935 | 2017-04-01 | OBS | 102/08-33-078-10W4/0 | L6 08 33 | L6Pair5 | 34.5 |  | Bitumen | 441 | 441 | Thermocouple | 14.4854 | °C
Athabasca Oil Corporation | Leismer | 10935 | 2017-05-01 | OBS | 102/08-33-078-10W4/0 | L6 08 33 | L6Pair5 | 34.5 |  | Bitumen | 441 | 441 | Thermocouple | 14.5438 | °C
Athabasca Oil Corporation | Leismer | 10935 | 2017-06-01 | OBS | 102/08-33-078-10W4/0 | L6 08 33 | L6Pair5 | 34.5 |  | Bitumen | 441 | 441 | Thermocouple | 14.8104 | °C
Athabasca Oil Corporation | Leismer | 10935 | 2017-07-01 | OBS | 102/08-33-078-10W4/0 | L6 08 33 | L6Pair5 | 34.5 |  | Bitumen | 441 | 441 | Thermocouple | 14.9042 | °C
Athabasca Oil Corporation | Leismer | 10935 | 2017-08-01 | OBS | 102/08-33-078-10W4/0 | L6 08 33 | L6Pair5 | 34.5 |  | Bitumen | 441 | 441 | Thermocouple | 14.8563 | °C
Athabasca Oil Corporation | Leismer | 10935 | 2017-09-01 | OBS | 102/08-33-078-10W4/0 | L6 08 33 | L6Pair5 | 34.5 |  | Bitumen | 441 | 441 | Thermocouple | 14.8438 | °C
Athabasca Oil Corporation | Leismer | 10935 | 2017-10-01 | OBS | 102/08-33-078-10W4/0 | L6 08 33 | L6Pair5 | 34.5 |  | Bitumen | 441 | 441 | Thermocouple | 14.6833 | °C
Athabasca Oil Corporation | Leismer | 10935 | 2017-11-01 | OBS | 102/08-33-078-10W4/0 | L6 08 33 | L6Pair5 | 34.5 |  | Bitumen | 441 | 441 | Thermocouple | 14.4375 | °C
Athabasca Oil Corporation | Leismer | 10935 | 2017-12-01 | OBS | 102/08-33-078-10W4/0 | L6 08 33 | L6Pair5 | 34.5 |  | Bitumen | 441 | 441 | Thermocouple | 14.5521 | °C
Athabasca Oil Corporation | Leismer | 10935 | 2018-01-01 | OBS | 102/08-33-078-10W4/0 | L6 08 33 | L6Pair5 | 34.5 |  | Bitumen | 441 | 441 | Thermocouple | 14.1063 | °C
Athabasca Oil Corporation | Leismer | 10935 | 2018-02-01 | OBS | 102/08-33-078-10W4/0 | L6 08 33 | L6Pair5 | 34.5 |  | Bitumen | 441 | 441 | Thermocouple | 13.9 | °C
Athabasca Oil Corporation | Leismer | 10935 | 2018-03-01 | OBS | 102/08-33-078-10W4/0 | L6 08 33 | L6Pair5 | 34.5 |  | Bitumen | 441 | 441 | Thermocouple | 14.75 | °C
Athabasca Oil Corporation | Leismer | 10935 | 2017-02-01 | OBS | 102/08-33-078-10W4/0 | L6 08 33 | L6Pair5 | 34.5 |  | Bitumen | 440 | 440 | Thermocouple | 13.8094 | °C
Athabasca Oil Corporation | Leismer | 10935 | 2017-03-01 | OBS | 102/08-33-078-10W4/0 | L6 08 33 | L6Pair5 | 34.5 |  | Bitumen | 440 | 440 | Thermocouple | 13.5115 | °C
Athabasca Oil Corporation | Leismer | 10935 | 2017-04-01 | OBS | 102/08-33-078-10W4/0 | L6 08 33 | L6Pair5 | 34.5 |  | Bitumen | 440 | 440 | Thermocouple | 14.4438 | °C
Athabasca Oil Corporation | Leismer | 10935 | 2017-05-01 | OBS | 102/08-33-078-10W4/0 | L6 08 33 | L6Pair5 | 34.5 |  | Bitumen | 440 | 440 | Thermocouple | 14.5021 | °C
Athabasca Oil Corporation | Leismer | 10935 | 2017-06-01 | OBS | 102/08-33-078-10W4/0 | L6 08 33 | L6Pair5 | 34.5 |  | Bitumen | 440 | 440 | Thermocouple | 14.7896 | °C
Athabasca Oil Corporation | Leismer | 10935 | 2017-07-01 | OBS | 102/08-33-078-10W4/0 | L6 08 33 | L6Pair5 | 34.5 |  | Bitumen | 440 | 440 | Thermocouple | 14.9042 | °C
Athabasca Oil Corporation | Leismer | 10935 | 2017-08-01 | OBS | 102/08-33-078-10W4/0 | L6 08 33 | L6Pair5 | 34.5 |  | Bitumen | 440 | 440 | Thermocouple | 14.8375 | °C
Athabasca Oil Corporation | Leismer | 10935 | 2017-09-01 | OBS | 102/08-33-078-10W4/0 | L6 08 33 | L6Pair5 | 34.5 |  | Bitumen | 440 | 440 | Thermocouple | 14.8375 | °C
Athabasca Oil Corporation | Leismer | 10935 | 2017-10-01 | OBS | 102/08-33-078-10W4/0 | L6 08 33 | L6Pair5 | 34.5 |  | Bitumen | 440 | 440 | Thermocouple | 14.6854 | °C
Athabasca Oil Corporation | Leismer | 10935 | 2017-11-01 | OBS | 102/08-33-078-10W4/0 | L6 08 33 | L6Pair5 | 34.5 |  | Bitumen | 440 | 440 | Thermocouple | 14.4521 | °C
Athabasca Oil Corporation | Leismer | 10935 | 2017-12-01 | OBS | 102/08-33-078-10W4/0 | L6 08 33 | L6Pair5 | 34.5 |  | Bitumen | 440 | 440 | Thermocouple | 14.5833 | °C
Athabasca Oil Corporation | Leismer | 10935 | 2018-01-01 | OBS | 102/08-33-078-10W4/0 | L6 08 33 | L6Pair5 | 34.5 |  | Bitumen | 440 | 440 | Thermocouple | 14.1188 | °C
Athabasca Oil Corporation | Leismer | 10935 | 2018-02-01 | OBS | 102/08-33-078-10W4/0 | L6 08 33 | L6Pair5 | 34.5 |  | Bitumen | 440 | 440 | Thermocouple | 14 | °C
Athabasca Oil Corporation | Leismer | 10935 | 2018-03-01 | OBS | 102/08-33-078-10W4/0 | L6 08 33 | L6Pair5 | 34.5 |  | Bitumen | 440 | 440 | Thermocouple | 14.8563 | °C
Athabasca Oil Corporation | Leismer | 10935 | 2017-02-01 | OBS | 102/08-33-078-10W4/0 | L6 08 33 | L6Pair5 | 34.5 |  | Bitumen | 439 | 439 | Thermocouple | 13.7544 | °C
Athabasca Oil Corporation | Leismer | 10935 | 2017-03-01 | OBS | 102/08-33-078-10W4/0 | L6 08 33 | L6Pair5 | 34.5 |  | Bitumen | 439 | 439 | Thermocouple | 13.4458 | °C
Athabasca Oil Corporation | Leismer | 10935 | 2017-04-01 | OBS | 102/08-33-078-10W4/0 | L6 08 33 | L6Pair5 | 34.5 |  | Bitumen | 439 | 439 | Thermocouple | 14.4729 | °C
Athabasca Oil Corporation | Leismer | 10935 | 2017-05-01 | OBS | 102/08-33-078-10W4/0 | L6 08 33 | L6Pair5 | 34.5 |  | Bitumen | 439 | 439 | Thermocouple | 14.5521 | °C
Athabasca Oil Corporation | Leismer | 10935 | 2017-06-01 | OBS | 102/08-33-078-10W4/0 | L6 08 33 | L6Pair5 | 34.5 |  | Bitumen | 439 | 439 | Thermocouple | 14.85 | °C
Athabasca Oil Corporation | Leismer | 10935 | 2017-07-01 | OBS | 102/08-33-078-10W4/0 | L6 08 33 | L6Pair5 | 34.5 |  | Bitumen | 439 | 439 | Thermocouple | 14.9458 | °C
Athabasca Oil Corporation | Leismer | 10935 | 2017-08-01 | OBS | 102/08-33-078-10W4/0 | L6 08 33 | L6Pair5 | 34.5 |  | Bitumen | 439 | 439 | Thermocouple | 14.9021 | °C
Athabasca Oil Corporation | Leismer | 10935 | 2017-09-01 | OBS | 102/08-33-078-10W4/0 | L6 08 33 | L6Pair5 | 34.5 |  | Bitumen | 439 | 439 | Thermocouple | 14.9313 | °C
Athabasca Oil Corporation | Leismer | 10935 | 2017-10-01 | OBS | 102/08-33-078-10W4/0 | L6 08 33 | L6Pair5 | 34.5 |  | Bitumen | 439 | 439 | Thermocouple | 14.7188 | °C
Athabasca Oil Corporation | Leismer | 10935 | 2017-11-01 | OBS | 102/08-33-078-10W4/0 | L6 08 33 | L6Pair5 | 34.5 |  | Bitumen | 439 | 439 | Thermocouple | 14.4479 | °C
Athabasca Oil Corporation | Leismer | 10935 | 2017-12-01 | OBS | 102/08-33-078-10W4/0 | L6 08 33 | L6Pair5 | 34.5 |  | Bitumen | 439 | 439 | Thermocouple | 14.6063 | °C
Athabasca Oil Corporation | Leismer | 10935 | 2018-01-01 | OBS | 102/08-33-078-10W4/0 | L6 08 33 | L6Pair5 | 34.5 |  | Bitumen | 439 | 439 | Thermocouple | 14.1396 | °C
Athabasca Oil Corporation | Leismer | 10935 | 2018-02-01 | OBS | 102/08-33-078-10W4/0 | L6 08 33 | L6Pair5 | 34.5 |  | Bitumen | 439 | 439 | Thermocouple | 14 | °C
Athabasca Oil Corporation | Leismer | 10935 | 2018-03-01 | OBS | 102/08-33-078-10W4/0 | L6 08 33 | L6Pair5 | 34.5 |  | Bitumen | 439 | 439 | Thermocouple | 14.9708 | °C
Athabasca Oil Corporation | Leismer | 10935 | 2017-02-01 | OBS | 102/08-33-078-10W4/0 | L6 08 33 | L6Pair5 | 34.5 |  | Bitumen | 438 | 438 | Thermocouple | 13.7375 | °C
Athabasca Oil Corporation | Leismer | 10935 | 2017-03-01 | OBS | 102/08-33-078-10W4/0 | L6 08 33 | L6Pair5 | 34.5 |  | Bitumen | 438 | 438 | Thermocouple | 13.3875 | °C
Athabasca Oil Corporation | Leismer | 10935 | 2017-04-01 | OBS | 102/08-33-078-10W4/0 | L6 08 33 | L6Pair5 | 34.5 |  | Bitumen | 438 | 438 | Thermocouple | 14.4396 | °C
Athabasca Oil Corporation | Leismer | 10935 | 2017-05-01 | OBS | 102/08-33-078-10W4/0 | L6 08 33 | L6Pair5 | 34.5 |  | Bitumen | 438 | 438 | Thermocouple | 14.5167 | °C
Athabasca Oil Corporation | Leismer | 10935 | 2017-06-01 | OBS | 102/08-33-078-10W4/0 | L6 08 33 | L6Pair5 | 34.5 |  | Bitumen | 438 | 438 | Thermocouple | 14.8208 | °C
Athabasca Oil Corporation | Leismer | 10935 | 2017-07-01 | OBS | 102/08-33-078-10W4/0 | L6 08 33 | L6Pair5 | 34.5 |  | Bitumen | 438 | 438 | Thermocouple | 14.925 | °C
Athabasca Oil Corporation | Leismer | 10935 | 2017-08-01 | OBS | 102/08-33-078-10W4/0 | L6 08 33 | L6Pair5 | 34.5 |  | Bitumen | 438 | 438 | Thermocouple | 14.8938 | °C
Athabasca Oil Corporation | Leismer | 10935 | 2017-09-01 | OBS | 102/08-33-078-10W4/0 | L6 08 33 | L6Pair5 | 34.5 |  | Bitumen | 438 | 438 | Thermocouple | 14.9188 | °C
Athabasca Oil Corporation | Leismer | 10935 | 2017-10-01 | OBS | 102/08-33-078-10W4/0 | L6 08 33 | L6Pair5 | 34.5 |  | Bitumen | 438 | 438 | Thermocouple | 14.7479 | °C
Athabasca Oil Corporation | Leismer | 10935 | 2017-11-01 | OBS | 102/08-33-078-10W4/0 | L6 08 33 | L6Pair5 | 34.5 |  | Bitumen | 438 | 438 | Thermocouple | 14.5042 | °C
Athabasca Oil Corporation | Leismer | 10935 | 2017-12-01 | OBS | 102/08-33-078-10W4/0 | L6 08 33 | L6Pair5 | 34.5 |  | Bitumen | 438 | 438 | Thermocouple | 14.6594 | °C
Athabasca Oil Corporation | Leismer | 10935 | 2018-01-01 | OBS | 102/08-33-078-10W4/0 | L6 08 33 | L6Pair5 | 34.5 |  | Bitumen | 438 | 438 | Thermocouple | 14.1969 | °C
Athabasca Oil Corporation | Leismer | 10935 | 2018-02-01 | OBS | 102/08-33-078-10W4/0 | L6 08 33 | L6Pair5 | 34.5 |  | Bitumen | 438 | 438 | Thermocouple | 14.1 | °C
Athabasca Oil Corporation | Leismer | 10935 | 2018-03-01 | OBS | 102/08-33-078-10W4/0 | L6 08 33 | L6Pair5 | 34.5 |  | Bitumen | 438 | 438 | Thermocouple | 15.1229 | °C
Athabasca Oil Corporation | Leismer | 10935 | 2017-02-01 | OBS | 102/08-33-078-10W4/0 | L6 08 33 | L6Pair5 | 34.5 |  | Bitumen | 437 | 437 | Thermocouple | 13.7833 | °C
Athabasca Oil Corporation | Leismer | 10935 | 2017-03-01 | OBS | 102/08-33-078-10W4/0 | L6 08 33 | L6Pair5 | 34.5 |  | Bitumen | 437 | 437 | Thermocouple | 13.4938 | °C
Athabasca Oil Corporation | Leismer | 10935 | 2017-04-01 | OBS | 102/08-33-078-10W4/0 | L6 08 33 | L6Pair5 | 34.5 |  | Bitumen | 437 | 437 | Thermocouple | 14.4104 | °C
Athabasca Oil Corporation | Leismer | 10935 | 2017-05-01 | OBS | 102/08-33-078-10W4/0 | L6 08 33 | L6Pair5 | 34.5 |  | Bitumen | 437 | 437 | Thermocouple | 14.4646 | °C
Athabasca Oil Corporation | Leismer | 10935 | 2017-06-01 | OBS | 102/08-33-078-10W4/0 | L6 08 33 | L6Pair5 | 34.5 |  | Bitumen | 437 | 437 | Thermocouple | 14.775 | °C
Athabasca Oil Corporation | Leismer | 10935 | 2017-07-01 | OBS | 102/08-33-078-10W4/0 | L6 08 33 | L6Pair5 | 34.5 |  | Bitumen | 437 | 437 | Thermocouple | 14.8667 | °C
Athabasca Oil Corporation | Leismer | 10935 | 2017-08-01 | OBS | 102/08-33-078-10W4/0 | L6 08 33 | L6Pair5 | 34.5 |  | Bitumen | 437 | 437 | Thermocouple | 14.8542 | °C
Athabasca Oil Corporation | Leismer | 10935 | 2017-09-01 | OBS | 102/08-33-078-10W4/0 | L6 08 33 | L6Pair5 | 34.5 |  | Bitumen | 437 | 437 | Thermocouple | 14.8813 | °C
Athabasca Oil Corporation | Leismer | 10935 | 2017-10-01 | OBS | 102/08-33-078-10W4/0 | L6 08 33 | L6Pair5 | 34.5 |  | Bitumen | 437 | 437 | Thermocouple | 14.775 | °C
Athabasca Oil Corporation | Leismer | 10935 | 2017-11-01 | OBS | 102/08-33-078-10W4/0 | L6 08 33 | L6Pair5 | 34.5 |  | Bitumen | 437 | 437 | Thermocouple | 14.6167 | °C
Athabasca Oil Corporation | Leismer | 10935 | 2017-12-01 | OBS | 102/08-33-078-10W4/0 | L6 08 33 | L6Pair5 | 34.5 |  | Bitumen | 437 | 437 | Thermocouple | 14.8146 | °C
Athabasca Oil Corporation | Leismer | 10935 | 2018-01-01 | OBS | 102/08-33-078-10W4/0 | L6 08 33 | L6Pair5 | 34.5 |  | Bitumen | 437 | 437 | Thermocouple | 14.4833 | °C
Athabasca Oil Corporation | Leismer | 10935 | 2018-02-01 | OBS | 102/08-33-078-10W4/0 | L6 08 33 | L6Pair5 | 34.5 |  | Bitumen | 437 | 437 | Thermocouple | 14.5 | °C
Athabasca Oil Corporation | Leismer | 10935 | 2018-03-01 | OBS | 102/08-33-078-10W4/0 | L6 08 33 | L6Pair5 | 34.5 |  | Bitumen | 437 | 437 | Thermocouple | 15.4896 | °C
Athabasca Oil Corporation | Leismer | 10935 | 2017-02-01 | OBS | 102/08-33-078-10W4/0 | L6 08 33 | L6Pair5 | 34.5 |  | Bitumen | 436 | 436 | Thermocouple | 13.7823 | °C
Athabasca Oil Corporation | Leismer | 10935 | 2017-03-01 | OBS | 102/08-33-078-10W4/0 | L6 08 33 | L6Pair5 | 34.5 |  | Bitumen | 436 | 436 | Thermocouple | 13.476 | °C
Athabasca Oil Corporation | Leismer | 10935 | 2017-04-01 | OBS | 102/08-33-078-10W4/0 | L6 08 33 | L6Pair5 | 34.5 |  | Bitumen | 436 | 436 | Thermocouple | 14.3979 | °C
Athabasca Oil Corporation | Leismer | 10935 | 2017-05-01 | OBS | 102/08-33-078-10W4/0 | L6 08 33 | L6Pair5 | 34.5 |  | Bitumen | 436 | 436 | Thermocouple | 14.4729 | °C
Athabasca Oil Corporation | Leismer | 10935 | 2017-06-01 | OBS | 102/08-33-078-10W4/0 | L6 08 33 | L6Pair5 | 34.5 |  | Bitumen | 436 | 436 | Thermocouple | 14.7562 | °C
Athabasca Oil Corporation | Leismer | 10935 | 2017-07-01 | OBS | 102/08-33-078-10W4/0 | L6 08 33 | L6Pair5 | 34.5 |  | Bitumen | 436 | 436 | Thermocouple | 14.8958 | °C
Athabasca Oil Corporation | Leismer | 10935 | 2017-08-01 | OBS | 102/08-33-078-10W4/0 | L6 08 33 | L6Pair5 | 34.5 |  | Bitumen | 436 | 436 | Thermocouple | 14.8729 | °C
Athabasca Oil Corporation | Leismer | 10935 | 2017-09-01 | OBS | 102/08-33-078-10W4/0 | L6 08 33 | L6Pair5 | 34.5 |  | Bitumen | 436 | 436 | Thermocouple | 14.9063 | °C
Athabasca Oil Corporation | Leismer | 10935 | 2017-10-01 | OBS | 102/08-33-078-10W4/0 | L6 08 33 | L6Pair5 | 34.5 |  | Bitumen | 436 | 436 | Thermocouple | 14.8313 | °C
Athabasca Oil Corporation | Leismer | 10935 | 2017-11-01 | OBS | 102/08-33-078-10W4/0 | L6 08 33 | L6Pair5 | 34.5 |  | Bitumen | 436 | 436 | Thermocouple | 14.6875 | °C
Athabasca Oil Corporation | Leismer | 10935 | 2017-12-01 | OBS | 102/08-33-078-10W4/0 | L6 08 33 | L6Pair5 | 34.5 |  | Bitumen | 436 | 436 | Thermocouple | 14.9115 | °C
Athabasca Oil Corporation | Leismer | 10935 | 2018-01-01 | OBS | 102/08-33-078-10W4/0 | L6 08 33 | L6Pair5 | 34.5 |  | Bitumen | 436 | 436 | Thermocouple | 14.6052 | °C
Athabasca Oil Corporation | Leismer | 10935 | 2018-02-01 | OBS | 102/08-33-078-10W4/0 | L6 08 33 | L6Pair5 | 34.5 |  | Bitumen | 436 | 436 | Thermocouple | 14.7 | °C
Athabasca Oil Corporation | Leismer | 10935 | 2018-03-01 | OBS | 102/08-33-078-10W4/0 | L6 08 33 | L6Pair5 | 34.5 |  | Bitumen | 436 | 436 | Thermocouple | 15.7417 | °C
Athabasca Oil Corporation | Leismer | 10935 | 2017-02-01 | OBS | 102/08-33-078-10W4/0 | L6 08 33 | L6Pair5 | 34.5 |  | Bitumen | 435 | 435 | Thermocouple | 13.7656 | °C
Athabasca Oil Corporation | Leismer | 10935 | 2017-03-01 | OBS | 102/08-33-078-10W4/0 | L6 08 33 | L6Pair5 | 34.5 |  | Bitumen | 435 | 435 | Thermocouple | 13.4396 | °C
Athabasca Oil Corporation | Leismer | 10935 | 2017-04-01 | OBS | 102/08-33-078-10W4/0 | L6 08 33 | L6Pair5 | 34.5 |  | Bitumen | 435 | 435 | Thermocouple | 14.3813 | °C
Athabasca Oil Corporation | Leismer | 10935 | 2017-05-01 | OBS | 102/08-33-078-10W4/0 | L6 08 33 | L6Pair5 | 34.5 |  | Bitumen | 435 | 435 | Thermocouple | 14.45 | °C
Athabasca Oil Corporation | Leismer | 10935 | 2017-06-01 | OBS | 102/08-33-078-10W4/0 | L6 08 33 | L6Pair5 | 34.5 |  | Bitumen | 435 | 435 | Thermocouple | 14.6979 | °C
Athabasca Oil Corporation | Leismer | 10935 | 2017-07-01 | OBS | 102/08-33-078-10W4/0 | L6 08 33 | L6Pair5 | 34.5 |  | Bitumen | 435 | 435 | Thermocouple | 14.8458 | °C
Athabasca Oil Corporation | Leismer | 10935 | 2017-08-01 | OBS | 102/08-33-078-10W4/0 | L6 08 33 | L6Pair5 | 34.5 |  | Bitumen | 435 | 435 | Thermocouple | 14.8667 | °C
Athabasca Oil Corporation | Leismer | 10935 | 2017-09-01 | OBS | 102/08-33-078-10W4/0 | L6 08 33 | L6Pair5 | 34.5 |  | Bitumen | 435 | 435 | Thermocouple | 14.9604 | °C
Athabasca Oil Corporation | Leismer | 10935 | 2017-10-01 | OBS | 102/08-33-078-10W4/0 | L6 08 33 | L6Pair5 | 34.5 |  | Bitumen | 435 | 435 | Thermocouple | 14.8667 | °C
Athabasca Oil Corporation | Leismer | 10935 | 2017-11-01 | OBS | 102/08-33-078-10W4/0 | L6 08 33 | L6Pair5 | 34.5 |  | Bitumen | 435 | 435 | Thermocouple | 14.7479 | °C
Athabasca Oil Corporation | Leismer | 10935 | 2017-12-01 | OBS | 102/08-33-078-10W4/0 | L6 08 33 | L6Pair5 | 34.5 |  | Bitumen | 435 | 435 | Thermocouple | 15.026 | °C
Athabasca Oil Corporation | Leismer | 10935 | 2018-01-01 | OBS | 102/08-33-078-10W4/0 | L6 08 33 | L6Pair5 | 34.5 |  | Bitumen | 435 | 435 | Thermocouple | 14.7875 | °C
Athabasca Oil Corporation | Leismer | 10935 | 2018-02-01 | OBS | 102/08-33-078-10W4/0 | L6 08 33 | L6Pair5 | 34.5 |  | Bitumen | 435 | 435 | Thermocouple | 14.9 | °C
Athabasca Oil Corporation | Leismer | 10935 | 2018-03-01 | OBS | 102/08-33-078-10W4/0 | L6 08 33 | L6Pair5 | 34.5 |  | Bitumen | 435 | 435 | Thermocouple | 16.0521 | °C
Athabasca Oil Corporation | Leismer | 10935 | 2017-02-01 | OBS | 102/08-33-078-10W4/0 | L6 08 33 | L6Pair5 | 34.5 |  | Bitumen | 434 | 434 | Thermocouple | 13.7146 | °C
Athabasca Oil Corporation | Leismer | 10935 | 2017-03-01 | OBS | 102/08-33-078-10W4/0 | L6 08 33 | L6Pair5 | 34.5 |  | Bitumen | 434 | 434 | Thermocouple | 13.4073 | °C
Athabasca Oil Corporation | Leismer | 10935 | 2017-04-01 | OBS | 102/08-33-078-10W4/0 | L6 08 33 | L6Pair5 | 34.5 |  | Bitumen | 434 | 434 | Thermocouple | 14.3292 | °C
Athabasca Oil Corporation | Leismer | 10935 | 2017-05-01 | OBS | 102/08-33-078-10W4/0 | L6 08 33 | L6Pair5 | 34.5 |  | Bitumen | 434 | 434 | Thermocouple | 14.3979 | °C
Athabasca Oil Corporation | Leismer | 10935 | 2017-06-01 | OBS | 102/08-33-078-10W4/0 | L6 08 33 | L6Pair5 | 34.5 |  | Bitumen | 434 | 434 | Thermocouple | 14.6833 | °C
Athabasca Oil Corporation | Leismer | 10935 | 2017-07-01 | OBS | 102/08-33-078-10W4/0 | L6 08 33 | L6Pair5 | 34.5 |  | Bitumen | 434 | 434 | Thermocouple | 14.8417 | °C
Athabasca Oil Corporation | Leismer | 10935 | 2017-08-01 | OBS | 102/08-33-078-10W4/0 | L6 08 33 | L6Pair5 | 34.5 |  | Bitumen | 434 | 434 | Thermocouple | 14.8604 | °C
Athabasca Oil Corporation | Leismer | 10935 | 2017-09-01 | OBS | 102/08-33-078-10W4/0 | L6 08 33 | L6Pair5 | 34.5 |  | Bitumen | 434 | 434 | Thermocouple | 14.9729 | °C
Athabasca Oil Corporation | Leismer | 10935 | 2017-10-01 | OBS | 102/08-33-078-10W4/0 | L6 08 33 | L6Pair5 | 34.5 |  | Bitumen | 434 | 434 | Thermocouple | 14.9 | °C
Athabasca Oil Corporation | Leismer | 10935 | 2017-11-01 | OBS | 102/08-33-078-10W4/0 | L6 08 33 | L6Pair5 | 34.5 |  | Bitumen | 434 | 434 | Thermocouple | 14.8125 | °C
Athabasca Oil Corporation | Leismer | 10935 | 2017-12-01 | OBS | 102/08-33-078-10W4/0 | L6 08 33 | L6Pair5 | 34.5 |  | Bitumen | 434 | 434 | Thermocouple | 15.125 | °C
Athabasca Oil Corporation | Leismer | 10935 | 2018-01-01 | OBS | 102/08-33-078-10W4/0 | L6 08 33 | L6Pair5 | 34.5 |  | Bitumen | 434 | 434 | Thermocouple | 14.9135 | °C
Athabasca Oil Corporation | Leismer | 10935 | 2018-02-01 | OBS | 102/08-33-078-10W4/0 | L6 08 33 | L6Pair5 | 34.5 |  | Bitumen | 434 | 434 | Thermocouple | 15.2 | °C
Athabasca Oil Corporation | Leismer | 10935 | 2018-03-01 | OBS | 102/08-33-078-10W4/0 | L6 08 33 | L6Pair5 | 34.5 |  | Bitumen | 434 | 434 | Thermocouple | 16.3979 | °C
Athabasca Oil Corporation | Leismer | 10935 | 2017-02-01 | OBS | 102/08-33-078-10W4/0 | L6 08 33 | L6Pair5 | 34.5 |  | Bitumen | 433 | 433 | Thermocouple | 13.6852 | °C
Athabasca Oil Corporation | Leismer | 10935 | 2017-03-01 | OBS | 102/08-33-078-10W4/0 | L6 08 33 | L6Pair5 | 34.5 |  | Bitumen | 433 | 433 | Thermocouple | 13.4125 | °C
Athabasca Oil Corporation | Leismer | 10935 | 2017-04-01 | OBS | 102/08-33-078-10W4/0 | L6 08 33 | L6Pair5 | 34.5 |  | Bitumen | 433 | 433 | Thermocouple | 14.3 | °C
Athabasca Oil Corporation | Leismer | 10935 | 2017-05-01 | OBS | 102/08-33-078-10W4/0 | L6 08 33 | L6Pair5 | 34.5 |  | Bitumen | 433 | 433 | Thermocouple | 14.3938 | °C
Athabasca Oil Corporation | Leismer | 10935 | 2017-06-01 | OBS | 102/08-33-078-10W4/0 | L6 08 33 | L6Pair5 | 34.5 |  | Bitumen | 433 | 433 | Thermocouple | 14.6917 | °C
Athabasca Oil Corporation | Leismer | 10935 | 2017-07-01 | OBS | 102/08-33-078-10W4/0 | L6 08 33 | L6Pair5 | 34.5 |  | Bitumen | 433 | 433 | Thermocouple | 14.8438 | °C
Athabasca Oil Corporation | Leismer | 10935 | 2017-08-01 | OBS | 102/08-33-078-10W4/0 | L6 08 33 | L6Pair5 | 34.5 |  | Bitumen | 433 | 433 | Thermocouple | 14.8813 | °C
Athabasca Oil Corporation | Leismer | 10935 | 2017-09-01 | OBS | 102/08-33-078-10W4/0 | L6 08 33 | L6Pair5 | 34.5 |  | Bitumen | 433 | 433 | Thermocouple | 14.9896 | °C
Athabasca Oil Corporation | Leismer | 10935 | 2017-10-01 | OBS | 102/08-33-078-10W4/0 | L6 08 33 | L6Pair5 | 34.5 |  | Bitumen | 433 | 433 | Thermocouple | 14.9521 | °C
Athabasca Oil Corporation | Leismer | 10935 | 2017-11-01 | OBS | 102/08-33-078-10W4/0 | L6 08 33 | L6Pair5 | 34.5 |  | Bitumen | 433 | 433 | Thermocouple | 14.9083 | °C
Athabasca Oil Corporation | Leismer | 10935 | 2017-12-01 | OBS | 102/08-33-078-10W4/0 | L6 08 33 | L6Pair5 | 34.5 |  | Bitumen | 433 | 433 | Thermocouple | 15.2354 | °C
Athabasca Oil Corporation | Leismer | 10935 | 2018-01-01 | OBS | 102/08-33-078-10W4/0 | L6 08 33 | L6Pair5 | 34.5 |  | Bitumen | 433 | 433 | Thermocouple | 15.1177 | °C
Athabasca Oil Corporation | Leismer | 10935 | 2018-02-01 | OBS | 102/08-33-078-10W4/0 | L6 08 33 | L6Pair5 | 34.5 |  | Bitumen | 433 | 433 | Thermocouple | 15.5 | °C
Athabasca Oil Corporation | Leismer | 10935 | 2018-03-01 | OBS | 102/08-33-078-10W4/0 | L6 08 33 | L6Pair5 | 34.5 |  | Bitumen | 433 | 433 | Thermocouple | 16.8354 | °C
Athabasca Oil Corporation | Leismer | 10935 | 2017-02-01 | OBS | 102/08-33-078-10W4/0 | L6 08 33 | L6Pair5 | 34.5 |  | Bitumen | 432 | 432 | Thermocouple | 13.6406 | °C
Athabasca Oil Corporation | Leismer | 10935 | 2017-03-01 | OBS | 102/08-33-078-10W4/0 | L6 08 33 | L6Pair5 | 34.5 |  | Bitumen | 432 | 432 | Thermocouple | 13.3479 | °C
Athabasca Oil Corporation | Leismer | 10935 | 2017-04-01 | OBS | 102/08-33-078-10W4/0 | L6 08 33 | L6Pair5 | 34.5 |  | Bitumen | 432 | 432 | Thermocouple | 14.2604 | °C
Athabasca Oil Corporation | Leismer | 10935 | 2017-05-01 | OBS | 102/08-33-078-10W4/0 | L6 08 33 | L6Pair5 | 34.5 |  | Bitumen | 432 | 432 | Thermocouple | 14.3542 | °C
Athabasca Oil Corporation | Leismer | 10935 | 2017-06-01 | OBS | 102/08-33-078-10W4/0 | L6 08 33 | L6Pair5 | 34.5 |  | Bitumen | 432 | 432 | Thermocouple | 14.6333 | °C
Athabasca Oil Corporation | Leismer | 10935 | 2017-07-01 | OBS | 102/08-33-078-10W4/0 | L6 08 33 | L6Pair5 | 34.5 |  | Bitumen | 432 | 432 | Thermocouple | 14.8083 | °C
Athabasca Oil Corporation | Leismer | 10935 | 2017-08-01 | OBS | 102/08-33-078-10W4/0 | L6 08 33 | L6Pair5 | 34.5 |  | Bitumen | 432 | 432 | Thermocouple | 14.8417 | °C
Athabasca Oil Corporation | Leismer | 10935 | 2017-09-01 | OBS | 102/08-33-078-10W4/0 | L6 08 33 | L6Pair5 | 34.5 |  | Bitumen | 432 | 432 | Thermocouple | 14.9313 | °C
Athabasca Oil Corporation | Leismer | 10935 | 2017-10-01 | OBS | 102/08-33-078-10W4/0 | L6 08 33 | L6Pair5 | 34.5 |  | Bitumen | 432 | 432 | Thermocouple | 14.9604 | °C
Athabasca Oil Corporation | Leismer | 10935 | 2017-11-01 | OBS | 102/08-33-078-10W4/0 | L6 08 33 | L6Pair5 | 34.5 |  | Bitumen | 432 | 432 | Thermocouple | 14.9396 | °C
Athabasca Oil Corporation | Leismer | 10935 | 2017-12-01 | OBS | 102/08-33-078-10W4/0 | L6 08 33 | L6Pair5 | 34.5 |  | Bitumen | 432 | 432 | Thermocouple | 15.3438 | °C
Athabasca Oil Corporation | Leismer | 10935 | 2018-01-01 | OBS | 102/08-33-078-10W4/0 | L6 08 33 | L6Pair5 | 34.5 |  | Bitumen | 432 | 432 | Thermocouple | 15.3188 | °C
Athabasca Oil Corporation | Leismer | 10935 | 2018-02-01 | OBS | 102/08-33-078-10W4/0 | L6 08 33 | L6Pair5 | 34.5 |  | Bitumen | 432 | 432 | Thermocouple | 15.8 | °C
Athabasca Oil Corporation | Leismer | 10935 | 2018-03-01 | OBS | 102/08-33-078-10W4/0 | L6 08 33 | L6Pair5 | 34.5 |  | Bitumen | 432 | 432 | Thermocouple | 17.3458 | °C
Athabasca Oil Corporation | Leismer | 10935 | 2017-02-01 | OBS | 102/08-33-078-10W4/0 | L6 08 33 | L6Pair5 | 34.5 |  | Bitumen | 431 | 431 | Thermocouple | 14.4271 | °C
Athabasca Oil Corporation | Leismer | 10935 | 2017-03-01 | OBS | 102/08-33-078-10W4/0 | L6 08 33 | L6Pair5 | 34.5 |  | Bitumen | 431 | 431 | Thermocouple | 14.3417 | °C
Athabasca Oil Corporation | Leismer | 10935 | 2017-04-01 | OBS | 102/08-33-078-10W4/0 | L6 08 33 | L6Pair5 | 34.5 |  | Bitumen | 431 | 431 | Thermocouple | 14.4313 | °C
Athabasca Oil Corporation | Leismer | 10935 | 2017-05-01 | OBS | 102/08-33-078-10W4/0 | L6 08 33 | L6Pair5 | 34.5 |  | Bitumen | 431 | 431 | Thermocouple | 14.4875 | °C
Athabasca Oil Corporation | Leismer | 10935 | 2017-06-01 | OBS | 102/08-33-078-10W4/0 | L6 08 33 | L6Pair5 | 34.5 |  | Bitumen | 431 | 431 | Thermocouple | 14.4792 | °C
Athabasca Oil Corporation | Leismer | 10935 | 2017-07-01 | OBS | 102/08-33-078-10W4/0 | L6 08 33 | L6Pair5 | 34.5 |  | Bitumen | 431 | 431 | Thermocouple | 14.6188 | °C
Athabasca Oil Corporation | Leismer | 10935 | 2017-08-01 | OBS | 102/08-33-078-10W4/0 | L6 08 33 | L6Pair5 | 34.5 |  | Bitumen | 431 | 431 | Thermocouple | 14.7875 | °C
Athabasca Oil Corporation | Leismer | 10935 | 2017-09-01 | OBS | 102/08-33-078-10W4/0 | L6 08 33 | L6Pair5 | 34.5 |  | Bitumen | 431 | 431 | Thermocouple | 14.9667 | °C
Athabasca Oil Corporation | Leismer | 10935 | 2017-10-01 | OBS | 102/08-33-078-10W4/0 | L6 08 33 | L6Pair5 | 34.5 |  | Bitumen | 431 | 431 | Thermocouple | 15.2083 | °C
Athabasca Oil Corporation | Leismer | 10935 | 2017-11-01 | OBS | 102/08-33-078-10W4/0 | L6 08 33 | L6Pair5 | 34.5 |  | Bitumen | 431 | 431 | Thermocouple | 15.6 | °C
Athabasca Oil Corporation | Leismer | 10935 | 2017-12-01 | OBS | 102/08-33-078-10W4/0 | L6 08 33 | L6Pair5 | 34.5 |  | Bitumen | 431 | 431 | Thermocouple | 16.0604 | °C
Athabasca Oil Corporation | Leismer | 10935 | 2018-01-01 | OBS | 102/08-33-078-10W4/0 | L6 08 33 | L6Pair5 | 34.5 |  | Bitumen | 431 | 431 | Thermocouple | 16.774 | °C
Athabasca Oil Corporation | Leismer | 10935 | 2018-02-01 | OBS | 102/08-33-078-10W4/0 | L6 08 33 | L6Pair5 | 34.5 |  | Bitumen | 431 | 431 | Thermocouple | 17.9 | °C
Athabasca Oil Corporation | Leismer | 10935 | 2018-03-01 | OBS | 102/08-33-078-10W4/0 | L6 08 33 | L6Pair5 | 34.5 |  | Bitumen | 431 | 431 | Thermocouple | 19.2 | °C
Athabasca Oil Corporation | Leismer | 10935 | 2017-02-01 | OBS | 102/08-33-078-10W4/0 | L6 08 33 | L6Pair5 | 34.5 |  | Bitumen | 430 | 430 | Thermocouple | 14.8635 | °C
Athabasca Oil Corporation | Leismer | 10935 | 2017-03-01 | OBS | 102/08-33-078-10W4/0 | L6 08 33 | L6Pair5 | 34.5 |  | Bitumen | 430 | 430 | Thermocouple | 14.6563 | °C
Athabasca Oil Corporation | Leismer | 10935 | 2017-04-01 | OBS | 102/08-33-078-10W4/0 | L6 08 33 | L6Pair5 | 34.5 |  | Bitumen | 430 | 430 | Thermocouple | 15.1813 | °C
Athabasca Oil Corporation | Leismer | 10935 | 2017-05-01 | OBS | 102/08-33-078-10W4/0 | L6 08 33 | L6Pair5 | 34.5 |  | Bitumen | 430 | 430 | Thermocouple | 15.2792 | °C
Athabasca Oil Corporation | Leismer | 10935 | 2017-06-01 | OBS | 102/08-33-078-10W4/0 | L6 08 33 | L6Pair5 | 34.5 |  | Bitumen | 430 | 430 | Thermocouple | 15.4167 | °C
Athabasca Oil Corporation | Leismer | 10935 | 2017-07-01 | OBS | 102/08-33-078-10W4/0 | L6 08 33 | L6Pair5 | 34.5 |  | Bitumen | 430 | 430 | Thermocouple | 15.6542 | °C
Athabasca Oil Corporation | Leismer | 10935 | 2017-08-01 | OBS | 102/08-33-078-10W4/0 | L6 08 33 | L6Pair5 | 34.5 |  | Bitumen | 430 | 430 | Thermocouple | 15.7083 | °C
Athabasca Oil Corporation | Leismer | 10935 | 2017-09-01 | OBS | 102/08-33-078-10W4/0 | L6 08 33 | L6Pair5 | 34.5 |  | Bitumen | 430 | 430 | Thermocouple | 15.9146 | °C
Athabasca Oil Corporation | Leismer | 10935 | 2017-10-01 | OBS | 102/08-33-078-10W4/0 | L6 08 33 | L6Pair5 | 34.5 |  | Bitumen | 430 | 430 | Thermocouple | 15.9896 | °C
Athabasca Oil Corporation | Leismer | 10935 | 2017-11-01 | OBS | 102/08-33-078-10W4/0 | L6 08 33 | L6Pair5 | 34.5 |  | Bitumen | 430 | 430 | Thermocouple | 16.2854 | °C
Athabasca Oil Corporation | Leismer | 10935 | 2017-12-01 | OBS | 102/08-33-078-10W4/0 | L6 08 33 | L6Pair5 | 34.5 |  | Bitumen | 430 | 430 | Thermocouple | 16.8542 | °C
Athabasca Oil Corporation | Leismer | 10935 | 2018-01-01 | OBS | 102/08-33-078-10W4/0 | L6 08 33 | L6Pair5 | 34.5 |  | Bitumen | 430 | 430 | Thermocouple | 17.4104 | °C
Athabasca Oil Corporation | Leismer | 10935 | 2018-02-01 | OBS | 102/08-33-078-10W4/0 | L6 08 33 | L6Pair5 | 34.5 |  | Bitumen | 430 | 430 | Thermocouple | 18.6 | °C
Athabasca Oil Corporation | Leismer | 10935 | 2018-03-01 | OBS | 102/08-33-078-10W4/0 | L6 08 33 | L6Pair5 | 34.5 |  | Bitumen | 430 | 430 | Thermocouple | 20.3063 | °C
Athabasca Oil Corporation | Leismer | 10935 | 2017-02-01 | OBS | 102/08-33-078-10W4/0 | L6 08 33 | L6Pair5 | 34.5 |  | Bitumen | 429 | 429 | Thermocouple | 14.3354 | °C
Athabasca Oil Corporation | Leismer | 10935 | 2017-03-01 | OBS | 102/08-33-078-10W4/0 | L6 08 33 | L6Pair5 | 34.5 |  | Bitumen | 429 | 429 | Thermocouple | 14.2625 | °C
Athabasca Oil Corporation | Leismer | 10935 | 2017-04-01 | OBS | 102/08-33-078-10W4/0 | L6 08 33 | L6Pair5 | 34.5 |  | Bitumen | 429 | 429 | Thermocouple | 14.3521 | °C
Athabasca Oil Corporation | Leismer | 10935 | 2017-05-01 | OBS | 102/08-33-078-10W4/0 | L6 08 33 | L6Pair5 | 34.5 |  | Bitumen | 429 | 429 | Thermocouple | 14.4313 | °C
Athabasca Oil Corporation | Leismer | 10935 | 2017-06-01 | OBS | 102/08-33-078-10W4/0 | L6 08 33 | L6Pair5 | 34.5 |  | Bitumen | 429 | 429 | Thermocouple | 14.4813 | °C
Athabasca Oil Corporation | Leismer | 10935 | 2017-07-01 | OBS | 102/08-33-078-10W4/0 | L6 08 33 | L6Pair5 | 34.5 |  | Bitumen | 429 | 429 | Thermocouple | 14.6167 | °C
Athabasca Oil Corporation | Leismer | 10935 | 2017-08-01 | OBS | 102/08-33-078-10W4/0 | L6 08 33 | L6Pair5 | 34.5 |  | Bitumen | 429 | 429 | Thermocouple | 14.7833 | °C
Athabasca Oil Corporation | Leismer | 10935 | 2017-09-01 | OBS | 102/08-33-078-10W4/0 | L6 08 33 | L6Pair5 | 34.5 |  | Bitumen | 429 | 429 | Thermocouple | 14.9875 | °C
Athabasca Oil Corporation | Leismer | 10935 | 2017-10-01 | OBS | 102/08-33-078-10W4/0 | L6 08 33 | L6Pair5 | 34.5 |  | Bitumen | 429 | 429 | Thermocouple | 15.2771 | °C
Athabasca Oil Corporation | Leismer | 10935 | 2017-11-01 | OBS | 102/08-33-078-10W4/0 | L6 08 33 | L6Pair5 | 34.5 |  | Bitumen | 429 | 429 | Thermocouple | 15.7521 | °C
Athabasca Oil Corporation | Leismer | 10935 | 2017-12-01 | OBS | 102/08-33-078-10W4/0 | L6 08 33 | L6Pair5 | 34.5 |  | Bitumen | 429 | 429 | Thermocouple | 16.3969 | °C
Athabasca Oil Corporation | Leismer | 10935 | 2018-01-01 | OBS | 102/08-33-078-10W4/0 | L6 08 33 | L6Pair5 | 34.5 |  | Bitumen | 429 | 429 | Thermocouple | 17.374 | °C
Athabasca Oil Corporation | Leismer | 10935 | 2018-02-01 | OBS | 102/08-33-078-10W4/0 | L6 08 33 | L6Pair5 | 34.5 |  | Bitumen | 429 | 429 | Thermocouple | 18.9 | °C
Athabasca Oil Corporation | Leismer | 10935 | 2018-03-01 | OBS | 102/08-33-078-10W4/0 | L6 08 33 | L6Pair5 | 34.5 |  | Bitumen | 429 | 429 | Thermocouple | 20.7813 | °C
Athabasca Oil Corporation | Leismer | 10935 | 2017-02-01 | OBS | 102/08-33-078-10W4/0 | L6 08 33 | L6Pair5 | 34.5 |  | Bitumen | 428 | 428 | Thermocouple | 1376.7104 | °C
Athabasca Oil Corporation | Leismer | 10935 | 2017-03-01 | OBS | 102/08-33-078-10W4/0 | L6 08 33 | L6Pair5 | 34.5 |  | Bitumen | 428 | 428 | Thermocouple | 14.2917 | °C
Athabasca Oil Corporation | Leismer | 10935 | 2017-04-01 | OBS | 102/08-33-078-10W4/0 | L6 08 33 | L6Pair5 | 34.5 |  | Bitumen | 428 | 428 | Thermocouple | 2466.5379 | °C
Athabasca Oil Corporation | Leismer | 10935 | 2017-05-01 | OBS | 102/08-33-078-10W4/0 | L6 08 33 | L6Pair5 | 34.5 |  | Bitumen | 428 | 428 | Thermocouple | 831.8562 | °C
Athabasca Oil Corporation | Leismer | 10935 | 2017-06-01 | OBS | 102/08-33-078-10W4/0 | L6 08 33 | L6Pair5 | 34.5 |  | Bitumen | 428 | 428 | Thermocouple | 14.4604 | °C
Athabasca Oil Corporation | Leismer | 10935 | 2017-07-01 | OBS | 102/08-33-078-10W4/0 | L6 08 33 | L6Pair5 | 34.5 |  | Bitumen | 428 | 428 | Thermocouple | 3556.538 | °C
Athabasca Oil Corporation | Leismer | 10935 | 2017-08-01 | OBS | 102/08-33-078-10W4/0 | L6 08 33 | L6Pair5 | 34.5 |  | Bitumen | 428 | 428 | Thermocouple | 2194.387 | °C
Athabasca Oil Corporation | Leismer | 10935 | 2017-09-01 | OBS | 102/08-33-078-10W4/0 | L6 08 33 | L6Pair5 | 34.5 |  | Bitumen | 428 | 428 | Thermocouple | 559.8705 | °C
Athabasca Oil Corporation | Leismer | 10935 | 2017-10-01 | OBS | 102/08-33-078-10W4/0 | L6 08 33 | L6Pair5 | 34.5 |  | Bitumen | 428 | 428 | Thermocouple | 15.3479 | °C
Athabasca Oil Corporation | Leismer | 10935 | 2017-11-01 | OBS | 102/08-33-078-10W4/0 | L6 08 33 | L6Pair5 | 34.5 |  | Bitumen | 428 | 428 | Thermocouple | 15.9271 | °C
Athabasca Oil Corporation | Leismer | 10935 | 2017-12-01 | OBS | 102/08-33-078-10W4/0 | L6 08 33 | L6Pair5 | 34.5 |  | Bitumen | 428 | 428 | Thermocouple | 4442.6549 | °C
Athabasca Oil Corporation | Leismer | 10935 | 2018-01-01 | OBS | 102/08-33-078-10W4/0 | L6 08 33 | L6Pair5 | 34.5 |  | Bitumen | 428 | 428 | Thermocouple | 971.0365 | °C
Athabasca Oil Corporation | Leismer | 10935 | 2018-02-01 | OBS | 102/08-33-078-10W4/0 | L6 08 33 | L6Pair5 | 34.5 |  | Bitumen | 428 | 428 | Thermocouple | 19.9 | °C
Athabasca Oil Corporation | Leismer | 10935 | 2018-03-01 | OBS | 102/08-33-078-10W4/0 | L6 08 33 | L6Pair5 | 34.5 |  | Bitumen | 428 | 428 | Thermocouple | 2199.3338 | °C
Athabasca Oil Corporation | Leismer | 10935 | 2017-02-01 | OBS | 102/08-33-078-10W4/0 | L6 08 33 | L6Pair5 | 34.5 |  | Bitumen | 427 | 427 | Thermocouple | 13.5531 | °C
Athabasca Oil Corporation | Leismer | 10935 | 2017-03-01 | OBS | 102/08-33-078-10W4/0 | L6 08 33 | L6Pair5 | 34.5 |  | Bitumen | 427 | 427 | Thermocouple | 13.2646 | °C
Athabasca Oil Corporation | Leismer | 10935 | 2017-04-01 | OBS | 102/08-33-078-10W4/0 | L6 08 33 | L6Pair5 | 34.5 |  | Bitumen | 427 | 427 | Thermocouple | 14.1917 | °C
Athabasca Oil Corporation | Leismer | 10935 | 2017-05-01 | OBS | 102/08-33-078-10W4/0 | L6 08 33 | L6Pair5 | 34.5 |  | Bitumen | 427 | 427 | Thermocouple | 14.2854 | °C
Athabasca Oil Corporation | Leismer | 10935 | 2017-06-01 | OBS | 102/08-33-078-10W4/0 | L6 08 33 | L6Pair5 | 34.5 |  | Bitumen | 427 | 427 | Thermocouple | 14.5667 | °C
Athabasca Oil Corporation | Leismer | 10935 | 2017-07-01 | OBS | 102/08-33-078-10W4/0 | L6 08 33 | L6Pair5 | 34.5 |  | Bitumen | 427 | 427 | Thermocouple | 14.7667 | °C
Athabasca Oil Corporation | Leismer | 10935 | 2017-08-01 | OBS | 102/08-33-078-10W4/0 | L6 08 33 | L6Pair5 | 34.5 |  | Bitumen | 427 | 427 | Thermocouple | 14.8375 | °C
Athabasca Oil Corporation | Leismer | 10935 | 2017-09-01 | OBS | 102/08-33-078-10W4/0 | L6 08 33 | L6Pair5 | 34.5 |  | Bitumen | 427 | 427 | Thermocouple | 15.0604 | °C
Athabasca Oil Corporation | Leismer | 10935 | 2017-10-01 | OBS | 102/08-33-078-10W4/0 | L6 08 33 | L6Pair5 | 34.5 |  | Bitumen | 427 | 427 | Thermocouple | 15.1729 | °C
Athabasca Oil Corporation | Leismer | 10935 | 2017-11-01 | OBS | 102/08-33-078-10W4/0 | L6 08 33 | L6Pair5 | 34.5 |  | Bitumen | 427 | 427 | Thermocouple | 15.4167 | °C
Athabasca Oil Corporation | Leismer | 10935 | 2017-12-01 | OBS | 102/08-33-078-10W4/0 | L6 08 33 | L6Pair5 | 34.5 |  | Bitumen | 427 | 427 | Thermocouple | 16.2906 | °C
Athabasca Oil Corporation | Leismer | 10935 | 2018-01-01 | OBS | 102/08-33-078-10W4/0 | L6 08 33 | L6Pair5 | 34.5 |  | Bitumen | 427 | 427 | Thermocouple | 17.1656 | °C
Athabasca Oil Corporation | Leismer | 10935 | 2018-02-01 | OBS | 102/08-33-078-10W4/0 | L6 08 33 | L6Pair5 | 34.5 |  | Bitumen | 427 | 427 | Thermocouple | 19 | °C
Athabasca Oil Corporation | Leismer | 10935 | 2018-03-01 | OBS | 102/08-33-078-10W4/0 | L6 08 33 | L6Pair5 | 34.5 |  | Bitumen | 427 | 427 | Thermocouple | 22.15 | °C
Athabasca Oil Corporation | Leismer | 10935 | 2017-02-01 | OBS | 102/08-33-078-10W4/0 | L6 08 33 | L6Pair5 | 34.5 |  | Bitumen | 426 | 426 | Thermocouple | 13.4929 | °C
Athabasca Oil Corporation | Leismer | 10935 | 2017-03-01 | OBS | 102/08-33-078-10W4/0 | L6 08 33 | L6Pair5 | 34.5 |  | Bitumen | 426 | 426 | Thermocouple | 13.2167 | °C
Athabasca Oil Corporation | Leismer | 10935 | 2017-04-01 | OBS | 102/08-33-078-10W4/0 | L6 08 33 | L6Pair5 | 34.5 |  | Bitumen | 426 | 426 | Thermocouple | 14.1479 | °C
Athabasca Oil Corporation | Leismer | 10935 | 2017-05-01 | OBS | 102/08-33-078-10W4/0 | L6 08 33 | L6Pair5 | 34.5 |  | Bitumen | 426 | 426 | Thermocouple | 14.2313 | °C
Athabasca Oil Corporation | Leismer | 10935 | 2017-06-01 | OBS | 102/08-33-078-10W4/0 | L6 08 33 | L6Pair5 | 34.5 |  | Bitumen | 426 | 426 | Thermocouple | 14.5083 | °C
Athabasca Oil Corporation | Leismer | 10935 | 2017-07-01 | OBS | 102/08-33-078-10W4/0 | L6 08 33 | L6Pair5 | 34.5 |  | Bitumen | 426 | 426 | Thermocouple | 14.725 | °C
Athabasca Oil Corporation | Leismer | 10935 | 2017-08-01 | OBS | 102/08-33-078-10W4/0 | L6 08 33 | L6Pair5 | 34.5 |  | Bitumen | 426 | 426 | Thermocouple | 14.8104 | °C
Athabasca Oil Corporation | Leismer | 10935 | 2017-09-01 | OBS | 102/08-33-078-10W4/0 | L6 08 33 | L6Pair5 | 34.5 |  | Bitumen | 426 | 426 | Thermocouple | 15.0104 | °C
Athabasca Oil Corporation | Leismer | 10935 | 2017-10-01 | OBS | 102/08-33-078-10W4/0 | L6 08 33 | L6Pair5 | 34.5 |  | Bitumen | 426 | 426 | Thermocouple | 15.1521 | °C
Athabasca Oil Corporation | Leismer | 10935 | 2017-11-01 | OBS | 102/08-33-078-10W4/0 | L6 08 33 | L6Pair5 | 34.5 |  | Bitumen | 426 | 426 | Thermocouple | 15.4646 | °C
Athabasca Oil Corporation | Leismer | 10935 | 2017-12-01 | OBS | 102/08-33-078-10W4/0 | L6 08 33 | L6Pair5 | 34.5 |  | Bitumen | 426 | 426 | Thermocouple | 16.5156 | °C
Athabasca Oil Corporation | Leismer | 10935 | 2018-01-01 | OBS | 102/08-33-078-10W4/0 | L6 08 33 | L6Pair5 | 34.5 |  | Bitumen | 426 | 426 | Thermocouple | 17.6323 | °C
Athabasca Oil Corporation | Leismer | 10935 | 2018-02-01 | OBS | 102/08-33-078-10W4/0 | L6 08 33 | L6Pair5 | 34.5 |  | Bitumen | 426 | 426 | Thermocouple | 20 | °C
Athabasca Oil Corporation | Leismer | 10935 | 2018-03-01 | OBS | 102/08-33-078-10W4/0 | L6 08 33 | L6Pair5 | 34.5 |  | Bitumen | 426 | 426 | Thermocouple | 23.4813 | °C
Athabasca Oil Corporation | Leismer | 10935 | 2017-02-01 | OBS | 102/08-33-078-10W4/0 | L6 08 33 | L6Pair5 | 34.5 |  | Bitumen | 425 | 425 | Thermocouple | 13.474 | °C
Athabasca Oil Corporation | Leismer | 10935 | 2017-03-01 | OBS | 102/08-33-078-10W4/0 | L6 08 33 | L6Pair5 | 34.5 |  | Bitumen | 425 | 425 | Thermocouple | 13.2396 | °C
Athabasca Oil Corporation | Leismer | 10935 | 2017-04-01 | OBS | 102/08-33-078-10W4/0 | L6 08 33 | L6Pair5 | 34.5 |  | Bitumen | 425 | 425 | Thermocouple | 14.1188 | °C
Athabasca Oil Corporation | Leismer | 10935 | 2017-05-01 | OBS | 102/08-33-078-10W4/0 | L6 08 33 | L6Pair5 | 34.5 |  | Bitumen | 425 | 425 | Thermocouple | 14.1979 | °C
Athabasca Oil Corporation | Leismer | 10935 | 2017-06-01 | OBS | 102/08-33-078-10W4/0 | L6 08 33 | L6Pair5 | 34.5 |  | Bitumen | 425 | 425 | Thermocouple | 14.5125 | °C
Athabasca Oil Corporation | Leismer | 10935 | 2017-07-01 | OBS | 102/08-33-078-10W4/0 | L6 08 33 | L6Pair5 | 34.5 |  | Bitumen | 425 | 425 | Thermocouple | 14.6833 | °C
Athabasca Oil Corporation | Leismer | 10935 | 2017-08-01 | OBS | 102/08-33-078-10W4/0 | L6 08 33 | L6Pair5 | 34.5 |  | Bitumen | 425 | 425 | Thermocouple | 14.7417 | °C
Athabasca Oil Corporation | Leismer | 10935 | 2017-09-01 | OBS | 102/08-33-078-10W4/0 | L6 08 33 | L6Pair5 | 34.5 |  | Bitumen | 425 | 425 | Thermocouple | 15.0083 | °C
Athabasca Oil Corporation | Leismer | 10935 | 2017-10-01 | OBS | 102/08-33-078-10W4/0 | L6 08 33 | L6Pair5 | 34.5 |  | Bitumen | 425 | 425 | Thermocouple | 15.1688 | °C
Athabasca Oil Corporation | Leismer | 10935 | 2017-11-01 | OBS | 102/08-33-078-10W4/0 | L6 08 33 | L6Pair5 | 34.5 |  | Bitumen | 425 | 425 | Thermocouple | 15.5375 | °C
Athabasca Oil Corporation | Leismer | 10935 | 2017-12-01 | OBS | 102/08-33-078-10W4/0 | L6 08 33 | L6Pair5 | 34.5 |  | Bitumen | 425 | 425 | Thermocouple | 16.7302 | °C
Athabasca Oil Corporation | Leismer | 10935 | 2018-01-01 | OBS | 102/08-33-078-10W4/0 | L6 08 33 | L6Pair5 | 34.5 |  | Bitumen | 425 | 425 | Thermocouple | 18.2542 | °C
Athabasca Oil Corporation | Leismer | 10935 | 2018-02-01 | OBS | 102/08-33-078-10W4/0 | L6 08 33 | L6Pair5 | 34.5 |  | Bitumen | 425 | 425 | Thermocouple | 21.1 | °C
Athabasca Oil Corporation | Leismer | 10935 | 2018-03-01 | OBS | 102/08-33-078-10W4/0 | L6 08 33 | L6Pair5 | 34.5 |  | Bitumen | 425 | 425 | Thermocouple | 25.1229 | °C
Athabasca Oil Corporation | Leismer | 10935 | 2017-02-01 | OBS | 102/08-33-078-10W4/0 | L6 08 33 | L6Pair5 | 34.5 |  | Bitumen | 424 | 424 | Thermocouple | 13.3667 | °C
Athabasca Oil Corporation | Leismer | 10935 | 2017-03-01 | OBS | 102/08-33-078-10W4/0 | L6 08 33 | L6Pair5 | 34.5 |  | Bitumen | 424 | 424 | Thermocouple | 13.0854 | °C
Athabasca Oil Corporation | Leismer | 10935 | 2017-04-01 | OBS | 102/08-33-078-10W4/0 | L6 08 33 | L6Pair5 | 34.5 |  | Bitumen | 424 | 424 | Thermocouple | 14.0771 | °C
Athabasca Oil Corporation | Leismer | 10935 | 2017-05-01 | OBS | 102/08-33-078-10W4/0 | L6 08 33 | L6Pair5 | 34.5 |  | Bitumen | 424 | 424 | Thermocouple | 14.1771 | °C
Athabasca Oil Corporation | Leismer | 10935 | 2017-06-01 | OBS | 102/08-33-078-10W4/0 | L6 08 33 | L6Pair5 | 34.5 |  | Bitumen | 424 | 424 | Thermocouple | 14.5167 | °C
Athabasca Oil Corporation | Leismer | 10935 | 2017-07-01 | OBS | 102/08-33-078-10W4/0 | L6 08 33 | L6Pair5 | 34.5 |  | Bitumen | 424 | 424 | Thermocouple | 14.7083 | °C
Athabasca Oil Corporation | Leismer | 10935 | 2017-08-01 | OBS | 102/08-33-078-10W4/0 | L6 08 33 | L6Pair5 | 34.5 |  | Bitumen | 424 | 424 | Thermocouple | 14.7583 | °C
Athabasca Oil Corporation | Leismer | 10935 | 2017-09-01 | OBS | 102/08-33-078-10W4/0 | L6 08 33 | L6Pair5 | 34.5 |  | Bitumen | 424 | 424 | Thermocouple | 14.9813 | °C
Athabasca Oil Corporation | Leismer | 10935 | 2017-10-01 | OBS | 102/08-33-078-10W4/0 | L6 08 33 | L6Pair5 | 34.5 |  | Bitumen | 424 | 424 | Thermocouple | 15.1479 | °C
Athabasca Oil Corporation | Leismer | 10935 | 2017-11-01 | OBS | 102/08-33-078-10W4/0 | L6 08 33 | L6Pair5 | 34.5 |  | Bitumen | 424 | 424 | Thermocouple | 15.5167 | °C
Athabasca Oil Corporation | Leismer | 10935 | 2017-12-01 | OBS | 102/08-33-078-10W4/0 | L6 08 33 | L6Pair5 | 34.5 |  | Bitumen | 424 | 424 | Thermocouple | 16.7813 | °C
Athabasca Oil Corporation | Leismer | 10935 | 2018-01-01 | OBS | 102/08-33-078-10W4/0 | L6 08 33 | L6Pair5 | 34.5 |  | Bitumen | 424 | 424 | Thermocouple | 18.549 | °C
Athabasca Oil Corporation | Leismer | 10935 | 2018-02-01 | OBS | 102/08-33-078-10W4/0 | L6 08 33 | L6Pair5 | 34.5 |  | Bitumen | 424 | 424 | Thermocouple | 21.9 | °C
Athabasca Oil Corporation | Leismer | 10935 | 2018-03-01 | OBS | 102/08-33-078-10W4/0 | L6 08 33 | L6Pair5 | 34.5 |  | Bitumen | 424 | 424 | Thermocouple | 26.3229 | °C
Athabasca Oil Corporation | Leismer | 10935 | 2017-02-01 | OBS | 102/08-33-078-10W4/0 | L6 08 33 | L6Pair5 | 34.5 |  | Bitumen | 423 | 423 | Thermocouple | 13.3344 | °C
Athabasca Oil Corporation | Leismer | 10935 | 2017-03-01 | OBS | 102/08-33-078-10W4/0 | L6 08 33 | L6Pair5 | 34.5 |  | Bitumen | 423 | 423 | Thermocouple | 13.001 | °C
Athabasca Oil Corporation | Leismer | 10935 | 2017-04-01 | OBS | 102/08-33-078-10W4/0 | L6 08 33 | L6Pair5 | 34.5 |  | Bitumen | 423 | 423 | Thermocouple | 14.0438 | °C
Athabasca Oil Corporation | Leismer | 10935 | 2017-05-01 | OBS | 102/08-33-078-10W4/0 | L6 08 33 | L6Pair5 | 34.5 |  | Bitumen | 423 | 423 | Thermocouple | 14.1229 | °C
Athabasca Oil Corporation | Leismer | 10935 | 2017-06-01 | OBS | 102/08-33-078-10W4/0 | L6 08 33 | L6Pair5 | 34.5 |  | Bitumen | 423 | 423 | Thermocouple | 14.4438 | °C
Athabasca Oil Corporation | Leismer | 10935 | 2017-07-01 | OBS | 102/08-33-078-10W4/0 | L6 08 33 | L6Pair5 | 34.5 |  | Bitumen | 423 | 423 | Thermocouple | 14.6375 | °C
Athabasca Oil Corporation | Leismer | 10935 | 2017-08-01 | OBS | 102/08-33-078-10W4/0 | L6 08 33 | L6Pair5 | 34.5 |  | Bitumen | 423 | 423 | Thermocouple | 14.6979 | °C
Athabasca Oil Corporation | Leismer | 10935 | 2017-09-01 | OBS | 102/08-33-078-10W4/0 | L6 08 33 | L6Pair5 | 34.5 |  | Bitumen | 423 | 423 | Thermocouple | 14.9229 | °C
Athabasca Oil Corporation | Leismer | 10935 | 2017-10-01 | OBS | 102/08-33-078-10W4/0 | L6 08 33 | L6Pair5 | 34.5 |  | Bitumen | 423 | 423 | Thermocouple | 15.0771 | °C
Athabasca Oil Corporation | Leismer | 10935 | 2017-11-01 | OBS | 102/08-33-078-10W4/0 | L6 08 33 | L6Pair5 | 34.5 |  | Bitumen | 423 | 423 | Thermocouple | 15.4167 | °C
Athabasca Oil Corporation | Leismer | 10935 | 2017-12-01 | OBS | 102/08-33-078-10W4/0 | L6 08 33 | L6Pair5 | 34.5 |  | Bitumen | 423 | 423 | Thermocouple | 16.7385 | °C
Athabasca Oil Corporation | Leismer | 10935 | 2018-01-01 | OBS | 102/08-33-078-10W4/0 | L6 08 33 | L6Pair5 | 34.5 |  | Bitumen | 423 | 423 | Thermocouple | 18.6833 | °C
Athabasca Oil Corporation | Leismer | 10935 | 2018-02-01 | OBS | 102/08-33-078-10W4/0 | L6 08 33 | L6Pair5 | 34.5 |  | Bitumen | 423 | 423 | Thermocouple | 22.4 | °C
Athabasca Oil Corporation | Leismer | 10935 | 2018-03-01 | OBS | 102/08-33-078-10W4/0 | L6 08 33 | L6Pair5 | 34.5 |  | Bitumen | 423 | 423 | Thermocouple | 27.1313 | °C
Athabasca Oil Corporation | Leismer | 10935 | 2017-02-01 | OBS | 102/08-33-078-10W4/0 | L6 08 33 | L6Pair5 | 34.5 |  | Bitumen | 422 | 422 | Thermocouple | 13.4167 | °C
Athabasca Oil Corporation | Leismer | 10935 | 2017-03-01 | OBS | 102/08-33-078-10W4/0 | L6 08 33 | L6Pair5 | 34.5 |  | Bitumen | 422 | 422 | Thermocouple | 13.1396 | °C
Athabasca Oil Corporation | Leismer | 10935 | 2017-04-01 | OBS | 102/08-33-078-10W4/0 | L6 08 33 | L6Pair5 | 34.5 |  | Bitumen | 422 | 422 | Thermocouple | 14.0479 | °C
Athabasca Oil Corporation | Leismer | 10935 | 2017-05-01 | OBS | 102/08-33-078-10W4/0 | L6 08 33 | L6Pair5 | 34.5 |  | Bitumen | 422 | 422 | Thermocouple | 14.1188 | °C
Athabasca Oil Corporation | Leismer | 10935 | 2017-06-01 | OBS | 102/08-33-078-10W4/0 | L6 08 33 | L6Pair5 | 34.5 |  | Bitumen | 422 | 422 | Thermocouple | 14.3813 | °C
Athabasca Oil Corporation | Leismer | 10935 | 2017-07-01 | OBS | 102/08-33-078-10W4/0 | L6 08 33 | L6Pair5 | 34.5 |  | Bitumen | 422 | 422 | Thermocouple | 14.5917 | °C
Athabasca Oil Corporation | Leismer | 10935 | 2017-08-01 | OBS | 102/08-33-078-10W4/0 | L6 08 33 | L6Pair5 | 34.5 |  | Bitumen | 422 | 422 | Thermocouple | 14.6458 | °C
Athabasca Oil Corporation | Leismer | 10935 | 2017-09-01 | OBS | 102/08-33-078-10W4/0 | L6 08 33 | L6Pair5 | 34.5 |  | Bitumen | 422 | 422 | Thermocouple | 14.8792 | °C
Athabasca Oil Corporation | Leismer | 10935 | 2017-10-01 | OBS | 102/08-33-078-10W4/0 | L6 08 33 | L6Pair5 | 34.5 |  | Bitumen | 422 | 422 | Thermocouple | 15.0688 | °C
Athabasca Oil Corporation | Leismer | 10935 | 2017-11-01 | OBS | 102/08-33-078-10W4/0 | L6 08 33 | L6Pair5 | 34.5 |  | Bitumen | 422 | 422 | Thermocouple | 15.4396 | °C
Athabasca Oil Corporation | Leismer | 10935 | 2017-12-01 | OBS | 102/08-33-078-10W4/0 | L6 08 33 | L6Pair5 | 34.5 |  | Bitumen | 422 | 422 | Thermocouple | 16.8219 | °C
Athabasca Oil Corporation | Leismer | 10935 | 2018-01-01 | OBS | 102/08-33-078-10W4/0 | L6 08 33 | L6Pair5 | 34.5 |  | Bitumen | 422 | 422 | Thermocouple | 18.9198 | °C
Athabasca Oil Corporation | Leismer | 10935 | 2018-02-01 | OBS | 102/08-33-078-10W4/0 | L6 08 33 | L6Pair5 | 34.5 |  | Bitumen | 422 | 422 | Thermocouple | 22.9 | °C
Athabasca Oil Corporation | Leismer | 10935 | 2018-03-01 | OBS | 102/08-33-078-10W4/0 | L6 08 33 | L6Pair5 | 34.5 |  | Bitumen | 422 | 422 | Thermocouple | 27.7729 | °C
Athabasca Oil Corporation | Leismer | 10935 | 2017-02-01 | OBS | 102/08-33-078-10W4/0 | L6 08 33 | L6Pair5 | 34.5 |  | Bitumen | 421 | 421 | Thermocouple | 13.3833 | °C
Athabasca Oil Corporation | Leismer | 10935 | 2017-03-01 | OBS | 102/08-33-078-10W4/0 | L6 08 33 | L6Pair5 | 34.5 |  | Bitumen | 421 | 421 | Thermocouple | 13.125 | °C
Athabasca Oil Corporation | Leismer | 10935 | 2017-04-01 | OBS | 102/08-33-078-10W4/0 | L6 08 33 | L6Pair5 | 34.5 |  | Bitumen | 421 | 421 | Thermocouple | 14.0063 | °C
Athabasca Oil Corporation | Leismer | 10935 | 2017-05-01 | OBS | 102/08-33-078-10W4/0 | L6 08 33 | L6Pair5 | 34.5 |  | Bitumen | 421 | 421 | Thermocouple | 14.0854 | °C
Athabasca Oil Corporation | Leismer | 10935 | 2017-06-01 | OBS | 102/08-33-078-10W4/0 | L6 08 33 | L6Pair5 | 34.5 |  | Bitumen | 421 | 421 | Thermocouple | 14.3875 | °C
Athabasca Oil Corporation | Leismer | 10935 | 2017-07-01 | OBS | 102/08-33-078-10W4/0 | L6 08 33 | L6Pair5 | 34.5 |  | Bitumen | 421 | 421 | Thermocouple | 14.5458 | °C
Athabasca Oil Corporation | Leismer | 10935 | 2017-08-01 | OBS | 102/08-33-078-10W4/0 | L6 08 33 | L6Pair5 | 34.5 |  | Bitumen | 421 | 421 | Thermocouple | 14.5854 | °C
Athabasca Oil Corporation | Leismer | 10935 | 2017-09-01 | OBS | 102/08-33-078-10W4/0 | L6 08 33 | L6Pair5 | 34.5 |  | Bitumen | 421 | 421 | Thermocouple | 14.7979 | °C
Athabasca Oil Corporation | Leismer | 10935 | 2017-10-01 | OBS | 102/08-33-078-10W4/0 | L6 08 33 | L6Pair5 | 34.5 |  | Bitumen | 421 | 421 | Thermocouple | 14.9833 | °C
Athabasca Oil Corporation | Leismer | 10935 | 2017-11-01 | OBS | 102/08-33-078-10W4/0 | L6 08 33 | L6Pair5 | 34.5 |  | Bitumen | 421 | 421 | Thermocouple | 15.3542 | °C
Athabasca Oil Corporation | Leismer | 10935 | 2017-12-01 | OBS | 102/08-33-078-10W4/0 | L6 08 33 | L6Pair5 | 34.5 |  | Bitumen | 421 | 421 | Thermocouple | 16.6646 | °C
Athabasca Oil Corporation | Leismer | 10935 | 2018-01-01 | OBS | 102/08-33-078-10W4/0 | L6 08 33 | L6Pair5 | 34.5 |  | Bitumen | 421 | 421 | Thermocouple | 18.7656 | °C
Athabasca Oil Corporation | Leismer | 10935 | 2018-02-01 | OBS | 102/08-33-078-10W4/0 | L6 08 33 | L6Pair5 | 34.5 |  | Bitumen | 421 | 421 | Thermocouple | 22.8 | °C
Athabasca Oil Corporation | Leismer | 10935 | 2018-03-01 | OBS | 102/08-33-078-10W4/0 | L6 08 33 | L6Pair5 | 34.5 |  | Bitumen | 421 | 421 | Thermocouple | 27.5458 | °C
Athabasca Oil Corporation | Leismer | 10935 | 2017-02-01 | OBS | 102/08-33-078-10W4/0 | L6 08 33 | L6Pair5 | 34.5 |  | Bitumen | 420 | 420 | Thermocouple | 13.325 | °C
Athabasca Oil Corporation | Leismer | 10935 | 2017-03-01 | OBS | 102/08-33-078-10W4/0 | L6 08 33 | L6Pair5 | 34.5 |  | Bitumen | 420 | 420 | Thermocouple | 13.1031 | °C
Athabasca Oil Corporation | Leismer | 10935 | 2017-04-01 | OBS | 102/08-33-078-10W4/0 | L6 08 33 | L6Pair5 | 34.5 |  | Bitumen | 420 | 420 | Thermocouple | 13.9917 | °C
Athabasca Oil Corporation | Leismer | 10935 | 2017-05-01 | OBS | 102/08-33-078-10W4/0 | L6 08 33 | L6Pair5 | 34.5 |  | Bitumen | 420 | 420 | Thermocouple | 14.0354 | °C
Athabasca Oil Corporation | Leismer | 10935 | 2017-06-01 | OBS | 102/08-33-078-10W4/0 | L6 08 33 | L6Pair5 | 34.5 |  | Bitumen | 420 | 420 | Thermocouple | 14.3875 | °C
Athabasca Oil Corporation | Leismer | 10935 | 2017-07-01 | OBS | 102/08-33-078-10W4/0 | L6 08 33 | L6Pair5 | 34.5 |  | Bitumen | 420 | 420 | Thermocouple | 14.5271 | °C
Athabasca Oil Corporation | Leismer | 10935 | 2017-08-01 | OBS | 102/08-33-078-10W4/0 | L6 08 33 | L6Pair5 | 34.5 |  | Bitumen | 420 | 420 | Thermocouple | 14.5229 | °C
Athabasca Oil Corporation | Leismer | 10935 | 2017-09-01 | OBS | 102/08-33-078-10W4/0 | L6 08 33 | L6Pair5 | 34.5 |  | Bitumen | 420 | 420 | Thermocouple | 14.7229 | °C
Athabasca Oil Corporation | Leismer | 10935 | 2017-10-01 | OBS | 102/08-33-078-10W4/0 | L6 08 33 | L6Pair5 | 34.5 |  | Bitumen | 420 | 420 | Thermocouple | 14.9104 | °C
Athabasca Oil Corporation | Leismer | 10935 | 2017-11-01 | OBS | 102/08-33-078-10W4/0 | L6 08 33 | L6Pair5 | 34.5 |  | Bitumen | 420 | 420 | Thermocouple | 15.2458 | °C
Athabasca Oil Corporation | Leismer | 10935 | 2017-12-01 | OBS | 102/08-33-078-10W4/0 | L6 08 33 | L6Pair5 | 34.5 |  | Bitumen | 420 | 420 | Thermocouple | 16.5052 | °C
Athabasca Oil Corporation | Leismer | 10935 | 2018-01-01 | OBS | 102/08-33-078-10W4/0 | L6 08 33 | L6Pair5 | 34.5 |  | Bitumen | 420 | 420 | Thermocouple | 18.5281 | °C
Athabasca Oil Corporation | Leismer | 10935 | 2018-02-01 | OBS | 102/08-33-078-10W4/0 | L6 08 33 | L6Pair5 | 34.5 |  | Bitumen | 420 | 420 | Thermocouple | 22.5 | °C
Athabasca Oil Corporation | Leismer | 10935 | 2018-03-01 | OBS | 102/08-33-078-10W4/0 | L6 08 33 | L6Pair5 | 34.5 |  | Bitumen | 420 | 420 | Thermocouple | 27.1438 | °C
Athabasca Oil Corporation | Leismer | 10935 | 2017-02-01 | OBS | 102/08-33-078-10W4/0 | L6 08 33 | L6Pair5 | 34.5 |  | Bitumen | 419 | 419 | Thermocouple | 13.3167 | °C
Athabasca Oil Corporation | Leismer | 10935 | 2017-03-01 | OBS | 102/08-33-078-10W4/0 | L6 08 33 | L6Pair5 | 34.5 |  | Bitumen | 419 | 419 | Thermocouple | 13.0646 | °C
Athabasca Oil Corporation | Leismer | 10935 | 2017-04-01 | OBS | 102/08-33-078-10W4/0 | L6 08 33 | L6Pair5 | 34.5 |  | Bitumen | 419 | 419 | Thermocouple | 13.9917 | °C
Athabasca Oil Corporation | Leismer | 10935 | 2017-05-01 | OBS | 102/08-33-078-10W4/0 | L6 08 33 | L6Pair5 | 34.5 |  | Bitumen | 419 | 419 | Thermocouple | 13.9938 | °C
Athabasca Oil Corporation | Leismer | 10935 | 2017-06-01 | OBS | 102/08-33-078-10W4/0 | L6 08 33 | L6Pair5 | 34.5 |  | Bitumen | 419 | 419 | Thermocouple | 14.3229 | °C
Athabasca Oil Corporation | Leismer | 10935 | 2017-07-01 | OBS | 102/08-33-078-10W4/0 | L6 08 33 | L6Pair5 | 34.5 |  | Bitumen | 419 | 419 | Thermocouple | 14.4667 | °C
Athabasca Oil Corporation | Leismer | 10935 | 2017-08-01 | OBS | 102/08-33-078-10W4/0 | L6 08 33 | L6Pair5 | 34.5 |  | Bitumen | 419 | 419 | Thermocouple | 14.4667 | °C
Athabasca Oil Corporation | Leismer | 10935 | 2017-09-01 | OBS | 102/08-33-078-10W4/0 | L6 08 33 | L6Pair5 | 34.5 |  | Bitumen | 419 | 419 | Thermocouple | 14.6938 | °C
Athabasca Oil Corporation | Leismer | 10935 | 2017-10-01 | OBS | 102/08-33-078-10W4/0 | L6 08 33 | L6Pair5 | 34.5 |  | Bitumen | 419 | 419 | Thermocouple | 14.8125 | °C
Athabasca Oil Corporation | Leismer | 10935 | 2017-11-01 | OBS | 102/08-33-078-10W4/0 | L6 08 33 | L6Pair5 | 34.5 |  | Bitumen | 419 | 419 | Thermocouple | 15.075 | °C
Athabasca Oil Corporation | Leismer | 10935 | 2017-12-01 | OBS | 102/08-33-078-10W4/0 | L6 08 33 | L6Pair5 | 34.5 |  | Bitumen | 419 | 419 | Thermocouple | 16.2385 | °C
Athabasca Oil Corporation | Leismer | 10935 | 2018-01-01 | OBS | 102/08-33-078-10W4/0 | L6 08 33 | L6Pair5 | 34.5 |  | Bitumen | 419 | 419 | Thermocouple | 18.05 | °C
Athabasca Oil Corporation | Leismer | 10935 | 2018-02-01 | OBS | 102/08-33-078-10W4/0 | L6 08 33 | L6Pair5 | 34.5 |  | Bitumen | 419 | 419 | Thermocouple | 21.7 | °C
Athabasca Oil Corporation | Leismer | 10935 | 2018-03-01 | OBS | 102/08-33-078-10W4/0 | L6 08 33 | L6Pair5 | 34.5 |  | Bitumen | 419 | 419 | Thermocouple | 26.1896 | °C
Athabasca Oil Corporation | Leismer | 10935 | 2017-02-01 | OBS | 102/08-33-078-10W4/0 | L6 08 33 | L6Pair5 | 34.5 |  | Bitumen | 418 | 418 | Thermocouple | 13.3377 | °C
Athabasca Oil Corporation | Leismer | 10935 | 2017-03-01 | OBS | 102/08-33-078-10W4/0 | L6 08 33 | L6Pair5 | 34.5 |  | Bitumen | 418 | 418 | Thermocouple | 13.0604 | °C
Athabasca Oil Corporation | Leismer | 10935 | 2017-04-01 | OBS | 102/08-33-078-10W4/0 | L6 08 33 | L6Pair5 | 34.5 |  | Bitumen | 418 | 418 | Thermocouple | 13.9604 | °C
Athabasca Oil Corporation | Leismer | 10935 | 2017-05-01 | OBS | 102/08-33-078-10W4/0 | L6 08 33 | L6Pair5 | 34.5 |  | Bitumen | 418 | 418 | Thermocouple | 13.9833 | °C
Athabasca Oil Corporation | Leismer | 10935 | 2017-06-01 | OBS | 102/08-33-078-10W4/0 | L6 08 33 | L6Pair5 | 34.5 |  | Bitumen | 418 | 418 | Thermocouple | 14.2854 | °C
Athabasca Oil Corporation | Leismer | 10935 | 2017-07-01 | OBS | 102/08-33-078-10W4/0 | L6 08 33 | L6Pair5 | 34.5 |  | Bitumen | 418 | 418 | Thermocouple | 14.4417 | °C
Athabasca Oil Corporation | Leismer | 10935 | 2017-08-01 | OBS | 102/08-33-078-10W4/0 | L6 08 33 | L6Pair5 | 34.5 |  | Bitumen | 418 | 418 | Thermocouple | 14.4438 | °C
Athabasca Oil Corporation | Leismer | 10935 | 2017-09-01 | OBS | 102/08-33-078-10W4/0 | L6 08 33 | L6Pair5 | 34.5 |  | Bitumen | 418 | 418 | Thermocouple | 14.6188 | °C
Athabasca Oil Corporation | Leismer | 10935 | 2017-10-01 | OBS | 102/08-33-078-10W4/0 | L6 08 33 | L6Pair5 | 34.5 |  | Bitumen | 418 | 418 | Thermocouple | 14.7271 | °C
Athabasca Oil Corporation | Leismer | 10935 | 2017-11-01 | OBS | 102/08-33-078-10W4/0 | L6 08 33 | L6Pair5 | 34.5 |  | Bitumen | 418 | 418 | Thermocouple | 14.9896 | °C
Athabasca Oil Corporation | Leismer | 10935 | 2017-12-01 | OBS | 102/08-33-078-10W4/0 | L6 08 33 | L6Pair5 | 34.5 |  | Bitumen | 418 | 418 | Thermocouple | 16.0677 | °C
Athabasca Oil Corporation | Leismer | 10935 | 2018-01-01 | OBS | 102/08-33-078-10W4/0 | L6 08 33 | L6Pair5 | 34.5 |  | Bitumen | 418 | 418 | Thermocouple | 17.7156 | °C
Athabasca Oil Corporation | Leismer | 10935 | 2018-02-01 | OBS | 102/08-33-078-10W4/0 | L6 08 33 | L6Pair5 | 34.5 |  | Bitumen | 418 | 418 | Thermocouple | 21.2 | °C
Athabasca Oil Corporation | Leismer | 10935 | 2018-03-01 | OBS | 102/08-33-078-10W4/0 | L6 08 33 | L6Pair5 | 34.5 |  | Bitumen | 418 | 418 | Thermocouple | 25.5063 | °C
Athabasca Oil Corporation | Leismer | 10935 | 2017-02-01 | OBS | 102/08-33-078-10W4/0 | L6 08 33 | L6Pair5 | 34.5 |  | Bitumen | 417 | 417 | Thermocouple | 13.2561 | °C
Athabasca Oil Corporation | Leismer | 10935 | 2017-03-01 | OBS | 102/08-33-078-10W4/0 | L6 08 33 | L6Pair5 | 34.5 |  | Bitumen | 417 | 417 | Thermocouple | 13.0229 | °C
Athabasca Oil Corporation | Leismer | 10935 | 2017-04-01 | OBS | 102/08-33-078-10W4/0 | L6 08 33 | L6Pair5 | 34.5 |  | Bitumen | 417 | 417 | Thermocouple | 13.8542 | °C
Athabasca Oil Corporation | Leismer | 10935 | 2017-05-01 | OBS | 102/08-33-078-10W4/0 | L6 08 33 | L6Pair5 | 34.5 |  | Bitumen | 417 | 417 | Thermocouple | 13.9167 | °C
Athabasca Oil Corporation | Leismer | 10935 | 2017-06-01 | OBS | 102/08-33-078-10W4/0 | L6 08 33 | L6Pair5 | 34.5 |  | Bitumen | 417 | 417 | Thermocouple | 14.2313 | °C
Athabasca Oil Corporation | Leismer | 10935 | 2017-07-01 | OBS | 102/08-33-078-10W4/0 | L6 08 33 | L6Pair5 | 34.5 |  | Bitumen | 417 | 417 | Thermocouple | 14.325 | °C
Athabasca Oil Corporation | Leismer | 10935 | 2017-08-01 | OBS | 102/08-33-078-10W4/0 | L6 08 33 | L6Pair5 | 34.5 |  | Bitumen | 417 | 417 | Thermocouple | 14.3229 | °C
Athabasca Oil Corporation | Leismer | 10935 | 2017-09-01 | OBS | 102/08-33-078-10W4/0 | L6 08 33 | L6Pair5 | 34.5 |  | Bitumen | 417 | 417 | Thermocouple | 14.4938 | °C
Athabasca Oil Corporation | Leismer | 10935 | 2017-10-01 | OBS | 102/08-33-078-10W4/0 | L6 08 33 | L6Pair5 | 34.5 |  | Bitumen | 417 | 417 | Thermocouple | 14.5625 | °C
Athabasca Oil Corporation | Leismer | 10935 | 2017-11-01 | OBS | 102/08-33-078-10W4/0 | L6 08 33 | L6Pair5 | 34.5 |  | Bitumen | 417 | 417 | Thermocouple | 14.7688 | °C
Athabasca Oil Corporation | Leismer | 10935 | 2017-12-01 | OBS | 102/08-33-078-10W4/0 | L6 08 33 | L6Pair5 | 34.5 |  | Bitumen | 417 | 417 | Thermocouple | 15.7 | °C
Athabasca Oil Corporation | Leismer | 10935 | 2018-01-01 | OBS | 102/08-33-078-10W4/0 | L6 08 33 | L6Pair5 | 34.5 |  | Bitumen | 417 | 417 | Thermocouple | 17.0354 | °C
Athabasca Oil Corporation | Leismer | 10935 | 2018-02-01 | OBS | 102/08-33-078-10W4/0 | L6 08 33 | L6Pair5 | 34.5 |  | Bitumen | 417 | 417 | Thermocouple | 20 | °C
Athabasca Oil Corporation | Leismer | 10935 | 2018-03-01 | OBS | 102/08-33-078-10W4/0 | L6 08 33 | L6Pair5 | 34.5 |  | Bitumen | 417 | 417 | Thermocouple | 24.0063 | °C
Athabasca Oil Corporation | Leismer | 10935 | 2017-02-01 | OBS | 102/08-33-078-10W4/0 | L6 08 33 | L6Pair5 | 34.5 |  | Bitumen | 416 | 416 | Thermocouple | 14.0396 | °C
Athabasca Oil Corporation | Leismer | 10935 | 2017-03-01 | OBS | 102/08-33-078-10W4/0 | L6 08 33 | L6Pair5 | 34.5 |  | Bitumen | 416 | 416 | Thermocouple | 13.9521 | °C
Athabasca Oil Corporation | Leismer | 10935 | 2017-04-01 | OBS | 102/08-33-078-10W4/0 | L6 08 33 | L6Pair5 | 34.5 |  | Bitumen | 416 | 416 | Thermocouple | 14.0417 | °C
Athabasca Oil Corporation | Leismer | 10935 | 2017-05-01 | OBS | 102/08-33-078-10W4/0 | L6 08 33 | L6Pair5 | 34.5 |  | Bitumen | 416 | 416 | Thermocouple | 14.05 | °C
Athabasca Oil Corporation | Leismer | 10935 | 2017-06-01 | OBS | 102/08-33-078-10W4/0 | L6 08 33 | L6Pair5 | 34.5 |  | Bitumen | 416 | 416 | Thermocouple | 14.0667 | °C
Athabasca Oil Corporation | Leismer | 10935 | 2017-07-01 | OBS | 102/08-33-078-10W4/0 | L6 08 33 | L6Pair5 | 34.5 |  | Bitumen | 416 | 416 | Thermocouple | 14.1396 | °C
Athabasca Oil Corporation | Leismer | 10935 | 2017-08-01 | OBS | 102/08-33-078-10W4/0 | L6 08 33 | L6Pair5 | 34.5 |  | Bitumen | 416 | 416 | Thermocouple | 14.2104 | °C
Athabasca Oil Corporation | Leismer | 10935 | 2017-09-01 | OBS | 102/08-33-078-10W4/0 | L6 08 33 | L6Pair5 | 34.5 |  | Bitumen | 416 | 416 | Thermocouple | 14.3854 | °C
Athabasca Oil Corporation | Leismer | 10935 | 2017-10-01 | OBS | 102/08-33-078-10W4/0 | L6 08 33 | L6Pair5 | 34.5 |  | Bitumen | 416 | 416 | Thermocouple | 14.6708 | °C
Athabasca Oil Corporation | Leismer | 10935 | 2017-11-01 | OBS | 102/08-33-078-10W4/0 | L6 08 33 | L6Pair5 | 34.5 |  | Bitumen | 416 | 416 | Thermocouple | 15.1521 | °C
Athabasca Oil Corporation | Leismer | 10935 | 2017-12-01 | OBS | 102/08-33-078-10W4/0 | L6 08 33 | L6Pair5 | 34.5 |  | Bitumen | 416 | 416 | Thermocouple | 15.9292 | °C
Athabasca Oil Corporation | Leismer | 10935 | 2018-01-01 | OBS | 102/08-33-078-10W4/0 | L6 08 33 | L6Pair5 | 34.5 |  | Bitumen | 416 | 416 | Thermocouple | 17.5135 | °C
Athabasca Oil Corporation | Leismer | 10935 | 2018-02-01 | OBS | 102/08-33-078-10W4/0 | L6 08 33 | L6Pair5 | 34.5 |  | Bitumen | 416 | 416 | Thermocouple | 20.5 | °C
Athabasca Oil Corporation | Leismer | 10935 | 2018-03-01 | OBS | 102/08-33-078-10W4/0 | L6 08 33 | L6Pair5 | 34.5 |  | Bitumen | 416 | 416 | Thermocouple | 23.5896 | °C
Athabasca Oil Corporation | Leismer | 10935 | 2017-02-01 | OBS | 102/08-33-078-10W4/0 | L6 08 33 | L6Pair5 | 34.5 |  | Bitumen | 420 | 420 | Piezometer | 3185.1936 | kPag
Athabasca Oil Corporation | Leismer | 10935 | 2017-03-01 | OBS | 102/08-33-078-10W4/0 | L6 08 33 | L6Pair5 | 34.5 |  | Bitumen | 420 | 420 | Piezometer | 3200.5876 | kPag
Athabasca Oil Corporation | Leismer | 10935 | 2017-04-01 | OBS | 102/08-33-078-10W4/0 | L6 08 33 | L6Pair5 | 34.5 |  | Bitumen | 420 | 420 | Piezometer | 3194.9667 | kPag
Athabasca Oil Corporation | Leismer | 10935 | 2017-05-01 | OBS | 102/08-33-078-10W4/0 | L6 08 33 | L6Pair5 | 34.5 |  | Bitumen | 420 | 420 | Piezometer | 3160.7063 | kPag
Athabasca Oil Corporation | Leismer | 10935 | 2017-06-01 | OBS | 102/08-33-078-10W4/0 | L6 08 33 | L6Pair5 | 34.5 |  | Bitumen | 420 | 420 | Piezometer | 3268.5542 | kPag
Athabasca Oil Corporation | Leismer | 10935 | 2017-07-01 | OBS | 102/08-33-078-10W4/0 | L6 08 33 | L6Pair5 | 34.5 |  | Bitumen | 420 | 420 | Piezometer | 3294.0771 | kPag
Athabasca Oil Corporation | Leismer | 10935 | 2017-08-01 | OBS | 102/08-33-078-10W4/0 | L6 08 33 | L6Pair5 | 34.5 |  | Bitumen | 420 | 420 | Piezometer | 3299.1688 | kPag
Athabasca Oil Corporation | Leismer | 10935 | 2017-09-01 | OBS | 102/08-33-078-10W4/0 | L6 08 33 | L6Pair5 | 34.5 |  | Bitumen | 420 | 420 | Piezometer | 3287.9709 | kPag
Athabasca Oil Corporation | Leismer | 10935 | 2017-10-01 | OBS | 102/08-33-078-10W4/0 | L6 08 33 | L6Pair5 | 34.5 |  | Bitumen | 420 | 420 | Piezometer | 3318.5146 | kPag
Athabasca Oil Corporation | Leismer | 10935 | 2017-11-01 | OBS | 102/08-33-078-10W4/0 | L6 08 33 | L6Pair5 | 34.5 |  | Bitumen | 420 | 420 | Piezometer | 3352.3813 | kPag
Athabasca Oil Corporation | Leismer | 10935 | 2017-12-01 | OBS | 102/08-33-078-10W4/0 | L6 08 33 | L6Pair5 | 34.5 |  | Bitumen | 420 | 420 | Piezometer | 3357.4563 | kPag
Athabasca Oil Corporation | Leismer | 10935 | 2018-01-01 | OBS | 102/08-33-078-10W4/0 | L6 08 33 | L6Pair5 | 34.5 |  | Bitumen | 420 | 420 | Piezometer | 3268.1344 | kPag
Athabasca Oil Corporation | Leismer | 10935 | 2018-02-01 | OBS | 102/08-33-078-10W4/0 | L6 08 33 | L6Pair5 | 34.5 |  | Bitumen | 420 | 420 | Piezometer | 3087.9001 | kPag
Athabasca Oil Corporation | Leismer | 10935 | 2018-03-01 | OBS | 102/08-33-078-10W4/0 | L6 08 33 | L6Pair5 | 34.5 |  | Bitumen | 420 | 420 | Piezometer | 3099.0146 | kPag
Athabasca Oil Corporation | Leismer | 10935 | 2017-02-01 | OBS | 102/08-33-078-10W4/0 | L6 08 33 | L6Pair5 | 34.5 |  | Bitumen | 410 | 410 | Piezometer | 3140.434 | kPag
Athabasca Oil Corporation | Leismer | 10935 | 2017-03-01 | OBS | 102/08-33-078-10W4/0 | L6 08 33 | L6Pair5 | 34.5 |  | Bitumen | 410 | 410 | Piezometer | 3144.7563 | kPag
Athabasca Oil Corporation | Leismer | 10935 | 2017-04-01 | OBS | 102/08-33-078-10W4/0 | L6 08 33 | L6Pair5 | 34.5 |  | Bitumen | 410 | 410 | Piezometer | 3160.6251 | kPag
Athabasca Oil Corporation | Leismer | 10935 | 2017-05-01 | OBS | 102/08-33-078-10W4/0 | L6 08 33 | L6Pair5 | 34.5 |  | Bitumen | 410 | 410 | Piezometer | 3069.3188 | kPag
Athabasca Oil Corporation | Leismer | 10935 | 2017-06-01 | OBS | 102/08-33-078-10W4/0 | L6 08 33 | L6Pair5 | 34.5 |  | Bitumen | 410 | 410 | Piezometer | 3225.825 | kPag
Athabasca Oil Corporation | Leismer | 10935 | 2017-07-01 | OBS | 102/08-33-078-10W4/0 | L6 08 33 | L6Pair5 | 34.5 |  | Bitumen | 410 | 410 | Piezometer | 3250.1771 | kPag
Athabasca Oil Corporation | Leismer | 10935 | 2017-08-01 | OBS | 102/08-33-078-10W4/0 | L6 08 33 | L6Pair5 | 34.5 |  | Bitumen | 410 | 410 | Piezometer | 3252.2917 | kPag
Athabasca Oil Corporation | Leismer | 10935 | 2017-09-01 | OBS | 102/08-33-078-10W4/0 | L6 08 33 | L6Pair5 | 34.5 |  | Bitumen | 410 | 410 | Piezometer | 3242.7084 | kPag
Athabasca Oil Corporation | Leismer | 10935 | 2017-10-01 | OBS | 102/08-33-078-10W4/0 | L6 08 33 | L6Pair5 | 34.5 |  | Bitumen | 410 | 410 | Piezometer | 3263.6834 | kPag
Athabasca Oil Corporation | Leismer | 10935 | 2017-11-01 | OBS | 102/08-33-078-10W4/0 | L6 08 33 | L6Pair5 | 34.5 |  | Bitumen | 410 | 410 | Piezometer | 3266.3626 | kPag
Athabasca Oil Corporation | Leismer | 10935 | 2017-12-01 | OBS | 102/08-33-078-10W4/0 | L6 08 33 | L6Pair5 | 34.5 |  | Bitumen | 410 | 410 | Piezometer | 3256.924 | kPag
Athabasca Oil Corporation | Leismer | 10935 | 2018-01-01 | OBS | 102/08-33-078-10W4/0 | L6 08 33 | L6Pair5 | 34.5 |  | Bitumen | 410 | 410 | Piezometer | 3186.0595 | kPag
Athabasca Oil Corporation | Leismer | 10935 | 2018-02-01 | OBS | 102/08-33-078-10W4/0 | L6 08 33 | L6Pair5 | 34.5 |  | Bitumen | 410 | 410 | Piezometer | 3062.8 | kPag
Athabasca Oil Corporation | Leismer | 10935 | 2018-03-01 | OBS | 102/08-33-078-10W4/0 | L6 08 33 | L6Pair5 | 34.5 |  | Bitumen | 410 | 410 | Piezometer | 3068.3896 | kPag
Athabasca Oil Corporation | Leismer | 10935 | 2017-02-01 | OBS | 102/08-33-078-10W4/0 | L6 08 33 | L6Pair5 | 34.5 |  | Bitumen | 404 | 404 | Piezometer | 2631.8225 | kPag
Athabasca Oil Corporation | Leismer | 10935 | 2017-03-01 | OBS | 102/08-33-078-10W4/0 | L6 08 33 | L6Pair5 | 34.5 |  | Bitumen | 404 | 404 | Piezometer | 2645.523 | kPag
Athabasca Oil Corporation | Leismer | 10935 | 2017-04-01 | OBS | 102/08-33-078-10W4/0 | L6 08 33 | L6Pair5 | 34.5 |  | Bitumen | 404 | 404 | Piezometer | 2638.2104 | kPag
Athabasca Oil Corporation | Leismer | 10935 | 2017-05-01 | OBS | 102/08-33-078-10W4/0 | L6 08 33 | L6Pair5 | 34.5 |  | Bitumen | 404 | 404 | Piezometer | 2641.8334 | kPag
Athabasca Oil Corporation | Leismer | 10935 | 2017-06-01 | OBS | 102/08-33-078-10W4/0 | L6 08 33 | L6Pair5 | 34.5 |  | Bitumen | 404 | 404 | Piezometer | 2669.2917 | kPag
Athabasca Oil Corporation | Leismer | 10935 | 2017-07-01 | OBS | 102/08-33-078-10W4/0 | L6 08 33 | L6Pair5 | 34.5 |  | Bitumen | 404 | 404 | Piezometer | 2668.5563 | kPag
Athabasca Oil Corporation | Leismer | 10935 | 2017-08-01 | OBS | 102/08-33-078-10W4/0 | L6 08 33 | L6Pair5 | 34.5 |  | Bitumen | 404 | 404 | Piezometer | 2672.7271 | kPag
Athabasca Oil Corporation | Leismer | 10935 | 2017-09-01 | OBS | 102/08-33-078-10W4/0 | L6 08 33 | L6Pair5 | 34.5 |  | Bitumen | 404 | 404 | Piezometer | 2679.7417 | kPag
Athabasca Oil Corporation | Leismer | 10935 | 2017-10-01 | OBS | 102/08-33-078-10W4/0 | L6 08 33 | L6Pair5 | 34.5 |  | Bitumen | 404 | 404 | Piezometer | 2691.9959 | kPag
Athabasca Oil Corporation | Leismer | 10935 | 2017-11-01 | OBS | 102/08-33-078-10W4/0 | L6 08 33 | L6Pair5 | 34.5 |  | Bitumen | 404 | 404 | Piezometer | 2702.8229 | kPag
Athabasca Oil Corporation | Leismer | 10935 | 2017-12-01 | OBS | 102/08-33-078-10W4/0 | L6 08 33 | L6Pair5 | 34.5 |  | Bitumen | 404 | 404 | Piezometer | 2715.9459 | kPag
Athabasca Oil Corporation | Leismer | 10935 | 2018-01-01 | OBS | 102/08-33-078-10W4/0 | L6 08 33 | L6Pair5 | 34.5 |  | Bitumen | 404 | 404 | Piezometer | 2717.9459 | kPag
Athabasca Oil Corporation | Leismer | 10935 | 2018-02-01 | OBS | 102/08-33-078-10W4/0 | L6 08 33 | L6Pair5 | 34.5 |  | Bitumen | 404 | 404 | Piezometer | 2715.5 | kPag
Athabasca Oil Corporation | Leismer | 10935 | 2018-03-01 | OBS | 102/08-33-078-10W4/0 | L6 08 33 | L6Pair5 | 34.5 |  | Bitumen | 404 | 404 | Piezometer | 2735.7813 | kPag
Athabasca Oil Corporation | Leismer | 10935 | 2017-02-01 | OBS | 102/08-33-078-10W4/0 | L6 08 33 | L6Pair5 | 34.5 |  | Bitumen | 401 | 401 | Piezometer | 2492.6078 | kPag
Athabasca Oil Corporation | Leismer | 10935 | 2017-03-01 | OBS | 102/08-33-078-10W4/0 | L6 08 33 | L6Pair5 | 34.5 |  | Bitumen | 401 | 401 | Piezometer | 2506.2771 | kPag
Athabasca Oil Corporation | Leismer | 10935 | 2017-04-01 | OBS | 102/08-33-078-10W4/0 | L6 08 33 | L6Pair5 | 34.5 |  | Bitumen | 401 | 401 | Piezometer | 2497.5125 | kPag
Athabasca Oil Corporation | Leismer | 10935 | 2017-05-01 | OBS | 102/08-33-078-10W4/0 | L6 08 33 | L6Pair5 | 34.5 |  | Bitumen | 401 | 401 | Piezometer | 2500.9709 | kPag
Athabasca Oil Corporation | Leismer | 10935 | 2017-06-01 | OBS | 102/08-33-078-10W4/0 | L6 08 33 | L6Pair5 | 34.5 |  | Bitumen | 401 | 401 | Piezometer | 2523.7167 | kPag
Athabasca Oil Corporation | Leismer | 10935 | 2017-07-01 | OBS | 102/08-33-078-10W4/0 | L6 08 33 | L6Pair5 | 34.5 |  | Bitumen | 401 | 401 | Piezometer | 2525.073 | kPag
Athabasca Oil Corporation | Leismer | 10935 | 2017-08-01 | OBS | 102/08-33-078-10W4/0 | L6 08 33 | L6Pair5 | 34.5 |  | Bitumen | 401 | 401 | Piezometer | 2531.4396 | kPag
Athabasca Oil Corporation | Leismer | 10935 | 2017-09-01 | OBS | 102/08-33-078-10W4/0 | L6 08 33 | L6Pair5 | 34.5 |  | Bitumen | 401 | 401 | Piezometer | 2547.2501 | kPag
Athabasca Oil Corporation | Leismer | 10935 | 2017-10-01 | OBS | 102/08-33-078-10W4/0 | L6 08 33 | L6Pair5 | 34.5 |  | Bitumen | 401 | 401 | Piezometer | 2562.4021 | kPag
Athabasca Oil Corporation | Leismer | 10935 | 2017-11-01 | OBS | 102/08-33-078-10W4/0 | L6 08 33 | L6Pair5 | 34.5 |  | Bitumen | 401 | 401 | Piezometer | 2569.7251 | kPag
Athabasca Oil Corporation | Leismer | 10935 | 2017-12-01 | OBS | 102/08-33-078-10W4/0 | L6 08 33 | L6Pair5 | 34.5 |  | Bitumen | 401 | 401 | Piezometer | 2586.6907 | kPag
Athabasca Oil Corporation | Leismer | 10935 | 2018-01-01 | OBS | 102/08-33-078-10W4/0 | L6 08 33 | L6Pair5 | 34.5 |  | Bitumen | 401 | 401 | Piezometer | 2593.3719 | kPag
Athabasca Oil Corporation | Leismer | 10935 | 2018-02-01 | OBS | 102/08-33-078-10W4/0 | L6 08 33 | L6Pair5 | 34.5 |  | Bitumen | 401 | 401 | Piezometer | 2598.8 | kPag
Athabasca Oil Corporation | Leismer | 10935 | 2018-03-01 | OBS | 102/08-33-078-10W4/0 | L6 08 33 | L6Pair5 | 34.5 |  | Bitumen | 401 | 401 | Piezometer | 2623.7542 | kPag
Athabasca Oil Corporation | Leismer | 10935 | 2017-02-01 | OBS | 102/08-33-078-10W4/0 | L6 08 33 | L6Pair5 | 34.5 |  | Lean Zone | 396 | 396 | Piezometer | 2576.9116 | kPag
Athabasca Oil Corporation | Leismer | 10935 | 2017-03-01 | OBS | 102/08-33-078-10W4/0 | L6 08 33 | L6Pair5 | 34.5 |  | Lean Zone | 396 | 396 | Piezometer | 2590.6021 | kPag
Athabasca Oil Corporation | Leismer | 10935 | 2017-04-01 | OBS | 102/08-33-078-10W4/0 | L6 08 33 | L6Pair5 | 34.5 |  | Lean Zone | 396 | 396 | Piezometer | 2587.0167 | kPag
Athabasca Oil Corporation | Leismer | 10935 | 2017-05-01 | OBS | 102/08-33-078-10W4/0 | L6 08 33 | L6Pair5 | 34.5 |  | Lean Zone | 396 | 396 | Piezometer | 2590.2021 | kPag
Athabasca Oil Corporation | Leismer | 10935 | 2017-06-01 | OBS | 102/08-33-078-10W4/0 | L6 08 33 | L6Pair5 | 34.5 |  | Lean Zone | 396 | 396 | Piezometer | 2613.798 | kPag
Athabasca Oil Corporation | Leismer | 10935 | 2017-07-01 | OBS | 102/08-33-078-10W4/0 | L6 08 33 | L6Pair5 | 34.5 |  | Lean Zone | 396 | 396 | Piezometer | 2612.1563 | kPag
Athabasca Oil Corporation | Leismer | 10935 | 2017-08-01 | OBS | 102/08-33-078-10W4/0 | L6 08 33 | L6Pair5 | 34.5 |  | Lean Zone | 396 | 396 | Piezometer | 2616.2 | kPag
Athabasca Oil Corporation | Leismer | 10935 | 2017-09-01 | OBS | 102/08-33-078-10W4/0 | L6 08 33 | L6Pair5 | 34.5 |  | Lean Zone | 396 | 396 | Piezometer | 2628.8813 | kPag
Athabasca Oil Corporation | Leismer | 10935 | 2017-10-01 | OBS | 102/08-33-078-10W4/0 | L6 08 33 | L6Pair5 | 34.5 |  | Lean Zone | 396 | 396 | Piezometer | 2643.9605 | kPag
Athabasca Oil Corporation | Leismer | 10935 | 2017-11-01 | OBS | 102/08-33-078-10W4/0 | L6 08 33 | L6Pair5 | 34.5 |  | Lean Zone | 396 | 396 | Piezometer | 2652.1834 | kPag
Athabasca Oil Corporation | Leismer | 10935 | 2017-12-01 | OBS | 102/08-33-078-10W4/0 | L6 08 33 | L6Pair5 | 34.5 |  | Lean Zone | 396 | 396 | Piezometer | 2667.4105 | kPag
Athabasca Oil Corporation | Leismer | 10935 | 2018-01-01 | OBS | 102/08-33-078-10W4/0 | L6 08 33 | L6Pair5 | 34.5 |  | Lean Zone | 396 | 396 | Piezometer | 2672.0229 | kPag
Athabasca Oil Corporation | Leismer | 10935 | 2018-02-01 | OBS | 102/08-33-078-10W4/0 | L6 08 33 | L6Pair5 | 34.5 |  | Lean Zone | 396 | 396 | Piezometer | 2668.2 | kPag
Athabasca Oil Corporation | Leismer | 10935 | 2018-03-01 | OBS | 102/08-33-078-10W4/0 | L6 08 33 | L6Pair5 | 34.5 |  | Lean Zone | 396 | 396 | Piezometer | 2689.0251 | kPag
Athabasca Oil Corporation | Leismer | 10935 | 2017-02-01 | OBS | 100/09-33-078-10W4/0 | L6 09 33 | L6Pair5 | 9.9 |  | Bottom Water | 445.5 | 445.5 | Thermocouple | 19.1292 | °C
Athabasca Oil Corporation | Leismer | 10935 | 2017-03-01 | OBS | 100/09-33-078-10W4/0 | L6 09 33 | L6Pair5 | 9.9 |  | Bottom Water | 445.5 | 445.5 | Thermocouple | 20.699 | °C
Athabasca Oil Corporation | Leismer | 10935 | 2017-04-01 | OBS | 100/09-33-078-10W4/0 | L6 09 33 | L6Pair5 | 9.9 |  | Bottom Water | 445.5 | 445.5 | Thermocouple | 21.4 | °C
Athabasca Oil Corporation | Leismer | 10935 | 2017-05-01 | OBS | 100/09-33-078-10W4/0 | L6 09 33 | L6Pair5 | 9.9 |  | Bottom Water | 445.5 | 445.5 | Thermocouple | 24.6208 | °C
Athabasca Oil Corporation | Leismer | 10935 | 2017-06-01 | OBS | 100/09-33-078-10W4/0 | L6 09 33 | L6Pair5 | 9.9 |  | Bottom Water | 445.5 | 445.5 | Thermocouple | 27.4708 | °C
Athabasca Oil Corporation | Leismer | 10935 | 2017-07-01 | OBS | 100/09-33-078-10W4/0 | L6 09 33 | L6Pair5 | 9.9 |  | Bottom Water | 445.5 | 445.5 | Thermocouple | 30.4792 | °C
Athabasca Oil Corporation | Leismer | 10935 | 2017-08-01 | OBS | 100/09-33-078-10W4/0 | L6 09 33 | L6Pair5 | 9.9 |  | Bottom Water | 445.5 | 445.5 | Thermocouple | 33.7146 | °C
Athabasca Oil Corporation | Leismer | 10935 | 2017-09-01 | OBS | 100/09-33-078-10W4/0 | L6 09 33 | L6Pair5 | 9.9 |  | Bottom Water | 445.5 | 445.5 | Thermocouple | 36.8417 | °C
Athabasca Oil Corporation | Leismer | 10935 | 2017-10-01 | OBS | 100/09-33-078-10W4/0 | L6 09 33 | L6Pair5 | 9.9 |  | Bottom Water | 445.5 | 445.5 | Thermocouple | 39.9479 | °C
Athabasca Oil Corporation | Leismer | 10935 | 2017-11-01 | OBS | 100/09-33-078-10W4/0 | L6 09 33 | L6Pair5 | 9.9 |  | Bottom Water | 445.5 | 445.5 | Thermocouple | 43.2208 | °C
Athabasca Oil Corporation | Leismer | 10935 | 2017-12-01 | OBS | 100/09-33-078-10W4/0 | L6 09 33 | L6Pair5 | 9.9 |  | Bottom Water | 445.5 | 445.5 | Thermocouple | 46.574 | °C
Athabasca Oil Corporation | Leismer | 10935 | 2018-01-01 | OBS | 100/09-33-078-10W4/0 | L6 09 33 | L6Pair5 | 9.9 |  | Bottom Water | 445.5 | 445.5 | Thermocouple | 49.6615 | °C
Athabasca Oil Corporation | Leismer | 10935 | 2018-02-01 | OBS | 100/09-33-078-10W4/0 | L6 09 33 | L6Pair5 | 9.9 |  | Bottom Water | 445.5 | 445.5 | Thermocouple | 52.1 | °C
Athabasca Oil Corporation | Leismer | 10935 | 2018-03-01 | OBS | 100/09-33-078-10W4/0 | L6 09 33 | L6Pair5 | 9.9 |  | Bottom Water | 445.5 | 445.5 | Thermocouple | 0 | °C
Athabasca Oil Corporation | Leismer | 10935 | 2017-02-01 | OBS | 100/09-33-078-10W4/0 | L6 09 33 | L6Pair5 | 9.9 |  | Bottom Water | 444.5 | 444.5 | Thermocouple | 20.501 | °C
Athabasca Oil Corporation | Leismer | 10935 | 2017-03-01 | OBS | 100/09-33-078-10W4/0 | L6 09 33 | L6Pair5 | 9.9 |  | Bottom Water | 444.5 | 444.5 | Thermocouple | 22.2781 | °C
Athabasca Oil Corporation | Leismer | 10935 | 2017-04-01 | OBS | 100/09-33-078-10W4/0 | L6 09 33 | L6Pair5 | 9.9 |  | Bottom Water | 444.5 | 444.5 | Thermocouple | 23.1 | °C
Athabasca Oil Corporation | Leismer | 10935 | 2017-05-01 | OBS | 100/09-33-078-10W4/0 | L6 09 33 | L6Pair5 | 9.9 |  | Bottom Water | 444.5 | 444.5 | Thermocouple | 27.4167 | °C
Athabasca Oil Corporation | Leismer | 10935 | 2017-06-01 | OBS | 100/09-33-078-10W4/0 | L6 09 33 | L6Pair5 | 9.9 |  | Bottom Water | 444.5 | 444.5 | Thermocouple | 30.5375 | °C
Athabasca Oil Corporation | Leismer | 10935 | 2017-07-01 | OBS | 100/09-33-078-10W4/0 | L6 09 33 | L6Pair5 | 9.9 |  | Bottom Water | 444.5 | 444.5 | Thermocouple | 34.0271 | °C
Athabasca Oil Corporation | Leismer | 10935 | 2017-08-01 | OBS | 100/09-33-078-10W4/0 | L6 09 33 | L6Pair5 | 9.9 |  | Bottom Water | 444.5 | 444.5 | Thermocouple | 37.5438 | °C
Athabasca Oil Corporation | Leismer | 10935 | 2017-09-01 | OBS | 100/09-33-078-10W4/0 | L6 09 33 | L6Pair5 | 9.9 |  | Bottom Water | 444.5 | 444.5 | Thermocouple | 41.0625 | °C
Athabasca Oil Corporation | Leismer | 10935 | 2017-10-01 | OBS | 100/09-33-078-10W4/0 | L6 09 33 | L6Pair5 | 9.9 |  | Bottom Water | 444.5 | 444.5 | Thermocouple | 44.7646 | °C
Athabasca Oil Corporation | Leismer | 10935 | 2017-11-01 | OBS | 100/09-33-078-10W4/0 | L6 09 33 | L6Pair5 | 9.9 |  | Bottom Water | 444.5 | 444.5 | Thermocouple | 48.8208 | °C
Athabasca Oil Corporation | Leismer | 10935 | 2017-12-01 | OBS | 100/09-33-078-10W4/0 | L6 09 33 | L6Pair5 | 9.9 |  | Bottom Water | 444.5 | 444.5 | Thermocouple | 52.6958 | °C
Athabasca Oil Corporation | Leismer | 10935 | 2018-01-01 | OBS | 100/09-33-078-10W4/0 | L6 09 33 | L6Pair5 | 9.9 |  | Bottom Water | 444.5 | 444.5 | Thermocouple | 56.1865 | °C
Athabasca Oil Corporation | Leismer | 10935 | 2018-02-01 | OBS | 100/09-33-078-10W4/0 | L6 09 33 | L6Pair5 | 9.9 |  | Bottom Water | 444.5 | 444.5 | Thermocouple | 59 | °C
Athabasca Oil Corporation | Leismer | 10935 | 2018-03-01 | OBS | 100/09-33-078-10W4/0 | L6 09 33 | L6Pair5 | 9.9 |  | Bottom Water | 444.5 | 444.5 | Thermocouple | 0 | °C
Athabasca Oil Corporation | Leismer | 10935 | 2017-02-01 | OBS | 100/09-33-078-10W4/0 | L6 09 33 | L6Pair5 | 9.9 |  | Bitumen | 443.5 | 443.5 | Thermocouple | 19.7325 | °C
Athabasca Oil Corporation | Leismer | 10935 | 2017-03-01 | OBS | 100/09-33-078-10W4/0 | L6 09 33 | L6Pair5 | 9.9 |  | Bitumen | 443.5 | 443.5 | Thermocouple | 21.6594 | °C
Athabasca Oil Corporation | Leismer | 10935 | 2017-04-01 | OBS | 100/09-33-078-10W4/0 | L6 09 33 | L6Pair5 | 9.9 |  | Bitumen | 443.5 | 443.5 | Thermocouple | 22.4 | °C
Athabasca Oil Corporation | Leismer | 10935 | 2017-05-01 | OBS | 100/09-33-078-10W4/0 | L6 09 33 | L6Pair5 | 9.9 |  | Bitumen | 443.5 | 443.5 | Thermocouple | 28.4083 | °C
Athabasca Oil Corporation | Leismer | 10935 | 2017-06-01 | OBS | 100/09-33-078-10W4/0 | L6 09 33 | L6Pair5 | 9.9 |  | Bitumen | 443.5 | 443.5 | Thermocouple | 32.4083 | °C
Athabasca Oil Corporation | Leismer | 10935 | 2017-07-01 | OBS | 100/09-33-078-10W4/0 | L6 09 33 | L6Pair5 | 9.9 |  | Bitumen | 443.5 | 443.5 | Thermocouple | 36.2646 | °C
Athabasca Oil Corporation | Leismer | 10935 | 2017-08-01 | OBS | 100/09-33-078-10W4/0 | L6 09 33 | L6Pair5 | 9.9 |  | Bitumen | 443.5 | 443.5 | Thermocouple | 40.4854 | °C
Athabasca Oil Corporation | Leismer | 10935 | 2017-09-01 | OBS | 100/09-33-078-10W4/0 | L6 09 33 | L6Pair5 | 9.9 |  | Bitumen | 443.5 | 443.5 | Thermocouple | 44.7583 | °C
Athabasca Oil Corporation | Leismer | 10935 | 2017-10-01 | OBS | 100/09-33-078-10W4/0 | L6 09 33 | L6Pair5 | 9.9 |  | Bitumen | 443.5 | 443.5 | Thermocouple | 48.9083 | °C
Athabasca Oil Corporation | Leismer | 10935 | 2017-11-01 | OBS | 100/09-33-078-10W4/0 | L6 09 33 | L6Pair5 | 9.9 |  | Bitumen | 443.5 | 443.5 | Thermocouple | 53.0313 | °C
Athabasca Oil Corporation | Leismer | 10935 | 2017-12-01 | OBS | 100/09-33-078-10W4/0 | L6 09 33 | L6Pair5 | 9.9 |  | Bitumen | 443.5 | 443.5 | Thermocouple | 57.425 | °C
Athabasca Oil Corporation | Leismer | 10935 | 2018-01-01 | OBS | 100/09-33-078-10W4/0 | L6 09 33 | L6Pair5 | 9.9 |  | Bitumen | 443.5 | 443.5 | Thermocouple | 61.0417 | °C
Athabasca Oil Corporation | Leismer | 10935 | 2018-02-01 | OBS | 100/09-33-078-10W4/0 | L6 09 33 | L6Pair5 | 9.9 |  | Bitumen | 443.5 | 443.5 | Thermocouple | 64.1 | °C
Athabasca Oil Corporation | Leismer | 10935 | 2018-03-01 | OBS | 100/09-33-078-10W4/0 | L6 09 33 | L6Pair5 | 9.9 |  | Bitumen | 443.5 | 443.5 | Thermocouple | 0 | °C
Athabasca Oil Corporation | Leismer | 10935 | 2017-02-01 | OBS | 100/09-33-078-10W4/0 | L6 09 33 | L6Pair5 | 9.9 |  | Bitumen | 442.5 | 442.5 | Thermocouple | 23.6979 | °C
Athabasca Oil Corporation | Leismer | 10935 | 2017-03-01 | OBS | 100/09-33-078-10W4/0 | L6 09 33 | L6Pair5 | 9.9 |  | Bitumen | 442.5 | 442.5 | Thermocouple | 26.7646 | °C
Athabasca Oil Corporation | Leismer | 10935 | 2017-04-01 | OBS | 100/09-33-078-10W4/0 | L6 09 33 | L6Pair5 | 9.9 |  | Bitumen | 442.5 | 442.5 | Thermocouple | 28.1 | °C
Athabasca Oil Corporation | Leismer | 10935 | 2017-05-01 | OBS | 100/09-33-078-10W4/0 | L6 09 33 | L6Pair5 | 9.9 |  | Bitumen | 442.5 | 442.5 | Thermocouple | 34.8313 | °C
Athabasca Oil Corporation | Leismer | 10935 | 2017-06-01 | OBS | 100/09-33-078-10W4/0 | L6 09 33 | L6Pair5 | 9.9 |  | Bitumen | 442.5 | 442.5 | Thermocouple | 39.3813 | °C
Athabasca Oil Corporation | Leismer | 10935 | 2017-07-01 | OBS | 100/09-33-078-10W4/0 | L6 09 33 | L6Pair5 | 9.9 |  | Bitumen | 442.5 | 442.5 | Thermocouple | 43.9542 | °C
Athabasca Oil Corporation | Leismer | 10935 | 2017-08-01 | OBS | 100/09-33-078-10W4/0 | L6 09 33 | L6Pair5 | 9.9 |  | Bitumen | 442.5 | 442.5 | Thermocouple | 48.9042 | °C
Athabasca Oil Corporation | Leismer | 10935 | 2017-09-01 | OBS | 100/09-33-078-10W4/0 | L6 09 33 | L6Pair5 | 9.9 |  | Bitumen | 442.5 | 442.5 | Thermocouple | 53.8896 | °C
Athabasca Oil Corporation | Leismer | 10935 | 2017-10-01 | OBS | 100/09-33-078-10W4/0 | L6 09 33 | L6Pair5 | 9.9 |  | Bitumen | 442.5 | 442.5 | Thermocouple | 58.8646 | °C
Athabasca Oil Corporation | Leismer | 10935 | 2017-11-01 | OBS | 100/09-33-078-10W4/0 | L6 09 33 | L6Pair5 | 9.9 |  | Bitumen | 442.5 | 442.5 | Thermocouple | 63.8875 | °C
Athabasca Oil Corporation | Leismer | 10935 | 2017-12-01 | OBS | 100/09-33-078-10W4/0 | L6 09 33 | L6Pair5 | 9.9 |  | Bitumen | 442.5 | 442.5 | Thermocouple | 68.6406 | °C
Athabasca Oil Corporation | Leismer | 10935 | 2018-01-01 | OBS | 100/09-33-078-10W4/0 | L6 09 33 | L6Pair5 | 9.9 |  | Bitumen | 442.5 | 442.5 | Thermocouple | 73.1854 | °C
Athabasca Oil Corporation | Leismer | 10935 | 2018-02-01 | OBS | 100/09-33-078-10W4/0 | L6 09 33 | L6Pair5 | 9.9 |  | Bitumen | 442.5 | 442.5 | Thermocouple | 76.9 | °C
Athabasca Oil Corporation | Leismer | 10935 | 2018-03-01 | OBS | 100/09-33-078-10W4/0 | L6 09 33 | L6Pair5 | 9.9 |  | Bitumen | 442.5 | 442.5 | Thermocouple | 0 | °C
Athabasca Oil Corporation | Leismer | 10935 | 2017-02-01 | OBS | 100/09-33-078-10W4/0 | L6 09 33 | L6Pair5 | 9.9 |  | Bitumen | 441.5 | 441.5 | Thermocouple | 26.2627 | °C
Athabasca Oil Corporation | Leismer | 10935 | 2017-03-01 | OBS | 100/09-33-078-10W4/0 | L6 09 33 | L6Pair5 | 9.9 |  | Bitumen | 441.5 | 441.5 | Thermocouple | 30.4083 | °C
Athabasca Oil Corporation | Leismer | 10935 | 2017-04-01 | OBS | 100/09-33-078-10W4/0 | L6 09 33 | L6Pair5 | 9.9 |  | Bitumen | 441.5 | 441.5 | Thermocouple | 32.1 | °C
Athabasca Oil Corporation | Leismer | 10935 | 2017-05-01 | OBS | 100/09-33-078-10W4/0 | L6 09 33 | L6Pair5 | 9.9 |  | Bitumen | 441.5 | 441.5 | Thermocouple | 40.5729 | °C
Athabasca Oil Corporation | Leismer | 10935 | 2017-06-01 | OBS | 100/09-33-078-10W4/0 | L6 09 33 | L6Pair5 | 9.9 |  | Bitumen | 441.5 | 441.5 | Thermocouple | 45.9688 | °C
Athabasca Oil Corporation | Leismer | 10935 | 2017-07-01 | OBS | 100/09-33-078-10W4/0 | L6 09 33 | L6Pair5 | 9.9 |  | Bitumen | 441.5 | 441.5 | Thermocouple | 51.3229 | °C
Athabasca Oil Corporation | Leismer | 10935 | 2017-08-01 | OBS | 100/09-33-078-10W4/0 | L6 09 33 | L6Pair5 | 9.9 |  | Bitumen | 441.5 | 441.5 | Thermocouple | 57.1771 | °C
Athabasca Oil Corporation | Leismer | 10935 | 2017-09-01 | OBS | 100/09-33-078-10W4/0 | L6 09 33 | L6Pair5 | 9.9 |  | Bitumen | 441.5 | 441.5 | Thermocouple | 62.9688 | °C
Athabasca Oil Corporation | Leismer | 10935 | 2017-10-01 | OBS | 100/09-33-078-10W4/0 | L6 09 33 | L6Pair5 | 9.9 |  | Bitumen | 441.5 | 441.5 | Thermocouple | 68.525 | °C
Athabasca Oil Corporation | Leismer | 10935 | 2017-11-01 | OBS | 100/09-33-078-10W4/0 | L6 09 33 | L6Pair5 | 9.9 |  | Bitumen | 441.5 | 441.5 | Thermocouple | 73.9833 | °C
Athabasca Oil Corporation | Leismer | 10935 | 2017-12-01 | OBS | 100/09-33-078-10W4/0 | L6 09 33 | L6Pair5 | 9.9 |  | Bitumen | 441.5 | 441.5 | Thermocouple | 79.1198 | °C
Athabasca Oil Corporation | Leismer | 10935 | 2018-01-01 | OBS | 100/09-33-078-10W4/0 | L6 09 33 | L6Pair5 | 9.9 |  | Bitumen | 441.5 | 441.5 | Thermocouple | 84.1583 | °C
Athabasca Oil Corporation | Leismer | 10935 | 2018-02-01 | OBS | 100/09-33-078-10W4/0 | L6 09 33 | L6Pair5 | 9.9 |  | Bitumen | 441.5 | 441.5 | Thermocouple | 88.3 | °C
Athabasca Oil Corporation | Leismer | 10935 | 2018-03-01 | OBS | 100/09-33-078-10W4/0 | L6 09 33 | L6Pair5 | 9.9 |  | Bitumen | 441.5 | 441.5 | Thermocouple | 0 | °C
Athabasca Oil Corporation | Leismer | 10935 | 2017-02-01 | OBS | 100/09-33-078-10W4/0 | L6 09 33 | L6Pair5 | 9.9 |  | Bitumen | 440.5 | 440.5 | Thermocouple | 29.8814 | °C
Athabasca Oil Corporation | Leismer | 10935 | 2017-03-01 | OBS | 100/09-33-078-10W4/0 | L6 09 33 | L6Pair5 | 9.9 |  | Bitumen | 440.5 | 440.5 | Thermocouple | 35.1198 | °C
Athabasca Oil Corporation | Leismer | 10935 | 2017-04-01 | OBS | 100/09-33-078-10W4/0 | L6 09 33 | L6Pair5 | 9.9 |  | Bitumen | 440.5 | 440.5 | Thermocouple | 37.3 | °C
Athabasca Oil Corporation | Leismer | 10935 | 2017-05-01 | OBS | 100/09-33-078-10W4/0 | L6 09 33 | L6Pair5 | 9.9 |  | Bitumen | 440.5 | 440.5 | Thermocouple | 48.025 | °C
Athabasca Oil Corporation | Leismer | 10935 | 2017-06-01 | OBS | 100/09-33-078-10W4/0 | L6 09 33 | L6Pair5 | 9.9 |  | Bitumen | 440.5 | 440.5 | Thermocouple | 54.4604 | °C
Athabasca Oil Corporation | Leismer | 10935 | 2017-07-01 | OBS | 100/09-33-078-10W4/0 | L6 09 33 | L6Pair5 | 9.9 |  | Bitumen | 440.5 | 440.5 | Thermocouple | 60.8333 | °C
Athabasca Oil Corporation | Leismer | 10935 | 2017-08-01 | OBS | 100/09-33-078-10W4/0 | L6 09 33 | L6Pair5 | 9.9 |  | Bitumen | 440.5 | 440.5 | Thermocouple | 67.6667 | °C
Athabasca Oil Corporation | Leismer | 10935 | 2017-09-01 | OBS | 100/09-33-078-10W4/0 | L6 09 33 | L6Pair5 | 9.9 |  | Bitumen | 440.5 | 440.5 | Thermocouple | 74.2979 | °C
Athabasca Oil Corporation | Leismer | 10935 | 2017-10-01 | OBS | 100/09-33-078-10W4/0 | L6 09 33 | L6Pair5 | 9.9 |  | Bitumen | 440.5 | 440.5 | Thermocouple | 80.5604 | °C
Athabasca Oil Corporation | Leismer | 10935 | 2017-11-01 | OBS | 100/09-33-078-10W4/0 | L6 09 33 | L6Pair5 | 9.9 |  | Bitumen | 440.5 | 440.5 | Thermocouple | 86.7333 | °C
Athabasca Oil Corporation | Leismer | 10935 | 2017-12-01 | OBS | 100/09-33-078-10W4/0 | L6 09 33 | L6Pair5 | 9.9 |  | Bitumen | 440.5 | 440.5 | Thermocouple | 92.3875 | °C
Athabasca Oil Corporation | Leismer | 10935 | 2018-01-01 | OBS | 100/09-33-078-10W4/0 | L6 09 33 | L6Pair5 | 9.9 |  | Bitumen | 440.5 | 440.5 | Thermocouple | 97.8688 | °C
Athabasca Oil Corporation | Leismer | 10935 | 2018-02-01 | OBS | 100/09-33-078-10W4/0 | L6 09 33 | L6Pair5 | 9.9 |  | Bitumen | 440.5 | 440.5 | Thermocouple | 102.4 | °C
Athabasca Oil Corporation | Leismer | 10935 | 2018-03-01 | OBS | 100/09-33-078-10W4/0 | L6 09 33 | L6Pair5 | 9.9 |  | Bitumen | 440.5 | 440.5 | Thermocouple | 0 | °C
Athabasca Oil Corporation | Leismer | 10935 | 2017-02-01 | OBS | 100/09-33-078-10W4/0 | L6 09 33 | L6Pair5 | 9.9 |  | Bitumen | 439.5 | 439.5 | Thermocouple | 34.0023 | °C
Athabasca Oil Corporation | Leismer | 10935 | 2017-03-01 | OBS | 100/09-33-078-10W4/0 | L6 09 33 | L6Pair5 | 9.9 |  | Bitumen | 439.5 | 439.5 | Thermocouple | 40.6781 | °C
Athabasca Oil Corporation | Leismer | 10935 | 2017-04-01 | OBS | 100/09-33-078-10W4/0 | L6 09 33 | L6Pair5 | 9.9 |  | Bitumen | 439.5 | 439.5 | Thermocouple | 43.4 | °C
Athabasca Oil Corporation | Leismer | 10935 | 2017-05-01 | OBS | 100/09-33-078-10W4/0 | L6 09 33 | L6Pair5 | 9.9 |  | Bitumen | 439.5 | 439.5 | Thermocouple | 56.275 | °C
Athabasca Oil Corporation | Leismer | 10935 | 2017-06-01 | OBS | 100/09-33-078-10W4/0 | L6 09 33 | L6Pair5 | 9.9 |  | Bitumen | 439.5 | 439.5 | Thermocouple | 64.2229 | °C
Athabasca Oil Corporation | Leismer | 10935 | 2017-07-01 | OBS | 100/09-33-078-10W4/0 | L6 09 33 | L6Pair5 | 9.9 |  | Bitumen | 439.5 | 439.5 | Thermocouple | 71.9 | °C
Athabasca Oil Corporation | Leismer | 10935 | 2017-08-01 | OBS | 100/09-33-078-10W4/0 | L6 09 33 | L6Pair5 | 9.9 |  | Bitumen | 439.5 | 439.5 | Thermocouple | 80.0271 | °C
Athabasca Oil Corporation | Leismer | 10935 | 2017-09-01 | OBS | 100/09-33-078-10W4/0 | L6 09 33 | L6Pair5 | 9.9 |  | Bitumen | 439.5 | 439.5 | Thermocouple | 87.6146 | °C
Athabasca Oil Corporation | Leismer | 10935 | 2017-10-01 | OBS | 100/09-33-078-10W4/0 | L6 09 33 | L6Pair5 | 9.9 |  | Bitumen | 439.5 | 439.5 | Thermocouple | 94.6 | °C
Athabasca Oil Corporation | Leismer | 10935 | 2017-11-01 | OBS | 100/09-33-078-10W4/0 | L6 09 33 | L6Pair5 | 9.9 |  | Bitumen | 439.5 | 439.5 | Thermocouple | 101.3396 | °C
Athabasca Oil Corporation | Leismer | 10935 | 2017-12-01 | OBS | 100/09-33-078-10W4/0 | L6 09 33 | L6Pair5 | 9.9 |  | Bitumen | 439.5 | 439.5 | Thermocouple | 107.4937 | °C
Athabasca Oil Corporation | Leismer | 10935 | 2018-01-01 | OBS | 100/09-33-078-10W4/0 | L6 09 33 | L6Pair5 | 9.9 |  | Bitumen | 439.5 | 439.5 | Thermocouple | 113.5437 | °C
Athabasca Oil Corporation | Leismer | 10935 | 2018-02-01 | OBS | 100/09-33-078-10W4/0 | L6 09 33 | L6Pair5 | 9.9 |  | Bitumen | 439.5 | 439.5 | Thermocouple | 118.5 | °C
Athabasca Oil Corporation | Leismer | 10935 | 2018-03-01 | OBS | 100/09-33-078-10W4/0 | L6 09 33 | L6Pair5 | 9.9 |  | Bitumen | 439.5 | 439.5 | Thermocouple | 0 | °C
Athabasca Oil Corporation | Leismer | 10935 | 2017-02-01 | OBS | 100/09-33-078-10W4/0 | L6 09 33 | L6Pair5 | 9.9 |  | Bitumen | 438.5 | 438.5 | Thermocouple | 39.5033 | °C
Athabasca Oil Corporation | Leismer | 10935 | 2017-03-01 | OBS | 100/09-33-078-10W4/0 | L6 09 33 | L6Pair5 | 9.9 |  | Bitumen | 438.5 | 438.5 | Thermocouple | 47.8729 | °C
Athabasca Oil Corporation | Leismer | 10935 | 2017-04-01 | OBS | 100/09-33-078-10W4/0 | L6 09 33 | L6Pair5 | 9.9 |  | Bitumen | 438.5 | 438.5 | Thermocouple | 51.3 | °C
Athabasca Oil Corporation | Leismer | 10935 | 2017-05-01 | OBS | 100/09-33-078-10W4/0 | L6 09 33 | L6Pair5 | 9.9 |  | Bitumen | 438.5 | 438.5 | Thermocouple | 67.0771 | °C
Athabasca Oil Corporation | Leismer | 10935 | 2017-06-01 | OBS | 100/09-33-078-10W4/0 | L6 09 33 | L6Pair5 | 9.9 |  | Bitumen | 438.5 | 438.5 | Thermocouple | 76.6854 | °C
Athabasca Oil Corporation | Leismer | 10935 | 2017-07-01 | OBS | 100/09-33-078-10W4/0 | L6 09 33 | L6Pair5 | 9.9 |  | Bitumen | 438.5 | 438.5 | Thermocouple | 86.3292 | °C
Athabasca Oil Corporation | Leismer | 10935 | 2017-08-01 | OBS | 100/09-33-078-10W4/0 | L6 09 33 | L6Pair5 | 9.9 |  | Bitumen | 438.5 | 438.5 | Thermocouple | 96.0021 | °C
Athabasca Oil Corporation | Leismer | 10935 | 2017-09-01 | OBS | 100/09-33-078-10W4/0 | L6 09 33 | L6Pair5 | 9.9 |  | Bitumen | 438.5 | 438.5 | Thermocouple | 104.55 | °C
Athabasca Oil Corporation | Leismer | 10935 | 2017-10-01 | OBS | 100/09-33-078-10W4/0 | L6 09 33 | L6Pair5 | 9.9 |  | Bitumen | 438.5 | 438.5 | Thermocouple | 112.3292 | °C
Athabasca Oil Corporation | Leismer | 10935 | 2017-11-01 | OBS | 100/09-33-078-10W4/0 | L6 09 33 | L6Pair5 | 9.9 |  | Bitumen | 438.5 | 438.5 | Thermocouple | 119.8146 | °C
Athabasca Oil Corporation | Leismer | 10935 | 2017-12-01 | OBS | 100/09-33-078-10W4/0 | L6 09 33 | L6Pair5 | 9.9 |  | Bitumen | 438.5 | 438.5 | Thermocouple | 126.4281 | °C
Athabasca Oil Corporation | Leismer | 10935 | 2018-01-01 | OBS | 100/09-33-078-10W4/0 | L6 09 33 | L6Pair5 | 9.9 |  | Bitumen | 438.5 | 438.5 | Thermocouple | 132.8208 | °C
Athabasca Oil Corporation | Leismer | 10935 | 2018-02-01 | OBS | 100/09-33-078-10W4/0 | L6 09 33 | L6Pair5 | 9.9 |  | Bitumen | 438.5 | 438.5 | Thermocouple | 137.7 | °C
Athabasca Oil Corporation | Leismer | 10935 | 2018-03-01 | OBS | 100/09-33-078-10W4/0 | L6 09 33 | L6Pair5 | 9.9 |  | Bitumen | 438.5 | 438.5 | Thermocouple | 0 | °C
Athabasca Oil Corporation | Leismer | 10935 | 2017-02-01 | OBS | 100/09-33-078-10W4/0 | L6 09 33 | L6Pair5 | 9.9 |  | Bitumen | 437.5 | 437.5 | Thermocouple | 45.8752 | °C
Athabasca Oil Corporation | Leismer | 10935 | 2017-03-01 | OBS | 100/09-33-078-10W4/0 | L6 09 33 | L6Pair5 | 9.9 |  | Bitumen | 437.5 | 437.5 | Thermocouple | 56.525 | °C
Athabasca Oil Corporation | Leismer | 10935 | 2017-04-01 | OBS | 100/09-33-078-10W4/0 | L6 09 33 | L6Pair5 | 9.9 |  | Bitumen | 437.5 | 437.5 | Thermocouple | 60.8 | °C
Athabasca Oil Corporation | Leismer | 10935 | 2017-05-01 | OBS | 100/09-33-078-10W4/0 | L6 09 33 | L6Pair5 | 9.9 |  | Bitumen | 437.5 | 437.5 | Thermocouple | 80.2375 | °C
Athabasca Oil Corporation | Leismer | 10935 | 2017-06-01 | OBS | 100/09-33-078-10W4/0 | L6 09 33 | L6Pair5 | 9.9 |  | Bitumen | 437.5 | 437.5 | Thermocouple | 92.25 | °C
Athabasca Oil Corporation | Leismer | 10935 | 2017-07-01 | OBS | 100/09-33-078-10W4/0 | L6 09 33 | L6Pair5 | 9.9 |  | Bitumen | 437.5 | 437.5 | Thermocouple | 104.4354 | °C
Athabasca Oil Corporation | Leismer | 10935 | 2017-08-01 | OBS | 100/09-33-078-10W4/0 | L6 09 33 | L6Pair5 | 9.9 |  | Bitumen | 437.5 | 437.5 | Thermocouple | 115.7417 | °C
Athabasca Oil Corporation | Leismer | 10935 | 2017-09-01 | OBS | 100/09-33-078-10W4/0 | L6 09 33 | L6Pair5 | 9.9 |  | Bitumen | 437.5 | 437.5 | Thermocouple | 125.0667 | °C
Athabasca Oil Corporation | Leismer | 10935 | 2017-10-01 | OBS | 100/09-33-078-10W4/0 | L6 09 33 | L6Pair5 | 9.9 |  | Bitumen | 437.5 | 437.5 | Thermocouple | 133.6188 | °C
Athabasca Oil Corporation | Leismer | 10935 | 2017-11-01 | OBS | 100/09-33-078-10W4/0 | L6 09 33 | L6Pair5 | 9.9 |  | Bitumen | 437.5 | 437.5 | Thermocouple | 141.4271 | °C
Athabasca Oil Corporation | Leismer | 10935 | 2017-12-01 | OBS | 100/09-33-078-10W4/0 | L6 09 33 | L6Pair5 | 9.9 |  | Bitumen | 437.5 | 437.5 | Thermocouple | 148.4542 | °C
Athabasca Oil Corporation | Leismer | 10935 | 2018-01-01 | OBS | 100/09-33-078-10W4/0 | L6 09 33 | L6Pair5 | 9.9 |  | Bitumen | 437.5 | 437.5 | Thermocouple | 155.4323 | °C
Athabasca Oil Corporation | Leismer | 10935 | 2018-02-01 | OBS | 100/09-33-078-10W4/0 | L6 09 33 | L6Pair5 | 9.9 |  | Bitumen | 437.5 | 437.5 | Thermocouple | 159.5 | °C
Athabasca Oil Corporation | Leismer | 10935 | 2018-03-01 | OBS | 100/09-33-078-10W4/0 | L6 09 33 | L6Pair5 | 9.9 |  | Bitumen | 437.5 | 437.5 | Thermocouple | 0 | °C
Athabasca Oil Corporation | Leismer | 10935 | 2017-02-01 | OBS | 100/09-33-078-10W4/0 | L6 09 33 | L6Pair5 | 9.9 |  | Bitumen | 436.5 | 436.5 | Thermocouple | 53.9379 | °C
Athabasca Oil Corporation | Leismer | 10935 | 2017-03-01 | OBS | 100/09-33-078-10W4/0 | L6 09 33 | L6Pair5 | 9.9 |  | Bitumen | 436.5 | 436.5 | Thermocouple | 67.3813 | °C
Athabasca Oil Corporation | Leismer | 10935 | 2017-04-01 | OBS | 100/09-33-078-10W4/0 | L6 09 33 | L6Pair5 | 9.9 |  | Bitumen | 436.5 | 436.5 | Thermocouple | 72.7 | °C
Athabasca Oil Corporation | Leismer | 10935 | 2017-05-01 | OBS | 100/09-33-078-10W4/0 | L6 09 33 | L6Pair5 | 9.9 |  | Bitumen | 436.5 | 436.5 | Thermocouple | 97.4021 | °C
Athabasca Oil Corporation | Leismer | 10935 | 2017-06-01 | OBS | 100/09-33-078-10W4/0 | L6 09 33 | L6Pair5 | 9.9 |  | Bitumen | 436.5 | 436.5 | Thermocouple | 113.0937 | °C
Athabasca Oil Corporation | Leismer | 10935 | 2017-07-01 | OBS | 100/09-33-078-10W4/0 | L6 09 33 | L6Pair5 | 9.9 |  | Bitumen | 436.5 | 436.5 | Thermocouple | 128.4938 | °C
Athabasca Oil Corporation | Leismer | 10935 | 2017-08-01 | OBS | 100/09-33-078-10W4/0 | L6 09 33 | L6Pair5 | 9.9 |  | Bitumen | 436.5 | 436.5 | Thermocouple | 140.9979 | °C
Athabasca Oil Corporation | Leismer | 10935 | 2017-09-01 | OBS | 100/09-33-078-10W4/0 | L6 09 33 | L6Pair5 | 9.9 |  | Bitumen | 436.5 | 436.5 | Thermocouple | 150.6833 | °C
Athabasca Oil Corporation | Leismer | 10935 | 2017-10-01 | OBS | 100/09-33-078-10W4/0 | L6 09 33 | L6Pair5 | 9.9 |  | Bitumen | 436.5 | 436.5 | Thermocouple | 160.1063 | °C
Athabasca Oil Corporation | Leismer | 10935 | 2017-11-01 | OBS | 100/09-33-078-10W4/0 | L6 09 33 | L6Pair5 | 9.9 |  | Bitumen | 436.5 | 436.5 | Thermocouple | 167.6729 | °C
Athabasca Oil Corporation | Leismer | 10935 | 2017-12-01 | OBS | 100/09-33-078-10W4/0 | L6 09 33 | L6Pair5 | 9.9 |  | Bitumen | 436.5 | 436.5 | Thermocouple | 175.201 | °C
Athabasca Oil Corporation | Leismer | 10935 | 2018-01-01 | OBS | 100/09-33-078-10W4/0 | L6 09 33 | L6Pair5 | 9.9 |  | Bitumen | 436.5 | 436.5 | Thermocouple | 182.2583 | °C
Athabasca Oil Corporation | Leismer | 10935 | 2018-02-01 | OBS | 100/09-33-078-10W4/0 | L6 09 33 | L6Pair5 | 9.9 |  | Bitumen | 436.5 | 436.5 | Thermocouple | 183.8 | °C
Athabasca Oil Corporation | Leismer | 10935 | 2018-03-01 | OBS | 100/09-33-078-10W4/0 | L6 09 33 | L6Pair5 | 9.9 |  | Bitumen | 436.5 | 436.5 | Thermocouple | 0 | °C
Athabasca Oil Corporation | Leismer | 10935 | 2017-02-01 | OBS | 100/09-33-078-10W4/0 | L6 09 33 | L6Pair5 | 9.9 |  | Bitumen | 435.5 | 435.5 | Thermocouple | 62.5368 | °C
Athabasca Oil Corporation | Leismer | 10935 | 2017-03-01 | OBS | 100/09-33-078-10W4/0 | L6 09 33 | L6Pair5 | 9.9 |  | Bitumen | 435.5 | 435.5 | Thermocouple | 79.7302 | °C
Athabasca Oil Corporation | Leismer | 10935 | 2017-04-01 | OBS | 100/09-33-078-10W4/0 | L6 09 33 | L6Pair5 | 9.9 |  | Bitumen | 435.5 | 435.5 | Thermocouple | 86.6 | °C
Athabasca Oil Corporation | Leismer | 10935 | 2017-05-01 | OBS | 100/09-33-078-10W4/0 | L6 09 33 | L6Pair5 | 9.9 |  | Bitumen | 435.5 | 435.5 | Thermocouple | 118.9104 | °C
Athabasca Oil Corporation | Leismer | 10935 | 2017-06-01 | OBS | 100/09-33-078-10W4/0 | L6 09 33 | L6Pair5 | 9.9 |  | Bitumen | 435.5 | 435.5 | Thermocouple | 140.375 | °C
Athabasca Oil Corporation | Leismer | 10935 | 2017-07-01 | OBS | 100/09-33-078-10W4/0 | L6 09 33 | L6Pair5 | 9.9 |  | Bitumen | 435.5 | 435.5 | Thermocouple | 159.525 | °C
Athabasca Oil Corporation | Leismer | 10935 | 2017-08-01 | OBS | 100/09-33-078-10W4/0 | L6 09 33 | L6Pair5 | 9.9 |  | Bitumen | 435.5 | 435.5 | Thermocouple | 172.2208 | °C
Athabasca Oil Corporation | Leismer | 10935 | 2017-09-01 | OBS | 100/09-33-078-10W4/0 | L6 09 33 | L6Pair5 | 9.9 |  | Bitumen | 435.5 | 435.5 | Thermocouple | 181.8521 | °C
Athabasca Oil Corporation | Leismer | 10935 | 2017-10-01 | OBS | 100/09-33-078-10W4/0 | L6 09 33 | L6Pair5 | 9.9 |  | Bitumen | 435.5 | 435.5 | Thermocouple | 191.4833 | °C
Athabasca Oil Corporation | Leismer | 10935 | 2017-11-01 | OBS | 100/09-33-078-10W4/0 | L6 09 33 | L6Pair5 | 9.9 |  | Bitumen | 435.5 | 435.5 | Thermocouple | 196.9667 | °C
Athabasca Oil Corporation | Leismer | 10935 | 2017-12-01 | OBS | 100/09-33-078-10W4/0 | L6 09 33 | L6Pair5 | 9.9 |  | Bitumen | 435.5 | 435.5 | Thermocouple | 205.749 | °C
Athabasca Oil Corporation | Leismer | 10935 | 2018-01-01 | OBS | 100/09-33-078-10W4/0 | L6 09 33 | L6Pair5 | 9.9 |  | Bitumen | 435.5 | 435.5 | Thermocouple | 211.1073 | °C
Athabasca Oil Corporation | Leismer | 10935 | 2018-02-01 | OBS | 100/09-33-078-10W4/0 | L6 09 33 | L6Pair5 | 9.9 |  | Bitumen | 435.5 | 435.5 | Thermocouple | 207.9 | °C
Athabasca Oil Corporation | Leismer | 10935 | 2018-03-01 | OBS | 100/09-33-078-10W4/0 | L6 09 33 | L6Pair5 | 9.9 |  | Bitumen | 435.5 | 435.5 | Thermocouple | 0 | °C
Athabasca Oil Corporation | Leismer | 10935 | 2017-02-01 | OBS | 100/09-33-078-10W4/0 | L6 09 33 | L6Pair5 | 9.9 |  | Bitumen | 434.5 | 434.5 | Thermocouple | 71.9339 | °C
Athabasca Oil Corporation | Leismer | 10935 | 2017-03-01 | OBS | 100/09-33-078-10W4/0 | L6 09 33 | L6Pair5 | 9.9 |  | Bitumen | 434.5 | 434.5 | Thermocouple | 93.8385 | °C
Athabasca Oil Corporation | Leismer | 10935 | 2017-04-01 | OBS | 100/09-33-078-10W4/0 | L6 09 33 | L6Pair5 | 9.9 |  | Bitumen | 434.5 | 434.5 | Thermocouple | 102.7 | °C
Athabasca Oil Corporation | Leismer | 10935 | 2017-05-01 | OBS | 100/09-33-078-10W4/0 | L6 09 33 | L6Pair5 | 9.9 |  | Bitumen | 434.5 | 434.5 | Thermocouple | 145.9333 | °C
Athabasca Oil Corporation | Leismer | 10935 | 2017-06-01 | OBS | 100/09-33-078-10W4/0 | L6 09 33 | L6Pair5 | 9.9 |  | Bitumen | 434.5 | 434.5 | Thermocouple | 175.0437 | °C
Athabasca Oil Corporation | Leismer | 10935 | 2017-07-01 | OBS | 100/09-33-078-10W4/0 | L6 09 33 | L6Pair5 | 9.9 |  | Bitumen | 434.5 | 434.5 | Thermocouple | 196.2188 | °C
Athabasca Oil Corporation | Leismer | 10935 | 2017-08-01 | OBS | 100/09-33-078-10W4/0 | L6 09 33 | L6Pair5 | 9.9 |  | Bitumen | 434.5 | 434.5 | Thermocouple | 206.1062 | °C
Athabasca Oil Corporation | Leismer | 10935 | 2017-09-01 | OBS | 100/09-33-078-10W4/0 | L6 09 33 | L6Pair5 | 9.9 |  | Bitumen | 434.5 | 434.5 | Thermocouple | 215.1104 | °C
Athabasca Oil Corporation | Leismer | 10935 | 2017-10-01 | OBS | 100/09-33-078-10W4/0 | L6 09 33 | L6Pair5 | 9.9 |  | Bitumen | 434.5 | 434.5 | Thermocouple | 223.8854 | °C
Athabasca Oil Corporation | Leismer | 10935 | 2017-11-01 | OBS | 100/09-33-078-10W4/0 | L6 09 33 | L6Pair5 | 9.9 |  | Bitumen | 434.5 | 434.5 | Thermocouple | 226.9437 | °C
Athabasca Oil Corporation | Leismer | 10935 | 2017-12-01 | OBS | 100/09-33-078-10W4/0 | L6 09 33 | L6Pair5 | 9.9 |  | Bitumen | 434.5 | 434.5 | Thermocouple | 235.6573 | °C
Athabasca Oil Corporation | Leismer | 10935 | 2018-01-01 | OBS | 100/09-33-078-10W4/0 | L6 09 33 | L6Pair5 | 9.9 |  | Bitumen | 434.5 | 434.5 | Thermocouple | 237.5031 | °C
Athabasca Oil Corporation | Leismer | 10935 | 2018-02-01 | OBS | 100/09-33-078-10W4/0 | L6 09 33 | L6Pair5 | 9.9 |  | Bitumen | 434.5 | 434.5 | Thermocouple | 231.4 | °C
Athabasca Oil Corporation | Leismer | 10935 | 2018-03-01 | OBS | 100/09-33-078-10W4/0 | L6 09 33 | L6Pair5 | 9.9 |  | Bitumen | 434.5 | 434.5 | Thermocouple | 0 | °C
Athabasca Oil Corporation | Leismer | 10935 | 2017-02-01 | OBS | 100/09-33-078-10W4/0 | L6 09 33 | L6Pair5 | 9.9 |  | Bitumen | 433.5 | 433.5 | Thermocouple | 78.6072 | °C
Athabasca Oil Corporation | Leismer | 10935 | 2017-03-01 | OBS | 100/09-33-078-10W4/0 | L6 09 33 | L6Pair5 | 9.9 |  | Bitumen | 433.5 | 433.5 | Thermocouple | 105.6958 | °C
Athabasca Oil Corporation | Leismer | 10935 | 2017-04-01 | OBS | 100/09-33-078-10W4/0 | L6 09 33 | L6Pair5 | 9.9 |  | Bitumen | 433.5 | 433.5 | Thermocouple | 116.9 | °C
Athabasca Oil Corporation | Leismer | 10935 | 2017-05-01 | OBS | 100/09-33-078-10W4/0 | L6 09 33 | L6Pair5 | 9.9 |  | Bitumen | 433.5 | 433.5 | Thermocouple | 174.7771 | °C
Athabasca Oil Corporation | Leismer | 10935 | 2017-06-01 | OBS | 100/09-33-078-10W4/0 | L6 09 33 | L6Pair5 | 9.9 |  | Bitumen | 433.5 | 433.5 | Thermocouple | 206.425 | °C
Athabasca Oil Corporation | Leismer | 10935 | 2017-07-01 | OBS | 100/09-33-078-10W4/0 | L6 09 33 | L6Pair5 | 9.9 |  | Bitumen | 433.5 | 433.5 | Thermocouple | 218.5708 | °C
Athabasca Oil Corporation | Leismer | 10935 | 2017-08-01 | OBS | 100/09-33-078-10W4/0 | L6 09 33 | L6Pair5 | 9.9 |  | Bitumen | 433.5 | 433.5 | Thermocouple | 222.9021 | °C
Athabasca Oil Corporation | Leismer | 10935 | 2017-09-01 | OBS | 100/09-33-078-10W4/0 | L6 09 33 | L6Pair5 | 9.9 |  | Bitumen | 433.5 | 433.5 | Thermocouple | 226.3583 | °C
Athabasca Oil Corporation | Leismer | 10935 | 2017-10-01 | OBS | 100/09-33-078-10W4/0 | L6 09 33 | L6Pair5 | 9.9 |  | Bitumen | 433.5 | 433.5 | Thermocouple | 228.4937 | °C
Athabasca Oil Corporation | Leismer | 10935 | 2017-11-01 | OBS | 100/09-33-078-10W4/0 | L6 09 33 | L6Pair5 | 9.9 |  | Bitumen | 433.5 | 433.5 | Thermocouple | 229.8146 | °C
Athabasca Oil Corporation | Leismer | 10935 | 2017-12-01 | OBS | 100/09-33-078-10W4/0 | L6 09 33 | L6Pair5 | 9.9 |  | Bitumen | 433.5 | 433.5 | Thermocouple | 234.351 | °C
Athabasca Oil Corporation | Leismer | 10935 | 2018-01-01 | OBS | 100/09-33-078-10W4/0 | L6 09 33 | L6Pair5 | 9.9 |  | Bitumen | 433.5 | 433.5 | Thermocouple | 237.0719 | °C
Athabasca Oil Corporation | Leismer | 10935 | 2018-02-01 | OBS | 100/09-33-078-10W4/0 | L6 09 33 | L6Pair5 | 9.9 |  | Bitumen | 433.5 | 433.5 | Thermocouple | 235.7 | °C
Athabasca Oil Corporation | Leismer | 10935 | 2018-03-01 | OBS | 100/09-33-078-10W4/0 | L6 09 33 | L6Pair5 | 9.9 |  | Bitumen | 433.5 | 433.5 | Thermocouple | 0 | °C
Athabasca Oil Corporation | Leismer | 10935 | 2017-02-01 | OBS | 100/09-33-078-10W4/0 | L6 09 33 | L6Pair5 | 9.9 |  | Bitumen | 432.5 | 432.5 | Thermocouple | 80.8778 | °C
Athabasca Oil Corporation | Leismer | 10935 | 2017-03-01 | OBS | 100/09-33-078-10W4/0 | L6 09 33 | L6Pair5 | 9.9 |  | Bitumen | 432.5 | 432.5 | Thermocouple | 109.8562 | °C
Athabasca Oil Corporation | Leismer | 10935 | 2017-04-01 | OBS | 100/09-33-078-10W4/0 | L6 09 33 | L6Pair5 | 9.9 |  | Bitumen | 432.5 | 432.5 | Thermocouple | 122.7 | °C
Athabasca Oil Corporation | Leismer | 10935 | 2017-05-01 | OBS | 100/09-33-078-10W4/0 | L6 09 33 | L6Pair5 | 9.9 |  | Bitumen | 432.5 | 432.5 | Thermocouple | 191.0271 | °C
Athabasca Oil Corporation | Leismer | 10935 | 2017-06-01 | OBS | 100/09-33-078-10W4/0 | L6 09 33 | L6Pair5 | 9.9 |  | Bitumen | 432.5 | 432.5 | Thermocouple | 220.225 | °C
Athabasca Oil Corporation | Leismer | 10935 | 2017-07-01 | OBS | 100/09-33-078-10W4/0 | L6 09 33 | L6Pair5 | 9.9 |  | Bitumen | 432.5 | 432.5 | Thermocouple | 224.5208 | °C
Athabasca Oil Corporation | Leismer | 10935 | 2017-08-01 | OBS | 100/09-33-078-10W4/0 | L6 09 33 | L6Pair5 | 9.9 |  | Bitumen | 432.5 | 432.5 | Thermocouple | 226.75 | °C
Athabasca Oil Corporation | Leismer | 10935 | 2017-09-01 | OBS | 100/09-33-078-10W4/0 | L6 09 33 | L6Pair5 | 9.9 |  | Bitumen | 432.5 | 432.5 | Thermocouple | 228.1083 | °C
Athabasca Oil Corporation | Leismer | 10935 | 2017-10-01 | OBS | 100/09-33-078-10W4/0 | L6 09 33 | L6Pair5 | 9.9 |  | Bitumen | 432.5 | 432.5 | Thermocouple | 228.8333 | °C
Athabasca Oil Corporation | Leismer | 10935 | 2017-11-01 | OBS | 100/09-33-078-10W4/0 | L6 09 33 | L6Pair5 | 9.9 |  | Bitumen | 432.5 | 432.5 | Thermocouple | 230.5021 | °C
Athabasca Oil Corporation | Leismer | 10935 | 2017-12-01 | OBS | 100/09-33-078-10W4/0 | L6 09 33 | L6Pair5 | 9.9 |  | Bitumen | 432.5 | 432.5 | Thermocouple | 234.6229 | °C
Athabasca Oil Corporation | Leismer | 10935 | 2018-01-01 | OBS | 100/09-33-078-10W4/0 | L6 09 33 | L6Pair5 | 9.9 |  | Bitumen | 432.5 | 432.5 | Thermocouple | 238.7927 | °C
Athabasca Oil Corporation | Leismer | 10935 | 2018-02-01 | OBS | 100/09-33-078-10W4/0 | L6 09 33 | L6Pair5 | 9.9 |  | Bitumen | 432.5 | 432.5 | Thermocouple | 238.1 | °C
Athabasca Oil Corporation | Leismer | 10935 | 2018-03-01 | OBS | 100/09-33-078-10W4/0 | L6 09 33 | L6Pair5 | 9.9 |  | Bitumen | 432.5 | 432.5 | Thermocouple | 0 | °C
Athabasca Oil Corporation | Leismer | 10935 | 2017-02-01 | OBS | 100/09-33-078-10W4/0 | L6 09 33 | L6Pair5 | 9.9 |  | Bitumen | 431.5 | 431.5 | Thermocouple | 78.6772 | °C
Athabasca Oil Corporation | Leismer | 10935 | 2017-03-01 | OBS | 100/09-33-078-10W4/0 | L6 09 33 | L6Pair5 | 9.9 |  | Bitumen | 431.5 | 431.5 | Thermocouple | 108.2073 | °C
Athabasca Oil Corporation | Leismer | 10935 | 2017-04-01 | OBS | 100/09-33-078-10W4/0 | L6 09 33 | L6Pair5 | 9.9 |  | Bitumen | 431.5 | 431.5 | Thermocouple | 121.4 | °C
Athabasca Oil Corporation | Leismer | 10935 | 2017-05-01 | OBS | 100/09-33-078-10W4/0 | L6 09 33 | L6Pair5 | 9.9 |  | Bitumen | 431.5 | 431.5 | Thermocouple | 192.2667 | °C
Athabasca Oil Corporation | Leismer | 10935 | 2017-06-01 | OBS | 100/09-33-078-10W4/0 | L6 09 33 | L6Pair5 | 9.9 |  | Bitumen | 431.5 | 431.5 | Thermocouple | 216.375 | °C
Athabasca Oil Corporation | Leismer | 10935 | 2017-07-01 | OBS | 100/09-33-078-10W4/0 | L6 09 33 | L6Pair5 | 9.9 |  | Bitumen | 431.5 | 431.5 | Thermocouple | 221.2833 | °C
Athabasca Oil Corporation | Leismer | 10935 | 2017-08-01 | OBS | 100/09-33-078-10W4/0 | L6 09 33 | L6Pair5 | 9.9 |  | Bitumen | 431.5 | 431.5 | Thermocouple | 224.1146 | °C
Athabasca Oil Corporation | Leismer | 10935 | 2017-09-01 | OBS | 100/09-33-078-10W4/0 | L6 09 33 | L6Pair5 | 9.9 |  | Bitumen | 431.5 | 431.5 | Thermocouple | 224.9375 | °C
Athabasca Oil Corporation | Leismer | 10935 | 2017-10-01 | OBS | 100/09-33-078-10W4/0 | L6 09 33 | L6Pair5 | 9.9 |  | Bitumen | 431.5 | 431.5 | Thermocouple | 224.4083 | °C
Athabasca Oil Corporation | Leismer | 10935 | 2017-11-01 | OBS | 100/09-33-078-10W4/0 | L6 09 33 | L6Pair5 | 9.9 |  | Bitumen | 431.5 | 431.5 | Thermocouple | 225.5729 | °C
Athabasca Oil Corporation | Leismer | 10935 | 2017-12-01 | OBS | 100/09-33-078-10W4/0 | L6 09 33 | L6Pair5 | 9.9 |  | Bitumen | 431.5 | 431.5 | Thermocouple | 230.1396 | °C
Athabasca Oil Corporation | Leismer | 10935 | 2018-01-01 | OBS | 100/09-33-078-10W4/0 | L6 09 33 | L6Pair5 | 9.9 |  | Bitumen | 431.5 | 431.5 | Thermocouple | 234.9458 | °C
Athabasca Oil Corporation | Leismer | 10935 | 2018-02-01 | OBS | 100/09-33-078-10W4/0 | L6 09 33 | L6Pair5 | 9.9 |  | Bitumen | 431.5 | 431.5 | Thermocouple | 234.1 | °C
Athabasca Oil Corporation | Leismer | 10935 | 2018-03-01 | OBS | 100/09-33-078-10W4/0 | L6 09 33 | L6Pair5 | 9.9 |  | Bitumen | 431.5 | 431.5 | Thermocouple | 0 | °C
Athabasca Oil Corporation | Leismer | 10935 | 2017-02-01 | OBS | 100/09-33-078-10W4/0 | L6 09 33 | L6Pair5 | 9.9 |  | Bitumen | 430.5 | 430.5 | Thermocouple | 74.2718 | °C
Athabasca Oil Corporation | Leismer | 10935 | 2017-03-01 | OBS | 100/09-33-078-10W4/0 | L6 09 33 | L6Pair5 | 9.9 |  | Bitumen | 430.5 | 430.5 | Thermocouple | 100.9865 | °C
Athabasca Oil Corporation | Leismer | 10935 | 2017-04-01 | OBS | 100/09-33-078-10W4/0 | L6 09 33 | L6Pair5 | 9.9 |  | Bitumen | 430.5 | 430.5 | Thermocouple | 112.7 | °C
Athabasca Oil Corporation | Leismer | 10935 | 2017-05-01 | OBS | 100/09-33-078-10W4/0 | L6 09 33 | L6Pair5 | 9.9 |  | Bitumen | 430.5 | 430.5 | Thermocouple | 170.6333 | °C
Athabasca Oil Corporation | Leismer | 10935 | 2017-06-01 | OBS | 100/09-33-078-10W4/0 | L6 09 33 | L6Pair5 | 9.9 |  | Bitumen | 430.5 | 430.5 | Thermocouple | 200.5979 | °C
Athabasca Oil Corporation | Leismer | 10935 | 2017-07-01 | OBS | 100/09-33-078-10W4/0 | L6 09 33 | L6Pair5 | 9.9 |  | Bitumen | 430.5 | 430.5 | Thermocouple | 206.9 | °C
Athabasca Oil Corporation | Leismer | 10935 | 2017-08-01 | OBS | 100/09-33-078-10W4/0 | L6 09 33 | L6Pair5 | 9.9 |  | Bitumen | 430.5 | 430.5 | Thermocouple | 210.8 | °C
Athabasca Oil Corporation | Leismer | 10935 | 2017-09-01 | OBS | 100/09-33-078-10W4/0 | L6 09 33 | L6Pair5 | 9.9 |  | Bitumen | 430.5 | 430.5 | Thermocouple | 213.125 | °C
Athabasca Oil Corporation | Leismer | 10935 | 2017-10-01 | OBS | 100/09-33-078-10W4/0 | L6 09 33 | L6Pair5 | 9.9 |  | Bitumen | 430.5 | 430.5 | Thermocouple | 213.7229 | °C
Athabasca Oil Corporation | Leismer | 10935 | 2017-11-01 | OBS | 100/09-33-078-10W4/0 | L6 09 33 | L6Pair5 | 9.9 |  | Bitumen | 430.5 | 430.5 | Thermocouple | 216.0813 | °C
Athabasca Oil Corporation | Leismer | 10935 | 2017-12-01 | OBS | 100/09-33-078-10W4/0 | L6 09 33 | L6Pair5 | 9.9 |  | Bitumen | 430.5 | 430.5 | Thermocouple | 222.6156 | °C
Athabasca Oil Corporation | Leismer | 10935 | 2018-01-01 | OBS | 100/09-33-078-10W4/0 | L6 09 33 | L6Pair5 | 9.9 |  | Bitumen | 430.5 | 430.5 | Thermocouple | 233.4417 | °C
Athabasca Oil Corporation | Leismer | 10935 | 2018-02-01 | OBS | 100/09-33-078-10W4/0 | L6 09 33 | L6Pair5 | 9.9 |  | Bitumen | 430.5 | 430.5 | Thermocouple | 235.3 | °C
Athabasca Oil Corporation | Leismer | 10935 | 2018-03-01 | OBS | 100/09-33-078-10W4/0 | L6 09 33 | L6Pair5 | 9.9 |  | Bitumen | 430.5 | 430.5 | Thermocouple | 0 | °C
Athabasca Oil Corporation | Leismer | 10935 | 2017-02-01 | OBS | 100/09-33-078-10W4/0 | L6 09 33 | L6Pair5 | 9.9 |  | Bitumen | 429.5 | 429.5 | Thermocouple | 57.7902 | °C
Athabasca Oil Corporation | Leismer | 10935 | 2017-03-01 | OBS | 100/09-33-078-10W4/0 | L6 09 33 | L6Pair5 | 9.9 |  | Bitumen | 429.5 | 429.5 | Thermocouple | 78.0323 | °C
Athabasca Oil Corporation | Leismer | 10935 | 2017-04-01 | OBS | 100/09-33-078-10W4/0 | L6 09 33 | L6Pair5 | 9.9 |  | Bitumen | 429.5 | 429.5 | Thermocouple | 86.9 | °C
Athabasca Oil Corporation | Leismer | 10935 | 2017-05-01 | OBS | 100/09-33-078-10W4/0 | L6 09 33 | L6Pair5 | 9.9 |  | Bitumen | 429.5 | 429.5 | Thermocouple | 134.25 | °C
Athabasca Oil Corporation | Leismer | 10935 | 2017-06-01 | OBS | 100/09-33-078-10W4/0 | L6 09 33 | L6Pair5 | 9.9 |  | Bitumen | 429.5 | 429.5 | Thermocouple | 161.325 | °C
Athabasca Oil Corporation | Leismer | 10935 | 2017-07-01 | OBS | 100/09-33-078-10W4/0 | L6 09 33 | L6Pair5 | 9.9 |  | Bitumen | 429.5 | 429.5 | Thermocouple | 171.9396 | °C
Athabasca Oil Corporation | Leismer | 10935 | 2017-08-01 | OBS | 100/09-33-078-10W4/0 | L6 09 33 | L6Pair5 | 9.9 |  | Bitumen | 429.5 | 429.5 | Thermocouple | 178.4729 | °C
Athabasca Oil Corporation | Leismer | 10935 | 2017-09-01 | OBS | 100/09-33-078-10W4/0 | L6 09 33 | L6Pair5 | 9.9 |  | Bitumen | 429.5 | 429.5 | Thermocouple | 182.7833 | °C
Athabasca Oil Corporation | Leismer | 10935 | 2017-10-01 | OBS | 100/09-33-078-10W4/0 | L6 09 33 | L6Pair5 | 9.9 |  | Bitumen | 429.5 | 429.5 | Thermocouple | 183.1458 | °C
Athabasca Oil Corporation | Leismer | 10935 | 2017-11-01 | OBS | 100/09-33-078-10W4/0 | L6 09 33 | L6Pair5 | 9.9 |  | Bitumen | 429.5 | 429.5 | Thermocouple | 186.1 | °C
Athabasca Oil Corporation | Leismer | 10935 | 2017-12-01 | OBS | 100/09-33-078-10W4/0 | L6 09 33 | L6Pair5 | 9.9 |  | Bitumen | 429.5 | 429.5 | Thermocouple | 197.3583 | °C
Athabasca Oil Corporation | Leismer | 10935 | 2018-01-01 | OBS | 100/09-33-078-10W4/0 | L6 09 33 | L6Pair5 | 9.9 |  | Bitumen | 429.5 | 429.5 | Thermocouple | 217.3896 | °C
Athabasca Oil Corporation | Leismer | 10935 | 2018-02-01 | OBS | 100/09-33-078-10W4/0 | L6 09 33 | L6Pair5 | 9.9 |  | Bitumen | 429.5 | 429.5 | Thermocouple | 224.9 | °C
Athabasca Oil Corporation | Leismer | 10935 | 2018-03-01 | OBS | 100/09-33-078-10W4/0 | L6 09 33 | L6Pair5 | 9.9 |  | Bitumen | 429.5 | 429.5 | Thermocouple | 0 | °C
Athabasca Oil Corporation | Leismer | 10935 | 2017-02-01 | OBS | 100/09-33-078-10W4/0 | L6 09 33 | L6Pair5 | 9.9 |  | Bitumen | 428.5 | 428.5 | Thermocouple | 68.882 | °C
Athabasca Oil Corporation | Leismer | 10935 | 2017-03-01 | OBS | 100/09-33-078-10W4/0 | L6 09 33 | L6Pair5 | 9.9 |  | Bitumen | 428.5 | 428.5 | Thermocouple | 93.349 | °C
Athabasca Oil Corporation | Leismer | 10935 | 2017-04-01 | OBS | 100/09-33-078-10W4/0 | L6 09 33 | L6Pair5 | 9.9 |  | Bitumen | 428.5 | 428.5 | Thermocouple | 104.4 | °C
Athabasca Oil Corporation | Leismer | 10935 | 2017-05-01 | OBS | 100/09-33-078-10W4/0 | L6 09 33 | L6Pair5 | 9.9 |  | Bitumen | 428.5 | 428.5 | Thermocouple | 159.4771 | °C
Athabasca Oil Corporation | Leismer | 10935 | 2017-06-01 | OBS | 100/09-33-078-10W4/0 | L6 09 33 | L6Pair5 | 9.9 |  | Bitumen | 428.5 | 428.5 | Thermocouple | 191.6229 | °C
Athabasca Oil Corporation | Leismer | 10935 | 2017-07-01 | OBS | 100/09-33-078-10W4/0 | L6 09 33 | L6Pair5 | 9.9 |  | Bitumen | 428.5 | 428.5 | Thermocouple | 198.4896 | °C
Athabasca Oil Corporation | Leismer | 10935 | 2017-08-01 | OBS | 100/09-33-078-10W4/0 | L6 09 33 | L6Pair5 | 9.9 |  | Bitumen | 428.5 | 428.5 | Thermocouple | 202.3729 | °C
Athabasca Oil Corporation | Leismer | 10935 | 2017-09-01 | OBS | 100/09-33-078-10W4/0 | L6 09 33 | L6Pair5 | 9.9 |  | Bitumen | 428.5 | 428.5 | Thermocouple | 204.7187 | °C
Athabasca Oil Corporation | Leismer | 10935 | 2017-10-01 | OBS | 100/09-33-078-10W4/0 | L6 09 33 | L6Pair5 | 9.9 |  | Bitumen | 428.5 | 428.5 | Thermocouple | 205.1542 | °C
Athabasca Oil Corporation | Leismer | 10935 | 2017-11-01 | OBS | 100/09-33-078-10W4/0 | L6 09 33 | L6Pair5 | 9.9 |  | Bitumen | 428.5 | 428.5 | Thermocouple | 207.6167 | °C
Athabasca Oil Corporation | Leismer | 10935 | 2017-12-01 | OBS | 100/09-33-078-10W4/0 | L6 09 33 | L6Pair5 | 9.9 |  | Bitumen | 428.5 | 428.5 | Thermocouple | 215.3042 | °C
Athabasca Oil Corporation | Leismer | 10935 | 2018-01-01 | OBS | 100/09-33-078-10W4/0 | L6 09 33 | L6Pair5 | 9.9 |  | Bitumen | 428.5 | 428.5 | Thermocouple | 229.074 | °C
Athabasca Oil Corporation | Leismer | 10935 | 2018-02-01 | OBS | 100/09-33-078-10W4/0 | L6 09 33 | L6Pair5 | 9.9 |  | Bitumen | 428.5 | 428.5 | Thermocouple | 232.8 | °C
Athabasca Oil Corporation | Leismer | 10935 | 2018-03-01 | OBS | 100/09-33-078-10W4/0 | L6 09 33 | L6Pair5 | 9.9 |  | Bitumen | 428.5 | 428.5 | Thermocouple | 0 | °C
Athabasca Oil Corporation | Leismer | 10935 | 2017-02-01 | OBS | 100/09-33-078-10W4/0 | L6 09 33 | L6Pair5 | 9.9 |  | Bitumen | 427.5 | 427.5 | Thermocouple | 53.4049 | °C
Athabasca Oil Corporation | Leismer | 10935 | 2017-03-01 | OBS | 100/09-33-078-10W4/0 | L6 09 33 | L6Pair5 | 9.9 |  | Bitumen | 427.5 | 427.5 | Thermocouple | 71.7927 | °C
Athabasca Oil Corporation | Leismer | 10935 | 2017-04-01 | OBS | 100/09-33-078-10W4/0 | L6 09 33 | L6Pair5 | 9.9 |  | Bitumen | 427.5 | 427.5 | Thermocouple | 79.9 | °C
Athabasca Oil Corporation | Leismer | 10935 | 2017-05-01 | OBS | 100/09-33-078-10W4/0 | L6 09 33 | L6Pair5 | 9.9 |  | Bitumen | 427.5 | 427.5 | Thermocouple | 122.1833 | °C
Athabasca Oil Corporation | Leismer | 10935 | 2017-06-01 | OBS | 100/09-33-078-10W4/0 | L6 09 33 | L6Pair5 | 9.9 |  | Bitumen | 427.5 | 427.5 | Thermocouple | 146.4667 | °C
Athabasca Oil Corporation | Leismer | 10935 | 2017-07-01 | OBS | 100/09-33-078-10W4/0 | L6 09 33 | L6Pair5 | 9.9 |  | Bitumen | 427.5 | 427.5 | Thermocouple | 155.9833 | °C
Athabasca Oil Corporation | Leismer | 10935 | 2017-08-01 | OBS | 100/09-33-078-10W4/0 | L6 09 33 | L6Pair5 | 9.9 |  | Bitumen | 427.5 | 427.5 | Thermocouple | 162.7 | °C
Athabasca Oil Corporation | Leismer | 10935 | 2017-09-01 | OBS | 100/09-33-078-10W4/0 | L6 09 33 | L6Pair5 | 9.9 |  | Bitumen | 427.5 | 427.5 | Thermocouple | 167.4479 | °C
Athabasca Oil Corporation | Leismer | 10935 | 2017-10-01 | OBS | 100/09-33-078-10W4/0 | L6 09 33 | L6Pair5 | 9.9 |  | Bitumen | 427.5 | 427.5 | Thermocouple | 169.6458 | °C
Athabasca Oil Corporation | Leismer | 10935 | 2017-11-01 | OBS | 100/09-33-078-10W4/0 | L6 09 33 | L6Pair5 | 9.9 |  | Bitumen | 427.5 | 427.5 | Thermocouple | 173.9938 | °C
Athabasca Oil Corporation | Leismer | 10935 | 2017-12-01 | OBS | 100/09-33-078-10W4/0 | L6 09 33 | L6Pair5 | 9.9 |  | Bitumen | 427.5 | 427.5 | Thermocouple | 187.7281 | °C
Athabasca Oil Corporation | Leismer | 10935 | 2018-01-01 | OBS | 100/09-33-078-10W4/0 | L6 09 33 | L6Pair5 | 9.9 |  | Bitumen | 427.5 | 427.5 | Thermocouple | 213.449 | °C
Athabasca Oil Corporation | Leismer | 10935 | 2018-02-01 | OBS | 100/09-33-078-10W4/0 | L6 09 33 | L6Pair5 | 9.9 |  | Bitumen | 427.5 | 427.5 | Thermocouple | 221.9 | °C
Athabasca Oil Corporation | Leismer | 10935 | 2018-03-01 | OBS | 100/09-33-078-10W4/0 | L6 09 33 | L6Pair5 | 9.9 |  | Bitumen | 427.5 | 427.5 | Thermocouple | 0 | °C
Athabasca Oil Corporation | Leismer | 10935 | 2017-02-01 | OBS | 100/09-33-078-10W4/0 | L6 09 33 | L6Pair5 | 9.9 |  | Bitumen | 426.5 | 426.5 | Thermocouple | 47.4652 | °C
Athabasca Oil Corporation | Leismer | 10935 | 2017-03-01 | OBS | 100/09-33-078-10W4/0 | L6 09 33 | L6Pair5 | 9.9 |  | Bitumen | 426.5 | 426.5 | Thermocouple | 63.6719 | °C
Athabasca Oil Corporation | Leismer | 10935 | 2017-04-01 | OBS | 100/09-33-078-10W4/0 | L6 09 33 | L6Pair5 | 9.9 |  | Bitumen | 426.5 | 426.5 | Thermocouple | 70.8 | °C
Athabasca Oil Corporation | Leismer | 10935 | 2017-05-01 | OBS | 100/09-33-078-10W4/0 | L6 09 33 | L6Pair5 | 9.9 |  | Bitumen | 426.5 | 426.5 | Thermocouple | 109.0521 | °C
Athabasca Oil Corporation | Leismer | 10935 | 2017-06-01 | OBS | 100/09-33-078-10W4/0 | L6 09 33 | L6Pair5 | 9.9 |  | Bitumen | 426.5 | 426.5 | Thermocouple | 131.4688 | °C
Athabasca Oil Corporation | Leismer | 10935 | 2017-07-01 | OBS | 100/09-33-078-10W4/0 | L6 09 33 | L6Pair5 | 9.9 |  | Bitumen | 426.5 | 426.5 | Thermocouple | 140.5833 | °C
Athabasca Oil Corporation | Leismer | 10935 | 2017-08-01 | OBS | 100/09-33-078-10W4/0 | L6 09 33 | L6Pair5 | 9.9 |  | Bitumen | 426.5 | 426.5 | Thermocouple | 147.0604 | °C
Athabasca Oil Corporation | Leismer | 10935 | 2017-09-01 | OBS | 100/09-33-078-10W4/0 | L6 09 33 | L6Pair5 | 9.9 |  | Bitumen | 426.5 | 426.5 | Thermocouple | 151.9792 | °C
Athabasca Oil Corporation | Leismer | 10935 | 2017-10-01 | OBS | 100/09-33-078-10W4/0 | L6 09 33 | L6Pair5 | 9.9 |  | Bitumen | 426.5 | 426.5 | Thermocouple | 154.8917 | °C
Athabasca Oil Corporation | Leismer | 10935 | 2017-11-01 | OBS | 100/09-33-078-10W4/0 | L6 09 33 | L6Pair5 | 9.9 |  | Bitumen | 426.5 | 426.5 | Thermocouple | 160.0292 | °C
Athabasca Oil Corporation | Leismer | 10935 | 2017-12-01 | OBS | 100/09-33-078-10W4/0 | L6 09 33 | L6Pair5 | 9.9 |  | Bitumen | 426.5 | 426.5 | Thermocouple | 175.9844 | °C
Athabasca Oil Corporation | Leismer | 10935 | 2018-01-01 | OBS | 100/09-33-078-10W4/0 | L6 09 33 | L6Pair5 | 9.9 |  | Bitumen | 426.5 | 426.5 | Thermocouple | 207.8146 | °C
Athabasca Oil Corporation | Leismer | 10935 | 2018-02-01 | OBS | 100/09-33-078-10W4/0 | L6 09 33 | L6Pair5 | 9.9 |  | Bitumen | 426.5 | 426.5 | Thermocouple | 217.8 | °C
Athabasca Oil Corporation | Leismer | 10935 | 2018-03-01 | OBS | 100/09-33-078-10W4/0 | L6 09 33 | L6Pair5 | 9.9 |  | Bitumen | 426.5 | 426.5 | Thermocouple | 0 | °C
Athabasca Oil Corporation | Leismer | 10935 | 2017-02-01 | OBS | 100/09-33-078-10W4/0 | L6 09 33 | L6Pair5 | 9.9 |  | Bitumen | 425.5 | 425.5 | Thermocouple | 44.3377 | °C
Athabasca Oil Corporation | Leismer | 10935 | 2017-03-01 | OBS | 100/09-33-078-10W4/0 | L6 09 33 | L6Pair5 | 9.9 |  | Bitumen | 425.5 | 425.5 | Thermocouple | 59.4865 | °C
Athabasca Oil Corporation | Leismer | 10935 | 2017-04-01 | OBS | 100/09-33-078-10W4/0 | L6 09 33 | L6Pair5 | 9.9 |  | Bitumen | 425.5 | 425.5 | Thermocouple | 66.3 | °C
Athabasca Oil Corporation | Leismer | 10935 | 2017-05-01 | OBS | 100/09-33-078-10W4/0 | L6 09 33 | L6Pair5 | 9.9 |  | Bitumen | 425.5 | 425.5 | Thermocouple | 101.8708 | °C
Athabasca Oil Corporation | Leismer | 10935 | 2017-06-01 | OBS | 100/09-33-078-10W4/0 | L6 09 33 | L6Pair5 | 9.9 |  | Bitumen | 425.5 | 425.5 | Thermocouple | 123.2 | °C
Athabasca Oil Corporation | Leismer | 10935 | 2017-07-01 | OBS | 100/09-33-078-10W4/0 | L6 09 33 | L6Pair5 | 9.9 |  | Bitumen | 425.5 | 425.5 | Thermocouple | 132.3313 | °C
Athabasca Oil Corporation | Leismer | 10935 | 2017-08-01 | OBS | 100/09-33-078-10W4/0 | L6 09 33 | L6Pair5 | 9.9 |  | Bitumen | 425.5 | 425.5 | Thermocouple | 139.1625 | °C
Athabasca Oil Corporation | Leismer | 10935 | 2017-09-01 | OBS | 100/09-33-078-10W4/0 | L6 09 33 | L6Pair5 | 9.9 |  | Bitumen | 425.5 | 425.5 | Thermocouple | 144.3708 | °C
Athabasca Oil Corporation | Leismer | 10935 | 2017-10-01 | OBS | 100/09-33-078-10W4/0 | L6 09 33 | L6Pair5 | 9.9 |  | Bitumen | 425.5 | 425.5 | Thermocouple | 147.6042 | °C
Athabasca Oil Corporation | Leismer | 10935 | 2017-11-01 | OBS | 100/09-33-078-10W4/0 | L6 09 33 | L6Pair5 | 9.9 |  | Bitumen | 425.5 | 425.5 | Thermocouple | 153.2167 | °C
Athabasca Oil Corporation | Leismer | 10935 | 2017-12-01 | OBS | 100/09-33-078-10W4/0 | L6 09 33 | L6Pair5 | 9.9 |  | Bitumen | 425.5 | 425.5 | Thermocouple | 171.299 | °C
Athabasca Oil Corporation | Leismer | 10935 | 2018-01-01 | OBS | 100/09-33-078-10W4/0 | L6 09 33 | L6Pair5 | 9.9 |  | Bitumen | 425.5 | 425.5 | Thermocouple | 206.6531 | °C
Athabasca Oil Corporation | Leismer | 10935 | 2018-02-01 | OBS | 100/09-33-078-10W4/0 | L6 09 33 | L6Pair5 | 9.9 |  | Bitumen | 425.5 | 425.5 | Thermocouple | 217 | °C
Athabasca Oil Corporation | Leismer | 10935 | 2018-03-01 | OBS | 100/09-33-078-10W4/0 | L6 09 33 | L6Pair5 | 9.9 |  | Bitumen | 425.5 | 425.5 | Thermocouple | 0 | °C
Athabasca Oil Corporation | Leismer | 10935 | 2017-02-01 | OBS | 100/09-33-078-10W4/0 | L6 09 33 | L6Pair5 | 9.9 |  | Bitumen | 424.5 | 424.5 | Thermocouple | 38.7733 | °C
Athabasca Oil Corporation | Leismer | 10935 | 2017-03-01 | OBS | 100/09-33-078-10W4/0 | L6 09 33 | L6Pair5 | 9.9 |  | Bitumen | 424.5 | 424.5 | Thermocouple | 51.8927 | °C
Athabasca Oil Corporation | Leismer | 10935 | 2017-04-01 | OBS | 100/09-33-078-10W4/0 | L6 09 33 | L6Pair5 | 9.9 |  | Bitumen | 424.5 | 424.5 | Thermocouple | 57.7 | °C
Athabasca Oil Corporation | Leismer | 10935 | 2017-05-01 | OBS | 100/09-33-078-10W4/0 | L6 09 33 | L6Pair5 | 9.9 |  | Bitumen | 424.5 | 424.5 | Thermocouple | 88.9688 | °C
Athabasca Oil Corporation | Leismer | 10935 | 2017-06-01 | OBS | 100/09-33-078-10W4/0 | L6 09 33 | L6Pair5 | 9.9 |  | Bitumen | 424.5 | 424.5 | Thermocouple | 108 | °C
Athabasca Oil Corporation | Leismer | 10935 | 2017-07-01 | OBS | 100/09-33-078-10W4/0 | L6 09 33 | L6Pair5 | 9.9 |  | Bitumen | 424.5 | 424.5 | Thermocouple | 117.0562 | °C
Athabasca Oil Corporation | Leismer | 10935 | 2017-08-01 | OBS | 100/09-33-078-10W4/0 | L6 09 33 | L6Pair5 | 9.9 |  | Bitumen | 424.5 | 424.5 | Thermocouple | 123.9312 | °C
Athabasca Oil Corporation | Leismer | 10935 | 2017-09-01 | OBS | 100/09-33-078-10W4/0 | L6 09 33 | L6Pair5 | 9.9 |  | Bitumen | 424.5 | 424.5 | Thermocouple | 129.3146 | °C
Athabasca Oil Corporation | Leismer | 10935 | 2017-10-01 | OBS | 100/09-33-078-10W4/0 | L6 09 33 | L6Pair5 | 9.9 |  | Bitumen | 424.5 | 424.5 | Thermocouple | 133.125 | °C
Athabasca Oil Corporation | Leismer | 10935 | 2017-11-01 | OBS | 100/09-33-078-10W4/0 | L6 09 33 | L6Pair5 | 9.9 |  | Bitumen | 424.5 | 424.5 | Thermocouple | 139.5021 | °C
Athabasca Oil Corporation | Leismer | 10935 | 2017-12-01 | OBS | 100/09-33-078-10W4/0 | L6 09 33 | L6Pair5 | 9.9 |  | Bitumen | 424.5 | 424.5 | Thermocouple | 159.5979 | °C
Athabasca Oil Corporation | Leismer | 10935 | 2018-01-01 | OBS | 100/09-33-078-10W4/0 | L6 09 33 | L6Pair5 | 9.9 |  | Bitumen | 424.5 | 424.5 | Thermocouple | 200.3729 | °C
Athabasca Oil Corporation | Leismer | 10935 | 2018-02-01 | OBS | 100/09-33-078-10W4/0 | L6 09 33 | L6Pair5 | 9.9 |  | Bitumen | 424.5 | 424.5 | Thermocouple | 212.8 | °C
Athabasca Oil Corporation | Leismer | 10935 | 2018-03-01 | OBS | 100/09-33-078-10W4/0 | L6 09 33 | L6Pair5 | 9.9 |  | Bitumen | 424.5 | 424.5 | Thermocouple | 0 | °C
Athabasca Oil Corporation | Leismer | 10935 | 2017-02-01 | OBS | 100/09-33-078-10W4/0 | L6 09 33 | L6Pair5 | 9.9 |  | Bitumen | 423.5 | 423.5 | Thermocouple | 33.4368 | °C
Athabasca Oil Corporation | Leismer | 10935 | 2017-03-01 | OBS | 100/09-33-078-10W4/0 | L6 09 33 | L6Pair5 | 9.9 |  | Bitumen | 423.5 | 423.5 | Thermocouple | 44.6958 | °C
Athabasca Oil Corporation | Leismer | 10935 | 2017-04-01 | OBS | 100/09-33-078-10W4/0 | L6 09 33 | L6Pair5 | 9.9 |  | Bitumen | 423.5 | 423.5 | Thermocouple | 49.7 | °C
Athabasca Oil Corporation | Leismer | 10935 | 2017-05-01 | OBS | 100/09-33-078-10W4/0 | L6 09 33 | L6Pair5 | 9.9 |  | Bitumen | 423.5 | 423.5 | Thermocouple | 76.8104 | °C
Athabasca Oil Corporation | Leismer | 10935 | 2017-06-01 | OBS | 100/09-33-078-10W4/0 | L6 09 33 | L6Pair5 | 9.9 |  | Bitumen | 423.5 | 423.5 | Thermocouple | 93.6563 | °C
Athabasca Oil Corporation | Leismer | 10935 | 2017-07-01 | OBS | 100/09-33-078-10W4/0 | L6 09 33 | L6Pair5 | 9.9 |  | Bitumen | 423.5 | 423.5 | Thermocouple | 102.0875 | °C
Athabasca Oil Corporation | Leismer | 10935 | 2017-08-01 | OBS | 100/09-33-078-10W4/0 | L6 09 33 | L6Pair5 | 9.9 |  | Bitumen | 423.5 | 423.5 | Thermocouple | 108.875 | °C
Athabasca Oil Corporation | Leismer | 10935 | 2017-09-01 | OBS | 100/09-33-078-10W4/0 | L6 09 33 | L6Pair5 | 9.9 |  | Bitumen | 423.5 | 423.5 | Thermocouple | 114.3917 | °C
Athabasca Oil Corporation | Leismer | 10935 | 2017-10-01 | OBS | 100/09-33-078-10W4/0 | L6 09 33 | L6Pair5 | 9.9 |  | Bitumen | 423.5 | 423.5 | Thermocouple | 118.6542 | °C
Athabasca Oil Corporation | Leismer | 10935 | 2017-11-01 | OBS | 100/09-33-078-10W4/0 | L6 09 33 | L6Pair5 | 9.9 |  | Bitumen | 423.5 | 423.5 | Thermocouple | 125.2687 | °C
Athabasca Oil Corporation | Leismer | 10935 | 2017-12-01 | OBS | 100/09-33-078-10W4/0 | L6 09 33 | L6Pair5 | 9.9 |  | Bitumen | 423.5 | 423.5 | Thermocouple | 146.3417 | °C
Athabasca Oil Corporation | Leismer | 10935 | 2018-01-01 | OBS | 100/09-33-078-10W4/0 | L6 09 33 | L6Pair5 | 9.9 |  | Bitumen | 423.5 | 423.5 | Thermocouple | 195.7792 | °C
Athabasca Oil Corporation | Leismer | 10935 | 2018-02-01 | OBS | 100/09-33-078-10W4/0 | L6 09 33 | L6Pair5 | 9.9 |  | Bitumen | 423.5 | 423.5 | Thermocouple | 208.6 | °C
Athabasca Oil Corporation | Leismer | 10935 | 2018-03-01 | OBS | 100/09-33-078-10W4/0 | L6 09 33 | L6Pair5 | 9.9 |  | Bitumen | 423.5 | 423.5 | Thermocouple | 0 | °C
Athabasca Oil Corporation | Leismer | 10935 | 2017-02-01 | OBS | 100/09-33-078-10W4/0 | L6 09 33 | L6Pair5 | 9.9 |  | Bitumen | 422.5 | 422.5 | Thermocouple | 29.5167 | °C
Athabasca Oil Corporation | Leismer | 10935 | 2017-03-01 | OBS | 100/09-33-078-10W4/0 | L6 09 33 | L6Pair5 | 9.9 |  | Bitumen | 422.5 | 422.5 | Thermocouple | 39.2406 | °C
Athabasca Oil Corporation | Leismer | 10935 | 2017-04-01 | OBS | 100/09-33-078-10W4/0 | L6 09 33 | L6Pair5 | 9.9 |  | Bitumen | 422.5 | 422.5 | Thermocouple | 43.7 | °C
Athabasca Oil Corporation | Leismer | 10935 | 2017-05-01 | OBS | 100/09-33-078-10W4/0 | L6 09 33 | L6Pair5 | 9.9 |  | Bitumen | 422.5 | 422.5 | Thermocouple | 67.9542 | °C
Athabasca Oil Corporation | Leismer | 10935 | 2017-06-01 | OBS | 100/09-33-078-10W4/0 | L6 09 33 | L6Pair5 | 9.9 |  | Bitumen | 422.5 | 422.5 | Thermocouple | 83.1104 | °C
Athabasca Oil Corporation | Leismer | 10935 | 2017-07-01 | OBS | 100/09-33-078-10W4/0 | L6 09 33 | L6Pair5 | 9.9 |  | Bitumen | 422.5 | 422.5 | Thermocouple | 91.0125 | °C
Athabasca Oil Corporation | Leismer | 10935 | 2017-08-01 | OBS | 100/09-33-078-10W4/0 | L6 09 33 | L6Pair5 | 9.9 |  | Bitumen | 422.5 | 422.5 | Thermocouple | 97.4625 | °C
Athabasca Oil Corporation | Leismer | 10935 | 2017-09-01 | OBS | 100/09-33-078-10W4/0 | L6 09 33 | L6Pair5 | 9.9 |  | Bitumen | 422.5 | 422.5 | Thermocouple | 102.7167 | °C
Athabasca Oil Corporation | Leismer | 10935 | 2017-10-01 | OBS | 100/09-33-078-10W4/0 | L6 09 33 | L6Pair5 | 9.9 |  | Bitumen | 422.5 | 422.5 | Thermocouple | 106.9208 | °C
Athabasca Oil Corporation | Leismer | 10935 | 2017-11-01 | OBS | 100/09-33-078-10W4/0 | L6 09 33 | L6Pair5 | 9.9 |  | Bitumen | 422.5 | 422.5 | Thermocouple | 113.1187 | °C
Athabasca Oil Corporation | Leismer | 10935 | 2017-12-01 | OBS | 100/09-33-078-10W4/0 | L6 09 33 | L6Pair5 | 9.9 |  | Bitumen | 422.5 | 422.5 | Thermocouple | 131.5886 | °C
Athabasca Oil Corporation | Leismer | 10935 | 2018-01-01 | OBS | 100/09-33-078-10W4/0 | L6 09 33 | L6Pair5 | 9.9 |  | Bitumen | 422.5 | 422.5 | Thermocouple | 182.7323 | °C
Athabasca Oil Corporation | Leismer | 10935 | 2018-02-01 | OBS | 100/09-33-078-10W4/0 | L6 09 33 | L6Pair5 | 9.9 |  | Bitumen | 422.5 | 422.5 | Thermocouple | 197.3 | °C
Athabasca Oil Corporation | Leismer | 10935 | 2018-03-01 | OBS | 100/09-33-078-10W4/0 | L6 09 33 | L6Pair5 | 9.9 |  | Bitumen | 422.5 | 422.5 | Thermocouple | 0 | °C
Athabasca Oil Corporation | Leismer | 10935 | 2017-02-01 | OBS | 100/09-33-078-10W4/0 | L6 09 33 | L6Pair5 | 9.9 |  | Bitumen | 421.5 | 421.5 | Thermocouple | 25.0658 | °C
Athabasca Oil Corporation | Leismer | 10935 | 2017-03-01 | OBS | 100/09-33-078-10W4/0 | L6 09 33 | L6Pair5 | 9.9 |  | Bitumen | 421.5 | 421.5 | Thermocouple | 33.0292 | °C
Athabasca Oil Corporation | Leismer | 10935 | 2017-04-01 | OBS | 100/09-33-078-10W4/0 | L6 09 33 | L6Pair5 | 9.9 |  | Bitumen | 421.5 | 421.5 | Thermocouple | 36.8 | °C
Athabasca Oil Corporation | Leismer | 10935 | 2017-05-01 | OBS | 100/09-33-078-10W4/0 | L6 09 33 | L6Pair5 | 9.9 |  | Bitumen | 421.5 | 421.5 | Thermocouple | 56.925 | °C
Athabasca Oil Corporation | Leismer | 10935 | 2017-06-01 | OBS | 100/09-33-078-10W4/0 | L6 09 33 | L6Pair5 | 9.9 |  | Bitumen | 421.5 | 421.5 | Thermocouple | 70.0771 | °C
Athabasca Oil Corporation | Leismer | 10935 | 2017-07-01 | OBS | 100/09-33-078-10W4/0 | L6 09 33 | L6Pair5 | 9.9 |  | Bitumen | 421.5 | 421.5 | Thermocouple | 77.1563 | °C
Athabasca Oil Corporation | Leismer | 10935 | 2017-08-01 | OBS | 100/09-33-078-10W4/0 | L6 09 33 | L6Pair5 | 9.9 |  | Bitumen | 421.5 | 421.5 | Thermocouple | 83.0833 | °C
Athabasca Oil Corporation | Leismer | 10935 | 2017-09-01 | OBS | 100/09-33-078-10W4/0 | L6 09 33 | L6Pair5 | 9.9 |  | Bitumen | 421.5 | 421.5 | Thermocouple | 88.2563 | °C
Athabasca Oil Corporation | Leismer | 10935 | 2017-10-01 | OBS | 100/09-33-078-10W4/0 | L6 09 33 | L6Pair5 | 9.9 |  | Bitumen | 421.5 | 421.5 | Thermocouple | 92.5542 | °C
Athabasca Oil Corporation | Leismer | 10935 | 2017-11-01 | OBS | 100/09-33-078-10W4/0 | L6 09 33 | L6Pair5 | 9.9 |  | Bitumen | 421.5 | 421.5 | Thermocouple | 98.725 | °C
Athabasca Oil Corporation | Leismer | 10935 | 2017-12-01 | OBS | 100/09-33-078-10W4/0 | L6 09 33 | L6Pair5 | 9.9 |  | Bitumen | 421.5 | 421.5 | Thermocouple | 115.5781 | °C
Athabasca Oil Corporation | Leismer | 10935 | 2018-01-01 | OBS | 100/09-33-078-10W4/0 | L6 09 33 | L6Pair5 | 9.9 |  | Bitumen | 421.5 | 421.5 | Thermocouple | 170.6094 | °C
Athabasca Oil Corporation | Leismer | 10935 | 2018-02-01 | OBS | 100/09-33-078-10W4/0 | L6 09 33 | L6Pair5 | 9.9 |  | Bitumen | 421.5 | 421.5 | Thermocouple | 196.6 | °C
Athabasca Oil Corporation | Leismer | 10935 | 2018-03-01 | OBS | 100/09-33-078-10W4/0 | L6 09 33 | L6Pair5 | 9.9 |  | Bitumen | 421.5 | 421.5 | Thermocouple | 0 | °C
Athabasca Oil Corporation | Leismer | 10935 | 2017-02-01 | OBS | 100/09-33-078-10W4/0 | L6 09 33 | L6Pair5 | 9.9 |  | Bitumen | 420.5 | 420.5 | Thermocouple | 22.175 | °C
Athabasca Oil Corporation | Leismer | 10935 | 2017-03-01 | OBS | 100/09-33-078-10W4/0 | L6 09 33 | L6Pair5 | 9.9 |  | Bitumen | 420.5 | 420.5 | Thermocouple | 28.6281 | °C
Athabasca Oil Corporation | Leismer | 10935 | 2017-04-01 | OBS | 100/09-33-078-10W4/0 | L6 09 33 | L6Pair5 | 9.9 |  | Bitumen | 420.5 | 420.5 | Thermocouple | 31.7 | °C
Athabasca Oil Corporation | Leismer | 10935 | 2017-05-01 | OBS | 100/09-33-078-10W4/0 | L6 09 33 | L6Pair5 | 9.9 |  | Bitumen | 420.5 | 420.5 | Thermocouple | 49.4396 | °C
Athabasca Oil Corporation | Leismer | 10935 | 2017-06-01 | OBS | 100/09-33-078-10W4/0 | L6 09 33 | L6Pair5 | 9.9 |  | Bitumen | 420.5 | 420.5 | Thermocouple | 61.0417 | °C
Athabasca Oil Corporation | Leismer | 10935 | 2017-07-01 | OBS | 100/09-33-078-10W4/0 | L6 09 33 | L6Pair5 | 9.9 |  | Bitumen | 420.5 | 420.5 | Thermocouple | 67.8708 | °C
Athabasca Oil Corporation | Leismer | 10935 | 2017-08-01 | OBS | 100/09-33-078-10W4/0 | L6 09 33 | L6Pair5 | 9.9 |  | Bitumen | 420.5 | 420.5 | Thermocouple | 73.2146 | °C
Athabasca Oil Corporation | Leismer | 10935 | 2017-09-01 | OBS | 100/09-33-078-10W4/0 | L6 09 33 | L6Pair5 | 9.9 |  | Bitumen | 420.5 | 420.5 | Thermocouple | 77.9063 | °C
Athabasca Oil Corporation | Leismer | 10935 | 2017-10-01 | OBS | 100/09-33-078-10W4/0 | L6 09 33 | L6Pair5 | 9.9 |  | Bitumen | 420.5 | 420.5 | Thermocouple | 82.0042 | °C
Athabasca Oil Corporation | Leismer | 10935 | 2017-11-01 | OBS | 100/09-33-078-10W4/0 | L6 09 33 | L6Pair5 | 9.9 |  | Bitumen | 420.5 | 420.5 | Thermocouple | 87.7604 | °C
Athabasca Oil Corporation | Leismer | 10935 | 2017-12-01 | OBS | 100/09-33-078-10W4/0 | L6 09 33 | L6Pair5 | 9.9 |  | Bitumen | 420.5 | 420.5 | Thermocouple | 102.1375 | °C
Athabasca Oil Corporation | Leismer | 10935 | 2018-01-01 | OBS | 100/09-33-078-10W4/0 | L6 09 33 | L6Pair5 | 9.9 |  | Bitumen | 420.5 | 420.5 | Thermocouple | 143.849 | °C
Athabasca Oil Corporation | Leismer | 10935 | 2018-02-01 | OBS | 100/09-33-078-10W4/0 | L6 09 33 | L6Pair5 | 9.9 |  | Bitumen | 420.5 | 420.5 | Thermocouple | 167 | °C
Athabasca Oil Corporation | Leismer | 10935 | 2018-03-01 | OBS | 100/09-33-078-10W4/0 | L6 09 33 | L6Pair5 | 9.9 |  | Bitumen | 420.5 | 420.5 | Thermocouple | 0 | °C
Athabasca Oil Corporation | Leismer | 10935 | 2017-02-01 | OBS | 100/09-33-078-10W4/0 | L6 09 33 | L6Pair5 | 9.9 |  | Bitumen | 419.5 | 419.5 | Thermocouple | 19.5762 | °C
Athabasca Oil Corporation | Leismer | 10935 | 2017-03-01 | OBS | 100/09-33-078-10W4/0 | L6 09 33 | L6Pair5 | 9.9 |  | Bitumen | 419.5 | 419.5 | Thermocouple | 24.8354 | °C
Athabasca Oil Corporation | Leismer | 10935 | 2017-04-01 | OBS | 100/09-33-078-10W4/0 | L6 09 33 | L6Pair5 | 9.9 |  | Bitumen | 419.5 | 419.5 | Thermocouple | 27.4 | °C
Athabasca Oil Corporation | Leismer | 10935 | 2017-05-01 | OBS | 100/09-33-078-10W4/0 | L6 09 33 | L6Pair5 | 9.9 |  | Bitumen | 419.5 | 419.5 | Thermocouple | 42.4708 | °C
Athabasca Oil Corporation | Leismer | 10935 | 2017-06-01 | OBS | 100/09-33-078-10W4/0 | L6 09 33 | L6Pair5 | 9.9 |  | Bitumen | 419.5 | 419.5 | Thermocouple | 52.6354 | °C
Athabasca Oil Corporation | Leismer | 10935 | 2017-07-01 | OBS | 100/09-33-078-10W4/0 | L6 09 33 | L6Pair5 | 9.9 |  | Bitumen | 419.5 | 419.5 | Thermocouple | 58.6604 | °C
Athabasca Oil Corporation | Leismer | 10935 | 2017-08-01 | OBS | 100/09-33-078-10W4/0 | L6 09 33 | L6Pair5 | 9.9 |  | Bitumen | 419.5 | 419.5 | Thermocouple | 63.7542 | °C
Athabasca Oil Corporation | Leismer | 10935 | 2017-09-01 | OBS | 100/09-33-078-10W4/0 | L6 09 33 | L6Pair5 | 9.9 |  | Bitumen | 419.5 | 419.5 | Thermocouple | 68.2854 | °C
Athabasca Oil Corporation | Leismer | 10935 | 2017-10-01 | OBS | 100/09-33-078-10W4/0 | L6 09 33 | L6Pair5 | 9.9 |  | Bitumen | 419.5 | 419.5 | Thermocouple | 72.3083 | °C
Athabasca Oil Corporation | Leismer | 10935 | 2017-11-01 | OBS | 100/09-33-078-10W4/0 | L6 09 33 | L6Pair5 | 9.9 |  | Bitumen | 419.5 | 419.5 | Thermocouple | 77.5063 | °C
Athabasca Oil Corporation | Leismer | 10935 | 2017-12-01 | OBS | 100/09-33-078-10W4/0 | L6 09 33 | L6Pair5 | 9.9 |  | Bitumen | 419.5 | 419.5 | Thermocouple | 89.8323 | °C
Athabasca Oil Corporation | Leismer | 10935 | 2018-01-01 | OBS | 100/09-33-078-10W4/0 | L6 09 33 | L6Pair5 | 9.9 |  | Bitumen | 419.5 | 419.5 | Thermocouple | 125.0948 | °C
Athabasca Oil Corporation | Leismer | 10935 | 2018-02-01 | OBS | 100/09-33-078-10W4/0 | L6 09 33 | L6Pair5 | 9.9 |  | Bitumen | 419.5 | 419.5 | Thermocouple | 145.1 | °C
Athabasca Oil Corporation | Leismer | 10935 | 2018-03-01 | OBS | 100/09-33-078-10W4/0 | L6 09 33 | L6Pair5 | 9.9 |  | Bitumen | 419.5 | 419.5 | Thermocouple | 0 | °C
Athabasca Oil Corporation | Leismer | 10935 | 2017-02-01 | OBS | 100/09-33-078-10W4/0 | L6 09 33 | L6Pair5 | 9.9 |  | Bitumen | 418.5 | 418.5 | Thermocouple | 16.6191 | °C
Athabasca Oil Corporation | Leismer | 10935 | 2017-03-01 | OBS | 100/09-33-078-10W4/0 | L6 09 33 | L6Pair5 | 9.9 |  | Bitumen | 418.5 | 418.5 | Thermocouple | 20.1219 | °C
Athabasca Oil Corporation | Leismer | 10935 | 2017-04-01 | OBS | 100/09-33-078-10W4/0 | L6 09 33 | L6Pair5 | 9.9 |  | Bitumen | 418.5 | 418.5 | Thermocouple | 21.9 | °C
Athabasca Oil Corporation | Leismer | 10935 | 2017-05-01 | OBS | 100/09-33-078-10W4/0 | L6 09 33 | L6Pair5 | 9.9 |  | Bitumen | 418.5 | 418.5 | Thermocouple | 35.1 | °C
Athabasca Oil Corporation | Leismer | 10935 | 2017-06-01 | OBS | 100/09-33-078-10W4/0 | L6 09 33 | L6Pair5 | 9.9 |  | Bitumen | 418.5 | 418.5 | Thermocouple | 43.9583 | °C
Athabasca Oil Corporation | Leismer | 10935 | 2017-07-01 | OBS | 100/09-33-078-10W4/0 | L6 09 33 | L6Pair5 | 9.9 |  | Bitumen | 418.5 | 418.5 | Thermocouple | 49.2938 | °C
Athabasca Oil Corporation | Leismer | 10935 | 2017-08-01 | OBS | 100/09-33-078-10W4/0 | L6 09 33 | L6Pair5 | 9.9 |  | Bitumen | 418.5 | 418.5 | Thermocouple | 53.8271 | °C
Athabasca Oil Corporation | Leismer | 10935 | 2017-09-01 | OBS | 100/09-33-078-10W4/0 | L6 09 33 | L6Pair5 | 9.9 |  | Bitumen | 418.5 | 418.5 | Thermocouple | 57.8563 | °C
Athabasca Oil Corporation | Leismer | 10935 | 2017-10-01 | OBS | 100/09-33-078-10W4/0 | L6 09 33 | L6Pair5 | 9.9 |  | Bitumen | 418.5 | 418.5 | Thermocouple | 61.4333 | °C
Athabasca Oil Corporation | Leismer | 10935 | 2017-11-01 | OBS | 100/09-33-078-10W4/0 | L6 09 33 | L6Pair5 | 9.9 |  | Bitumen | 418.5 | 418.5 | Thermocouple | 65.8521 | °C
Athabasca Oil Corporation | Leismer | 10935 | 2017-12-01 | OBS | 100/09-33-078-10W4/0 | L6 09 33 | L6Pair5 | 9.9 |  | Bitumen | 418.5 | 418.5 | Thermocouple | 76.1792 | °C
Athabasca Oil Corporation | Leismer | 10935 | 2018-01-01 | OBS | 100/09-33-078-10W4/0 | L6 09 33 | L6Pair5 | 9.9 |  | Bitumen | 418.5 | 418.5 | Thermocouple | 105.1135 | °C
Athabasca Oil Corporation | Leismer | 10935 | 2018-02-01 | OBS | 100/09-33-078-10W4/0 | L6 09 33 | L6Pair5 | 9.9 |  | Bitumen | 418.5 | 418.5 | Thermocouple | 122.5 | °C
Athabasca Oil Corporation | Leismer | 10935 | 2018-03-01 | OBS | 100/09-33-078-10W4/0 | L6 09 33 | L6Pair5 | 9.9 |  | Bitumen | 418.5 | 418.5 | Thermocouple | 0 | °C
Athabasca Oil Corporation | Leismer | 10935 | 2017-02-01 | OBS | 100/09-33-078-10W4/0 | L6 09 33 | L6Pair5 | 9.9 |  | Bitumen | 417.5 | 417.5 | Thermocouple | 15.9479 | °C
Athabasca Oil Corporation | Leismer | 10935 | 2017-03-01 | OBS | 100/09-33-078-10W4/0 | L6 09 33 | L6Pair5 | 9.9 |  | Bitumen | 417.5 | 417.5 | Thermocouple | 18.7156 | °C
Athabasca Oil Corporation | Leismer | 10935 | 2017-04-01 | OBS | 100/09-33-078-10W4/0 | L6 09 33 | L6Pair5 | 9.9 |  | Bitumen | 417.5 | 417.5 | Thermocouple | 20.2 | °C
Athabasca Oil Corporation | Leismer | 10935 | 2017-05-01 | OBS | 100/09-33-078-10W4/0 | L6 09 33 | L6Pair5 | 9.9 |  | Bitumen | 417.5 | 417.5 | Thermocouple | 30.2521 | °C
Athabasca Oil Corporation | Leismer | 10935 | 2017-06-01 | OBS | 100/09-33-078-10W4/0 | L6 09 33 | L6Pair5 | 9.9 |  | Bitumen | 417.5 | 417.5 | Thermocouple | 37.6813 | °C
Athabasca Oil Corporation | Leismer | 10935 | 2017-07-01 | OBS | 100/09-33-078-10W4/0 | L6 09 33 | L6Pair5 | 9.9 |  | Bitumen | 417.5 | 417.5 | Thermocouple | 42.4333 | °C
Athabasca Oil Corporation | Leismer | 10935 | 2017-08-01 | OBS | 100/09-33-078-10W4/0 | L6 09 33 | L6Pair5 | 9.9 |  | Bitumen | 417.5 | 417.5 | Thermocouple | 46.7271 | °C
Athabasca Oil Corporation | Leismer | 10935 | 2017-09-01 | OBS | 100/09-33-078-10W4/0 | L6 09 33 | L6Pair5 | 9.9 |  | Bitumen | 417.5 | 417.5 | Thermocouple | 50.5396 | °C
Athabasca Oil Corporation | Leismer | 10935 | 2017-10-01 | OBS | 100/09-33-078-10W4/0 | L6 09 33 | L6Pair5 | 9.9 |  | Bitumen | 417.5 | 417.5 | Thermocouple | 54.0417 | °C
Athabasca Oil Corporation | Leismer | 10935 | 2017-11-01 | OBS | 100/09-33-078-10W4/0 | L6 09 33 | L6Pair5 | 9.9 |  | Bitumen | 417.5 | 417.5 | Thermocouple | 58.4104 | °C
Athabasca Oil Corporation | Leismer | 10935 | 2017-12-01 | OBS | 100/09-33-078-10W4/0 | L6 09 33 | L6Pair5 | 9.9 |  | Bitumen | 417.5 | 417.5 | Thermocouple | 67.3719 | °C
Athabasca Oil Corporation | Leismer | 10935 | 2018-01-01 | OBS | 100/09-33-078-10W4/0 | L6 09 33 | L6Pair5 | 9.9 |  | Bitumen | 417.5 | 417.5 | Thermocouple | 92.3063 | °C
Athabasca Oil Corporation | Leismer | 10935 | 2018-02-01 | OBS | 100/09-33-078-10W4/0 | L6 09 33 | L6Pair5 | 9.9 |  | Bitumen | 417.5 | 417.5 | Thermocouple | 108.2 | °C
Athabasca Oil Corporation | Leismer | 10935 | 2018-03-01 | OBS | 100/09-33-078-10W4/0 | L6 09 33 | L6Pair5 | 9.9 |  | Bitumen | 417.5 | 417.5 | Thermocouple | 0 | °C
Athabasca Oil Corporation | Leismer | 10935 | 2017-02-01 | OBS | 100/09-33-078-10W4/0 | L6 09 33 | L6Pair5 | 9.9 |  | Bitumen | 416.5 | 416.5 | Thermocouple | 13.9754 | °C
Athabasca Oil Corporation | Leismer | 10935 | 2017-03-01 | OBS | 100/09-33-078-10W4/0 | L6 09 33 | L6Pair5 | 9.9 |  | Bitumen | 416.5 | 416.5 | Thermocouple | 15.4208 | °C
Athabasca Oil Corporation | Leismer | 10935 | 2017-04-01 | OBS | 100/09-33-078-10W4/0 | L6 09 33 | L6Pair5 | 9.9 |  | Bitumen | 416.5 | 416.5 | Thermocouple | 16.2 | °C
Athabasca Oil Corporation | Leismer | 10935 | 2017-05-01 | OBS | 100/09-33-078-10W4/0 | L6 09 33 | L6Pair5 | 9.9 |  | Bitumen | 416.5 | 416.5 | Thermocouple | 25.5229 | °C
Athabasca Oil Corporation | Leismer | 10935 | 2017-06-01 | OBS | 100/09-33-078-10W4/0 | L6 09 33 | L6Pair5 | 9.9 |  | Bitumen | 416.5 | 416.5 | Thermocouple | 32.0229 | °C
Athabasca Oil Corporation | Leismer | 10935 | 2017-07-01 | OBS | 100/09-33-078-10W4/0 | L6 09 33 | L6Pair5 | 9.9 |  | Bitumen | 416.5 | 416.5 | Thermocouple | 36.2625 | °C
Athabasca Oil Corporation | Leismer | 10935 | 2017-08-01 | OBS | 100/09-33-078-10W4/0 | L6 09 33 | L6Pair5 | 9.9 |  | Bitumen | 416.5 | 416.5 | Thermocouple | 39.7667 | °C
Athabasca Oil Corporation | Leismer | 10935 | 2017-09-01 | OBS | 100/09-33-078-10W4/0 | L6 09 33 | L6Pair5 | 9.9 |  | Bitumen | 416.5 | 416.5 | Thermocouple | 43.0583 | °C
Athabasca Oil Corporation | Leismer | 10935 | 2017-10-01 | OBS | 100/09-33-078-10W4/0 | L6 09 33 | L6Pair5 | 9.9 |  | Bitumen | 416.5 | 416.5 | Thermocouple | 45.8792 | °C
Athabasca Oil Corporation | Leismer | 10935 | 2017-11-01 | OBS | 100/09-33-078-10W4/0 | L6 09 33 | L6Pair5 | 9.9 |  | Bitumen | 416.5 | 416.5 | Thermocouple | 49.2521 | °C
Athabasca Oil Corporation | Leismer | 10935 | 2017-12-01 | OBS | 100/09-33-078-10W4/0 | L6 09 33 | L6Pair5 | 9.9 |  | Bitumen | 416.5 | 416.5 | Thermocouple | 56.9021 | °C
Athabasca Oil Corporation | Leismer | 10935 | 2018-01-01 | OBS | 100/09-33-078-10W4/0 | L6 09 33 | L6Pair5 | 9.9 |  | Bitumen | 416.5 | 416.5 | Thermocouple | 76.774 | °C
Athabasca Oil Corporation | Leismer | 10935 | 2018-02-01 | OBS | 100/09-33-078-10W4/0 | L6 09 33 | L6Pair5 | 9.9 |  | Bitumen | 416.5 | 416.5 | Thermocouple | 89.8 | °C
Athabasca Oil Corporation | Leismer | 10935 | 2018-03-01 | OBS | 100/09-33-078-10W4/0 | L6 09 33 | L6Pair5 | 9.9 |  | Bitumen | 416.5 | 416.5 | Thermocouple | 0 | °C
Athabasca Oil Corporation | Leismer | 10935 | 2017-02-01 | OBS | 100/09-33-078-10W4/0 | L6 09 33 | L6Pair5 | 9.9 |  | Bottom Water | 445.5 | 445.5 | Piezometer | 3258.7543 | kPag
Athabasca Oil Corporation | Leismer | 10935 | 2017-03-01 | OBS | 100/09-33-078-10W4/0 | L6 09 33 | L6Pair5 | 9.9 |  | Bottom Water | 445.5 | 445.5 | Piezometer | 3260.9823 | kPag
Athabasca Oil Corporation | Leismer | 10935 | 2017-04-01 | OBS | 100/09-33-078-10W4/0 | L6 09 33 | L6Pair5 | 9.9 |  | Bottom Water | 445.5 | 445.5 | Piezometer | 3268.4001 | kPag
Athabasca Oil Corporation | Leismer | 10935 | 2017-05-01 | OBS | 100/09-33-078-10W4/0 | L6 09 33 | L6Pair5 | 9.9 |  | Bottom Water | 445.5 | 445.5 | Piezometer | 3291.8084 | kPag
Athabasca Oil Corporation | Leismer | 10935 | 2017-06-01 | OBS | 100/09-33-078-10W4/0 | L6 09 33 | L6Pair5 | 9.9 |  | Bottom Water | 445.5 | 445.5 | Piezometer | 3315.7584 | kPag
Athabasca Oil Corporation | Leismer | 10935 | 2017-07-01 | OBS | 100/09-33-078-10W4/0 | L6 09 33 | L6Pair5 | 9.9 |  | Bottom Water | 445.5 | 445.5 | Piezometer | 3331.7584 | kPag
Athabasca Oil Corporation | Leismer | 10935 | 2017-08-01 | OBS | 100/09-33-078-10W4/0 | L6 09 33 | L6Pair5 | 9.9 |  | Bottom Water | 445.5 | 445.5 | Piezometer | 3311.2542 | kPag
Athabasca Oil Corporation | Leismer | 10935 | 2017-09-01 | OBS | 100/09-33-078-10W4/0 | L6 09 33 | L6Pair5 | 9.9 |  | Bottom Water | 445.5 | 445.5 | Piezometer | 3300.4896 | kPag
Athabasca Oil Corporation | Leismer | 10935 | 2017-10-01 | OBS | 100/09-33-078-10W4/0 | L6 09 33 | L6Pair5 | 9.9 |  | Bottom Water | 445.5 | 445.5 | Piezometer | 3304.7709 | kPag
Athabasca Oil Corporation | Leismer | 10935 | 2017-11-01 | OBS | 100/09-33-078-10W4/0 | L6 09 33 | L6Pair5 | 9.9 |  | Bottom Water | 445.5 | 445.5 | Piezometer | 3336.3334 | kPag
Athabasca Oil Corporation | Leismer | 10935 | 2017-12-01 | OBS | 100/09-33-078-10W4/0 | L6 09 33 | L6Pair5 | 9.9 |  | Bottom Water | 445.5 | 445.5 | Piezometer | 3322.0125 | kPag
Athabasca Oil Corporation | Leismer | 10935 | 2018-01-01 | OBS | 100/09-33-078-10W4/0 | L6 09 33 | L6Pair5 | 9.9 |  | Bottom Water | 445.5 | 445.5 | Piezometer | 3312.1782 | kPag
Athabasca Oil Corporation | Leismer | 10935 | 2018-02-01 | OBS | 100/09-33-078-10W4/0 | L6 09 33 | L6Pair5 | 9.9 |  | Bottom Water | 445.5 | 445.5 | Piezometer | 3252.7 | kPag
Athabasca Oil Corporation | Leismer | 10935 | 2018-03-01 | OBS | 100/09-33-078-10W4/0 | L6 09 33 | L6Pair5 | 9.9 |  | Bottom Water | 445.5 | 445.5 | Piezometer | 0 | kPag
Athabasca Oil Corporation | Leismer | 10935 | 2017-02-01 | OBS | 100/09-33-078-10W4/0 | L6 09 33 | L6Pair5 | 9.9 |  | Bitumen | 418 | 418 | Piezometer | 3572.3565 | kPag
Athabasca Oil Corporation | Leismer | 10935 | 2017-03-01 | OBS | 100/09-33-078-10W4/0 | L6 09 33 | L6Pair5 | 9.9 |  | Bitumen | 418 | 418 | Piezometer | 3685.9646 | kPag
Athabasca Oil Corporation | Leismer | 10935 | 2017-04-01 | OBS | 100/09-33-078-10W4/0 | L6 09 33 | L6Pair5 | 9.9 |  | Bitumen | 418 | 418 | Piezometer | 3706.5 | kPag
Athabasca Oil Corporation | Leismer | 10935 | 2017-05-01 | OBS | 100/09-33-078-10W4/0 | L6 09 33 | L6Pair5 | 9.9 |  | Bitumen | 418 | 418 | Piezometer | 3837.1625 | kPag
Athabasca Oil Corporation | Leismer | 10935 | 2017-06-01 | OBS | 100/09-33-078-10W4/0 | L6 09 33 | L6Pair5 | 9.9 |  | Bitumen | 418 | 418 | Piezometer | 4006.5604 | kPag
Athabasca Oil Corporation | Leismer | 10935 | 2017-07-01 | OBS | 100/09-33-078-10W4/0 | L6 09 33 | L6Pair5 | 9.9 |  | Bitumen | 418 | 418 | Piezometer | 4108.3689 | kPag
Athabasca Oil Corporation | Leismer | 10935 | 2017-08-01 | OBS | 100/09-33-078-10W4/0 | L6 09 33 | L6Pair5 | 9.9 |  | Bitumen | 418 | 418 | Piezometer | 4125.9564 | kPag
Athabasca Oil Corporation | Leismer | 10935 | 2017-09-01 | OBS | 100/09-33-078-10W4/0 | L6 09 33 | L6Pair5 | 9.9 |  | Bitumen | 418 | 418 | Piezometer | 4023.2063 | kPag
Athabasca Oil Corporation | Leismer | 10935 | 2017-10-01 | OBS | 100/09-33-078-10W4/0 | L6 09 33 | L6Pair5 | 9.9 |  | Bitumen | 418 | 418 | Piezometer | 3898.3583 | kPag
Athabasca Oil Corporation | Leismer | 10935 | 2017-11-01 | OBS | 100/09-33-078-10W4/0 | L6 09 33 | L6Pair5 | 9.9 |  | Bitumen | 418 | 418 | Piezometer | 2468.8436 | kPag
Athabasca Oil Corporation | Leismer | 10935 | 2017-12-01 | OBS | 100/09-33-078-10W4/0 | L6 09 33 | L6Pair5 | 9.9 |  | Bitumen | 418 | 418 | Piezometer | 3679.1094 | kPag
Athabasca Oil Corporation | Leismer | 10935 | 2018-01-01 | OBS | 100/09-33-078-10W4/0 | L6 09 33 | L6Pair5 | 9.9 |  | Bitumen | 418 | 418 | Piezometer | 3541.4989 | kPag
Athabasca Oil Corporation | Leismer | 10935 | 2018-02-01 | OBS | 100/09-33-078-10W4/0 | L6 09 33 | L6Pair5 | 9.9 |  | Bitumen | 418 | 418 | Piezometer | 3352.8 | kPag
Athabasca Oil Corporation | Leismer | 10935 | 2018-03-01 | OBS | 100/09-33-078-10W4/0 | L6 09 33 | L6Pair5 | 9.9 |  | Bitumen | 418 | 418 | Piezometer | 0 | kPag
Athabasca Oil Corporation | Leismer | 10935 | 2017-02-01 | OBS | 100/09-33-078-10W4/0 | L6 09 33 | L6Pair5 | 9.9 |  | Bitumen | 403.5 | 403.5 | Piezometer | 2326.4805 | kPag
Athabasca Oil Corporation | Leismer | 10935 | 2017-03-01 | OBS | 100/09-33-078-10W4/0 | L6 09 33 | L6Pair5 | 9.9 |  | Bitumen | 403.5 | 403.5 | Piezometer | 2336.525 | kPag
Athabasca Oil Corporation | Leismer | 10935 | 2017-04-01 | OBS | 100/09-33-078-10W4/0 | L6 09 33 | L6Pair5 | 9.9 |  | Bitumen | 403.5 | 403.5 | Piezometer | 2331 | kPag
Athabasca Oil Corporation | Leismer | 10935 | 2017-05-01 | OBS | 100/09-33-078-10W4/0 | L6 09 33 | L6Pair5 | 9.9 |  | Bitumen | 403.5 | 403.5 | Piezometer | 2357.7646 | kPag
Athabasca Oil Corporation | Leismer | 10935 | 2017-06-01 | OBS | 100/09-33-078-10W4/0 | L6 09 33 | L6Pair5 | 9.9 |  | Bitumen | 403.5 | 403.5 | Piezometer | 2389.9 | kPag
Athabasca Oil Corporation | Leismer | 10935 | 2017-07-01 | OBS | 100/09-33-078-10W4/0 | L6 09 33 | L6Pair5 | 9.9 |  | Bitumen | 403.5 | 403.5 | Piezometer | 2391.5271 | kPag
Athabasca Oil Corporation | Leismer | 10935 | 2017-08-01 | OBS | 100/09-33-078-10W4/0 | L6 09 33 | L6Pair5 | 9.9 |  | Bitumen | 403.5 | 403.5 | Piezometer | 2422.4063 | kPag
Athabasca Oil Corporation | Leismer | 10935 | 2017-09-01 | OBS | 100/09-33-078-10W4/0 | L6 09 33 | L6Pair5 | 9.9 |  | Bitumen | 403.5 | 403.5 | Piezometer | 2436.6313 | kPag
Athabasca Oil Corporation | Leismer | 10935 | 2017-10-01 | OBS | 100/09-33-078-10W4/0 | L6 09 33 | L6Pair5 | 9.9 |  | Bitumen | 403.5 | 403.5 | Piezometer | 2427.4063 | kPag
Athabasca Oil Corporation | Leismer | 10935 | 2017-11-01 | OBS | 100/09-33-078-10W4/0 | L6 09 33 | L6Pair5 | 9.9 |  | Bitumen | 403.5 | 403.5 | Piezometer | 2456.1771 | kPag
Athabasca Oil Corporation | Leismer | 10935 | 2017-12-01 | OBS | 100/09-33-078-10W4/0 | L6 09 33 | L6Pair5 | 9.9 |  | Bitumen | 403.5 | 403.5 | Piezometer | 2488.249 | kPag
Athabasca Oil Corporation | Leismer | 10935 | 2018-01-01 | OBS | 100/09-33-078-10W4/0 | L6 09 33 | L6Pair5 | 9.9 |  | Bitumen | 403.5 | 403.5 | Piezometer | 2518.5907 | kPag
Athabasca Oil Corporation | Leismer | 10935 | 2018-02-01 | OBS | 100/09-33-078-10W4/0 | L6 09 33 | L6Pair5 | 9.9 |  | Bitumen | 403.5 | 403.5 | Piezometer | 2533.7 | kPag
Athabasca Oil Corporation | Leismer | 10935 | 2018-03-01 | OBS | 100/09-33-078-10W4/0 | L6 09 33 | L6Pair5 | 9.9 |  | Bitumen | 403.5 | 403.5 | Piezometer | 0 | kPag
Athabasca Oil Corporation | Leismer | 10935 | 2017-02-01 | OBS | 100/10-33-078-10W4/0 | L6 10 33 | L6Pair6 | 315 |  | Bottom Water | 448 | 448 | Piezometer | 3235.6429 | kPag
Athabasca Oil Corporation | Leismer | 10935 | 2017-03-01 | OBS | 100/10-33-078-10W4/0 | L6 10 33 | L6Pair6 | 315 |  | Bottom Water | 448 | 448 | Piezometer | 3237.7417 | kPag
Athabasca Oil Corporation | Leismer | 10935 | 2017-04-01 | OBS | 100/10-33-078-10W4/0 | L6 10 33 | L6Pair6 | 315 |  | Bottom Water | 448 | 448 | Piezometer | 3247.6834 | kPag
Athabasca Oil Corporation | Leismer | 10935 | 2017-05-01 | OBS | 100/10-33-078-10W4/0 | L6 10 33 | L6Pair6 | 315 |  | Bottom Water | 448 | 448 | Piezometer | 3270.3021 | kPag
Athabasca Oil Corporation | Leismer | 10935 | 2017-06-01 | OBS | 100/10-33-078-10W4/0 | L6 10 33 | L6Pair6 | 315 |  | Bottom Water | 448 | 448 | Piezometer | 3295.5938 | kPag
Athabasca Oil Corporation | Leismer | 10935 | 2017-07-01 | OBS | 100/10-33-078-10W4/0 | L6 10 33 | L6Pair6 | 315 |  | Bottom Water | 448 | 448 | Piezometer | 3312.6126 | kPag
Athabasca Oil Corporation | Leismer | 10935 | 2017-08-01 | OBS | 100/10-33-078-10W4/0 | L6 10 33 | L6Pair6 | 315 |  | Bottom Water | 448 | 448 | Piezometer | 3295.0542 | kPag
Athabasca Oil Corporation | Leismer | 10935 | 2017-09-01 | OBS | 100/10-33-078-10W4/0 | L6 10 33 | L6Pair6 | 315 |  | Bottom Water | 448 | 448 | Piezometer | 3284.0209 | kPag
Athabasca Oil Corporation | Leismer | 10935 | 2017-10-01 | OBS | 100/10-33-078-10W4/0 | L6 10 33 | L6Pair6 | 315 |  | Bottom Water | 448 | 448 | Piezometer | 3287.7771 | kPag
Athabasca Oil Corporation | Leismer | 10935 | 2017-11-01 | OBS | 100/10-33-078-10W4/0 | L6 10 33 | L6Pair6 | 315 |  | Bottom Water | 448 | 448 | Piezometer | 3326.7105 | kPag
Athabasca Oil Corporation | Leismer | 10935 | 2017-12-01 | OBS | 100/10-33-078-10W4/0 | L6 10 33 | L6Pair6 | 315 |  | Bottom Water | 448 | 448 | Piezometer | 3316.1615 | kPag
Athabasca Oil Corporation | Leismer | 10935 | 2018-01-01 | OBS | 100/10-33-078-10W4/0 | L6 10 33 | L6Pair6 | 315 |  | Bottom Water | 448 | 448 | Piezometer | 3314.3053 | kPag
Athabasca Oil Corporation | Leismer | 10935 | 2018-02-01 | OBS | 100/10-33-078-10W4/0 | L6 10 33 | L6Pair6 | 315 |  | Bottom Water | 448 | 448 | Piezometer | 3245.4001 | kPag
Athabasca Oil Corporation | Leismer | 10935 | 2018-03-01 | OBS | 100/10-33-078-10W4/0 | L6 10 33 | L6Pair6 | 315 |  | Bottom Water | 448 | 448 | Piezometer | 3245.5605 | kPag