## Disclaimer
Copyright and Permission to Reproduce
Information on this file was produced and/or compiled by the Alberta Energy Regulator (AER) for the purpose of providing access to information regarding the energy resources of the province of Alberta.
Noncommercial or Educational Reproduction
Information on this file has been posted with the intent that it be readily available for personal and public noncommercial (educational) use. The information may be reproduced, in whole or in part and by any means, without charge or further permission from the AER. We ask only that users exercise due diligence to ensure the accuracy of the materials reproduced; the AER be identified as the source of the materials; and the reproduction not be presented as an official version of the AER material, or as having been made in affiliation with or with the endorsement of the AER.
Commercial Reproduction
Reproduction of multiple copies of materials on this file, in whole or in part, for the purposes of commercial redistribution is prohibited except with prior written permission from the AER. To obtain permission to reproduce materials on this file for commercial purposes please contact
AER Communications, Web Services:
Suite 1000, 250 – 5 Street SW
Calgary, Alberta T2P 0R4
Canada
Inquiries: 1-855-297-8311
Inquiries@aer.ca
Disclaimer
The information presented in this document is for general information purposes. It is believed to represent the best data available to the AER at this time but its accuracy is not guaranteed. The AER makes no representations, warranties, or guarantees, expressed or implied as to the accuracy, reliability, or currency of the information contained herein or that it will be suitable for any use. The AER accepts no responsibility whatsoever for any inaccuracy, error, or omissions in the information. The AER shall not be responsible for any losses or costs incurred by you or anyone else as a result of the use, conversion, publication, transmission, installation, or improvement of the information, even if such losses or costs are foreseeable. Any user intending to rely upon this information is advised to confirm both the accuracy of the information and whether a more recent version of the information is available.
Alberta Energy Outlook 2024 (ST98)
Release Date: June 2024
Carbon Capture, Utilization, and Storage (CCUS) – Statistics and Data

## Figures
Figure S10.1
Year
| CCS | CO2-EOR
| (106 t CO2/yr) | (106 t CO2/yr)
2015 | 0.37 | 0
2016 | 1.11 | 0
2017 | 1.14 | 0
2018 | 1.07 | 0
2019 | 1.13 | 0
2020 | 0.94 | 0.93
2021 | 1.06 | 1.24
2022 | 0.97 | 1.03
2023 | 1 | 1.59
Any discrepancies are due to rounding.
Historical values are sourced from Petrinex. 2023 values are preliminary.
Values do not include CO2 sequestered via acid gas disposal and CO2-EOR projects that sequester less than 100,000 tonnes per year.
CCS = Carbon capture and storage.
CO2-EOR = Carbon dioxide enhanced oil recovery.
(106 t CO2/yr) = million tonnes of carbon dioxide per year.
actual

## Units and Conversion Factors
Table AA.1 Symbols |  |  |  | Table AA.2 Metric and Imperial Equivalent Units(a) |  |  | Table AA.3 Value and Scientific Notation |  |  | Table AA.4 Energy Content Factors
International System of Units (SI) |  |  |  | Metric |  | Imperial | Term | Value (short scale) | Scientific notation | Energy resource | Gigajoules
°C degree | Celcius | M | mega | 1 m3 of gas (101.325 kPa and 15°C) | = | 35.49373 cubic feet of gas (14.65 psia and 60°F) | kilo | thousand | 10 3 | Natural gas (per thousand cubic metres) | 37.4*
d | day | m | metre | 1 m3 of ethane (equilibrium pressure and 15°C) | = | 6.3301 Canadian barrels of ethane (equilibrium pressure and 60°F) | mega | million | 10 6 | Ethane (per cubic metre) | 18.5
EJ | exajoule | MJ | megajoule | 1 m3 of propane (equilibrium pressure and 15°C) | = | 6.3000 Canadian barrels of propane (equilibrium pressure and 60°F) | giga | billion | 10 9 | Propane (per cubic metre) | 25.4
ha | hectare | mol | mole | 1 m3 of butanes (equilibrium pressure and 15°C) | = | 6.2968 Canadian barrels of butanes (equilibrium pressure and 60°F) | tera | thousand billion (trillion) | 10 12 | Butanes (per cubic metre) | 28.2
J | joule | T | tera | 1 m3 of oil or pentanes plus (equilibrium pressure and 15°C) | = | 6.2929 Canadian barrels of oil or pentanes plus (equilibrium pressure and 60°F) | peta | million billion | 10 15 | Oil (per cubic metre)
kg | kilogram | t | tonne | 1 m3 of water (equilibrium pressure and 15°C) | = | 6.2901 Canadian barrels of water (equilibrium pressure and 60°F) | exa | billion billion | 10 18 | Light and medium crude oil | 38.5
kPa | kilopascal | TJ | terajoule | 1 tonne | = | 0.9842064 (U.K.) long tons (2240 pounds) |  |  |  | Heavy crude oil | 41.4
Imperial |  |  |  | 1 tonne | = | 1.102311 short tons (2000 pounds) |  |  |  | Bitumen | 42.8
bbl | barrel | °F | degree Fahrenheit | 1 gigajoule | = | 0.9482133 British thermal units (Btu as defined in the federal Gas Inspection Act (60-61°F) |  |  |  | Upgraded bitumen (synthetic crude oil) | 39.4
Btu | British thermal unit | psia | pounds per square inch absolute | a Reserves and production data in this report are presented in the International System of Units (SI). The provincial totals and a few other major totals are shown in both SI units and the imperial equivalents in the various tables. | [5 empty] | Pentanes plus | 33.1
cf | cubic foot | psig | pounds per square inch gauge | b Volumes of gas are given as at a standard pressure and temperature of 101.325 kPa and 15°C respectively. | [5 empty] | Refined petroleum products (per cubic metre)
d | day | M | thousand | [6 empty] | Motor gasoline | 34.7
MM | million | B | billion | [6 empty] | Diesel | 38.7
T | trillion | [8 empty] | Aviation turbo fuel | 35.9
[10 empty] | Aviation gasoline | 33.5
[10 empty] | Kerosene | 37.7
[10 empty] | Light fuel oil | 38.7
[10 empty] | Heavy fuel oil | 41.7
[10 empty] | Naphthas | 35.2
[10 empty] | Lubricating oils and greases | 39.2
[10 empty] | Petrochemical feedstock | 35.2
[10 empty] | Asphalt | 44.5
[10 empty] | Coke | 28.8
[10 empty] | Other products (from refinery) | 39.8
Coal (per tonne)
[10 empty] | Subbituminous | 18.5
[10 empty] | Bituminous | 25
[10 empty] | Electricity (per megawatt-hour of output) | 3.6
*Based on the heating value at 1000 Btu/cf