## Oil Pools 2023
Field and Pool |  |  | Field and Pool Codes |  | Crude Classification | Pool Type | Oil In Place |  | Recovery Factor |  | Initial Established Reserves | [5 empty] | Cumulative Production | Remaining Established Reserves | Reservoir Parameters | [9 empty] | Other Pool Information
Field | Pool |  | Field | Pool |  |  |  |  | Primary | Enhanced | Primary |  | Enhanced |  | Total |  |  |  | Area |  | Average Pay Thickness | Porosity | Water Saturation | Shrinkage | Initial Solution GOR | Density | Temperature | Initial Pressure | Datum Depth | Mean Formation Depth | Discovery Year | Date Last Reviewed | Remarks
[7 empty] | Pool | Multi-mechanism Pool |  |  | Pool | Multi-mechanism pool | Pool | Multi-mechanism pool | Pool | Multi-mechanism pool |  |  | Pool | Multi-mechanism pool
[7 empty] | 103m3 | 103m3 | Fraction | Fraction | 103m3 | 103m3 | 103m3 | 103m3 | 103m3 | 103m3 | 103m3 | 103m3 | ha | ha | m | Fraction | Fraction | Fraction | m3/m3 | kg/m3 | oC | kPa | m MSL | m KB
ALPEN | CLEARWATER A |  | 2 | 280001 | HEAVY | 0 | 456.3 |  | 0.01 |  | 4.6 |  |  |  | 4.6 |  | 0.5 | 4.1 | 32 |  | 10 | 0.21 | 0.3 | 0.97 | 12 | 966 | 25 | 4000 | -6.5 | 699.8 | 2022 | 2022-12 | GPP
ABEE | CLEARWATER C |  | 3 | 280003 | HEAVY | 0 | 2017.6 |  | 0.02 |  | 40.4 |  |  |  | 40.4 |  | 18.8 | 21.6 | 128 |  | 10 | 0.25 | 0.35 | 0.97 | 12 | 979.2 | 28 | 4960 |  | 711.7 | 2016 | 2022-11 | GPP
AETNA | SECOND WHITE SPECKS A |  | 4 | 186001 | LIGHT-MEDIUM | 0 | 52.2 |  | 0.015 |  | 0.8 |  |  |  | 0.8 |  | 0.8 | 0 | 4 |  | 27.5 | 0.06 | 0.14 | 0.92 | 26 | 816 | 58 | 18115 | -920.2 | 2253 | 1993 | 1999-12 | ABAND 2012
ACADIA | DETRITAL C |  | 6 | 350003 | LIGHT-MEDIUM | 0 | 7 |  | 0.02 |  | 0.1 |  |  |  | 0.1 |  | 0.1 | 0 | 1 |  | 4 | 0.33 | 0.4 | 0.89 | 50 | 879 | 35 | 9270 |  | 980 | 2005 | 2013-06 | ABAND 2009
ADAMS | GILWOOD A |  | 7 | 765501 | LIGHT-MEDIUM | 0 | 34.2 |  | 0.193 |  | 6.6 |  |  |  | 6.6 |  | 6.6 | 0 | 32 |  | 1.8 | 0.11 | 0.4 | 0.9 | 25 | 762 | 63 | 18366 | -1286.2 | 2093.3 | 1979 | 1996-06 | ABAND 1997
ADAMS | GILWOOD B |  | 7 | 765502 | LIGHT-MEDIUM | 0 | 122.4 |  | 0.3 |  | 36.7 |  |  |  | 36.7 |  | 36.5 | 0.2 | 84 |  | 1.79 | 0.13 | 0.28 | 0.87 | 32 | 824 | 72 | 13129 | -1285.2 | 2084.9 | 1990 | 2013-12 | GPP
AMELIA | CARDIUM A |  | 8 | 176001 | LIGHT-MEDIUM | 0 | 60.4 |  | 0.048 |  | 2.9 |  |  |  | 2.9 |  | 2.9 | 0 | 64 |  | 2.5 | 0.065 | 0.3 | 0.83 | 70 | 880 | 39 | 23353 | -1052.8 | 2051.3 | 1980 | 1999-12 | ABAND 1999
AMELIA | BOW ISLAND A |  | 8 | 213001 | LIGHT-MEDIUM | 0 | 47.4 |  | 0.05 |  | 2.4 |  |  |  | 2.4 |  | 1 | 1.4 | 16 |  | 3.5 | 0.15 | 0.38 | 0.91 | 36 | 879 | 43 | 7234 |  | 1779.3 | 2008 | 2009-11 | GPP
AMELIA | BANFF A |  | 8 | 644001 | LIGHT-MEDIUM | 0 | 5.8 |  | 0.017 |  | 0.1 |  |  |  | 0.1 |  | 0.1 | 0 | 2 |  | 16.2 | 0.04 | 0.5 | 0.9 | 32 | 890 | 47 | 4900 |  | 2591.5 | 1980 | 2008-10 | ABAND 2014
AMELIA | LWR BANFF-EXSHAW-BV A |  | 8 | 649001 | LIGHT-MEDIUM | 0 | 796.3 |  | 0.05 |  | 39.8 |  |  |  | 39.8 |  | 8.4 | 31.4 | 64 |  | 17.5 | 0.1 | 0.1 | 0.79 | 110 | 836 | 62 | 15775 |  | 3221.3 | 2011 | 2012-12 | GPP
AMELIA | LWR BANFF-EXSHAW-BV B |  | 8 | 649002 | LIGHT-MEDIUM | 0 | 1109.1 |  | 0.05 |  | 55.5 |  |  |  | 55.5 |  | 10.1 | 45.4 | 64 |  | 33.2 | 0.1 | 0.1 | 0.58 | 243 | 820 | 70 | 28670 |  | 3038 | 2012 | 2012-11 | GPP
AMELIA | LWR BANFF-EXSHAW-BV C |  | 8 | 649003 | LIGHT-MEDIUM | 0 | 309.7 |  | 0.05 |  | 15.5 |  |  |  | 15.5 |  | 10.1 | 5.4 | 128 |  | 8 | 0.06 | 0.1 | 0.56 | 262 | 814 | 68 | 29178 |  | 2966 | 2012 | 2013-06 | GPP
ACHESON | UPPER MANNVILLE C |  | 9 | 250003 | HEAVY | 0 | 28.7 |  | 0.1 |  | 2.9 |  |  |  | 2.9 |  | 0.2 | 2.7 | 32 |  | 1 | 0.15 | 0.35 | 0.92 | 33 | 936 | 48 | 9230 |  | 1102.3 | 1950 | 2008-11 | GPP
ACHESON | UPPER MANNVILLE D |  | 9 | 250004 | HEAVY | 0 | 111.5 |  | 0.05 |  | 5.6 |  |  |  | 5.6 |  | 4.4 | 1.2 | 32 |  | 3.2 | 0.19 | 0.37 | 0.91 | 38 | 942 | 49 | 10686 |  | 1166.6 | 2005 | 2017-11 | GPP
ACHESON | UPPER MANNVILLE E |  | 9 | 250005 | HEAVY | 0 | 217.3 |  | 0.05 |  | 10.9 |  |  |  | 10.9 |  | 9.3 | 1.6 | 48 |  | 3.7 | 0.197 | 0.31 | 0.9 | 38 | 942 | 52 | 10823 |  | 1182.7 | 2008 | 2014-05 | GPP
ACHESON | UPPER MANNVILLE G |  | 9 | 250007 | HEAVY | 0 | 5.3 |  | 0.038 |  | 0.2 |  |  |  | 0.2 |  | 0.2 | 0 | 4 |  | 1.5 | 0.16 | 0.39 | 0.9 | 39 | 942 | 52 | 10960 |  | 1172 | 1960 | 2013-12 | ABAND 2013
ACHESON | UPPER MANNVILLE I |  | 9 | 250009 | HEAVY | 0 | 8.1 |  | 0.05 |  | 0.4 |  |  |  | 0.4 |  | 0.1 | 0.3 | 8 |  | 1.5 | 0.15 | 0.5 | 0.9 | 37 | 942 | 52 | 10571 |  | 1160.1 | 1950 | 2010-06 | GPP
ACHESON | UPPER MANNVILLE J |  | 9 | 250010 | HEAVY | 0 | 8.1 |  | 0.05 |  | 0.4 |  |  |  | 0.4 |  | 0.1 | 0.3 | 8 |  | 1.5 | 0.15 | 0.5 | 0.9 | 43 | 942 | 52 | 11871 |  | 1176 | 1952 | 2010-06 | GPP
ACHESON | UPPER MANNVILLE N |  | 9 | 250014 | LIGHT-MEDIUM | 0 | 10.5 |  | 0.035 |  | 0.4 |  |  |  | 0.4 |  | 0.3 | 0.1 | 4 |  | 3 | 0.15 | 0.35 | 0.9 | 43 | 873 | 41 | 8120 |  | 1108 | 1951 | 2013-06 | ABAND 1990
ACHESON | LOWER MANNVILLE A |  | 9 | 310001 | LIGHT-MEDIUM | 0 | 904 |  | 0.35 |  | 316.4 |  |  |  | 316.4 |  | 281.1 | 35.3 | 332 |  | 1.91 | 0.22 | 0.2 | 0.81 | 83 | 839.3 | 54 | 9109 | -531.3 | 1230.6 | 1952 | 2018-12 | GPP
ACHESON | LOWER MANNVILLE B |  | 9 | 310002 | LIGHT-MEDIUM | 0 | 111.2 |  | 0.12 |  | 13.3 |  |  |  | 13.3 |  | 13.4 | -0.1 | 80 |  | 1.28 | 0.175 | 0.27 | 0.85 | 81 | 834.3 | 54 | 9229 | -543.7 | 1253.6 | 1954 | 2020-12 | GPP
ACHESON | LOWER MANNVILLE C |  | 9 | 310003 | LIGHT-MEDIUM | 0 | 374.8 |  | 0.113 |  | 42.4 |  |  |  | 42.4 |  | 42.2 | 0.2 | 48 |  | 6.81 | 0.187 | 0.27 | 0.84 | 82 | 834.3 | 56 | 9342 | -556.1 | 1275.3 | 1954 | 1999-05 | GPP
ACHESON | LOWER MANNVILLE E |  | 9 | 310005 | LIGHT-MEDIUM | 0 | 369.5 |  | 0.227 |  | 83.9 |  |  |  | 83.9 |  | 84 | -0.1 | 115 |  | 2.76 | 0.18 | 0.23 | 0.84 | 81 | 854.5 | 52 | 9283 | -554.4 | 1275.2 | 1950 | 2001-12 | ABAND 2001
ACHESON | LOWER MANNVILLE G |  | 9 | 310007 | LIGHT-MEDIUM | 0 | 417 |  | 0.35 |  | 146 |  |  |  | 146 |  | 125.2 | 20.8 | 85 |  | 4.42 | 0.185 | 0.25 | 0.8 | 84 | 839.3 | 52 | 8539 | -517 | 1232 | 1960 | 2020-12 | GPP
ACHESON | LOWER MANNVILLE H |  | 9 | 310008 | LIGHT-MEDIUM | 0 | 1195.9 |  | 0.18 |  | 215.3 |  |  |  | 215.3 |  | 213.8 | 1.5 | 239 |  | 5.26 | 0.151 | 0.25 | 0.84 | 76 | 854.5 | 54 | 9165 | -567.7 | 1246 | 1951 | 2019-06 | GPP
ACHESON | LOWER MANNVILLE I |  | 9 | 310009 | LIGHT-MEDIUM | 0 | 288.2 |  | 0.04 |  | 11.5 |  |  |  | 11.5 |  | 11.6 | -0.1 | 129 |  | 1.74 | 0.214 | 0.25 | 0.8 | 53 | 854.5 | 54 | 8971 | -510.8 | 1204 | 1950 | 1974-12 | ABAND 1974
ACHESON | LOWER MANNVILLE J |  | 9 | 310010 | LIGHT-MEDIUM | 0 | 5.7 |  | 0.018 |  | 0.1 |  |  |  | 0.1 |  | 0.1 | 0 | 2 |  | 3.5 | 0.17 | 0.4 | 0.8 | 77 | 840 | 51 | 8988 | -514.3 | 1214.3 | 1980 | 1983-12 | ABAND 1985
ACHESON | LOWER MANNVILLE K |  | 9 | 310011 | LIGHT-MEDIUM | 0 | 255.4 |  | 0.06 |  | 15.3 |  |  |  | 15.3 |  | 15.1 | 0.2 | 32 |  | 6.85 | 0.19 | 0.27 | 0.84 | 82 | 834 | 56 | 9291 | -553 | 1265.5 | 1954 | 2009-12 | GPP
ACHESON | LOWER MANNVILLE M |  | 9 | 310013 | LIGHT-MEDIUM | 0 | 197.6 |  | 0.094 |  | 18.6 |  |  |  | 18.6 |  | 18.6 | 0 | 32 |  | 5.3 | 0.19 | 0.27 | 0.84 | 60 | 867 | 55 | 8581 | -555.8 | 1270.4 | 1983 | 2000-12 | ABAND 2001
ACHESON | LOWER MANNVILLE N |  | 9 | 310014 | LIGHT-MEDIUM | 0 | 99.8 |  | 0.218 |  | 21.8 |  |  |  | 21.8 |  | 22.1 | -0.3 | 16 |  | 5.5 | 0.18 | 0.25 | 0.84 | 68 | 853 | 56 | 9112 | -529.5 | 1245.8 | 1951 | 2011-12 | GPP
ACHESON | LOWER MANNVILLE P |  | 9 | 310016 | LIGHT-MEDIUM | 0 | 42.5 |  | 0.016 |  | 0.7 |  |  |  | 0.7 |  | 0.7 | 0 | 16 |  | 2.74 | 0.21 | 0.45 | 0.84 | 81 | 839 | 49 | 8035 | -527 | 1241.3 | 1955 | 1999-05 | ABAND 2006
ACHESON | LOWER MANNVILLE Q |  | 9 | 310017 | LIGHT-MEDIUM | 0 | 226.2 |  | 0.03 |  | 6.8 |  |  |  | 6.8 |  | 6.8 | 0 | 32 |  | 6.6 | 0.17 | 0.25 | 0.84 | 76 | 855 | 54 | 9268 | -551.9 | 1261.1 | 1969 | 2022-08 | ABAND 2022
ACHESON | LOWER MANNVILLE R |  | 9 | 310018 | LIGHT-MEDIUM | 0 | 68 |  | 0.076 |  | 5.2 |  |  |  | 5.2 |  | 5.2 | 0 | 27 |  | 2.7 | 0.15 | 0.26 | 0.84 | 76 | 855 | 54 | 9289 | -546 | 1265.2 | 1951 | 1996-06 | GPP
ACHESON | LOWER MANNVILLE S |  | 9 | 310019 | LIGHT-MEDIUM | 0 | 27.4 |  | 0.018 |  | 0.5 |  |  |  | 0.5 |  | 0.5 | 0 | 16 |  | 1.7 | 0.16 | 0.25 | 0.84 | 51 | 850 | 54 | 8976 | -537.7 | 1255.2 | 1952 | 1995-02 | ABAND 1994
ACHESON | LOWER MANNVILLE T |  | 9 | 310020 | LIGHT-MEDIUM | 0 | 56.2 |  | 0.048 |  | 2.7 |  |  |  | 2.7 |  | 2.7 | 0 | 30 |  | 1.8 | 0.18 | 0.35 | 0.89 | 44 | 879 | 54 | 8950 |  | 1259.7 | 1979 | 2012-12 | ABAND 2009
ACHESON | LOWER MANNVILLE U |  | 9 | 310021 | LIGHT-MEDIUM | 0 | 9.8 |  | 0.051 |  | 0.5 |  |  |  | 0.5 |  | 0.5 | 0 | 4 |  | 2.7 | 0.18 | 0.4 | 0.84 | 81 | 839 | 49 | 9196 | -527.5 | 1247.3 | 1965 | 2014-11 | ABAND 2014
ACHESON | ELLERSLIE A |  | 9 | 336001 | LIGHT-MEDIUM | 0 | 171.6 |  | 0.037 |  | 6.3 |  |  |  | 6.3 |  | 6.3 | 0 | 32 |  | 4.8 | 0.19 | 0.3 | 0.84 | 57 | 840 | 54 | 9322 | -567.2 | 1271.5 | 1962 | 1996-06 | ABAND 1997
ACHESON | ELLERSLIE B |  | 9 | 336002 | LIGHT-MEDIUM | 0 | 24.2 |  | 0.558 |  | 13.5 |  |  |  | 13.5 |  | 13.3 | 0.2 | 4 |  | 5 | 0.21 | 0.28 | 0.8 | 70 | 835 | 72 | 9136 | -527.3 | 1239 | 1982 | 2006-12 | ABAND 2015
ACHESON | ELLERSLIE C |  | 9 | 336003 | LIGHT-MEDIUM | 0 | 101.4 |  | 0.032 |  | 3.2 |  |  |  | 3.2 |  | 3.2 | 0 | 16 |  | 6 | 0.22 | 0.4 | 0.8 | 68 | 845 | 72 | 8882 | -513.8 | 1187.1 | 1981 | 2022-10 | ABAND 2022
ACHESON | ELLERSLIE D |  | 9 | 336004 | LIGHT-MEDIUM | 0 | 62.3 |  | 0.03 |  | 1.9 |  |  |  | 1.9 |  | 1.6 | 0.3 | 16 |  | 3 | 0.22 | 0.33 | 0.88 | 48 | 840 | 54 | 7896 |  | 1228.5 | 1951 | 2011-11 | GPP
ACHESON | ELLERSLIE I |  | 9 | 336009 | LIGHT-MEDIUM | 0 | 111.5 |  | 0.05 |  | 5.6 |  |  |  | 5.6 |  | 4.4 | 1.2 | 64 |  | 1.85 | 0.15 | 0.27 | 0.86 | 59 | 839 | 51 | 9071 |  | 1226.3 | 1969 | 2013-07 | GPP
ACHESON | ELLERSLIE J |  | 9 | 336010 | LIGHT-MEDIUM | 0 | 42.3 |  | 0.1 |  | 4.2 |  |  |  | 4.2 |  | 1.9 | 2.3 | 16 |  | 3 | 0.18 | 0.45 | 0.89 | 47 | 871 | 48 | 8835 |  | 1257.7 | 1951 | 2010-09 | GPP
ACHESON | DETRITAL A |  | 9 | 350001 | LIGHT-MEDIUM | 0 | 1855.1 |  | 0.05 |  | 92.8 |  |  |  | 92.8 |  | 74.3 | 18.5 | 668 |  | 2.9 | 0.19 | 0.4 | 0.84 | 81 | 840 | 54 | 10046 | -612.8 | 1315.8 | 1951 | 2008-09 | GPP
ACHESON | DETRITAL C |  | 9 | 350003 | LIGHT-MEDIUM | 0 | 15.5 |  | 0.05 |  | 0.8 |  |  |  | 0.8 |  | 0.6 | 0.2 | 4 |  | 2.4 | 0.23 | 0.2 | 0.88 | 74 | 857 | 49 | 9480 | -584.9 | 1301.8 | 1952 | 2012-12
ACHESON | DETRITAL E |  | 9 | 350005 | LIGHT-MEDIUM | 0 | 825.7 |  | 0.1 |  | 82.6 |  |  |  | 82.6 |  | 26.5 | 56.1 | 256 |  | 2.23 | 0.226 | 0.2 | 0.8 | 74 | 804 | 50 | 8683 | -584.1 | 1295.8 | 1951 | 2021-08 | GPP
ACHESON | DETRITAL F |  | 9 | 350006 | LIGHT-MEDIUM | 0 | 36.4 |  | 0.019 |  | 0.7 |  |  |  | 0.7 |  | 0.7 | 0 | 15 |  | 2.5 | 0.19 | 0.42 | 0.88 | 74 | 857 | 49 | 9672 | -617 | 1338.9 | 1996 | 2006-12 | ABAND 2006
ACHESON | DETRITAL H |  | 9 | 350008 | LIGHT-MEDIUM | 0 | 530.6 |  | 0.046 |  | 24.4 |  |  |  | 24.4 |  | 0 | 24.4 | 200 |  | 2.5 | 0.18 | 0.33 | 0.88 | 46 | 879 | 57 | 9360 |  | 1314.5 | 1996 | 2012-12 | ABAND 2003
ACHESON | DETRITAL J |  | 9 | 350010 | LIGHT-MEDIUM | 0 | 34.1 |  | 0.1 |  | 3.4 |  |  |  | 3.4 |  | 0 | 3.4 | 8 |  | 4.3 | 0.19 | 0.4 | 0.87 | 54 | 840 | 50 | 8400 |  | 1283.4 | 1952 | 2008-12 | GPP
ACHESON | WABAMUN A |  | 9 | 658001 | LIGHT-MEDIUM | 0 | 95.5 |  | 0.063 |  | 6 |  |  |  | 6 |  | 6 | 0 | 16 |  | 12 | 0.09 | 0.35 | 0.85 | 60 | 885 | 42 | 9535 | -611.2 | 1312.5 | 1982 | 2000-12 | ABAND 2015
ACHESON | WABAMUN C |  | 9 | 658003 | LIGHT-MEDIUM | 0 | 53.8 |  | 0.17 |  | 9.1 |  |  |  | 9.1 |  | 7.7 | 1.4 | 16 |  | 3.1 | 0.15 | 0.15 | 0.85 |  | 834 | 53 | 9936 |  | 1279.3 |  | 2018-12 | GPP
ACHESON | WABAMUN D |  | 9 | 658004 | LIGHT-MEDIUM | 0 | 632.7 |  | 0.1 |  | 63.3 |  |  |  | 63.3 |  | 31.9 | 31.4 | 200 |  | 6.7 | 0.09 | 0.39 | 0.86 | 55 | 851 | 56 | 9409 |  | 1326.1 | 1951 | 2009-09 | GPP
ACHESON | WABAMUN E |  | 9 | 658005 | LIGHT-MEDIUM | 0 | 62.9 |  | 0.078 |  | 4.9 |  |  |  | 4.9 |  | 4.9 | 0 | 32 |  | 3.6 | 0.1 | 0.35 | 0.84 | 66 | 824 | 56 | 9350 |  | 1297.7 | 1951 | 2021-09 | ABAND 2021
ACHESON | WABAMUN F |  | 9 | 658006 | LIGHT-MEDIUM | 0 | 36 |  | 0.042 |  | 1.5 |  |  |  | 1.5 |  | 1.2 | 0.3 | 16 |  | 5 | 0.09 | 0.39 | 0.82 | 64 | 835 | 57 | 8315 |  | 1321.5 | 1951 | 2009-12 | GPP
ACHESON | WABAMUN H |  | 9 | 658008 | LIGHT-MEDIUM | 0 | 9.8 |  | 0.01 |  | 0.1 |  |  |  | 0.1 |  | 0.1 | 0 | 4 |  | 5.3 | 0.09 | 0.39 | 0.84 | 69 | 824 | 56 | 9656 |  | 1318.8 | 1960 | 2009-12 | ABAND 2009
ACHESON | WABAMUN I |  | 9 | 658009 | LIGHT-MEDIUM | 0 | 21.6 |  | 0.019 |  | 0.4 |  |  |  | 0.4 |  | 0.4 | 0 | 32 |  | 1.4 | 0.09 | 0.39 | 0.88 | 45 | 851 | 56 | 7862 |  | 1307.9 | 1952 | 2017-10 | ABAND 2017
ACHESON | WABAMUN J |  | 9 | 658010 | LIGHT-MEDIUM | 0 | 175.1 |  | 0.05 |  | 8.8 |  |  |  | 8.8 |  | 6.1 | 2.7 | 48 |  | 5.2 | 0.13 | 0.35 | 0.83 | 73 | 834 | 57 | 10806 |  | 1400.1 | 1951 | 2010-09 | GPP
ACHESON | WABAMUN K |  | 9 | 658011 | LIGHT-MEDIUM | 0 | 61.7 |  | 0.016 |  | 1 |  |  |  | 1 |  | 1 | 0 | 16 |  | 5.5 | 0.13 | 0.35 | 0.83 | 70 | 834 | 57 | 10481 |  | 1399.4 | 1958 | 2012-12 | ABAND 2012
ACHESON | WABAMUN L |  | 9 | 658012 | LIGHT-MEDIUM | 0 | 137.9 |  | 0.1 |  | 13.8 |  |  |  | 13.8 |  | 3.6 | 10.2 | 32 |  | 6 | 0.13 | 0.35 | 0.85 | 59 | 834 | 57 | 9042 |  | 1367.3 | 1958 | 2009-12 | GPP
ACHESON | WABAMUN M |  | 9 | 658013 | LIGHT-MEDIUM | 0 | 56.1 |  | 0.055 |  | 3.1 |  |  |  | 3.1 |  | 3.1 | 0 | 32 |  | 2.5 | 0.13 | 0.35 | 0.83 | 71 | 834 | 58 | 10541 |  | 1395.5 | 1952 | 2013-04 | ABAND 2013
ACHESON | WABAMUN N |  | 9 | 658014 | LIGHT-MEDIUM | 0 | 113.3 |  | 0.05 |  | 5.7 |  |  |  | 5.7 |  | 3.9 | 1.8 | 32 |  | 7.5 | 0.09 | 0.39 | 0.86 | 55 | 851 | 56 | 9409 |  | 1312 | 1951 | 2010-09 | GPP
ACHESON | WABAMUN O |  | 9 | 658015 | LIGHT-MEDIUM | 0 | 56.1 |  | 0.1 |  | 5.6 |  |  |  | 5.6 |  | 3.6 | 2 | 16 |  | 5 | 0.13 | 0.35 | 0.83 | 75 | 834 | 57 | 11058 |  | 1362.5 | 1952 | 2010-07 | GPP
ACHESON | WABAMUN P |  | 9 | 658016 | LIGHT-MEDIUM | 0 | 88.5 |  | 0.1 |  | 8.9 |  |  |  | 8.9 |  | 3.8 | 5.1 | 32 |  | 6 | 0.09 | 0.39 | 0.84 | 66 | 851 | 57 | 10895 |  | 1325.8 | 1956 | 2010-07 | GPP
ACHESON | WABAMUN Q |  | 9 | 658017 | LIGHT-MEDIUM | 0 | 116.3 |  | 0.05 |  | 5.8 |  |  |  | 5.8 |  | 1.4 | 4.4 | 32 |  | 5 | 0.13 | 0.35 | 0.86 | 58 | 851 | 58 | 9844 |  | 1376 | 1951 | 2010-12 | GPP
ACHESON | D-2 A |  | 9 | 696001 | LIGHT-MEDIUM | 0 | 774.9 |  | 0.63 |  | 488.2 |  |  |  | 488.2 |  | 485.9 | 2.3 | 486 |  | 8.17 | 0.034 | 0.3 | 0.82 | 64 | 834 | 57 | 10788 | -689.2 | 1386.8 | 1952 | 2015-12-B | GPP
ACHESON | D-2 B |  | 9 | 696002 | LIGHT-MEDIUM | 0 | 49 |  | 0.6 |  | 29.4 |  |  |  | 29.4 |  | 29.4 | 0 | 64 |  | 6.01 | 0.024 | 0.36 | 0.83 | 64 | 834.3 | 56 | 10979 | -705.7 | 1412.3 | 1952 | 2006-12 | ABAND 2013
ACHESON | D-2 C |  | 9 | 696003 | LIGHT-MEDIUM | 0 | 67 |  | 0.42 |  | 28.1 |  |  |  | 28.1 |  | 27.2 | 0.9 | 45 |  | 4.8 | 0.054 | 0.3 | 0.82 | 66 | 834 | 58 | 11079 | -710.2 | 1427.7 | 1951 | 2017-12 | GPP
ACHESON | D-2 D |  | 9 | 696004 | LIGHT-MEDIUM | 0 | 13.5 |  | 0.096 |  | 1.3 |  |  |  | 1.3 |  | 1 | 0.3 | 16 |  | 4.5 | 0.04 | 0.43 | 0.82 | 64 | 835 | 57 | 10093 | -704.1 | 1419.8 | 1951 | 1996-12 | ABAND 1994
ACHESON | D-2 F |  | 9 | 696006 | LIGHT-MEDIUM | 0 | 7.8 |  | 0.025 |  | 0.2 |  |  |  | 0.2 |  | 0.2 | 0 | 8 |  | 4.5 | 0.04 | 0.34 | 0.82 | 77 | 831 | 60 | 8473 |  | 1439.7 | 1951 | 2008-12 | GPP
ACHESON | D-2 G |  | 9 | 696007 | LIGHT-MEDIUM | 0 | 145.5 |  | 0.11 |  | 16 |  |  |  | 16 |  | 15.5 | 0.5 | 64 |  | 7 | 0.06 | 0.34 | 0.82 | 64 | 835 | 57 | 10900 |  | 1502 | 2006 | 2020-07 | GPP
ACHESON | D-3 A | SOLVENT FLOOD | 9 | 720001 | LIGHT-MEDIUM | 10 |  | 9691.8 | 0.54 | 0.31 |  | 5233.6 |  | 3004.5 |  | 8238.1 |  |  |  | 788 | 18.39 | 0.1 | 0.12 | 0.76 |  |  | 61 | 11922 |  | 1546.7
ACHESON | D-3 A | TOTAL | 9 | 720001 | LIGHT-MEDIUM | 0 | 29708.9 |  |  |  | 16042.8 |  | 5506.6 |  | 21549.4 |  | 21104.7 | 444.7 | 1828 | [5 empty] | 90 | 834.3 | 60 | 11922 | -833.3 | 1546.7 | 1950 | 2008-12 | GPP
ACHESON | D-3 A | WATER FLOOD | 9 | 720001 | LIGHT-MEDIUM | 20 |  | 20017.1 | 0.54 | 0.125 |  | 10809.2 |  | 2502.1 |  | 13311.3 |  |  |  | 1040 | 25.3 | 0.11 | 0.09 | 0.76 |  |  | 61 | 11922 |  | 1546.7
ACHESON | D-3 B |  | 9 | 720002 | LIGHT-MEDIUM | 0 | 385.2 |  | 0.182 |  | 70.1 |  |  |  | 70.1 |  | 70.1 | 0 | 96 |  | 7.72 | 0.09 | 0.25 | 0.77 | 91 | 841 | 60 | 16878 | -842.2 | 1563.7 | 1994 | 2020-11 | ABAND 2006
ACHESON | COMMINGLED POOL 001 |  | 9 | 800160 | LIGHT-MEDIUM | 0 | 3010.9 |  | 0.2 |  | 602.2 |  |  |  | 602.2 |  | 530.2 | 72 | 1123 |  | 2.86 | 0.18 | 0.38 | 0.84 | 81 | 839.3 | 49 | 9156 | -520.8 | 1207.9 | 1950 | 2006-12 | GPP
ACHESON EAST | GLAUCONITIC A |  | 11 | 300001 | HEAVY | 0 | 16.9 |  | 0.018 |  | 0.3 |  |  |  | 0.3 |  | 0.3 | 0 | 4 |  | 3.6 | 0.17 | 0.25 | 0.92 | 26 | 945 | 50 | 8978 | -456.3 | 1155.8 | 1965 | 1989-12 | ABAND 1988
ACHESON EAST | LOWER MANNVILLE A |  | 11 | 310001 | LIGHT-MEDIUM | 0 | 29.8 |  | 0.017 |  | 0.5 |  |  |  | 0.5 |  | 0.5 | 0 | 8 |  | 4.11 | 0.184 | 0.4 | 0.82 | 120 | 865 | 43 | 8760 |  | 1164.9 | 1972 | 2008-10 | ABAND 1973
ACHESON EAST | LOWER MANNVILLE B |  | 11 | 310002 | LIGHT-MEDIUM | 0 | 2.3 |  | 0.145 |  | 0.3 |  |  |  | 0.3 |  | 0.3 | 0 | 1 |  | 2.4 | 0.186 | 0.36 | 0.82 | 120 | 865 | 43 | 8746 |  |  |  | 2014-11 | ABAND 2014
ACHESON EAST | LOWER MANNVILLE D |  | 11 | 310004 | LIGHT-MEDIUM | 0 | 87.3 |  | 0.177 |  | 15.5 |  |  |  | 15.5 |  | 7.7 | 7.8 | 32 |  | 2.3 | 0.2 | 0.31 | 0.86 | 56 | 846 | 54 | 9076 | -579.5 | 1282.1 | 2001 | 2011-12 | GPP
ACHESON EAST | LOWER MANNVILLE E |  | 11 | 310005 | LIGHT-MEDIUM | 0 | 500.1 |  | 0.33 |  | 165 |  |  |  | 165 |  | 165.2 | -0.2 | 84 |  | 5.51 | 0.185 | 0.27 | 0.8 | 74 | 839.3 | 52 | 8942 | -515.7 | 1198.6 | 1953 | 2018-09 | GPP
ACHESON EAST | LOWER MANNVILLE F |  | 11 | 310006 | LIGHT-MEDIUM | 0 | 7310.8 |  | 0.16 |  | 1169.7 |  |  |  | 1169.7 |  | 1145 | 24.7 | 1998 |  | 3.63 | 0.18 | 0.3 | 0.8 | 74 | 839 | 52 | 9743 | -532.1 | 1192.7 | 1957 | 2014-12 | GPP
ACHESON EAST | LOWER MANNVILLE G |  | 11 | 310007 | LIGHT-MEDIUM | 0 | 205.5 |  | 0.3727 |  | 76.6 |  |  |  | 76.6 |  | 76.6 | 0 | 63 |  | 3.11 | 0.19 | 0.31 | 0.8 | 74 | 857 | 52 | 9149 | -532.3 | 1238.3 | 1981 | 2020-10 | ABAND 2020
ACHESON EAST | LOWER MANNVILLE H |  | 11 | 310008 | LIGHT-MEDIUM | 0 | 421.1 |  | 0.452 |  | 190.3 |  |  |  | 190.3 |  | 190.3 | 0 | 80 |  | 4.91 | 0.2 | 0.33 | 0.8 | 71 | 845 | 51 | 8910 | -535.2 | 1227.7 | 1958 | 2010-12 | ABAND 2010
ACHESON EAST | LOWER MANNVILLE I |  | 11 | 310009 | LIGHT-MEDIUM | 0 | 226.3 |  | 0.139 |  | 31.5 |  |  |  | 31.5 |  |  | 31.5 | 32 |  | 6.8 | 0.2 | 0.35 | 0.8 | 56 | 854 | 50 | 8621 | -528.8 | 1229.7 | 1983 | 2008-03 | ABAND 2008
ACHESON EAST | LOWER MANNVILLE J |  | 11 | 310010 | LIGHT-MEDIUM | 0 | 42.8 |  | 0.299 |  | 12.8 |  |  |  | 12.8 |  | 12.8 | 0 | 16 |  | 2.7 | 0.18 | 0.32 | 0.81 | 71 | 845 | 51 | 9087 | -547.9 | 1247.4 | 1965 | 2010-12 | ABAND 2010
ACHESON EAST | LOWER MANNVILLE K |  | 11 | 310011 | LIGHT-MEDIUM | 0 | 39.8 |  | 0.048 |  | 1.9 |  |  |  | 1.9 |  | 1.9 | 0 | 16 |  | 2.9 | 0.16 | 0.33 | 0.8 | 71 | 839 | 47 | 9157 | -529.9 | 1239.9 | 1989 | 1992-07 | ABAND 1991
ACHESON EAST | LOWER MANNVILLE L |  | 11 | 310012 | LIGHT-MEDIUM | 0 | 47.4 |  | 0.165 |  | 7.8 |  |  |  | 7.8 |  | 7.8 | 0 | 64 |  | 0.7 | 0.2 | 0.33 | 0.79 | 83 | 826 | 54 | 9133 | -537.9 | 1235.3 | 1988 | 2002-05 | ABAND 2003
ACHESON EAST | LOWER MANNVILLE M |  | 11 | 310013 | LIGHT-MEDIUM | 0 | 272.2 |  | 0.07 |  | 19.1 |  |  |  | 19.1 |  | 16.9 | 2.2 | 128 |  | 2.65 | 0.17 | 0.41 | 0.8 | 74 | 839 | 50 | 8760 | -640.7 | 1262 | 1958 | 2014-12 | GPP
ACHESON EAST | LOWER MANNVILLE N |  | 11 | 310014 | LIGHT-MEDIUM | 0 | 23.2 |  | 0.02 |  | 0.5 |  |  |  | 0.5 |  | 0.5 | 0 | 16 |  | 2 | 0.16 | 0.48 | 0.87 | 56 | 840 | 46 | 8819 | -490.4 | 1174.9 | 1993 | 2005-07 | ABAND 2005
ACHESON EAST | LOWER MANNVILLE O |  | 11 | 310015 | LIGHT-MEDIUM | 0 | 27.7 |  | 0.029 |  | 0.8 |  |  |  | 0.8 |  | 0.8 | 0 | 16 |  | 2.3 | 0.18 | 0.52 | 0.87 | 56 | 840 | 46 | 8862 | -498.6 | 1183.2 | 1993 | 2005-07 | ABAND 2005
ACHESON EAST | LOWER MANNVILLE P |  | 11 | 310016 | LIGHT-MEDIUM | 0 | 62.4 |  | 0.079 |  | 4.9 |  |  |  | 4.9 |  | 4.9 | 0 | 32 |  | 2 | 0.18 | 0.37 | 0.86 | 58 | 841 | 54 | 9230 | -587.7 | 1290 | 1997 | 2010-08 | ABAND 2010
ACHESON EAST | LOWER MANNVILLE Q |  | 11 | 310017 | LIGHT-MEDIUM | 0 | 105.6 |  | 0.126 |  | 13.3 |  |  |  | 13.3 |  | 13.3 | 0 | 32 |  | 2.5 | 0.22 | 0.25 | 0.8 | 75 | 844 | 52 | 8824 | -545.6 | 1256.3 | 1998 | 2010-08 | ABAND 2010
ACHESON EAST | LOWER MANNVILLE R |  | 11 | 310018 | LIGHT-MEDIUM | 0 | 37.4 |  | 0.011 |  | 0.4 |  |  |  | 0.4 |  | 0.4 | 0 | 16 |  | 2.74 | 0.15 | 0.28 | 0.79 | 93 | 824.6 | 56 | 9358 | -580.8 | 1278.5 | 1950 | 1968-03 | ABAND 1951
ACHESON EAST | LOWER MANNVILLE S |  | 11 | 310019 | LIGHT-MEDIUM | 0 | 77.4 |  | 0.019 |  | 1.5 |  |  |  | 1.5 |  | 1.5 | 0 | 20 |  | 4 | 0.22 | 0.45 | 0.8 | 83 | 826.5 | 54 | 9474 | -604 | 1300.7 | 1983 | 1983-11 | ABAND 1999
ACHESON EAST | LOWER MANNVILLE T |  | 11 | 310020 | LIGHT-MEDIUM | 0 | 56.1 |  | 0.05 |  | 2.8 |  |  |  | 2.8 |  | 1 | 1.8 | 8 |  | 5.1 | 0.21 | 0.23 | 0.85 | 66 | 834 | 52 | 9740 |  | 1264.9 | 1998 | 2008-10 | GPP
ACHESON EAST | LOWER MANNVILLE V |  | 11 | 310022 | LIGHT-MEDIUM | 0 | 88.1 |  | 0.05 |  | 4.4 |  |  |  | 4.4 |  | 3.9 | 0.5 | 16 |  | 4 | 0.2 | 0.2 | 0.86 | 55 | 846 | 54 | 9076 |  | 1263 | 1998 | 2012-05 | GPP
ACHESON EAST | COMMINGLED POOL 001 |  | 11 | 800160 | LIGHT-MEDIUM | 0 | 682.8 |  | 0.074 |  | 50.5 |  |  |  | 50.5 |  | 50.5 | 0 | 256 |  | 3.63 | 0.14 | 0.36 | 0.82 | 67 | 865 | 49 | 8595 | -491.6 | 1131.8 | 1971 | 2018-04 | ABAND 2018
ACHESON EAST | COMMINGLED POOL 003 | PRIMARY | 11 | 800360 | LIGHT-MEDIUM | 0 |  | 368.9 | 0.02 |  |  | 7.4 |  |  |  | 7.4 |  |  |  | 102 | 3.5 | 0.2 | 0.37 | 0.82 |  |  | 51 | 9306 |  | 1342.7
ACHESON EAST | COMMINGLED POOL 003 | TOTAL | 11 | 800360 | LIGHT-MEDIUM | 0 | 2881.7 |  |  |  | 133 |  | 125.6 |  | 258.6 |  | 190.7 | 67.9 | 772 | [5 empty] | 71 | 844 | 51 | 9306 | -641.5 | 1342.7 | 1998 | 2013-09 | GPP
ACHESON EAST | COMMINGLED POOL 003 | WATER FLOOD | 11 | 800360 | LIGHT-MEDIUM | 20 |  | 2512.8 | 0.05 | 0.05 |  | 125.6 |  | 125.6 |  | 251.2 |  |  |  | 670 | 3.63 | 0.2 | 0.37 | 0.82 |  |  | 51 | 9306 |  | 1342.7
ADEN | LOWER MANNVILLE F |  | 14 | 310006 | LIGHT-MEDIUM | 0 | 35.8 |  | 0.047 |  | 1.7 |  |  |  | 1.7 |  | 1.7 | 0 | 64 |  | 1.5 | 0.13 | 0.67 | 0.87 | 57 | 838 | 32 | 7986 | 126.1 | 808.3 | 1990 | 1995-10 | ABAND 1995
ADEN | LOWER MANNVILLE H |  | 14 | 310008 | HEAVY | 0 | 1339.6 |  | 0.12 |  | 160.8 |  |  |  | 160.8 |  | 161 | -0.2 | 378 |  | 3.15 | 0.212 | 0.39 | 0.87 | 62 | 915.4 | 32 | 7580 | 102.6 | 936.9 | 1969 | 2016-11 | GPP
ADEN | LOWER MANNVILLE K |  | 14 | 310011 | LIGHT-MEDIUM | 0 | 16.1 |  | 0.019 |  | 0.3 |  |  |  | 0.3 |  | 0.3 | 0 | 2 |  | 6.5 | 0.24 | 0.45 | 0.94 | 26 | 892 | 30 | 5600 |  | 887.5 | 2004 | 2009-11 | ABAND 2009
ADEN | SWIFT B |  | 14 | 420002 | LIGHT-MEDIUM | 0 | 11.5 |  | 0.017 |  | 0.2 |  |  |  | 0.2 |  | 0.2 | 0 | 2 |  | 7.32 | 0.18 | 0.5 | 0.87 |  | 840 | 36 | 7641 |  | 948.5 | 1985 | 2008-10 | GPP
ADEN | COMMINGLED POOL 001 |  | 14 | 800160 | LIGHT-MEDIUM | 0 | 110.5 |  | 0.012 |  | 1.3 |  |  |  | 1.3 |  | 1.3 | 0 | 64 |  | 1.39 | 0.23 | 0.4 | 0.9 | 21 | 839.3 | 32 | 5172 | 486.4 | 631.7 | 1967 | 2001-12 | ABAND 1994
ANTHONY | TRIASSIC B |  | 15 | 500002 | HEAVY | 0 | 2.9 |  | 0.04 |  | 0.1 |  |  |  | 0.1 |  | 0.1 | 0 | 1 |  | 4 | 0.12 | 0.35 | 0.93 | 34 | 906 | 31 | 7563 |  | 903.5 | 2012 | 2017-12 | ABAND 2017
ANTHONY | MONTNEY A |  | 15 | 524001 | LIGHT-MEDIUM | 0 | 826.3 |  | 0.07 |  | 57.8 |  |  |  | 57.8 |  | 29.7 | 28.1 | 252 |  | 5.94 | 0.1 | 0.4 | 0.92 | 38 | 882 | 30 | 7273 |  | 874.3 | 2011 | 2017-08 | GPP
AERIAL | VIKING A |  | 20 | 218001 | LIGHT-MEDIUM | 0 | 30.1 |  | 0.02 |  | 0.6 |  |  |  | 0.6 |  | 0.6 | 0 | 7 |  | 5.1 | 0.15 | 0.25 | 0.75 | 125 | 832 | 43 | 8582 | -265.6 | 1116.5 | 1979 | 1983-12 | ABAND 1999
AERIAL | VIKING C |  | 20 | 218003 | LIGHT-MEDIUM | 0 | 69.4 |  | 0.2 |  | 13.9 |  |  |  | 13.9 |  | 11.4 | 2.5 | 100 |  | 1 | 0.12 | 0.35 | 0.89 | 46 | 839 | 42 | 7215 | -247.9 | 1081 | 2004 | 2004-12 | GPP
AERIAL | MANNVILLE B |  | 20 | 248002 | LIGHT-MEDIUM | 0 | 31.3 |  | 0.019 |  | 0.6 |  |  |  | 0.6 |  | 0.6 | 0 | 12 |  | 4.9 | 0.13 | 0.5 | 0.82 | 73 | 867 | 47 | 9457 | -452.9 | 1297.5 | 1979 | 1997-12 | GPP
AERIAL | MANNVILLE C |  | 20 | 248003 | LIGHT-MEDIUM | 0 | 154.4 |  | 0.015 |  | 2.3 |  |  |  | 2.3 |  | 2.3 | 0 | 16 |  | 11 | 0.15 | 0.22 | 0.75 | 112 | 854 | 43 | 9148 | -472.6 | 1311.5 | 1979 | 2000-12 | GPP
AERIAL | MANNVILLE D |  | 20 | 248004 | LIGHT-MEDIUM | 0 | 6.6 |  | 0.015 |  | 0.1 |  |  |  | 0.1 |  | 0 | 0.1 | 2 |  | 3.9 | 0.172 | 0.4 | 0.82 | 78 | 850 | 24 | 7380 | -451.1 | 1293.3 | 1980 | 1989-12 | ABAND 1996
AERIAL | MANNVILLE N |  | 20 | 248014 | LIGHT-MEDIUM | 0 | 6.5 |  | 0.015 |  | 0.1 |  |  |  | 0.1 |  | 0.1 | 0 | 2 |  | 4.5 | 0.15 | 0.45 | 0.87 | 55 | 870 | 50 | 8804 | -457.4 | 1318.3 | 1999 | 2001-12 | ABAND 2004
AERIAL | MANNVILLE Q |  | 20 | 248017 | LIGHT-MEDIUM | 0 | 24.1 |  | 0.054 |  | 1.3 |  |  |  | 1.3 |  | 1 | 0.3 | 5 |  | 7 | 0.14 | 0.4 | 0.82 | 72 | 848 | 47 | 4131 | -413.4 | 1241.7 | 2000 | 2011-12 | GPP
AERIAL | MANNVILLE Z |  | 20 | 248026 | LIGHT-MEDIUM | 0 | 19 |  | 0.11 |  | 2.1 |  |  |  | 2.1 |  | 2.1 | 0 | 16 |  | 1.5 | 0.15 | 0.4 | 0.88 |  | 785 | 48 | 8223 |  | 1281.8 | 2000 | 2018-08
AERIAL | MANNVILLE FF |  | 20 | 248032 | LIGHT-MEDIUM | 0 | 20.7 |  | 0.019 |  | 0.4 |  |  |  | 0.4 |  | 0.4 | 0 | 6 |  | 3.96 | 0.18 | 0.45 | 0.88 | 44 | 855 | 47 | 6905 | -455.9 | 1283.1 | 1972 | 2002-05 | ABAND 2000
AERIAL | MANNVILLE II |  | 20 | 248035 | LIGHT-MEDIUM | 0 | 22.5 |  | 0.013 |  | 0.3 |  |  |  | 0.3 |  | 0.1 | 0.2 | 8 |  | 3.5 | 0.16 | 0.43 | 0.88 | 49 | 870 | 50 | 9641 | -444.2 | 1332.9 | 2004 | 2009-12 | GPP
AERIAL | MANNVILLE MM |  | 20 | 248039 | LIGHT-MEDIUM | 0 | 20.2 |  | 0.01 |  | 0.2 |  |  |  | 0.2 |  | 0.2 | 0 | 1 |  | 21 | 0.19 | 0.43 | 0.89 | 43 | 870 | 48 | 6922 | -382.8 | 1253.8 | 2005 | 2010-10 | ABAND 2010
AERIAL | MANNVILLE YY |  | 20 | 248051 | LIGHT-MEDIUM | 0 | 34.5 |  | 0.02 |  | 0.7 |  |  |  | 0.7 |  | 0.7 | 0 | 4 |  | 11.8 | 0.15 | 0.44 | 0.87 | 55 | 861 | 45 | 8760 | -451.6 | 1270.9 | 2004 | 2009-12 | ABAND 2009
AERIAL | MANNVILLE ZZZ |  | 20 | 248126 | LIGHT-MEDIUM | 0 | 6.9 |  | 0.02 |  | 0.1 |  |  |  | 0.1 |  | 0.1 | 0 | 2 |  | 5.5 | 0.14 | 0.5 | 0.89 | 45 | 894 | 49 | 9670 |  | 1339 | 2000 | 2013-06 | ABAND 2012
AERIAL | COMMINGLED POOL 011 | GAS FLOOD | 20 | 801160 | LIGHT-MEDIUM | 40 |  | 1336.1 | 0.12 | 0.23 |  | 160.3 |  | 307.3 |  | 467.6 |  |  |  | 361 | 2.53 | 0.223 | 0.2 | 0.82 |  |  | 44 | 6019 |  | 1280.3 |  | 2022-10 | GPP
AERIAL | COMMINGLED POOL 011 | PRIMARY | 20 | 801160 | LIGHT-MEDIUM | 0 |  | 70.2 | 0.01 |  |  | 0.7 |  |  |  | 0.7 |  |  |  | 8 | 6 | 0.223 | 0.2 | 0.82 |  |  | 44 | 6019 |  | 1280.3 |  | 2022-10
AERIAL | COMMINGLED POOL 011 | TOTAL | 20 | 801160 | LIGHT-MEDIUM | 0 | 1406.3 |  |  |  | 161 |  | 307.3 |  | 468.3 |  | 451.7 | 16.6 | 369 | [5 empty] | 78 | 849 | 48 | 6019 | -447.6 | 1280.3 | 1958 | 2022-10
AERIAL | COMMINGLED POOL 012 |  | 20 | 801260 | LIGHT-MEDIUM | 0 | 58.8 |  | 0.09 |  | 5.3 |  |  |  | 5.3 |  | 5.2 | 0.1 | 32 |  | 2.2 | 0.15 | 0.36 | 0.87 |  | 785 | 47 | 7451 |  | 1277.7 | 1981 | 2023-12 | GPP
BRIDGE | BANFF A |  | 26 | 644001 | HEAVY | 0 | 9.5 |  | 0.011 |  | 0.1 |  |  |  | 0.1 |  | 0.1 | 0 | 2 |  | 3.4 | 0.23 | 0.32 | 0.89 | 45 | 920 | 44 | 10087 |  | 1373.6 | 1974 | 1992-12 | ABAND 1994
MANIR | GETHING A |  | 29 | 326001 | LIGHT-MEDIUM | 0 | 50.1 |  | 0.0299 |  | 1.5 |  |  |  | 1.5 |  | 1.5 | 0 | 32 |  | 2.4 | 0.12 | 0.32 | 0.8 | 89 | 852 | 62 | 12832 |  | 1557 | 1987 | 2022-06 | ABAND 2022
MANIR | CHARLIE LAKE A | PRIMARY | 29 | 508001 | LIGHT-MEDIUM | 0 |  | 2.9 | 0.1 |  |  | 0.3 |  |  |  | 0.3 |  |  |  | 4 | 1 | 0.15 | 0.43 | 0.84 |  |  | 54 | 13524 |  | 1645.4
MANIR | CHARLIE LAKE A | TOTAL | 29 | 508001 | LIGHT-MEDIUM | 0 | 4029.3 |  |  |  | 604.3 |  | 241.6 |  | 845.9 |  | 837 | 8.9 | 1898 | [5 empty] | 56 | 873 | 50 | 13524 | -1019.7 | 1645.4 | 1986 | 2013-05
MANIR | CHARLIE LAKE A | WATER FLOOD | 29 | 508001 | LIGHT-MEDIUM | 20 |  | 4026.4 | 0.15 | 0.06 |  | 604 |  | 241.6 |  | 845.6 |  |  |  | 1894 | 2.96 | 0.15 | 0.43 | 0.84 |  |  | 54 | 13524 |  | 1645.4 |  |  | GPP
MANIR | CHARLIE LAKE E |  | 29 | 508005 | LIGHT-MEDIUM | 0 | 4.2 |  | 0.024 |  | 0.1 |  |  |  | 0.1 |  | 0.1 | 0 | 1 |  | 7.33 | 0.093 | 0.26 | 0.84 | 60 | 836 | 47 | 15253 | -1017.7 | 1695.1 | 1987 | 2019-04 | ABAND 2019
MANIR | CHARLIE LAKE H |  | 29 | 508008 | LIGHT-MEDIUM | 0 | 159 |  | 0.117 |  | 18.6 |  |  |  | 18.6 |  | 18.3 | 0.3 | 64 |  | 1.84 | 0.194 | 0.13 | 0.8 | 76 | 850 | 50 | 9750 | -1062.6 | 1818.5 | 1985 | 2011-12 | GPP
MANIR | CHARLIE LAKE I |  | 29 | 508009 | LIGHT-MEDIUM | 0 | 65.5 |  | 0.043 |  | 2.8 |  |  |  | 2.8 |  | 2.6 | 0.2 | 64 |  | 1 | 0.14 | 0.13 | 0.84 | 56 | 873 | 50 | 15431 | -999.2 | 1669.5 | 1987 | 2011-12 | GPP
MANIR | CHARLIE LAKE K |  | 29 | 508011 | LIGHT-MEDIUM | 0 | 83.6 |  | 0.03 |  | 2.5 |  |  |  | 2.5 |  | 2.6 | -0.1 | 32 |  | 2.6 | 0.17 | 0.27 | 0.81 | 90 | 873 | 50 | 14073 |  | 1693.8 | 2005 | 2011-12 | GPP
MANIR | WABAMUN B |  | 29 | 658002 | LIGHT-MEDIUM | 0 | 227.2 |  | 0.1 |  | 22.7 |  |  |  | 22.7 |  | 22.8 | -0.1 | 40 |  | 31.7 | 0.04 | 0.2 | 0.56 | 250 | 810 | 82 | 23829 | -2102.4 | 2720.3 | 1984 | 2004-12 | ABAND 2006
MANIR | COMMINGLED POOL 001 |  | 29 | 800160 | LIGHT-MEDIUM | 0 | 153.1 |  | 0.062 |  | 9.5 |  |  |  | 9.5 |  | 9.5 | 0 | 32 |  | 6.3 | 0.13 | 0.27 | 0.8 | 86 | 834 | 62 | 12553 |  | 1718.1 | 2007 | 2016-11 | ABAND 2016-11
HIGH PRAIRIE | GILWOOD A |  | 30 | 765501 | LIGHT-MEDIUM | 0 | 480.1 |  | 0.1743 |  | 83.7 |  |  |  | 83.7 |  | 83.7 | 0 | 128 |  | 4.58 | 0.13 | 0.3 | 0.9 | 33 | 849 | 81 | 24273 | -1681.9 | 2321.2 | 1986 | 2021-05 | ABAND 2021
HIGH PRAIRIE | GILWOOD B |  | 30 | 765502 | LIGHT-MEDIUM | 0 | 602.8 |  | 0.2029 |  | 122.3 |  |  |  | 122.3 |  | 122.3 | 0 | 181 |  | 4.35 | 0.145 | 0.4 | 0.88 | 43 | 840 | 81 | 24516 | -1681.5 | 2309.7 | 1987 | 2021-05 | ABAND 2021
HIGH PRAIRIE | GILWOOD C |  | 30 | 765503 | LIGHT-MEDIUM | 0 | 32.5 |  | 0.446 |  | 14.5 |  |  |  | 14.5 |  | 14.5 | 0 | 8 |  | 4.99 | 0.156 | 0.4 | 0.87 | 36 | 835 | 86 | 18889 | -1682.8 | 2316.3 | 1987 | 2018-05 | ABAND 2018
HIGH PRAIRIE | GILWOOD D |  | 30 | 765504 | LIGHT-MEDIUM | 0 | 98.9 |  | 0.107 |  | 10.6 |  |  |  | 10.6 |  | 10.6 | 0 | 32 |  | 3.28 | 0.168 | 0.37 | 0.89 | 36 | 868 | 86 | 23962 | -1629.4 | 2241.2 | 1987 | 2021-05 | ABAND 2021
HIGH PRAIRIE | GILWOOD E |  | 30 | 765505 | LIGHT-MEDIUM | 0 | 95.9 |  | 0.106 |  | 10.2 |  |  |  | 10.2 |  | 10.2 | 0 | 32 |  | 3.3 | 0.17 | 0.4 | 0.89 | 36 | 835 | 86 | 24449 | -1680.8 | 2327.8 | 1987 | 1996-06 | ABAND 2004
HIGH PRAIRIE | GILWOOD F |  | 30 | 765506 | LIGHT-MEDIUM | 0 | 783.8 |  | 0.1708 |  | 133.9 |  |  |  | 133.9 |  | 133.9 | 0 | 192 |  | 4.62 | 0.146 | 0.32 | 0.89 | 36 | 835 | 86 | 24143 | -1678 | 2311.3 | 1987 | 2021-08 | ABAND 2021
HIGH PRAIRIE | GILWOOD G |  | 30 | 765507 | LIGHT-MEDIUM | 0 | 603.8 |  | 0.1611 |  | 97.3 |  |  |  | 97.3 |  | 97.3 | 0 | 245 |  | 3.19 | 0.14 | 0.38 | 0.89 | 36 | 835 | 85 | 23704 | -1624.6 | 2244.4 | 1987 | 2021-03 | ABAND 2021
HIGH PRAIRIE | GILWOOD H |  | 30 | 765508 | LIGHT-MEDIUM | 0 | 140.8 |  | 0.05 |  | 7 |  |  |  | 7 |  | 7.1 | -0.1 | 64 |  | 2.54 | 0.157 | 0.38 | 0.89 | 36 | 835 | 75 | 22541 | -1618 | 2259.1 | 1987 | 1994-01 | ABAND 1993
HIGH PRAIRIE | GILWOOD J |  | 30 | 765510 | HEAVY | 0 | 177.8 |  | 0.1468 |  | 26.1 |  |  |  | 26.1 |  | 26.1 | 0 | 64 |  | 3.94 | 0.139 | 0.43 | 0.89 | 36 | 935 | 80 | 19376 | -1674 | 2356.2 | 1987 | 2021-05 | ABAND 2021
HIGH PRAIRIE | GILWOOD K |  | 30 | 765511 | LIGHT-MEDIUM | 0 | 55.6 |  | 0.02 |  | 1.1 |  |  |  | 1.1 |  | 1.1 | 0 | 31 |  | 2 | 0.16 | 0.37 | 0.89 | 36 | 835 | 86 | 23681 | -1622.1 | 2259.8 | 1988 | 1989-03 | ABAND 1990
HIGH PRAIRIE | GILWOOD L |  | 30 | 765512 | LIGHT-MEDIUM | 0 | 76.7 |  | 0.311 |  | 23.9 |  |  |  | 23.9 |  | 23.9 | 0 | 64 |  | 2.2 | 0.12 | 0.49 | 0.89 | 36 | 835 | 86 | 23634 | -1678.8 | 2319.3 | 1988 | 2021-03 | ABAND 2021
HIGH PRAIRIE | GILWOOD M |  | 30 | 765513 | LIGHT-MEDIUM | 0 | 14.2 |  | 0.07 |  | 1 |  |  |  | 1 |  | 1 | 0 | 32 |  | 0.83 | 0.12 | 0.5 | 0.89 | 36 | 835 | 86 | 18719 | -1669 | 2302.4 | 1988 | 1999-05 | ABAND 2000
HIGH PRAIRIE | GILWOOD N |  | 30 | 765514 | LIGHT-MEDIUM | 0 | 9.6 |  | 0.02 |  | 0.2 |  |  |  | 0.2 |  | 0.2 | 0 | 9 |  | 2 | 0.12 | 0.5 | 0.89 | 36 | 835 | 86 | 18934 | -1681.4 | 2320 | 1988 | 1994-11 | ABAND 1997
HIGH PRAIRIE | GILWOOD O |  | 30 | 765515 | LIGHT-MEDIUM | 0 | 60.8 |  | 0.033 |  | 2 |  |  |  | 2 |  | 2 | 0 | 16 |  | 4.79 | 0.17 | 0.47 | 0.88 | 43 | 840 | 97 | 24124 | -1685 | 2303 | 1989 | 2000-12 | ABAND 2004
HIGH PRAIRIE | GILWOOD P |  | 30 | 765516 | LIGHT-MEDIUM | 0 | 112.6 |  | 0.057 |  | 6.4 |  |  |  | 6.4 |  | 6.4 | 0 | 32 |  | 3.8 | 0.16 | 0.35 | 0.89 | 36 | 841 | 86 | 22125 | -1692.4 | 2320.9 | 1997 | 2002-05 | ABAND 2004
HIGH PRAIRIE | GILWOOD Q |  | 30 | 765517 | LIGHT-MEDIUM | 0 | 30.2 |  | 0.01 |  | 0.3 |  |  |  | 0.3 |  | 0.3 | 0 | 16 |  | 2.5 | 0.18 | 0.5 | 0.84 | 60 | 848 | 77 | 21994 | -1681.5 | 2313.4 | 1998 | 2000-12 | ABAND 2004
HIGH PRAIRIE | GILWOOD R |  | 30 | 765518 | LIGHT-MEDIUM | 0 | 75.2 |  | 0.09 |  | 6.8 |  |  |  | 6.8 |  | 6.8 | 0 | 32 |  | 3 | 0.15 | 0.4 | 0.87 | 40 | 850 | 85 | 10131 | -1674.6 | 2365.1 | 2001 | 2021-03 | ABAND 2021
AMIGO | MUSKEG A |  | 37 | 768501 | LIGHT-MEDIUM | 0 | 26.1 |  | 0.034 |  | 0.9 |  |  |  | 0.9 |  | 0.9 | 0 | 16 |  | 3.5 | 0.08 | 0.13 | 0.67 | 155 | 808 | 83 | 15440 | -1201 | 1778.6 | 1983 | 1988-12 | ABAND 2011
AMIGO | MUSKEG B |  | 37 | 768502 | LIGHT-MEDIUM | 0 | 58 |  | 0.134 |  | 7.8 |  |  |  | 7.8 |  | 7.6 | 0.2 | 8 |  | 15.85 | 0.062 | 0.18 | 0.9 | 140 | 830 | 78 | 13279 | -1085 | 1748.6 | 1969 | 2009-12 | GPP
AMIGO | MUSKEG K |  | 37 | 768511 | LIGHT-MEDIUM | 0 | 7.8 |  | 0.385 |  | 3 |  |  |  | 3 |  | 3 | 0 | 2 |  | 8 | 0.07 | 0.11 | 0.78 | 148 | 842 | 72 | 12715 | -1184.1 | 1768.5 | 1982 | 2008-05 | ABAND 2008
AMIGO | KEG RIVER A |  | 37 | 772101 | LIGHT-MEDIUM | 0 | 100 |  | 0.119 |  | 11.9 |  |  |  | 11.9 |  | 11.9 | 0 | 6 |  | 55.1 | 0.054 | 0.2 | 0.7 | 130 | 833 | 83 | 13619 | -1231 | 1818.5 | 1981 | 1986-09 | ABAND 1992
AMIGO | KEG RIVER B |  | 37 | 772102 | LIGHT-MEDIUM | 0 | 600 |  | 0.349 |  | 209.4 |  |  |  | 209.4 |  | 209.5 | -0.1 | 13 |  | 96.96 | 0.08 | 0.15 | 0.7 | 135 | 804 | 74 | 12768 | -1149.3 | 1700.8 | 1979 | 2013-05 | ABAND 2013
AMIGO | KEG RIVER C |  | 37 | 772103 | LIGHT-MEDIUM | 0 | 183.9 |  | 0.32 |  | 58.8 |  |  |  | 58.8 |  | 58.8 | 0 | 6 |  | 58.17 | 0.08 | 0.11 | 0.74 | 118 | 850 | 71 | 15727 | -1118.7 | 1728.5 | 1982 | 2023-05 | ABAND 2023
AMIGO | KEG RIVER D |  | 37 | 772104 | LIGHT-MEDIUM | 0 | 332.5 |  | 0.1187 |  | 39.5 |  |  |  | 39.5 |  | 39.5 | 0 | 16 |  | 60.13 | 0.06 | 0.2 | 0.72 | 146 | 804 | 74 | 9337 | -1198 | 1735.7 | 1968 | 2023-05 | ABAND 2023
AMIGO | KEG RIVER E |  | 37 | 772105 | LIGHT-MEDIUM | 0 | 100 |  | 0.096 |  | 9.6 |  |  |  | 9.6 |  | 9.6 | 0 | 9 |  | 38 | 0.06 | 0.25 | 0.65 | 160 | 814 | 78 | 15398 | -1219.6 | 1804 | 1982 | 2001-12 | ABAND 2001
AMIGO | KEG RIVER G | WATER FLOOD | 37 | 772107 | LIGHT-MEDIUM | 20 | 495.2 |  | 0.2396 | 0.031 | 118.6 |  | 15.4 |  | 134 |  | 134 | 0 | 50 |  | 33 | 0.06 | 0.18 | 0.61 | 171 | 803.1 | 81 | 13499 | -1208.1 | 1769.1 | 1983 | 2017-05 | ABAND 2017
AMIGO | KEG RIVER H |  | 37 | 772108 | LIGHT-MEDIUM | 0 | 319.8 |  | 0.021 |  | 6.7 |  |  |  | 6.7 |  | 6.7 | 0 | 10 |  | 52.3 | 0.096 | 0.09 | 0.7 | 100 | 816 | 77 | 13817 | -1202.2 | 1750 | 1985 | 1989-12 | ABAND 2003
AMIGO | KEG RIVER I |  | 37 | 772109 | LIGHT-MEDIUM | 0 | 69.9 |  | 0.16 |  | 11.2 |  |  |  | 11.2 |  | 11.3 | -0.1 | 5 |  | 20.8 | 0.12 | 0.2 | 0.7 | 233 | 803 | 81 | 16019 | -1265.5 | 1852 | 1982 | 1986-09 | ABAND 2007
AMIGO | KEG RIVER J | WATER FLOOD | 37 | 772110 | LIGHT-MEDIUM | 20 | 200 |  | 0.151 | 0.075 | 30.2 |  | 15 |  | 45.2 |  | 45.3 | -0.1 | 17 |  | 37.6 | 0.058 | 0.17 | 0.65 | 159 | 830 | 70 | 15532 | -1156 | 1758.4 | 1986 | 2002-04 | ABAND 2007
AMIGO | KEG RIVER K |  | 37 | 772111 | LIGHT-MEDIUM | 0 | 115 |  | 0.02 |  | 2.3 |  |  |  | 2.3 |  | 2.3 | 0 | 11 |  | 27.69 | 0.07 | 0.13 | 0.62 | 233 | 811 | 81 | 15117 | -1244.7 | 1789 | 1983 | 2001-12 | ABAND 2001
AMIGO | KEG RIVER O |  | 37 | 772115 | LIGHT-MEDIUM | 0 | 189 |  | 0.06 |  | 11.3 |  |  |  | 11.3 |  | 11.4 | -0.1 | 64 |  | 9.5 | 0.07 | 0.26 | 0.6 | 232 | 803 | 81 | 14918 | -1162.1 | 1743.1 | 1970 | 2003-02 | ABAND 2002
AMIGO | KEG RIVER U |  | 37 | 772121 | LIGHT-MEDIUM | 0 | 25.7 |  | 0.035 |  | 0.9 |  |  |  | 0.9 |  | 0.9 | 0 | 2 |  | 37.8 | 0.06 | 0.1 | 0.63 | 170 | 826 | 71 | 15099 | -1139.1 | 1746.2 | 1982 | 2004-12 | ABAND 2008
AMIGO | KEG RIVER X |  | 37 | 772124 | LIGHT-MEDIUM | 0 | 103.2 |  | 0.0436 |  | 4.5 |  |  |  | 4.5 |  | 4.5 | 0 | 8 |  | 44.1 | 0.05 | 0.14 | 0.68 | 159 | 806 | 70 | 16062 | -1188.7 | 1769.7 | 2003 | 2015-04 | ABAND 2015
AMIGO | KEG RIVER BB |  | 37 | 772128 | LIGHT-MEDIUM | 0 | 18.8 |  | 0.0053 |  | 0.1 |  |  |  | 0.1 |  | 0.1 | 0 | 1 |  | 47.7 | 0.06 | 0.18 | 0.8 | 85 | 847 | 65 | 13700 |  | 1787.9 | 1985 | 2023-05 | ABAND 2023
ALDERSON | BASAL COLORADO FF |  | 43 | 242032 | LIGHT-MEDIUM | 0 | 1.5 |  | 0.05 |  | 0.1 |  |  |  | 0.1 |  | 0.1 | 0 | 4 |  | 0.6 | 0.19 | 0.65 | 0.95 | 22 | 894 | 24 | 4960 |  | 836.4 | 1995 | 2013-06 | ABAND 2004
ALDERSON | UPPER MANNVILLE A |  | 43 | 250001 | HEAVY | 0 | 9.9 |  | 0.02 |  | 0.2 |  |  |  | 0.2 |  | 0.2 | 0 | 6 |  | 1.22 | 0.22 | 0.3 | 0.88 | 41 | 909.5 | 32 | 10648 | -226.4 | 991.8 | 1970 | 1970-01 | ABAND 1975
ALDERSON | UPPER MANNVILLE C |  | 43 | 250003 | HEAVY | 0 | 405.4 |  | 0.089 |  | 36.1 |  |  |  | 36.1 |  | 36.2 | -0.1 | 272 |  | 1.09 | 0.21 | 0.26 | 0.88 | 50 | 928 | 30 | 7004 | -235.1 | 1004.4 | 1970 | 2013-10 | GPP
ALDERSON | UPPER MANNVILLE D | WATER FLOOD | 43 | 250004 | LIGHT-MEDIUM | 20 | 961 |  | 0.16 | 0.17 | 153.8 |  | 163.4 |  | 317.2 |  | 302.9 | 14.3 | 286 |  | 2.78 | 0.229 | 0.42 | 0.91 | 54 | 897.9 | 33 | 9995 | -198.5 | 950.2 | 1970 | 2022-12 | GPP
ALDERSON | UPPER MANNVILLE F |  | 43 | 250006 | HEAVY | 0 | 19 |  | 0.021 |  | 0.4 |  |  |  | 0.4 |  | 0.4 | 0 | 6 |  | 2.44 | 0.23 | 0.36 | 0.88 | 43 | 965.3 | 32 | 10804 | -199.5 | 987.1 | 1972 | 1993-12 | ABAND 1993
ALDERSON | UPPER MANNVILLE G |  | 43 | 250007 | LIGHT-MEDIUM | 0 | 114.7 |  | 0.015 |  | 1.7 |  |  |  | 1.7 |  | 1.7 | 0 | 8 |  | 11.58 | 0.21 | 0.33 | 0.88 | 53 | 897.9 | 32 | 7983 | -253.3 | 1014.2 | 1973 | 1992-11 | ABAND 1995
ALDERSON | UPPER MANNVILLE I |  | 43 | 250009 | LIGHT-MEDIUM | 0 | 375.6 |  | 0.0314 |  | 11.8 |  |  |  | 11.8 |  | 11.8 | 0 | 170 |  | 1.81 | 0.19 | 0.27 | 0.88 | 50 | 876 | 31 | 10703 | -216.1 | 973.2 | 1973 | 2019-04 | ABAND 2000
ALDERSON | UPPER MANNVILLE L |  | 43 | 250012 | LIGHT-MEDIUM | 0 | 180.2 |  | 0.079 |  | 14.2 |  |  |  | 14.2 |  | 14.2 | 0 | 64 |  | 2 | 0.2 | 0.2 | 0.88 | 53 | 865 | 34 | 10827 | -226.8 | 986.3 | 1972 | 1983-06 | ABAND 1991
ALDERSON | UPPER MANNVILLE R | PRIMARY | 43 | 250018 | LIGHT-MEDIUM | 0 |  | 513.1 | 0.12 |  |  | 61.6 |  |  |  | 61.6 |  |  |  | 32 | 9.67 | 0.23 | 0.19 | 0.89 |  |  | 39 | 11076 |  | 1023.9
ALDERSON | UPPER MANNVILLE R | TOTAL | 43 | 250018 | LIGHT-MEDIUM | 0 | 1087.4 |  |  |  | 147.7 |  | 75.8 |  | 223.5 |  | 182.6 | 40.9 | 96 | [5 empty] | 72 | 890 | 31 | 11076 | -246.3 | 1023.9 | 1978 | 2013-11
ALDERSON | UPPER MANNVILLE R | WATER FLOOD | 43 | 250018 | LIGHT-MEDIUM | 20 |  | 574.3 | 0.15 | 0.132 |  | 86.1 |  | 75.8 |  | 161.9 |  |  |  | 64 | 5.48 | 0.23 | 0.2 | 0.89 |  |  | 39 | 11076 |  | 1023.9 |  |  | GPP
ALDERSON | UPPER MANNVILLE S | WATER FLOOD | 43 | 250019 | LIGHT-MEDIUM | 20 | 1063.9 |  | 0.2 | 0.28 | 212.8 |  | 297.9 |  | 510.7 |  | 483.3 | 27.4 | 204 |  | 2.81 | 0.26 | 0.17 | 0.86 | 99 | 887 | 31 | 10961 | -249.9 | 1024.2 | 1979 | 2013-10 | GPP
ALDERSON | UPPER MANNVILLE T |  | 43 | 250020 | LIGHT-MEDIUM | 0 | 379.8 |  | 0.1 |  | 38 |  |  |  | 38 |  | 21.9 | 16.1 | 100 |  | 2.7 | 0.21 | 0.23 | 0.87 | 54 | 886.7 | 28 | 7405 | -235.2 | 1014.2 | 1979 | 2013-03 | GPP
ALDERSON | UPPER MANNVILLE U |  | 43 | 250021 | HEAVY | 0 | 85.9 |  | 0.161 |  | 13.8 |  |  |  | 13.8 |  | 13.8 | 0 | 32 |  | 2.76 | 0.17 | 0.35 | 0.88 | 58 | 900 | 30 | 9789 | -231 | 995.1 | 1980 | 1995-09 | ABAND 1995
ALDERSON | UPPER MANNVILLE Y | PRIMARY | 43 | 250025 | LIGHT-MEDIUM | 0 |  | 36.5 | 0.046 |  |  | 1.7 |  |  |  | 1.7 |  |  |  | 14 | 2.85 | 0.16 | 0.35 | 0.88
ALDERSON | UPPER MANNVILLE Y | TOTAL | 43 | 250025 | LIGHT-MEDIUM | 0 | 546.9 |  |  |  | 52.7 |  | 24.7 |  | 77.4 |  | 77.4 | 0 | 90 | [5 empty] | 69 | 882 | 28 | 10968 | -246.6 | 1031.5 | 1980 | 2016-08 | GPP
ALDERSON | UPPER MANNVILLE Y | WATER FLOOD | 43 | 250025 | LIGHT-MEDIUM | 20 |  | 510.4 | 0.1 | 0.0483 |  | 51 |  | 24.7 |  | 75.7 |  |  |  | 76 | 4.01 | 0.25 | 0.23 | 0.87 | [7 empty] | 2016-08
ALDERSON | UPPER MANNVILLE Z | WATER FLOOD | 43 | 250026 | LIGHT-MEDIUM | 20 | 1546.9 |  | 0.2 | 0.353 | 309.4 |  | 546.1 |  | 855.5 |  | 854.8 | 0.7 | 186 |  | 5.58 | 0.23 | 0.2 | 0.81 | 39 | 891 | 33 | 10975 | -245.4 | 1012.4 | 1980 | 2012-11 | GPP
ALDERSON | UPPER MANNVILLE BB |  | 43 | 250028 | HEAVY | 0 | 4.6 |  | 0.022 |  | 0.1 |  |  |  | 0.1 |  | 0.1 | 0 | 1 |  | 3 | 0.22 | 0.23 | 0.9 | 48 | 925 | 31 | 9531 | -238.6 | 1018 | 1980 | 1986-12 | ABAND 1993
ALDERSON | UPPER MANNVILLE EE | WATER FLOOD | 43 | 250031 | LIGHT-MEDIUM | 20 | 127.4 |  | 0.215 | 0.094 | 27.4 |  | 12 |  | 39.4 |  | 39 | 0.4 | 32 |  | 2 | 0.26 | 0.13 | 0.88 | 48 | 856 | 32 | 10487 | -234.3 | 1012.4 | 1980 | 2007-12 | GPP
ALDERSON | UPPER MANNVILLE HH |  | 43 | 250034 | HEAVY | 0 | 124.1 |  | 0.032 |  | 4 |  |  |  | 4 |  | 4 | 0 | 64 |  | 1.8 | 0.17 | 0.28 | 0.88 | 41 | 904 | 35 | 7975 | -233.2 | 1012.9 | 1974 | 1994-05 | ABAND 1993
ALDERSON | UPPER MANNVILLE JJ |  | 43 | 250036 | LIGHT-MEDIUM | 0 | 18.9 |  | 0.026 |  | 0.5 |  |  |  | 0.5 |  | 0.5 | 0 | 16 |  | 1 | 0.2 | 0.33 | 0.88 | 43 | 865 | 28 | 10385 |  | 994.1 | 1981 | 1992-12 | ABAND 1991
ALDERSON | UPPER MANNVILLE KK |  | 43 | 250037 | LIGHT-MEDIUM | 0 | 188.1 |  | 0.086 |  | 16.2 |  |  |  | 16.2 |  | 16.2 | 0 | 114 |  | 1.43 | 0.19 | 0.31 | 0.88 | 49 | 868 | 31 | 11197 | -232 | 995.1 | 1981 | 2013-10 | ABAND 2013
ALDERSON | UPPER MANNVILLE LL |  | 43 | 250038 | HEAVY | 0 | 86.7 |  | 0.074 |  | 6.4 |  |  |  | 6.4 |  | 6.4 | 0 | 16 |  | 4 | 0.22 | 0.3 | 0.88 | 50 | 930 | 32 | 10090 | -204.1 | 995 | 1982 | 1985-12 | ABAND 1990
ALDERSON | UPPER MANNVILLE RR |  | 43 | 250044 | LIGHT-MEDIUM | 0 | 4.1 |  | 0.024 |  | 0.1 |  |  |  | 0.1 |  | 0.1 | 0 | 1 |  | 4.3 | 0.18 | 0.4 | 0.88 | 50 | 888 | 31 | 7065 | -227.8 | 982.9 | 1980 | 1989-12 | ABAND 1991
ALDERSON | UPPER MANNVILLE UU |  | 43 | 250047 | LIGHT-MEDIUM | 0 | 10.6 |  | 0.019 |  | 0.2 |  |  |  | 0.2 |  | 0.2 | 0 | 3 |  | 2 | 0.25 | 0.2 | 0.88 | 50 | 892 | 29 | 9839 | -240.6 | 1016 | 1983 | 1986-12 | ABAND 1989
ALDERSON | UPPER MANNVILLE XX |  | 43 | 250050 | LIGHT-MEDIUM | 0 | 164.2 |  | 0.25 |  | 41.1 |  |  |  | 41.1 |  | 39.8 | 1.3 | 64 |  | 2.7 | 0.18 | 0.4 | 0.88 | 50 | 871 | 30 | 10591 | -214.1 | 965.3 | 1984 | 2016-03 | GPP
ALDERSON | UPPER MANNVILLE YY | WATER FLOOD | 43 | 250051 | LIGHT-MEDIUM | 20 | 639 |  | 0.2 | 0.15 | 127.8 |  | 95.9 |  | 223.7 |  | 214.3 | 9.4 | 117 |  | 2.94 | 0.27 | 0.2 | 0.86 | 57 | 898 | 32 | 11099 | -241.6 | 1011.3 | 1971 | 2012-12 | GPP
ALDERSON | UPPER MANNVILLE FFF |  | 43 | 250706 | HEAVY | 0 | 179 |  | 0.088 |  | 15.8 |  |  |  | 15.8 |  | 15.8 | 0 | 32 |  | 3.65 | 0.26 | 0.33 | 0.88 | 35 | 966 | 30 | 10850 | -155.2 | 921.1 | 1986 | 2000-07 | ABAND 2000
ALDERSON | UPPER MANNVILLE HHH |  | 43 | 250708 | HEAVY | 0 | 76.6 |  | 0.029 |  | 2.2 |  |  |  | 2.2 |  | 2.2 | 0 | 16 |  | 2.5 | 0.259 | 0.16 | 0.88 | 42 | 910 | 33 | 9502 | -248.4 | 1026.3 | 1987 | 1994-12 | ABAND 1993
ALDERSON | UPPER MANNVILLE III |  | 43 | 250709 | HEAVY | 0 | 4.9 |  | 0.02 |  | 0.1 |  |  |  | 0.1 |  | 0.1 | 0 | 3 |  | 1 | 0.235 | 0.27 | 0.95 | 35 | 964 | 29 | 7498 | -153.5 | 921.2 | 1987 | 1992-12 | ABAND 1992
ALDERSON | UPPER MANNVILLE JJJ |  | 43 | 250710 | HEAVY | 0 | 24.2 |  | 0.062 |  | 1.5 |  |  |  | 1.5 |  | 1.5 | 0 | 16 |  | 2 | 0.14 | 0.4 | 0.9 | 42 | 910 | 33 | 11641 | -213.2 | 959 | 1987 | 1996-07 | ABAND 1996
ALDERSON | UPPER MANNVILLE KKK |  | 43 | 250711 | HEAVY | 0 | 70 |  | 0.026 |  | 1.8 |  |  |  | 1.8 |  | 1.8 | 0 | 16 |  | 2.8 | 0.24 | 0.26 | 0.88 | 71 | 910 | 32 | 9249 | -245 | 1017.9 | 1988 | 1994-05 | ABAND 1993
ALDERSON | UPPER MANNVILLE PPP |  | 43 | 250716 | HEAVY | 0 | 14.6 |  | 0.04 |  | 0.6 |  |  |  | 0.6 |  | 0.6 | 0 | 16 |  | 1.2 | 0.17 | 0.51 | 0.91 | 38 | 932 | 33 | 9769 | -239.8 | 1024.6 | 1989 | 1995-02 | ABAND 1994
ALDERSON | UPPER MANNVILLE RRR |  | 43 | 250718 | LIGHT-MEDIUM | 0 | 69.7 |  | 0.026 |  | 1.8 |  |  |  | 1.8 |  | 1.8 | 0 | 16 |  | 5 | 0.18 | 0.45 | 0.88 | 60 | 868 | 31 | 7970 | -239.2 | 1011.8 | 1978 | 1996-07 | ABAND 1993
ALDERSON | UPPER MANNVILLE VVV | WATER FLOOD | 43 | 250722 | HEAVY | 20 | 999.4 |  | 0.2 | 0.15 | 199.9 |  | 149.9 |  | 349.8 |  | 344.3 | 5.5 | 156 |  | 3.88 | 0.24 | 0.2 | 0.86 | 71 | 911 | 32 | 8630 | -245.6 | 992.7 | 1991 | 2002-07 | GPP
ALDERSON | UPPER MANNVILLE D2D |  | 43 | 250730 | LIGHT-MEDIUM | 0 | 422.2 |  | 0.055 |  | 23.2 |  |  |  | 23.2 |  | 22.5 | 0.7 | 48 |  | 5.49 | 0.24 | 0.25 | 0.89 | 53 | 877 | 30 | 7921 | -252.3 | 1002.4 | 1994 | 2013-10
ALDERSON | UPPER MANNVILLE F2F |  | 43 | 250732 | LIGHT-MEDIUM | 0 | 54.1 |  | 0.142 |  | 7.7 |  |  |  | 7.7 |  | 7.7 | 0 | 16 |  | 2.2 | 0.24 | 0.28 | 0.89 |  | 800 | 32 | 8648 |  | 1014.4 | 1992 | 2003-04 | ABAND 2003
ALDERSON | UPPER MANNVILLE J2J |  | 43 | 250736 | LIGHT-MEDIUM | 0 | 180 |  | 0.054 |  | 9.7 |  |  |  | 9.7 |  | 9.8 | -0.1 | 32 |  | 3.2 | 0.25 | 0.21 | 0.89 | 53 | 877 | 30 | 7841 | -216.2 | 987.1 | 1998 | 2010-12 | ABAND 2010
ALDERSON | UPPER MANNVILLE L2L |  | 43 | 250738 | LIGHT-MEDIUM | 0 | 22.8 |  | 0.035 |  | 0.8 |  |  |  | 0.8 |  | 0.8 | 0 | 8 |  | 3.1 | 0.18 | 0.42 | 0.88 | 60 | 868 | 32 | 10098 | -241.4 | 1017.8 | 1980 | 2017-12 | ABAND 2017
ALDERSON | UPPER MANNVILLE M2M |  | 43 | 250739 | HEAVY | 0 | 16.1 |  | 0.354 |  | 5.7 |  |  |  | 5.7 |  | 5.7 | 0 | 2 |  | 5 | 0.25 | 0.3 | 0.92 | 39 | 951 | 32 | 7645 | -183.5 | 961.5 | 1995 | 2006-12 | ABAND 2010
ALDERSON | UPPER MANNVILLE N2N |  | 43 | 250740 | HEAVY | 0 | 410.8 |  | 0.1 |  | 41.1 |  |  |  | 41.1 |  | 40 | 1.1 | 72 |  | 3.34 | 0.26 | 0.27 | 0.9 | 42 | 910 | 33 | 7680 | -178.9 | 956.2 | 1995 | 2007-04 | GPP
ALDERSON | UPPER MANNVILLE T2T |  | 43 | 250746 | HEAVY | 0 | 21.9 |  | 0.137 |  | 3 |  |  |  | 3 |  | 3 | 0 | 8 |  | 2 | 0.23 | 0.36 | 0.93 | 32 | 952 | 30 | 3684 | -178.3 | 950.5 | 1996 | 2006-12 | GPP
ALDERSON | UPPER MANNVILLE Y2Y |  | 43 | 250751 | HEAVY | 0 | 24.1 |  | 0.02 |  | 0.5 |  |  |  | 0.5 |  | 0.5 | 0 | 5 |  | 3.8 | 0.2 | 0.28 | 0.88 | 29 | 921 | 33 | 9741 | -204.3 | 954.7 | 1994 | 1999-08 | ABAND 1999
ALDERSON | UPPER MANNVILLE Z2Z |  | 43 | 250752 | LIGHT-MEDIUM | 0 | 101.7 |  | 0.08 |  | 8.1 |  |  |  | 8.1 |  | 6.2 | 1.9 | 32 |  | 1.7 | 0.26 | 0.21 | 0.91 | 53 | 898 | 30 | 9279 | -202.4 | 950.3 | 1997 | 2021-12 | GPP
ALDERSON | UPPER MANNVILLE C3C |  | 43 | 251103 | LIGHT-MEDIUM | 0 | 91.3 |  | 0.08 |  | 7.3 |  |  |  | 7.3 |  | 6.5 | 0.8 | 16 |  | 4.7 | 0.2 | 0.31 | 0.88 | 61 | 882 | 28 | 10550 | -234.3 | 1004.9 | 1998 | 2011-12 | GPP
ALDERSON | UPPER MANNVILLE W3W | WATER FLOOD | 43 | 251123 | HEAVY | 20 | 294.2 |  | 0.15 | 0.06 | 44.1 |  | 17.7 |  | 61.8 |  | 53.9 | 7.9 | 121 |  | 2 | 0.224 | 0.41 | 0.92 | 41 | 915 | 25 | 7547 | -166.7 | 930.6 | 2000 | 2017-11 | GPP
ALDERSON | UPPER MANNVILLE C4C |  | 43 | 251129 | HEAVY | 0 | 455.5 |  | 0.1 |  | 45.6 |  |  |  | 45.6 |  | 45.1 | 0.5 | 82 |  | 3.39 | 0.25 | 0.31 | 0.95 | 28 | 965 | 24 | 7514 | -163.3 | 924.3 | 2000 | 2006-05 | GPP
ALDERSON | UPPER MANNVILLE C5C |  | 43 | 251503 | HEAVY | 0 | 29.5 |  | 0.027 |  | 0.8 |  |  |  | 0.8 |  | 0.8 | 0 | 4 |  | 3.8 | 0.28 | 0.27 | 0.95 | 28 | 966 | 24 | 8997 | -168.6 | 922.1 | 2001 | 2005-01 | ABAND 2004
ALDERSON | UPPER MANNVILLE D5D |  | 43 | 251504 | HEAVY | 0 | 1303.2 |  | 0.1 |  | 130.3 |  |  |  | 130.3 |  | 94.5 | 35.8 | 257 |  | 4.23 | 0.18 | 0.26 | 0.9 | 52 | 910 | 30 | 7699 | -238.7 | 1013 | 2001 | 2013-10 | GPP
ALDERSON | UPPER MANNVILLE Q5Q |  | 43 | 251517 | LIGHT-MEDIUM | 0 | 27.6 |  | 0.138 |  | 3.8 |  |  |  | 3.8 |  | 3.8 | 0 | 16 |  | 1.8 | 0.15 | 0.29 | 0.9 | 50 | 880 | 29 | 8761 | -217.9 | 968.1 | 2002 | 2011-12 | GPP
ALDERSON | UPPER MANNVILLE R5R |  | 43 | 251518 | LIGHT-MEDIUM | 0 | 120.2 |  | 0.03 |  | 3.6 |  |  |  | 3.6 |  | 2.9 | 0.7 | 16 |  | 6.7 | 0.18 | 0.3 | 0.89 | 52 | 890 | 29 | 9948 | -192.9 | 942.3 | 2002 | 2020-11 | GPP
ALDERSON | UPPER MANNVILLE S5S |  | 43 | 251519 | HEAVY | 0 | 69.9 |  | 0.14 |  | 9.8 |  |  |  | 9.8 |  | 9.5 | 0.3 | 32 |  | 1.5 | 0.21 | 0.23 | 0.9 | 42 | 910 | 33 | 10919 | -223.7 | 1003 | 1999 | 2017-06 | GPP
ALDERSON | UPPER MANNVILLE Z5Z |  | 43 | 251526 | LIGHT-MEDIUM | 0 | 6.1 |  | 0.016 |  | 0.1 |  |  |  | 0.1 |  | 0.1 | 0 | 8 |  | 1.5 | 0.12 | 0.51 | 0.87 | 59 | 886 | 29 | 8770 | -241.8 | 1022.5 | 2003 | 2018-12 | ABAND 2018
ALDERSON | UPPER MANNVILLE F6F |  | 43 | 251532 | LIGHT-MEDIUM | 0 | 48.7 |  | 0.05 |  | 2.4 |  |  |  | 2.4 |  | 1.4 | 1 | 16 |  | 4.5 | 0.15 | 0.51 | 0.92 | 37 | 884 | 29 | 7085 | -200.8 | 951.4 | 2004 | 2005-12 | GPP
ALDERSON | UPPER MANNVILLE I6I |  | 43 | 251535 | LIGHT-MEDIUM | 0 | 49.9 |  | 0.002 |  | 0.1 |  |  |  | 0.1 |  | 0.1 | 0 | 8 |  | 9 | 0.14 | 0.45 | 0.9 | 50 | 895 | 33 | 7966 | -195.6 | 934.8 | 1998 | 2017-10 | ABAND 2017
ALDERSON | UPPER MANNVILLE K6K |  | 43 | 251537 | HEAVY | 0 | 50.1 |  | 0.05 |  | 2.5 |  |  |  | 2.5 |  | 2.3 | 0.2 | 8 |  | 8 | 0.15 | 0.42 | 0.9 | 42 | 910 | 33 | 5830 | -212.4 | 956.5 | 2004 | 2005-09 | GPP
ALDERSON | UPPER MANNVILLE M7M |  | 43 | 251913 | LIGHT-MEDIUM | 0 | 3117.7 |  | 0.06 |  | 187.1 |  |  |  | 187.1 |  | 153 | 34.1 | 404 |  | 7.48 | 0.184 | 0.37 | 0.89 | 54 | 878 | 26 | 9500 |  | 955.3 | 2010 | 2016-07 | GPP
ALDERSON | UPPER MANNVILLE N7N |  | 43 | 251914 | HEAVY | 0 | 4360.7 |  | 0.05 |  | 218 |  |  |  | 218 |  | 94.7 | 123.3 | 761 |  | 5.32 | 0.187 | 0.4 | 0.96 | 20 | 937 | 30 | 10000 |  | 912.2 | 2002 | 2018-12 | GPP
ALDERSON | UPPER MANNVILLE Q7Q |  | 43 | 251917 | HEAVY | 0 | 109.8 |  | 0.07 |  | 7.7 |  |  |  | 7.7 |  | 0.7 | 7 | 16 |  | 8.5 | 0.23 | 0.61 | 0.9 | 49 | 910 | 31 | 10545 |  | 930.5 | 2011 | 2011-12 | GPP
ALDERSON | UPPER MANNVILLE R7R |  | 43 | 251918 | HEAVY | 0 | 5644.5 |  | 0.05 |  | 282.2 |  |  |  | 282.2 |  | 115 | 167.2 | 899 |  | 5.59 | 0.18 | 0.35 | 0.96 | 20 | 923 | 29 | 4218 |  | 954.8 | 2002 | 2018-12 | GPP
ALDERSON | UPPER MANNVILLE S7S |  | 43 | 251919 | LIGHT-MEDIUM | 0 | 676.2 |  | 0.05 |  | 33.8 |  |  |  | 33.8 |  | 4.4 | 29.4 | 64 |  | 11.25 | 0.184 | 0.42 | 0.88 | 57 | 872 | 30 | 9830 |  | 904.1 | 2001 | 2023-07 | GPP
ALDERSON | UPPER MANNVILLE U7U |  | 43 | 251921 | LIGHT-MEDIUM | 0 | 1008.4 |  | 0.1 |  | 100.8 |  |  |  | 100.8 |  | 61.3 | 39.5 | 133 |  | 6.65 | 0.21 | 0.39 | 0.89 | 54 | 891 | 26 | 10308 |  | 938.1 | 2011 | 2013-03 | GPP
ALDERSON | UPPER MANNVILLE W7W |  | 43 | 251923 | HEAVY | 0 | 1271.8 |  | 0.05 |  | 63.6 |  |  |  | 63.6 |  | 35.9 | 27.7 | 144 |  | 10 | 0.16 | 0.4 | 0.92 | 41 | 914 | 29 | 9235 |  | 955.2 | 2011 | 2013-06 | GPP
ALDERSON | UPPER MANNVILLE X7X |  | 43 | 251924 | LIGHT-MEDIUM | 0 | 38.9 |  | 0.005 |  | 0.2 |  |  |  | 0.2 |  | 0.2 | 0 | 4 |  | 12 | 0.18 | 0.5 | 0.9 | 46 | 874 | 30 | 8251 |  | 908.5 | 2002 | 2021-12 | ABAND 2021
ALDERSON | UPPER MANNVILLE B8B |  | 43 | 251928 | HEAVY | 0 | 55.6 |  | 0.2 |  | 11.1 |  |  |  | 11.1 |  | 10.9 | 0.2 | 16 |  | 2.6 | 0.21 | 0.3 | 0.91 | 42 | 936 | 30 | 10555 |  | 949 | 2012 | 2017-10 | GPP
ALDERSON | UPPER MANNVILLE E8E |  | 43 | 251931 | HEAVY | 0 | 45.4 |  | 0.1 |  | 4.5 |  |  |  | 4.5 |  | 4.9 | -0.4 | 10 |  | 4 | 0.18 | 0.3 | 0.9 | 46 | 900 | 26 | 9725 |  | 949 | 2012 | 2013-04 | GPP
ALDERSON | UPPER MANNVILLE F8F |  | 43 | 251932 | LIGHT-MEDIUM | 0 | 159.4 |  | 0.002 |  | 0.3 |  |  |  | 0.3 |  | 0.1 | 0.2 | 16 |  | 10.2 | 0.15 | 0.3 | 0.93 | 35 | 894 | 31 | 72960 |  | 1001.2 | 2012 | 2013-12 | GPP
ALDERSON | UPPER MANNVILLE H8H |  | 43 | 251934 | LIGHT-MEDIUM | 0 | 343.4 |  | 0.2 |  | 68.7 |  |  |  | 68.7 |  | 52 | 16.7 | 160 |  | 2.56 | 0.15 | 0.35 | 0.86 | 67 | 887 | 31 | 12345 |  | 1010 | 1979 | 2013-12 | GPP
ALDERSON | UPPER MANNVILLE K8K |  | 43 | 251937 | HEAVY | 0 | 69.4 |  | 0.05 |  | 3.5 |  |  |  | 3.5 |  | 1.3 | 2.2 | 16 |  | 6.7 | 0.16 | 0.56 | 0.92 | 42 | 930 | 26 | 9945 |  | 984.2 | 2012 | 2013-08 | GPP
ALDERSON | UPPER MANNVILLE L8L |  | 43 | 251938 | LIGHT-MEDIUM | 0 | 236.1 |  | 0.1 |  | 23.6 |  |  |  | 23.6 |  | 20.4 | 3.2 | 32 |  | 9.05 | 0.14 | 0.36 | 0.91 | 37 | 905 | 39 | 8613 |  | 939.5 | 2013 | 2014-05 | GPP
ALDERSON | UPPER MANNVILLE N8N |  | 43 | 251940 | HEAVY | 0 | 259 |  | 0.03 |  | 7.8 |  |  |  | 7.8 |  | 1.8 | 6 | 16 |  | 10.5 | 0.22 | 0.23 | 0.91 | 38 | 933 | 33 | 11032 |  | 1042.7 | 2013 | 2014-04 | GPP
ALDERSON | UPPER MANNVILLE O8O |  | 43 | 251941 | HEAVY | 0 | 167.7 |  | 0.05 |  | 8.4 |  |  |  | 8.4 |  | 2.7 | 5.7 | 16 |  | 10 | 0.18 | 0.36 | 0.91 | 38 | 933 | 33 | 11032 |  | 946.1 | 2013 | 2014-04 | GPP
ALDERSON | UPPER MANNVILLE P8P |  | 43 | 251942 | LIGHT-MEDIUM | 0 | 112.9 |  | 0.05 |  | 5.6 |  |  |  | 5.6 |  | 1.5 | 4.1 | 32 |  | 5.2 | 0.15 | 0.48 | 0.87 | 59 | 886 | 29 | 10866 |  | 931.7 | 2013 | 2014-04 | GPP
ALDERSON | UPPER MANNVILLE S8S |  | 43 | 251945 | HEAVY | 0 | 74.1 |  | 0.01 |  | 0.7 |  |  |  | 0.7 |  | 0.1 | 0.6 | 8 |  | 7 | 0.21 | 0.3 | 0.9 | 51 | 913.7 | 27 | 10892 |  | 944 | 2013 | 2016-09 | GPP
ALDERSON | UPPER MANNVILLE T8T |  | 43 | 251946 | LIGHT-MEDIUM | 0 | 473.1 |  | 0.05 |  | 23.7 |  |  |  | 23.7 |  | 1.4 | 22.3 | 64 |  | 10 | 0.14 | 0.4 | 0.88 | 60 | 855 | 31 | 11075 |  | 939.8 | 2016 | 2017-05 | GPP
ALDERSON | UPPER MANNVILLE U8U |  | 43 | 251947 | HEAVY | 0 | 77.5 |  | 0.05 |  | 3.9 |  |  |  | 3.9 |  | 0.8 | 3.1 | 32 |  | 2.69 | 0.18 | 0.45 | 0.91 | 47 | 907.6 | 26 | 10005 |  | 890.9 | 2006 | 2017-05 | GPP
ALDERSON | UPPER MANNVILLE V8V |  | 43 | 251948 | HEAVY | 0 | 8924.2 |  | 0.05 |  | 446.2 |  |  |  | 446.2 |  | 135.4 | 310.8 | 1492 |  | 5.96 | 0.189 | 0.41 | 0.9 | 51 | 918 | 29 | 11306 |  | 938.6 | 2017 | 2020-05 | GPP
ALDERSON | UPPER MANNVILLE W8W |  | 43 | 251949 | LIGHT-MEDIUM | 0 | 1930.7 |  | 0.05 |  | 96.5 |  |  |  | 96.5 |  | 73.7 | 22.8 | 128 |  | 17 | 0.15 | 0.35 | 0.91 | 42 | 894 | 27 | 8500 |  | 950.3 | 2019 | 2019-12 | GPP
ALDERSON | UPPER MANNVILLE Y8Y |  | 43 | 251951 | LIGHT-MEDIUM | 0 | 67.4 |  | 0.02 |  | 1.3 |  |  |  | 1.3 |  | 0.7 | 0.6 | 8 |  | 7.2 | 0.19 | 0.3 | 0.88 | 60 | 894 | 31 | 11075 |  | 967.2 | 2018 | 2020-08 | GPP
ALDERSON | UPPER MANNVILLE Z8Z |  | 43 | 251952 | HEAVY | 0 | 174.7 |  | 0.05 |  | 8.7 |  |  |  | 8.7 |  | 3 | 5.7 | 32 |  | 10 | 0.15 | 0.6 | 0.91 | 38 | 943 | 33 | 11032 |  | 943.2 | 2019 | 2021-05 | GPP
ALDERSON | UPPER MANNVILLE A9A |  | 43 | 253001 | HEAVY | 0 | 613.3 |  | 0.1 |  | 61.3 |  |  |  | 61.3 |  | 22.4 | 38.9 | 32 |  | 18 | 0.18 | 0.35 | 0.91 | 38 | 949 | 33 | 11032 |  | 896.9 | 2019 | 2021-05 | GPP
ALDERSON | UPPER MANNVILLE B9B |  | 43 | 253002 | HEAVY | 0 | 587.1 |  | 0.05 |  | 29.4 |  |  |  | 29.4 |  | 9 | 20.4 | 32 |  | 24 | 0.14 | 0.4 | 0.91 | 38 | 935 | 33 | 11032 |  | 937.5 | 2019 | 2021-05 | GPP
ALDERSON | UPPER MANNVILLE C9C |  | 43 | 253003 | HEAVY | 0 | 917.3 |  | 0.05 |  | 45.9 |  |  |  | 45.9 |  | 8.7 | 37.2 | 64 |  | 15 | 0.15 | 0.3 | 0.91 | 38 | 924 | 33 | 11032 |  | 969.5 | 2021 | 2021-08 | GPP
ALDERSON | UPPER MANNVILLE D9D |  | 43 | 253004 | LIGHT-MEDIUM | 0 | 811 |  | 0.1 |  | 81.1 |  |  |  | 81.1 |  | 19.7 | 61.4 | 256 |  | 4 | 0.15 | 0.4 | 0.88 | 59 | 896 | 31 | 11445 | -246.8 | 1028.6 | 2022 | 2023-11 | GPP
ALDERSON | UPPER MANNVILLE E9E |  | 43 | 253005 | HEAVY | 0 | 510.5 |  | 0.03 |  | 15.3 |  |  |  | 15.3 |  | 3.4 | 11.9 | 32 |  | 17 | 0.17 | 0.4 | 0.92 | 42 | 918 | 24 | 9444 | -199.2 | 960.4 | 2022 | 2023-05 | GPP
ALDERSON | LOWER MANNVILLE A |  | 43 | 310001 | HEAVY | 0 | 559.7 |  | 0.3 |  | 167.9 |  |  |  | 167.9 |  | 165.4 | 2.5 | 64 |  | 6.76 | 0.21 | 0.3 | 0.88 | 41 | 904 | 32 | 10125 | -180.1 | 923.9 | 1962 | 2016-04 | GPP
ALDERSON | LOWER MANNVILLE B | PRIMARY | 43 | 310002 | HEAVY | 0 |  | 216.7 | 0.04 |  |  | 8.7 |  |  |  | 8.7 |  |  |  | 112 | 1.64 | 0.23 | 0.43 | 0.9 |  |  | 36 | 7609 |  | 942.4
ALDERSON | LOWER MANNVILLE B | TOTAL | 43 | 310002 | HEAVY | 0 | 2920.5 |  |  |  | 549.5 |  | 270.4 |  | 819.9 |  | 817.9 | 2 | 856 | [5 empty] | 41 | 903.7 | 31 | 7609 | -191.5 | 942.4 | 1964 | 2005-05 | GPP
ALDERSON | LOWER MANNVILLE B | WATER FLOOD | 43 | 310002 | HEAVY | 20 |  | 2703.8 | 0.2 | 0.1 |  | 540.8 |  | 270.4 |  | 811.2 |  |  |  | 744 | 3.08 | 0.23 | 0.43 | 0.9 |  |  | 36 | 7609 |  | 942.4
ALDERSON | LOWER MANNVILLE E |  | 43 | 310005 | LIGHT-MEDIUM | 0 | 29204.7 |  | 0.05 |  | 1460.2 |  |  |  | 1460.2 |  | 616.2 | 844 | 8690 |  | 3.35 | 0.19 | 0.4 | 0.88 | 41 | 881.1 | 32 | 11138 | -235.3 | 1008.6 | 1970 | 2023-08 | GPP
ALDERSON | LOWER MANNVILLE F |  | 43 | 310006 | LIGHT-MEDIUM | 0 | 1019.5 |  | 0.206 |  | 210 |  |  |  | 210 |  | 208.9 | 1.1 | 193 |  | 3.97 | 0.24 | 0.37 | 0.88 | 53 | 875.7 | 30 | 10505 | -214.8 | 975.9 | 1971 | 2011-12 | GPP
ALDERSON | LOWER MANNVILLE H |  | 43 | 310008 | HEAVY | 0 | 355.9 |  | 0.37 |  | 131.7 |  |  |  | 131.7 |  | 128.7 | 3 | 100 |  | 2.55 | 0.26 | 0.39 | 0.88 | 54 | 903.7 | 32 | 10431 | -210 | 963.8 | 1969 | 2014-04 | GPP
ALDERSON | LOWER MANNVILLE J |  | 43 | 310010 | LIGHT-MEDIUM | 0 | 207.6 |  | 0.11 |  | 22.8 |  |  |  | 22.8 |  | 21.9 | 0.9 | 32 |  | 6.3 | 0.18 | 0.35 | 0.88 | 53 | 854.5 | 36 | 10798 | -239.3 | 1027.1 | 1972 | 2020-12 | GPP
ALDERSON | LOWER MANNVILLE M |  | 43 | 310013 | LIGHT-MEDIUM | 0 | 4.6 |  | 0.022 |  | 0.1 |  |  |  | 0.1 |  | 0.1 | 0 | 3 |  | 2 | 0.15 | 0.4 | 0.86 | 64 | 888 | 35 | 9914 | -275.5 | 1052 | 1979 | 1983-12
ALDERSON | LOWER MANNVILLE N |  | 43 | 310014 | LIGHT-MEDIUM | 0 | 84.4 |  | 0.172 |  | 14.5 |  |  |  | 14.5 |  | 14.5 | 0 | 32 |  | 2.1 | 0.21 | 0.32 | 0.88 | 58 | 888 | 30 | 8157 | -266.4 | 1047.7 | 1979 | 2012-09 | ABAND 2012
ALDERSON | LOWER MANNVILLE O |  | 43 | 310015 | HEAVY | 0 | 410 |  | 0.1 |  | 41 |  |  |  | 41 |  | 37.8 | 3.2 | 192 |  | 1.81 | 0.19 | 0.31 | 0.9 | 40 | 912 | 32 | 7739 | -217.4 | 967.4 | 1980 | 2015-12 | GPP
ALDERSON | LOWER MANNVILLE P |  | 43 | 310016 | HEAVY | 0 | 20.5 |  | 0.019 |  | 0.4 |  |  |  | 0.4 |  | 0.4 | 0 | 16 |  | 1.8 | 0.16 | 0.5 | 0.89 | 50 | 912 | 31 | 11816 | -229.4 | 985.3 | 1970 | 1996-07 | ABAND 2000
ALDERSON | LOWER MANNVILLE Q |  | 43 | 310017 | HEAVY | 0 | 227.5 |  | 0.059 |  | 13.4 |  |  |  | 13.4 |  | 13.4 | 0 | 16 |  | 13.2 | 0.21 | 0.43 | 0.9 | 34 | 939 | 34 | 10932 | -252.5 | 1016.9 | 1980 | 2000-12 | ABAND 2001
ALDERSON | LOWER MANNVILLE R |  | 43 | 310018 | HEAVY | 0 | 11.1 |  | 0.018 |  | 0.2 |  |  |  | 0.2 |  | 0.2 | 0 | 3 |  | 3.6 | 0.19 | 0.4 | 0.9 | 43 | 939 | 34 | 10331 | -258.3 | 1024.8 | 1981 | 1982-03 | ABAND 1995
ALDERSON | LOWER MANNVILLE S |  | 43 | 310019 | LIGHT-MEDIUM | 0 | 43.4 |  | 0.062 |  | 2.7 |  |  |  | 2.7 |  | 2.7 | 0 | 32 |  | 2 | 0.11 | 0.3 | 0.88 | 58 | 878 | 29 | 10540 | -267.6 | 1049.5 | 1981 | 1988-12 | ABAND 1996
ALDERSON | LOWER MANNVILLE U |  | 43 | 310021 | HEAVY | 0 | 110.7 |  | 0.13 |  | 14.4 |  |  |  | 14.4 |  | 14.4 | 0 | 16 |  | 5.7 | 0.19 | 0.29 | 0.9 | 40 | 914 | 34 | 10752 | -270.3 | 1050.4 | 1981 | 2019-04 | GPP
ALDERSON | LOWER MANNVILLE W | PRIMARY | 43 | 310023 | HEAVY | 0 |  | 1353.9 | 0.2 |  |  | 270.8 |  |  |  | 270.8 |  |  |  | 324 | 3.35 | 0.21 | 0.34 | 0.9 | [7 empty] | 2019-07
ALDERSON | LOWER MANNVILLE W | TOTAL | 43 | 310023 | HEAVY | 0 | 2160.2 |  |  |  | 432.1 |  | 56.4 |  | 488.5 |  | 379.1 | 109.4 | 450 | [5 empty] | 41 | 923 | 28 | 7673 | -205.7 | 954.8 | 1981 | 2019-07 | GPP
ALDERSON | LOWER MANNVILLE W | WATER FLOOD | 43 | 310023 | HEAVY | 20 |  | 806.3 | 0.2 | 0.07 |  | 161.3 |  | 56.4 |  | 217.7 |  |  |  | 126 | 5.13 | 0.21 | 0.34 | 0.9 | [7 empty] | 2019-07
ALDERSON | LOWER MANNVILLE X |  | 43 | 310024 | LIGHT-MEDIUM | 0 | 164.6 |  | 0.098 |  | 16.1 |  |  |  | 16.1 |  | 15.8 | 0.3 | 32 |  | 6.6 | 0.16 | 0.44 | 0.87 | 65 | 890 | 31 | 10235 | -264.8 | 1042.2 | 1980 | 2008-12 | GPP
ALDERSON | LOWER MANNVILLE Y |  | 43 | 310025 | LIGHT-MEDIUM | 0 | 84.2 |  | 0.052 |  | 4.4 |  |  |  | 4.4 |  | 4.4 | 0 | 16 |  | 5 | 0.18 | 0.35 | 0.9 | 41 | 897 | 31 | 10961 | -253.8 | 1029.9 | 1982 | 1994-05 | ABAND 1993
ALDERSON | LOWER MANNVILLE Z |  | 43 | 310026 | HEAVY | 0 | 183.8 |  | 0.27 |  | 49.6 |  |  |  | 49.6 |  | 48.2 | 1.4 | 110 |  | 1.84 | 0.171 | 0.41 | 0.9 | 41 | 917 | 31 | 10349 | -191.4 | 937.9 | 1982 | 2017-05 | GPP
ALDERSON | LOWER MANNVILLE AA | PRIMARY | 43 | 310027 | HEAVY | 0 |  | 315 | 0.08 |  |  | 25.2 |  |  |  | 25.2 |  |  |  | 68 | 3.72 | 0.23 | 0.43 | 0.95 | [7 empty] | 2021-12
ALDERSON | LOWER MANNVILLE AA | TOTAL | 43 | 310027 | HEAVY | 0 | 1051.8 |  |  |  | 84.1 |  | 36.8 |  | 120.9 |  | 66.8 | 54.1 | 213 | [5 empty] | 24 | 930 | 33 | 7696 | -207 | 959.3 | 1982 | 2021-12 | GPP
ALDERSON | LOWER MANNVILLE AA | WATER FLOOD | 43 | 310027 | HEAVY | 20 |  | 736.8 | 0.08 | 0.05 |  | 58.9 |  | 36.8 |  | 95.7 |  |  |  | 145 | 4.08 | 0.23 | 0.43 | 0.95 | [7 empty] | 2021-12 | GPP
ALDERSON | LOWER MANNVILLE BB |  | 43 | 310028 | HEAVY | 0 | 885.3 |  | 0.23 |  | 203.6 |  |  |  | 203.6 |  | 192.2 | 11.4 | 150 |  | 4.7 | 0.21 | 0.35 | 0.92 | 39 | 908 | 32 | 10362 | -204.6 | 970.7 | 1982 | 2013-08 | GPP
ALDERSON | LOWER MANNVILLE DD |  | 43 | 310030 | LIGHT-MEDIUM | 0 | 8640.4 |  | 0.1 |  | 864 |  |  |  | 864 |  | 374.2 | 489.8 | 3123 |  | 3.21 | 0.169 | 0.4 | 0.85 | 67 | 875 | 32 | 10979 | -253.6 | 1032 | 1973 | 2023-11 | GPP
ALDERSON | LOWER MANNVILLE EE |  | 43 | 310031 | HEAVY | 0 | 12.7 |  | 0.016 |  | 0.2 |  |  |  | 0.2 |  | 0.2 | 0 | 2 |  | 6.2 | 0.19 | 0.4 | 0.9 | 40 | 933 | 31 | 7757 | -229.5 | 974.3 | 1982 | 1983-05 | ABAND 1994
ALDERSON | LOWER MANNVILLE FF |  | 43 | 310032 | LIGHT-MEDIUM | 0 | 35.4 |  | 0.065 |  | 2.3 |  |  |  | 2.3 |  | 2.3 | 0 | 32 |  | 1 | 0.2 | 0.35 | 0.85 | 67 | 875 | 32 | 10952 | -264.1 | 1042 | 1982 | 1992-09 | ABAND 1990
ALDERSON | LOWER MANNVILLE HH |  | 43 | 310034 | HEAVY | 0 | 100.9 |  | 0.131 |  | 13.2 |  |  |  | 13.2 |  | 13.2 | 0 | 35 |  | 2.3 | 0.25 | 0.43 | 0.88 | 47 | 904 | 34 | 9883 | -185.4 | 942.8 | 1982 | 2008-09 | GPP
ALDERSON | LOWER MANNVILLE II |  | 43 | 310035 | HEAVY | 0 | 68.4 |  | 0.012 |  | 0.8 |  |  |  | 0.8 |  | 0.8 | 0 | 16 |  | 3.3 | 0.24 | 0.4 | 0.9 | 39 | 969 | 34 | 7592 | -180.2 | 939.2 | 1982 | 1983-06 | ABAND 1986
ALDERSON | LOWER MANNVILLE JJ |  | 43 | 310036 | HEAVY | 0 | 2015.1 |  | 0.15 |  | 302.3 |  |  |  | 302.3 |  | 103.8 | 198.5 | 160 |  | 12.34 | 0.18 | 0.37 | 0.9 | 41 | 933 | 33 | 9713 | -209.4 | 963.7 | 1982 | 2023-07 | GPP
ALDERSON | LOWER MANNVILLE KK |  | 43 | 310037 | HEAVY | 0 | 7.6 |  | 0.013 |  | 0.1 |  |  |  | 0.1 |  | 0.1 | 0 | 1 |  | 8.5 | 0.178 | 0.43 | 0.88 | 50 | 907 | 33 | 9182 | -201.9 | 950.3 | 1983 | 1983-11 | ABAND 1991
ALDERSON | LOWER MANNVILLE LL |  | 43 | 310038 | HEAVY | 0 | 49.8 |  | 0.096 |  | 4.8 |  |  |  | 4.8 |  | 4.8 | 0 | 16 |  | 3.6 | 0.16 | 0.4 | 0.9 | 41 | 910 | 28 | 10129 | -189.4 | 934.3 | 1982 | 1996-07 | ABAND 1996
ALDERSON | LOWER MANNVILLE MM | WATER FLOOD | 43 | 310039 | LIGHT-MEDIUM | 20 | 136.1 |  | 0.2 | 0.021 | 27.2 |  | 2.9 |  | 30.1 |  | 30 | 0.1 | 16 |  | 7.5 | 0.18 | 0.3 | 0.9 | 42 | 890 | 31 | 11286 | -240.8 | 1002.2 | 1983 | 2007-12 | GPP
ALDERSON | LOWER MANNVILLE NN |  | 43 | 310040 | LIGHT-MEDIUM | 0 | 82.4 |  | 0.063 |  | 5.2 |  |  |  | 5.2 |  | 5.2 | 0 | 32 |  | 2 | 0.22 | 0.35 | 0.9 | 42 | 887 | 30 | 7738 | -209.7 | 967.3 | 1983 | 1996-07 | ABAND 2003
ALDERSON | LOWER MANNVILLE PP |  | 43 | 310042 | HEAVY | 0 | 27.7 |  | 0.022 |  | 0.6 |  |  |  | 0.6 |  | 0.6 | 0 | 3 |  | 6.7 | 0.23 | 0.32 | 0.88 | 52 | 928 | 33 | 10593 | -218.9 | 981.8 | 1983 | 1989-12 | ABAND 1990
ALDERSON | LOWER MANNVILLE TT | PRIMARY | 43 | 310046 | HEAVY | 0 |  | 107.8 | 0.14 |  |  | 15.1 |  |  |  | 15.1 |  |  |  | 42 | 2.12 | 0.2 | 0.32 | 0.89 |  |  | 36 | 8660 |  | 944.3 |  | 2020-11
ALDERSON | LOWER MANNVILLE TT | TOTAL | 43 | 310046 | HEAVY | 0 | 2509.6 |  |  |  | 375.4 |  | 168.1 |  | 543.5 |  | 485.1 | 58.4 | 584 | [5 empty] | 41 | 927.3 | 27 | 8660 | -192.6 | 944.3 | 1983 | 2020-11 | GPP
ALDERSON | LOWER MANNVILLE TT | WATER FLOOD | 43 | 310046 | HEAVY | 20 |  | 2401.8 | 0.15 | 0.07 |  | 360.3 |  | 168.1 |  | 528.4 |  |  |  | 542 | 3.28 | 0.23 | 0.34 | 0.89 |  |  | 36 | 8660 |  | 944.3 |  | 2020-11 | GPP
ALDERSON | LOWER MANNVILLE UU |  | 43 | 310047 | HEAVY | 0 | 28.6 |  | 0.02 |  | 0.6 |  |  |  | 0.6 |  | 0.6 | 0 | 4 |  | 5.2 | 0.24 | 0.35 | 0.88 | 50 | 929.6 | 34 | 10078 | -208.8 | 1018 | 1982 | 2001-12 | ABAND 2001
ALDERSON | LOWER MANNVILLE VV |  | 43 | 310048 | HEAVY | 0 | 574.8 |  | 0.05 |  | 28.7 |  |  |  | 28.7 |  | 22.1 | 6.6 | 100 |  | 5.76 | 0.21 | 0.46 | 0.88 | 50 | 943 | 33 | 10364 | -209.4 | 984.3 | 1983 | 2012-09 | GPP
ALDERSON | LOWER MANNVILLE AAA |  | 43 | 310101 | LIGHT-MEDIUM | 0 | 840.2 |  | 0.5 |  | 420.1 |  |  |  | 420.1 |  | 419.4 | 0.7 | 170 |  | 3.3 | 0.26 | 0.36 | 0.9 | 37 | 877 | 29 | 10373 | -212.6 | 966.9 | 1971 | 2012-12 | GPP
ALDERSON | LOWER MANNVILLE BBB |  | 43 | 310102 | HEAVY | 0 | 31.7 |  | 0.028 |  | 0.9 |  |  |  | 0.9 |  | 0.9 | 0 | 16 |  | 1.2 | 0.25 | 0.25 | 0.88 | 42 | 904 | 32 | 8988 | -262.9 | 1041.1 | 1980 | 1988-12 | ABAND 1989
ALDERSON | LOWER MANNVILLE CCC |  | 43 | 310103 | HEAVY | 0 | 54.1 |  | 0.157 |  | 8.5 |  |  |  | 8.5 |  | 8.5 | 0 | 16 |  | 3.9 | 0.17 | 0.4 | 0.85 | 65 | 902 | 31 | 10662 | -249.6 | 1030.2 | 1982 | 1999-12 | ABAND 1999
ALDERSON | LOWER MANNVILLE DDD |  | 43 | 310104 | HEAVY | 0 | 28.6 |  | 0.098 |  | 2.8 |  |  |  | 2.8 |  | 2.8 | 0 | 16 |  | 2.5 | 0.14 | 0.4 | 0.85 | 65 | 902 | 31 | 10910 | -263.4 | 1043.9 | 1982 | 1993-05 | ABAND 1993
ALDERSON | LOWER MANNVILLE EEE |  | 43 | 310105 | LIGHT-MEDIUM | 0 | 10.3 |  | 0.029 |  | 0.3 |  |  |  | 0.3 |  | 0.3 | 0 | 16 |  | 0.6 | 0.18 | 0.32 | 0.88 | 53 | 895 | 30 | 10258 | -238.1 | 988.8 | 1984 | 1984-11 | ABAND 1987
ALDERSON | LOWER MANNVILLE III |  | 43 | 310109 | HEAVY | 0 | 25.7 |  | 0.047 |  | 1.2 |  |  |  | 1.2 |  | 1.2 | 0 | 16 |  | 1.8 | 0.16 | 0.38 | 0.9 | 40 | 904 | 30 | 10911 | -247.1 | 1022.8 | 1973 | 1995-01 | ABAND 1994
ALDERSON | LOWER MANNVILLE KKK |  | 43 | 310111 | LIGHT-MEDIUM | 0 | 27.9 |  | 0.172 |  | 4.8 |  |  |  | 4.8 |  | 4.8 | 0 | 32 |  | 1 | 0.18 | 0.45 | 0.88 | 53 | 897.2 | 30 | 10247 | -235.5 | 982.8 | 1984 | 2005-09 | ABAND 2005
ALDERSON | LOWER MANNVILLE MMM |  | 43 | 310113 | HEAVY | 0 | 152.1 |  | 0.15 |  | 22.8 |  |  |  | 22.8 |  | 17.3 | 5.5 | 64 |  | 2.5 | 0.18 | 0.4 | 0.88 | 50 | 900 | 32 | 9787 | -182.9 | 928.7 | 1984 | 2023-12 | GPP
ALDERSON | LOWER MANNVILLE OOO |  | 43 | 310115 | HEAVY | 0 | 13.2 |  | 0.015 |  | 0.2 |  |  |  | 0.2 |  | 0.2 | 0 | 16 |  | 1 | 0.18 | 0.48 | 0.88 | 50 | 925 | 30 | 9279 | -186.2 | 932.2 | 1984 | 1985-05 | ABAND 1986
ALDERSON | LOWER MANNVILLE QQQ |  | 43 | 310117 | LIGHT-MEDIUM | 0 | 205.1 |  | 0.3 |  | 61.5 |  |  |  | 61.5 |  | 60.1 | 1.4 | 64 |  | 3.4 | 0.17 | 0.37 | 0.88 | 50 | 880 | 30 | 5696 | -245.2 | 995.7 | 1984 | 2015-12-A | GPP
ALDERSON | LOWER MANNVILLE RRR |  | 43 | 310118 | LIGHT-MEDIUM | 0 | 14.5 |  | 0.02 |  | 0.3 |  |  |  | 0.3 |  | 0.3 | 0 | 5 |  | 2.2 | 0.22 | 0.35 | 0.92 | 33 | 880 | 30 | 8318 | -213.8 | 976.4 | 1984 | 1985-05 | ABAND 1988
ALDERSON | LOWER MANNVILLE TTT |  | 43 | 310120 | LIGHT-MEDIUM | 0 | 6 |  | 0.017 |  | 0.1 |  |  |  | 0.1 |  | 0 | 0.1 | 2 |  | 3.9 | 0.17 | 0.5 | 0.9 | 42 | 871 | 31 | 8425 | -260.2 | 999 | 1985 | 1985-07 | ABAND 2009
ALDERSON | LOWER MANNVILLE A2A |  | 43 | 310127 | LIGHT-MEDIUM | 0 | 600 |  | 0.28 |  | 168 |  |  |  | 168 |  | 163.1 | 4.9 | 113 |  | 5.39 | 0.19 | 0.39 | 0.85 | 64 | 892 | 32 | 10947 | -237.4 | 986.8 | 1962 | 2019-06 | GPP
ALDERSON | LOWER MANNVILLE C2C |  | 43 | 310129 | HEAVY | 0 | 7.2 |  | 0.028 |  | 0.2 |  |  |  | 0.2 |  | 0.2 | 0 | 1 |  | 4.9 | 0.22 | 0.3 | 0.95 | 26 | 920 | 21 | 6451 | -216 | 964.4 | 1985 | 1986-03 | ABAND 1991
ALDERSON | LOWER MANNVILLE G2G |  | 43 | 310133 | LIGHT-MEDIUM | 0 | 9.4 |  | 0.011 |  | 0.1 |  |  |  | 0.1 |  | 0.1 | 0 | 16 |  | 1.4 | 0.16 | 0.7 | 0.87 | 59 | 886 | 29 | 10440 | -245.2 | 993.5 | 1986 | 1987-07 | ABAND 1988
ALDERSON | LOWER MANNVILLE H2H |  | 43 | 310134 | LIGHT-MEDIUM | 0 | 1199.5 |  | 0.5 |  | 599.8 |  |  |  | 599.8 |  | 598.4 | 1.4 | 349 |  | 2.46 | 0.252 | 0.37 | 0.88 | 53 | 876 | 30 | 10446 | -217.9 | 975.6 | 1971 | 2015-12-B | GPP
ALDERSON | LOWER MANNVILLE I2I |  | 43 | 310135 | LIGHT-MEDIUM | 0 | 43.5 |  | 0.027 |  | 1.2 |  |  |  | 1.2 |  | 1.2 | 0 | 8 |  | 5.85 | 0.19 | 0.45 | 0.89 | 51 | 890 | 39 | 10106 | -242.6 | 999.1 | 1987 | 2005-11 | ABAND 2010
ALDERSON | LOWER MANNVILLE K2K | WATER FLOOD | 43 | 310137 | LIGHT-MEDIUM | 20 | 271.9 |  | 0.114 | 0.079 | 31 |  | 21.5 |  | 52.5 |  | 52.5 | 0 | 32 |  | 10.5 | 0.15 | 0.35 | 0.83 | 67 | 852 | 39 | 8706 | -237.6 | 989.8 | 1987 | 2021-12 | ABAND 2021
ALDERSON | LOWER MANNVILLE L2L |  | 43 | 310138 | HEAVY | 0 | 105.9 |  | 0.126 |  | 13.3 |  |  |  | 13.3 |  | 13.3 | 0 | 32 |  | 3.09 | 0.18 | 0.3 | 0.85 | 48 | 904 | 32 | 10053 | -204.5 | 959.2 | 1962 | 2002-07 | ABAND 2012
ALDERSON | LOWER MANNVILLE M2M |  | 43 | 310139 | LIGHT-MEDIUM | 0 | 658.7 |  | 0.2 |  | 131.7 |  |  |  | 131.7 |  | 131.2 | 0.5 | 236 |  | 3.37 | 0.17 | 0.44 | 0.87 | 59 | 886 | 29 | 10630 | -217.8 | 965.9 | 1979 | 2000-12 | GPP
ALDERSON | LOWER MANNVILLE N2N |  | 43 | 310140 | HEAVY | 0 | 5106.8 |  | 0.05 |  | 255.3 |  |  |  | 255.3 |  | 105.8 | 149.5 | 1088 |  | 4.15 | 0.213 | 0.41 | 0.9 | 41 | 910 | 28 | 10686 | -218.4 | 970.4 | 1990 | 2023-12 | GPP
ALDERSON | LOWER MANNVILLE P2P |  | 43 | 310142 | HEAVY | 0 | 146.6 |  | 0.18 |  | 26.4 |  |  |  | 26.4 |  | 26.6 | -0.2 | 78 |  | 1.51 | 0.247 | 0.44 | 0.9 | 43 | 904 | 29 | 10280 | -185.4 | 941.6 | 1966 | 2016-04 | GPP
ALDERSON | LOWER MANNVILLE Q2Q |  | 43 | 310143 | LIGHT-MEDIUM | 0 | 358.2 |  | 0.32 |  | 114.6 |  |  |  | 114.6 |  | 110.6 | 4 | 112 |  | 2.35 | 0.237 | 0.34 | 0.87 | 59 | 886 | 29 | 7731 | -215.3 | 965.9 | 1991 | 2018-11 | GPP
ALDERSON | LOWER MANNVILLE R2R |  | 43 | 310144 | HEAVY | 0 | 504.4 |  | 0.55 |  | 277.4 |  |  |  | 277.4 |  | 273.7 | 3.7 | 150 |  | 2.45 | 0.25 | 0.39 | 0.9 | 43 | 904 | 29 | 10186 | -217.7 | 967.8 | 1991 | 2009-03 | GPP
ALDERSON | LOWER MANNVILLE S2S |  | 43 | 310145 | LIGHT-MEDIUM | 0 | 19.5 |  | 0.06 |  | 1.2 |  |  |  | 1.2 |  | 1.2 | 0 | 8 |  | 3.5 | 0.16 | 0.5 | 0.87 | 59 | 886 | 29 | 8211 | -280.1 | 1058.1 | 1991 | 2000-12 | ABAND 2002
ALDERSON | LOWER MANNVILLE T2T |  | 43 | 310146 | LIGHT-MEDIUM | 0 | 65.8 |  | 0.105 |  | 6.9 |  |  |  | 6.9 |  | 6.9 | 0 | 16 |  | 3 | 0.25 | 0.37 | 0.87 | 59 | 886 | 29 | 8161 | -266.2 | 1048.5 | 1991 | 2017-07 | ABAND 2017
ALDERSON | LOWER MANNVILLE V2V |  | 43 | 310148 | LIGHT-MEDIUM | 0 | 52.9 |  | 0.11 |  | 5.8 |  |  |  | 5.8 |  | 5.8 | 0 | 32 |  | 1.8 | 0.18 | 0.4 | 0.85 | 67 | 875 | 32 | 10907 | -270 | 1047.3 | 1991 | 2018-12 | ABAND 2018
ALDERSON | LOWER MANNVILLE W2W |  | 43 | 310149 | HEAVY | 0 | 58.5 |  | 0.108 |  | 6.3 |  |  |  | 6.3 |  | 6.3 | 0 | 16 |  | 2.5 | 0.25 | 0.35 | 0.9 | 43 | 904 | 29 | 11036 | -273 | 1049.3 | 1991 | 2000-12 | GPP
ALDERSON | LOWER MANNVILLE X2X |  | 43 | 310150 | HEAVY | 0 | 4 |  | 0.025 |  | 0.1 |  |  |  | 0.1 |  | 0 | 0.1 | 1 |  | 3 | 0.24 | 0.39 | 0.92 | 39 | 904 | 28 | 5549 | -210.4 | 968.3 | 1992 | 1993-02 | ABAND 1992
ALDERSON | LOWER MANNVILLE Y2Y |  | 43 | 310151 | HEAVY | 0 | 741.7 |  | 0.3 |  | 222.5 |  |  |  | 222.5 |  | 161.8 | 60.7 | 336 |  | 1.72 | 0.225 | 0.38 | 0.92 | 39 | 904 | 28 | 10093 | -202.6 | 1008.1 | 1992 | 2023-05 | GPP
ALDERSON | LOWER MANNVILLE Z2Z | PRIMARY | 43 | 310152 | LIGHT-MEDIUM | 0 |  | 17.5 | 0.25 |  |  | 4.4 |  |  |  | 4.4 |  |  |  | 12 | 1.1 | 0.24 | 0.35 | 0.85 |  |  | 30 | 7467 |  | 915.1 |  | 2023-12
ALDERSON | LOWER MANNVILLE Z2Z | TOTAL | 43 | 310152 | LIGHT-MEDIUM | 0 | 394.2 |  |  |  | 98.6 |  | 94.2 |  | 192.8 |  | 173.5 | 19.3 | 127 | [5 empty] | 67 | 875 | 32 | 7467 | -169.2 | 915.1 | 1992 | 2023-12 | GPP
ALDERSON | LOWER MANNVILLE Z2Z | WATER FLOOD | 43 | 310152 | LIGHT-MEDIUM | 20 |  | 376.7 | 0.25 | 0.25 |  | 94.2 |  | 94.2 |  | 188.4 |  |  |  | 115 | 2.47 | 0.24 | 0.35 | 0.85 |  |  | 30 | 7467 |  | 915.1 |  | 2023-12
ALDERSON | LOWER MANNVILLE A3A |  | 43 | 310201 | HEAVY | 0 | 599.7 |  | 0.015 |  | 9 |  |  |  | 9 |  | 5.6 | 3.4 | 113 |  | 3.68 | 0.22 | 0.31 | 0.95 | 42 | 940 | 32 | 10244 | -205.9 | 960.3 | 1982 | 2020-11 | GPP
ALDERSON | LOWER MANNVILLE C3C |  | 43 | 310203 | HEAVY | 0 | 1802.7 |  | 0.1 |  | 180.3 |  |  |  | 180.3 |  | 42.3 | 138 | 495 |  | 3.06 | 0.196 | 0.34 | 0.92 | 39 | 944 | 28 | 7772 | -210.6 | 973.8 | 1992 | 2023-05 | GPP
ALDERSON | LOWER MANNVILLE D3D | PRIMARY | 43 | 310204 | LIGHT-MEDIUM | 0 |  | 344.2 | 0.05 |  |  | 17.2 |  |  |  | 17.2 |  |  |  | 116 | 2.31 | 0.213 | 0.33 | 0.9 | [5 empty] | 924.5 | 1993 | 2018-11
ALDERSON | LOWER MANNVILLE D3D | TOTAL | 43 | 310204 | LIGHT-MEDIUM | 20 | 1386.9 |  |  |  | 277.9 |  | 208.5 |  | 486.4 |  | 456.1 | 30.3 | 362 | [5 empty] | 45 | 869 | 29 | 7516 | -173 | 924.5 | 1993 | 2018-11 | GPP
ALDERSON | LOWER MANNVILLE D3D | WATER FLOOD | 43 | 310204 | LIGHT-MEDIUM | 20 |  | 1042.7 | 0.25 | 0.2 |  | 260.7 |  | 208.5 |  | 469.2 |  |  |  | 246 | 3.3 | 0.213 | 0.33 | 0.9 | [5 empty] | 924.5 | 1993 | 2018-11
ALDERSON | LOWER MANNVILLE E3E | WATER FLOOD | 43 | 310205 | LIGHT-MEDIUM | 20 | 656 |  | 0.15 | 0.15 | 98.4 |  | 98.4 |  | 196.8 |  | 194.4 | 2.4 | 199 |  | 3.78 | 0.19 | 0.46 | 0.85 | 67 | 875 | 32 | 7467 | -172.4 | 915.3 | 1992 | 2007-09 | GPP
ALDERSON | LOWER MANNVILLE F3F |  | 43 | 310206 | LIGHT-MEDIUM | 0 | 72.2 |  | 0.035 |  | 2.5 |  |  |  | 2.5 |  | 2.2 | 0.3 | 32 |  | 2.79 | 0.17 | 0.44 | 0.85 | 67 | 875 | 32 | 10431 | -277.3 | 1057.7 | 1978 | 2008-12 | GPP
ALDERSON | LOWER MANNVILLE G3G |  | 43 | 310207 | LIGHT-MEDIUM | 0 | 82.3 |  | 0.022 |  | 1.8 |  |  |  | 1.8 |  | 1.8 | 0 | 16 |  | 3.4 | 0.24 | 0.3 | 0.9 | 45 | 869 | 29 | 10258 | -174.1 | 926.1 | 1993 | 1996-07 | GPP
ALDERSON | LOWER MANNVILLE H3H |  | 43 | 310208 | LIGHT-MEDIUM | 0 | 53.9 |  | 0.1 |  | 5.4 |  |  |  | 5.4 |  | 4.1 | 1.3 | 16 |  | 2.4 | 0.24 | 0.35 | 0.9 | 45 | 869 | 29 | 10112 | -168.5 | 921 | 1993 | 2013-08 | GPP
ALDERSON | LOWER MANNVILLE N3N | PRIMARY | 43 | 310214 | HEAVY | 0 |  | 9.7 | 0.1 |  |  | 1 |  |  |  | 1 |  |  |  | 8 | 1.1 | 0.2 | 0.41 | 0.93 |  |  | 35 | 7464 |  | 914.6 |  | 2015-03
ALDERSON | LOWER MANNVILLE N3N | TOTAL | 43 | 310214 | HEAVY | 0 | 459.9 |  |  |  | 113.6 |  | 90 |  | 203.6 |  | 203.1 | 0.5 | 114 | [5 empty] | 35 | 901 | 32 | 7464 | -180.8 | 914.6 | 1994 | 2015-03 | GPP
ALDERSON | LOWER MANNVILLE N3N | WATER FLOOD | 43 | 310214 | HEAVY | 20 |  | 450.2 | 0.25 | 0.2 |  | 112.6 |  | 90 |  | 202.6 |  |  |  | 106 | 3.87 | 0.2 | 0.41 | 0.93 |  |  | 35 | 7464 |  | 914.6 |  | 2015-03
ALDERSON | LOWER MANNVILLE O3O |  | 43 | 310215 | HEAVY | 0 | 22.3 |  | 0.022 |  | 0.5 |  |  |  | 0.5 |  | 0.5 | 0 | 3 |  | 6.5 | 0.2 | 0.35 | 0.88 | 51 | 934 | 32 | 7713 | -211.6 | 962.5 | 1982 | 1983-06 | ABAND 1990
ALDERSON | LOWER MANNVILLE P3P |  | 43 | 310216 | LIGHT-MEDIUM | 0 | 522 |  | 0.2 |  | 104.4 |  |  |  | 104.4 |  | 99.9 | 4.5 | 183 |  | 2.15 | 0.22 | 0.33 | 0.9 | 45 | 869 | 29 | 10135 | -194.9 | 957 | 1994 | 2016-12 | GPP
ALDERSON | LOWER MANNVILLE Q3Q |  | 43 | 310217 | HEAVY | 0 | 307.2 |  | 0.09 |  | 27.6 |  |  |  | 27.6 |  | 25.7 | 1.9 | 75 |  | 2.52 | 0.233 | 0.25 | 0.93 | 35 | 901 | 32 | 7805 | -193.9 | 954.5 | 1994 | 2017-10 | GPP
ALDERSON | LOWER MANNVILLE S3S |  | 43 | 310219 | LIGHT-MEDIUM | 0 | 212.5 |  | 0.22 |  | 46.8 |  |  |  | 46.8 |  | 45.6 | 1.2 | 32 |  | 3.3 | 0.3 | 0.22 | 0.86 | 100 | 894 | 30 | 10066 | -251.8 | 1003.8 | 1984 | 2014-12 | GPP
ALDERSON | LOWER MANNVILLE V3V |  | 43 | 310222 | LIGHT-MEDIUM | 0 | 252.4 |  | 0.3 |  | 75.7 |  |  |  | 75.7 |  | 76 | -0.3 | 90 |  | 1.73 | 0.27 | 0.31 | 0.87 | 59 | 886 | 29 | 7744 | -212.6 | 968.4 | 1994 | 2009-05 | GPP
ALDERSON | LOWER MANNVILLE Y3Y |  | 43 | 310225 | LIGHT-MEDIUM | 0 | 187.4 |  | 0.265 |  | 49.7 |  |  |  | 49.7 |  | 49.7 | 0 | 32 |  | 3.93 | 0.27 | 0.38 | 0.89 | 50 | 878 | 32 | 9966 | -224.1 | 973.3 | 1995 | 2019-12 | ABAND 2019
ALDERSON | LOWER MANNVILLE Z3Z |  | 43 | 310226 | LIGHT-MEDIUM | 0 | 845.1 |  | 0.07 |  | 59.2 |  |  |  | 59.2 |  | 36.3 | 22.9 | 314 |  | 2.16 | 0.2 | 0.3 | 0.89 | 50 | 877 | 32 | 7626 | -196.6 | 945.8 | 1995 | 2019-12 | GPP
ALDERSON | LOWER MANNVILLE B4B |  | 43 | 310228 | LIGHT-MEDIUM | 0 | 135.7 |  | 0.071 |  | 9.6 |  |  |  | 9.6 |  | 9.6 | 0 | 33 |  | 3.5 | 0.22 | 0.4 | 0.89 | 50 | 878 | 32 | 8700 | -213.4 | 971.6 | 1994 | 2020-11 | ABAND 2020
ALDERSON | LOWER MANNVILLE C4C |  | 43 | 310229 | LIGHT-MEDIUM | 0 | 30.7 |  | 0.026 |  | 0.8 |  |  |  | 0.8 |  | 0.8 | 0 | 8 |  | 2.4 | 0.23 | 0.22 | 0.89 | 50 | 878 | 32 | 9896 | -182.2 | 930.3 | 1995 | 2000-12 | ABAND 2006
ALDERSON | LOWER MANNVILLE D4D | WATER FLOOD | 43 | 310230 | LIGHT-MEDIUM | 20 | 1669.4 |  | 0.15 | 0.15 | 250.4 |  | 250.4 |  | 500.8 |  | 433.5 | 67.3 | 381 |  | 3.52 | 0.205 | 0.34 | 0.92 | 50 | 877 | 32 | 9604 | -206.6 | 963.7 | 1995 | 2020-12 | GPP
ALDERSON | LOWER MANNVILLE E4E |  | 43 | 310231 | HEAVY | 0 | 54.4 |  | 0.15 |  | 8.2 |  |  |  | 8.2 |  | 7.3 | 0.9 | 16 |  | 2.6 | 0.22 | 0.34 | 0.9 | 50 | 900 | 32 | 8142 | -216.9 | 968.5 | 1995 | 2018-11 | GPP
ALDERSON | LOWER MANNVILLE F4F |  | 43 | 310232 | HEAVY | 0 | 88.4 |  | 0.08 |  | 7.1 |  |  |  | 7.1 |  | 3.4 | 3.7 | 16 |  | 4.2 | 0.22 | 0.35 | 0.92 | 39 | 951 | 31 | 7766 | -199.9 | 972.7 | 1995 | 2016-10 | GPP
ALDERSON | LOWER MANNVILLE H4H |  | 43 | 310234 | LIGHT-MEDIUM | 0 | 370.6 |  | 0.15 |  | 55.6 |  |  |  | 55.6 |  | 45.9 | 9.7 | 108 |  | 3.4 | 0.2 | 0.42 | 0.87 | 59 | 886 | 29 | 10069 | -217.7 | 971.8 | 1996 | 1997-10 | GPP
ALDERSON | LOWER MANNVILLE L4L |  | 43 | 310238 | LIGHT-MEDIUM | 0 | 15.3 |  | 0.229 |  | 3.5 |  |  |  | 3.5 |  | 3.4 | 0.1 | 4 |  | 3.1 | 0.21 | 0.34 | 0.89 | 50 | 877 | 32 | 7821 | -225.5 | 983.2 | 1997 | 2011-12 | GPP
ALDERSON | LOWER MANNVILLE M4M | WATER FLOOD | 43 | 310239 | LIGHT-MEDIUM | 20 | 426.5 |  | 0.12 | 0.07 | 51.2 |  | 29.9 |  | 81.1 |  | 80 | 1.1 | 119 |  | 2.95 | 0.21 | 0.35 | 0.89 | 50 | 877 | 32 | 7755 | -212 | 970.5 | 1997 | 2010-07 | GPP
ALDERSON | LOWER MANNVILLE N4N |  | 43 | 310240 | LIGHT-MEDIUM | 0 | 30.7 |  | 0.016 |  | 0.5 |  |  |  | 0.5 |  | 0.5 | 0 | 32 |  | 1.1 | 0.17 | 0.41 | 0.87 |  | 800 | 30 | 10558 |  | 989 | 1985 | 2003-06 | ABAND 2001
ALDERSON | LOWER MANNVILLE R4R |  | 43 | 310244 | LIGHT-MEDIUM | 0 | 14.9 |  | 0.2416 |  | 3.6 |  |  |  | 3.6 |  | 3.6 | 0 | 4 |  | 4.4 | 0.18 | 0.47 | 0.89 | 50 | 877 | 32 | 9720 | -215.5 | 973.6 | 1997 | 2014-12 | ABAND 2014
ALDERSON | LOWER MANNVILLE S4S |  | 43 | 310245 | LIGHT-MEDIUM | 0 | 25.3 |  | 0.079 |  | 2 |  |  |  | 2 |  | 2 | 0 | 8 |  | 3.78 | 0.2 | 0.52 | 0.87 | 59 | 886 | 29 | 9939 | -216.4 | 974.9 | 1997 | 2017-12 | ABAND 2017
ALDERSON | LOWER MANNVILLE T4T | PRIMARY | 43 | 310246 | HEAVY | 0 |  | 591.6 | 0.08 |  |  | 47.3 |  |  |  | 47.3 |  |  |  | 157 | 3.3 | 0.214 | 0.42 | 0.92 | [7 empty] | 2023-12
ALDERSON | LOWER MANNVILLE T4T | TOTAL | 43 | 310246 | HEAVY | 0 | 3018.7 |  |  |  | 144.4 |  | 121.4 |  | 265.8 |  | 120.5 | 145.3 | 482 | [5 empty] | 39 | 904 | 28 | 7471 | -223.5 | 985.4 | 1998 | 2023-12 | GPP
ALDERSON | LOWER MANNVILLE T4T | WATER FLOOD | 43 | 310246 | HEAVY | 20 |  | 2427.1 | 0.04 | 0.05 |  | 97.1 |  | 121.4 |  | 218.5 |  |  |  | 325 | 6.54 | 0.214 | 0.42 | 0.92 | [7 empty] | 2023-12 | GPP
ALDERSON | LOWER MANNVILLE U4U |  | 43 | 310247 | HEAVY | 0 | 304.8 |  | 0.1 |  | 30.5 |  |  |  | 30.5 |  | 21.8 | 8.7 | 32 |  | 7 | 0.24 | 0.37 | 0.9 | 50 | 912 | 32 | 10688 | -234.7 | 984.5 | 1998 | 2002-07 | GPP
ALDERSON | LOWER MANNVILLE V4V |  | 43 | 310248 | HEAVY | 0 | 242.5 |  | 0.08 |  | 19.4 |  |  |  | 19.4 |  | 14.1 | 5.3 | 16 |  | 12 | 0.22 | 0.34 | 0.87 | 49 | 900 | 29 | 10014 | -228.7 | 978.5 | 1997 | 2016-12 | GPP
ALDERSON | LOWER MANNVILLE W4W |  | 43 | 310249 | LIGHT-MEDIUM | 0 | 40 |  | 0.01 |  | 0.4 |  |  |  | 0.4 |  | 0.4 | 0 | 16 |  | 3.6 | 0.16 | 0.49 | 0.85 | 67 | 875 | 32 | 10869 | -250.2 | 1028.6 | 1998 | 1999-07 | ABAND 1999
ALDERSON | LOWER MANNVILLE X4X |  | 43 | 310250 | LIGHT-MEDIUM | 0 | 492.9 |  | 0.09 |  | 44.4 |  |  |  | 44.4 |  | 43.8 | 0.6 | 64 |  | 7.9 | 0.185 | 0.38 | 0.85 | 67 | 875 | 32 | 8023 | -258.5 | 1022.1 | 1998 | 2016-04 | GPP
ALDERSON | LOWER MANNVILLE Y4Y |  | 43 | 310251 | HEAVY | 0 | 11.4 |  | 0.035 |  | 0.4 |  |  |  | 0.4 |  | 0.4 | 0 | 8 |  | 1.7 | 0.17 | 0.45 | 0.9 | 47 | 900 | 30 | 9659 | -212.4 | 968.5 | 1983 | 2001-11 | ABAND 2000
ALDERSON | LOWER MANNVILLE Z4Z |  | 43 | 310252 | LIGHT-MEDIUM | 0 | 74.3 |  | 0.16 |  | 11.9 |  |  |  | 11.9 |  | 11.7 | 0.2 | 32 |  | 2.2 | 0.24 | 0.5 | 0.88 | 53 | 876 | 30 | 7780 | -213.9 | 975.4 | 1995 | 2022-12 | GPP
ALDERSON | LOWER MANNVILLE A5A |  | 43 | 310301 | LIGHT-MEDIUM | 0 | 143.3 |  | 0.17 |  | 24.4 |  |  |  | 24.4 |  | 22.8 | 1.6 | 32 |  | 3.6 | 0.22 | 0.35 | 0.87 | 59 | 886 | 29 | 7716 | -210.8 | 963.1 | 1984 | 2007-04 | GPP
ALDERSON | LOWER MANNVILLE C5C | PRIMARY | 43 | 310303 | LIGHT-MEDIUM | 0 |  | 6315.9 | 0.1 |  |  | 631.6 |  |  |  | 631.6 |  |  |  | 859 | 5.52 | 0.2 | 0.26 | 0.9 |  |  | 31 | 8427 |  | 977.5 |  | 2023-08
ALDERSON | LOWER MANNVILLE C5C | TOTAL | 43 | 310303 | LIGHT-MEDIUM | 0 | 7745.8 |  |  |  | 717.4 |  | 42.9 |  | 760.3 |  | 402.3 | 358 | 1003 | [5 empty] | 46 | 887 | 32 | 8427 | -230.2 | 977.5 | 1999 | 2023-08 | GPP
ALDERSON | LOWER MANNVILLE C5C | WATER FLOOD | 43 | 310303 | LIGHT-MEDIUM | 20 |  | 1429.9 | 0.06 | 0.03 |  | 85.8 |  | 42.9 |  | 128.7 |  |  |  | 144 | 7.1 | 0.21 | 0.26 | 0.9 |  |  | 31 | 8427 |  | 977.5 |  | 2023-08
ALDERSON | LOWER MANNVILLE F5F |  | 43 | 310306 | HEAVY | 0 | 7.5 |  | 0.013 |  | 0.1 |  |  |  | 0.1 |  | 0.1 | 0 | 1 |  | 9.5 | 0.16 | 0.45 | 0.9 | 47 | 904 | 34 | 7671 | -190.6 | 954.3 | 2001 | 2008-07 | ABAND 2008
ALDERSON | LOWER MANNVILLE H5H |  | 43 | 310308 | LIGHT-MEDIUM | 0 | 1508 |  | 0.1 |  | 150.8 |  |  |  | 150.8 |  | 112.4 | 38.4 | 256 |  | 5 | 0.21 | 0.34 | 0.85 | 67 | 875 | 30 | 7817 | -239.3 | 982.4 | 2001 | 2022-05 | GPP
ALDERSON | LOWER MANNVILLE I5I |  | 43 | 310309 | HEAVY | 0 | 31.9 |  | 0.132 |  | 4.2 |  |  |  | 4.2 |  | 4.2 | 0 | 32 |  | 1.4 | 0.18 | 0.56 | 0.9 | 47 | 904 | 34 | 7613 | -185.1 | 943.3 | 2000 | 2021-12 | ABAND 2021
ALDERSON | LOWER MANNVILLE J5J | PRIMARY | 43 | 310310 | LIGHT-MEDIUM | 0 |  | 923.8 | 0.1 |  |  | 92.4 |  |  |  | 92.4 |  |  |  | 145 | 4.41 | 0.216 | 0.24 | 0.88 | [7 empty] | 2023-08
ALDERSON | LOWER MANNVILLE J5J | TOTAL | 43 | 310310 | LIGHT-MEDIUM | 0 | 1731.6 |  |  |  | 173.2 |  | 40.4 |  | 213.6 |  | 95.3 | 118.3 | 254 | [5 empty] | 66 | 852 | 39 | 7828 | -224.9 | 984.6 | 2001 | 2023-08 | GPP
ALDERSON | LOWER MANNVILLE J5J | WATER FLOOD | 43 | 310310 | LIGHT-MEDIUM | 20 |  | 807.8 | 0.1 | 0.05 |  | 80.8 |  | 40.4 |  | 121.2 |  |  |  | 109 | 5.13 | 0.216 | 0.24 | 0.88 | [7 empty] | 2023-08 | GPP
ALDERSON | LOWER MANNVILLE M5M |  | 43 | 310313 | HEAVY | 0 | 3.6 |  | 0.028 |  | 0.1 |  |  |  | 0.1 |  | 0.1 | 0 | 2 |  | 1.4 | 0.22 | 0.36 | 0.91 | 42 | 910 | 32 | 9775 | -248.6 | 1013.1 | 2002 | 2003-12 | ABAND 2003
ALDERSON | LOWER MANNVILLE O5O |  | 43 | 310315 | LIGHT-MEDIUM | 0 | 239.8 |  | 0.09 |  | 21.6 |  |  |  | 21.6 |  | 20.2 | 1.4 | 32 |  | 8 | 0.19 | 0.42 | 0.85 | 56 | 875 | 32 | 8017 | -264.6 | 1020.8 | 2002 | 2017-10 | GPP
ALDERSON | LOWER MANNVILLE P5P |  | 43 | 310316 | LIGHT-MEDIUM | 0 | 565.6 |  | 0.08 |  | 45.2 |  |  |  | 45.2 |  | 25.2 | 20 | 32 |  | 9.9 | 0.27 | 0.24 | 0.87 | 59 | 886 | 29 | 10740 | -236.2 | 999.5 | 2002 | 2009-01 | GPP
ALDERSON | LOWER MANNVILLE R5R |  | 43 | 310318 | HEAVY | 0 | 59.9 |  | 0.079 |  | 4.7 |  |  |  | 4.7 |  | 4.1 | 0.6 | 8 |  | 4.3 | 0.24 | 0.22 | 0.93 | 35 | 901 | 32 | 10725 | -220.5 | 976.4 | 2002 | 2010-12 | GPP
ALDERSON | LOWER MANNVILLE S5S | WATER FLOOD | 43 | 310319 | HEAVY | 20 | 1063 |  | 0.14 | 0.1 | 148.8 |  | 106.3 |  | 255.1 |  | 240.1 | 15 | 186 |  | 4.72 | 0.21 | 0.38 | 0.93 | 35 | 901 | 32 | 10853 | -237.2 | 993.5 | 2002 | 2008-05 | GPP
ALDERSON | LOWER MANNVILLE U5U |  | 43 | 310321 | LIGHT-MEDIUM | 0 | 629.8 |  | 0.15 |  | 94.5 |  |  |  | 94.5 |  | 42 | 52.5 | 96 |  | 5.93 | 0.196 | 0.32 | 0.83 | 67 | 852 | 39 | 10764 | -214.4 | 974.6 | 2002 | 2023-09 | GPP
ALDERSON | LOWER MANNVILLE V5V |  | 43 | 310322 | HEAVY | 0 | 194.4 |  | 0.2 |  | 38.9 |  |  |  | 38.9 |  | 35.2 | 3.7 | 54 |  | 3.45 | 0.181 | 0.38 | 0.93 | 35 | 901 | 32 | 10698 | -214 | 970.8 | 2003 | 2015-04 | GPP
ALDERSON | LOWER MANNVILLE W5W | PRIMARY | 43 | 310323 | LIGHT-MEDIUM | 0 |  | 374.3 | 0.04 |  |  | 15 |  |  |  | 15 |  |  |  | 32 | 7.8 | 0.21 | 0.15 | 0.84
ALDERSON | LOWER MANNVILLE W5W | TOTAL | 43 | 310323 | LIGHT-MEDIUM | 0 | 863.9 |  |  |  | 54.2 |  | 14.7 |  | 68.9 |  | 66.1 | 2.8 | 128 | [5 empty] | 68 | 880 | 31 | 5288 |  | 979.5 | 2003 | 2012-12
ALDERSON | LOWER MANNVILLE W5W | WATER FLOOD | 43 | 310323 | LIGHT-MEDIUM | 20 |  | 489.6 | 0.08 | 0.03 |  | 39.2 |  | 14.7 |  | 53.9 |  |  |  | 96 | 4.6 | 0.2 | 0.34 | 0.84 |  |  | 31 | 10730 | -215.7 | 1018.3 | 2003 |  | GPP
ALDERSON | LOWER MANNVILLE X5X | WATER FLOOD | 43 | 310324 | LIGHT-MEDIUM | 20 | 336.9 |  | 0.15 | 0.08 | 50.5 |  | 27 |  | 77.5 |  | 60.4 | 17.1 | 40 |  | 5.05 | 0.27 | 0.29 | 0.87 | 59 | 886 | 29 | 10823 | -234.8 | 1001.2 | 2002 | 2018-12 | GPP
ALDERSON | LOWER MANNVILLE Y5Y | WATER FLOOD | 43 | 310325 | LIGHT-MEDIUM | 20 | 44.6 |  | 0.053 | 0.053 | 2.4 |  | 2.4 |  | 4.8 |  | 4.8 | 0 | 16 |  | 3.5 | 0.2 | 0.52 | 0.83 | 67 | 852 | 39 | 10371 | -229.7 | 1000.6 | 2003 | 2019-10 | ABAND 2019
ALDERSON | LOWER MANNVILLE Z5Z |  | 43 | 310326 | LIGHT-MEDIUM | 0 | 68.4 |  | 0.036 |  | 2.5 |  |  |  | 2.5 |  | 2.4 | 0.1 | 16 |  | 4.6 | 0.2 | 0.44 | 0.83 | 67 | 852 | 39 | 7713 | -205.7 | 962.5 | 2003 | 2015-03 | GPP
ALDERSON | LOWER MANNVILLE A6A |  | 43 | 310327 | HEAVY | 0 | 5.5 |  | 0.036 |  | 0.2 |  |  |  | 0.2 |  | 0.2 | 0 | 1 |  | 4.8 | 0.22 | 0.42 | 0.9 | 90 | 924 | 32 | 9927 | -207.6 | 958.9 | 2004 | 2009-12 | ABAND 2009
ALDERSON | LOWER MANNVILLE B6B |  | 43 | 310328 | LIGHT-MEDIUM | 0 | 226.3 |  | 0.02 |  | 4.5 |  |  |  | 4.5 |  | 4.6 | -0.1 | 16 |  | 11.5 | 0.22 | 0.35 | 0.86 | 65 | 852 | 39 | 9427 | -230.2 | 998.9 | 2003 | 2007-12 | GPP
ALDERSON | LOWER MANNVILLE C6C |  | 43 | 310329 | HEAVY | 0 | 72.1 |  | 0.012 |  | 0.9 |  |  |  | 0.9 |  | 0.9 | 0 | 4 |  | 12 | 0.25 | 0.34 | 0.91 | 44 | 916 | 33 | 10164 | -216 | 962 | 2005 | 2008-09 | ABAND 2009
ALDERSON | LOWER MANNVILLE E6E |  | 43 | 310331 | HEAVY | 0 | 91 |  | 0.1 |  | 9.1 |  |  |  | 9.1 |  | 9.4 | -0.3 | 32 |  | 2.1 | 0.24 | 0.38 | 0.91 | 46 | 916 | 29 | 9562 | -211.3 | 972 | 2002 | 2017-11 | GPP
ALDERSON | LOWER MANNVILLE F6F |  | 43 | 310332 | HEAVY | 0 | 652.3 |  | 0.08 |  | 52.2 |  |  |  | 52.2 |  | 47.8 | 4.4 | 64 |  | 7.1 | 0.25 | 0.34 | 0.87 | 81 | 906 | 29 | 10023 | -220.1 | 980.2 | 1999 | 2013-10 | GPP
ALDERSON | LOWER MANNVILLE G6G |  | 43 | 310333 | HEAVY | 0 | 669.9 |  | 0.06 |  | 40.2 |  |  |  | 40.2 |  | 28.6 | 11.6 | 173 |  | 3.02 | 0.208 | 0.33 | 0.92 | 37 | 921 | 27 | 9477 |  | 965.7 | 2005 | 2014-07 | GPP
ALDERSON | LOWER MANNVILLE H6H | PRIMARY | 43 | 310334 |  | 0 |  | 1813.5 | 0.1 |  |  | 181.4 |  |  |  | 181.4 |  |  |  | 343 | 4.03 | 0.23 | 0.38 | 0.92 | [7 empty] | 2017-09
ALDERSON | LOWER MANNVILLE H6H | TOTAL | 43 | 310334 | HEAVY | 0 | 2838 |  |  |  | 283.9 |  | 102.5 |  | 386.4 |  | 305 | 81.4 | 480 | [5 empty] | 39 | 904 | 28 | 9638 |  | 955.9 | 2006 | 2017-09 | GPP
ALDERSON | LOWER MANNVILLE H6H | WATER FLOOD | 43 | 310334 |  | 20 |  | 1024.5 | 0.1 | 0.1 |  | 102.5 |  | 102.5 |  | 205 |  |  |  | 137 | 5.7 | 0.23 | 0.38 | 0.92 | [7 empty] | 2017-09
ALDERSON | LOWER MANNVILLE I6I |  | 43 | 310335 | HEAVY | 0 | 130.8 |  | 0.35 |  | 45.8 |  |  |  | 45.8 |  | 40.5 | 5.3 | 49 |  | 2.29 | 0.2 | 0.38 | 0.94 | 43 | 922 | 31 | 4697 |  | 960 | 1996 | 2020-11 | GPP
ALDERSON | LOWER MANNVILLE J6J |  | 43 | 310336 | LIGHT-MEDIUM | 0 | 28.3 |  | 0.025 |  | 0.7 |  |  |  | 0.7 |  | 0.7 | 0 | 16 |  | 1.5 | 0.18 | 0.21 | 0.83 | 67 | 852 | 39 | 10302 |  | 1006.4 | 2006 | 2009-12 | ABAND 2009
ALDERSON | LOWER MANNVILLE K6K |  | 43 | 310337 | HEAVY | 0 | 81 |  | 0.05 |  | 4.1 |  |  |  | 4.1 |  | 0.1 | 4 | 16 |  | 4.3 | 0.2 | 0.36 | 0.92 | 39 | 904 | 28 | 7980 |  | 1013.7 | 2007 | 2008-05 | GPP
ALDERSON | LOWER MANNVILLE M6M |  | 43 | 310339 | HEAVY | 0 | 221 |  | 0.1 |  | 22.1 |  |  |  | 22.1 |  | 18 | 4.1 | 32 |  | 6.9 | 0.17 | 0.36 | 0.92 | 39 | 904 | 28 | 9483 |  | 959.4 | 2007 | 2023-12 | GPP
ALDERSON | LOWER MANNVILLE N6N |  | 43 | 310340 | HEAVY | 0 | 2727.9 |  | 0.15 |  | 409.2 |  |  |  | 409.2 |  | 350.2 | 59 | 615 |  | 3.5 | 0.23 | 0.42 | 0.95 | 20 | 929.5 | 30 | 7735 | -207.2 | 966.8 | 1992 | 2022-08 | GPP
ALDERSON | LOWER MANNVILLE O6O |  | 43 | 310341 | HEAVY | 0 | 42.3 |  | 0.05 |  | 2.1 |  |  |  | 2.1 |  | 0.8 | 1.3 | 16 |  | 1.84 | 0.24 | 0.35 | 0.92 | 374 | 921 | 30 | 6848 |  | 918.2 | 1997 | 2008-08 | GPP
ALDERSON | LOWER MANNVILLE P6P |  | 43 | 310342 | HEAVY | 0 | 68.4 |  | 0.0058 |  | 0.4 |  |  |  | 0.4 |  | 0.4 | 0 | 16 |  | 4 | 0.18 | 0.34 | 0.9 | 47 | 900 | 30 | 9661 |  | 971.1 | 1997 | 2021-12 | ABAND 2021
ALDERSON | LOWER MANNVILLE R6R |  | 43 | 310344 | HEAVY | 0 | 16.1 |  | 0.012 |  | 0.2 |  |  |  | 0.2 |  | 0.2 | 0 | 4 |  | 3.4 | 0.21 | 0.36 | 0.88 |  | 904 | 37 | 7817 |  | 920.4 |  | 1975-12 | ABAND OIL 1965
ALDERSON | LOWER MANNVILLE S6S |  | 43 | 310345 | HEAVY | 0 | 20.5 |  | 0.015 |  | 0.3 |  |  |  | 0.3 |  | 0.3 | 0 | 4 |  | 4.9 | 0.186 | 0.36 | 0.88 |  | 904 | 37 | 7768 |  | 970.1 |  | 2008-10 | GPP
ALDERSON | LOWER MANNVILLE U6U |  | 43 | 310347 | LIGHT-MEDIUM | 0 | 87.6 |  | 0.05 |  | 4.4 |  |  |  | 4.4 |  | 0.3 | 4.1 | 8 |  | 12.2 | 0.18 | 0.44 | 0.89 | 55 | 889 | 31 | 10510 |  | 1009.3 | 2008 | 2009-05 | GPP
ALDERSON | LOWER MANNVILLE V6V |  | 43 | 310348 | HEAVY | 0 | 36.3 |  | 0.05 |  | 1.8 |  |  |  | 1.8 |  | 0 | 1.8 | 8 |  | 5.3 | 0.15 | 0.38 | 0.92 | 38 | 938 | 28 | 9430 |  | 964.4 | 2008 | 2009-04 | GPP
ALDERSON | LOWER MANNVILLE Y6Y |  | 43 | 310351 | HEAVY | 0 | 22.8 |  | 0.05 |  | 1.1 |  |  |  | 1.1 |  | 0 | 1.1 | 16 |  | 1 | 0.21 | 0.27 | 0.93 | 34 | 937 | 28 | 7700 |  | 960.5 | 2008 | 2009-08 | GPP
ALDERSON | LOWER MANNVILLE Z6Z |  | 43 | 310352 | HEAVY | 0 | 154 |  | 0.1 |  | 15.4 |  |  |  | 15.4 |  | 15.2 | 0.2 | 8 |  | 11.6 | 0.24 | 0.24 | 0.91 | 45 | 924 | 32 | 10556 |  | 973.5 | 2009 | 2009-09 | GPP
ALDERSON | LOWER MANNVILLE A7A |  | 43 | 310401 | HEAVY | 0 | 589.2 |  | 0.12 |  | 70.7 |  |  |  | 70.7 |  | 57.2 | 13.5 | 128 |  | 3.99 | 0.22 | 0.43 | 0.92 | 41 | 907 | 27 | 8410 |  | 957.9 | 2009 | 2019-12 | GPP
ALDERSON | LOWER MANNVILLE E7E |  | 43 | 310405 | HEAVY | 0 | 516.8 |  | 0.1 |  | 51.7 |  |  |  | 51.7 |  | 30.1 | 21.6 | 40 |  | 9.12 | 0.22 | 0.3 | 0.92 | 40 | 937 | 28 | 10020 |  | 1010.8 | 2010 | 2014-08 | GPP
ALDERSON | LOWER MANNVILLE H7H |  | 43 | 310408 | LIGHT-MEDIUM | 0 | 39.4 |  | 0.289 |  | 11.4 |  |  |  | 11.4 |  | 7.6 | 3.8 | 16 |  | 2.5 | 0.16 | 0.3 | 0.88 | 58 | 885 | 32 | 10816 |  | 980.3 | 1999 | 2011-12 | GPP
ALDERSON | LOWER MANNVILLE J7J |  | 43 | 310410 | HEAVY | 0 | 3.2 |  | 0.032 |  | 0.1 |  |  |  | 0.1 |  | 0.1 | 0 | 1 |  | 3.5 | 0.18 | 0.45 | 0.91 | 46 | 902 | 31 | 9570 |  | 1046.6 | 1983 | 2011-12 | ABAND 2011
ALDERSON | LOWER MANNVILLE K7K |  | 43 | 310411 | HEAVY | 0 | 78.6 |  | 0.05 |  | 3.9 |  |  |  | 3.9 |  | 3 | 0.9 | 8 |  | 12 | 0.22 | 0.6 | 0.93 | 35 | 915 | 29 | 9991 |  | 962 | 2010 | 2011-11 | GPP
ALDERSON | LOWER MANNVILLE L7L |  | 43 | 310412 | LIGHT-MEDIUM | 0 | 165.8 |  | 0.18 |  | 29.8 |  |  |  | 29.8 |  | 20.3 | 9.5 | 16 |  | 9.3 | 0.21 | 0.39 | 0.87 | 62 | 869 | 31 | 10406 |  | 1040.8 | 2010 | 2020-12 | GPP
ALDERSON | LOWER MANNVILLE O7O |  | 43 | 310415 | HEAVY | 0 | 194.3 |  | 0.1 |  | 19.4 |  |  |  | 19.4 |  | 2.1 | 17.3 | 32 |  | 7.5 | 0.2 | 0.56 | 0.92 | 41 | 914 | 29 | 9187 |  | 989.5 | 2010 | 2012-11 | GPP
ALDERSON | LOWER MANNVILLE R7R |  | 43 | 310418 | HEAVY | 0 | 76.3 |  | 0.1 |  | 7.6 |  |  |  | 7.6 |  | 0.9 | 6.7 | 16 |  | 6.7 | 0.18 | 0.57 | 0.92 | 39 | 928 | 28 | 9503 |  | 974.5 | 2011 | 2011-12 | GPP
ALDERSON | LOWER MANNVILLE S7S |  | 43 | 310419 | HEAVY | 0 | 34.6 |  | 0.1 |  | 3.5 |  |  |  | 3.5 |  | 0.2 | 3.3 | 16 |  | 2 | 0.2 | 0.4 | 0.9 | 50 | 912 | 32 | 10950 |  | 1054 | 2011 | 2012-07 | GPP
ALDERSON | LOWER MANNVILLE V7V |  | 43 | 310422 | HEAVY | 0 | 8796 |  | 0.08 |  | 703.7 |  |  |  | 703.7 |  | 453 | 250.7 | 1394 |  | 6.15 | 0.19 | 0.4 | 0.9 | 47 | 901 | 28 | 9635 |  | 971 | 2011 | 2023-05 | GPP
ALDERSON | LOWER MANNVILLE Z7Z |  | 43 | 310426 | LIGHT-MEDIUM | 0 | 3.8 |  | 0.1 |  | 0.4 |  |  |  | 0.4 |  | 0 | 0.4 | 4 |  | 1 | 0.15 | 0.3 | 0.9 | 50 | 885 | 31 | 9469 |  | 977.3 | 2012 | 2012-09 | GPP
ALDERSON | LOWER MANNVILLE A8A |  | 43 | 310427 | HEAVY | 0 | 45.9 |  | 0.0218 |  | 1 |  |  |  | 1 |  | 1 | 0 | 16 |  | 2.5 | 0.18 | 0.3 | 0.91 | 44 | 930 | 30 | 10620 |  | 970.8 | 2011 | 2021-12 | ABAND 2021
ALDERSON | LOWER MANNVILLE C8C |  | 43 | 310429 | HEAVY | 0 | 5.6 |  | 0.018 |  | 0.1 |  |  |  | 0.1 |  | 0 | 0.1 | 4 |  | 2.1 | 0.15 | 0.52 | 0.92 | 41 | 900 | 27 | 8524 |  | 1008.8 | 2012 | 2013-04 | ABAND 2013
ALDERSON | LOWER MANNVILLE D8D |  | 43 | 310430 | HEAVY | 0 | 31.2 |  | 0.064 |  | 2 |  |  |  | 2 |  | 2 | 0 | 16 |  | 2 | 0.2 | 0.47 | 0.92 | 38 | 939 | 29 | 9862 |  | 989.7 | 2012 | 2017-07 | ABAND 2017
ALDERSON | LOWER MANNVILLE I8I |  | 43 | 310435 | LIGHT-MEDIUM | 0 | 14.6 |  | 0.006 |  | 0.1 |  |  |  | 0.1 |  | 0.1 | 0 | 1 |  | 13 | 0.19 | 0.35 | 0.91 | 41 | 879 | 38 | 7890 |  | 996.8 | 1995 | 2017-12 | ABAND 2017
ALDERSON | LOWER MANNVILLE J8J |  | 43 | 310436 | LIGHT-MEDIUM | 0 | 20.8 |  | 0.02 |  | 0.4 |  |  |  | 0.4 |  | 0.4 | 0 | 2 |  | 6.8 | 0.24 | 0.3 | 0.91 | 41 | 879 | 37 | 7870 |  | 991.8 | 1990 | 2013-06 | ABAND 1993
ALDERSON | LOWER MANNVILLE K8K |  | 43 | 310437 | LIGHT-MEDIUM | 0 | 19.9 |  | 0.01 |  | 0.2 |  |  |  | 0.2 |  | 0.2 | 0 | 1 |  | 14.2 | 0.22 | 0.3 | 0.91 | 40 | 879 | 37 | 7810 |  | 981.8 | 1995 | 2013-06 | ABAND 1996
ALDERSON | LOWER MANNVILLE L8L |  | 43 | 310438 | LIGHT-MEDIUM | 0 | 5.9 |  | 0.01 |  | 0.1 |  |  |  | 0.1 |  | 0.1 | 0 | 1 |  | 5.2 | 0.18 | 0.34 | 0.95 | 18 | 879 | 37 | 3960 |  | 970.1 | 1994 | 2013-06 | ABAND 1998
ALDERSON | LOWER MANNVILLE M8M |  | 43 | 310439 | LIGHT-MEDIUM | 0 | 35.7 |  | 0.04 |  | 1.4 |  |  |  | 1.4 |  | 1.6 | -0.2 | 4 |  | 5.3 | 0.24 | 0.23 | 0.91 | 41 | 879 | 33 | 7820 |  | 1131.1 | 2008 | 2013-06 | GPP
ALDERSON | LOWER MANNVILLE N8N |  | 43 | 310440 | HEAVY | 0 | 14.9 |  | 0.1 |  | 1.5 |  |  |  | 1.5 |  | 0.6 | 0.9 | 16 |  | 1 | 0.2 | 0.5 | 0.93 | 36 | 930 | 28 | 8872 |  | 973 | 2013 | 2013-06 | GPP
ALDERSON | LOWER MANNVILLE P8P |  | 43 | 310442 | HEAVY | 0 | 28.5 |  | 0.028 |  | 0.8 |  |  |  | 0.8 |  | 0.8 | 0 | 4 |  | 5.5 | 0.24 | 0.42 | 0.93 | 35 | 938 | 30 | 9010 |  | 973.4 | 2013 | 2016-12 | ABAND 2016-12
ALDERSON | LOWER MANNVILLE Q8Q |  | 43 | 310443 | HEAVY | 0 | 34.2 |  | 0.0058 |  | 0.2 |  |  |  | 0.2 |  | 0.2 | 0 | 8 |  | 4 | 0.22 | 0.46 | 0.9 | 41 | 917 | 31 | 10400 |  | 916 | 2012 | 2017-06 | ABAND 2017
ALDERSON | LOWER MANNVILLE R8R |  | 43 | 310444 | HEAVY | 0 | 555.5 |  | 0.15 |  | 83.3 |  |  |  | 83.3 |  | 70.7 | 12.6 | 250 |  | 2.11 | 0.18 | 0.35 | 0.9 | 51 | 905 | 30 | 10678 |  | 991.3 | 2013 | 2020-06 | GPP
ALDERSON | LOWER MANNVILLE S8S |  | 43 | 310445 | HEAVY | 0 | 62.8 |  | 0.05 |  | 3.1 |  |  |  | 3.1 |  | 3.5 | -0.4 | 16 |  | 4.6 | 0.16 | 0.42 | 0.92 | 39 | 907 | 28 | 8756 |  | 1020.7 | 2013 | 2013-09 | GPP
ALDERSON | LOWER MANNVILLE T8T |  | 43 | 310446 | LIGHT-MEDIUM | 0 | 283.9 |  | 0.068 |  | 19.3 |  |  |  | 19.3 |  | 19.3 | 0 | 64 |  | 3.32 | 0.23 | 0.3 | 0.83 | 67 | 852 | 39 | 10453 |  | 1028.1 | 1972 | 2019-12 | ABAND 2019
ALDERSON | LOWER MANNVILLE U8U |  | 43 | 310447 | LIGHT-MEDIUM | 0 | 25.6 |  | 0.01 |  | 0.3 |  |  |  | 0.3 |  | 0.1 | 0.2 | 16 |  | 2.6 | 0.15 | 0.55 | 0.91 | 46 | 880 | 28 | 8444 |  | 980.8 | 2011 | 2013-11 | GPP
ALDERSON | LOWER MANNVILLE V8V |  | 43 | 310448 | HEAVY | 0 | 33.1 |  | 0.006 |  | 0.2 |  |  |  | 0.2 |  | 0.2 | 0 | 16 |  | 3 | 0.15 | 0.5 | 0.92 | 39 | 904 | 28 | 8756 |  | 975 | 2013 | 2016-12 | ABAND 2016-12
ALDERSON | LOWER MANNVILLE Y8Y |  | 43 | 310451 | HEAVY | 0 | 1821.9 |  | 0.1 |  | 182.2 |  |  |  | 182.2 |  | 77.6 | 104.6 | 1264 |  | 1.77 | 0.157 | 0.43 | 0.91 | 53 | 925 | 30 | 10418 |  | 994.7 | 2017 | 2023-12 | GPP
ALDERSON | LOWER MANNVILLE Z8Z |  | 43 | 310452 | HEAVY | 0 | 212 |  | 0.05 |  | 10.6 |  |  |  | 10.6 |  | 5.5 | 5.1 | 64 |  | 4 | 0.18 | 0.5 | 0.92 | 38 | 939 | 28 | 9657 |  | 975.4 | 2017 | 2017-08 | GPP
ALDERSON | LOWER MANNVILLE A9A |  | 43 | 310501 | LIGHT-MEDIUM | 0 | 269.1 |  | 0.05 |  | 13.5 |  |  |  | 13.5 |  | 5.9 | 7.6 | 64 |  | 3 | 0.21 | 0.25 | 0.89 | 54 | 887 | 33 | 10274 |  | 977.1 | 2016 | 2017-07 | GPP
ALDERSON | LOWER MANNVILLE B9B |  | 43 | 310502 | HEAVY | 0 | 1529.9 |  | 0.1 |  | 153 |  |  |  | 153 |  | 56.9 | 96.1 | 503 |  | 3.62 | 0.154 | 0.38 | 0.88 | 57 | 901.6 | 31 | 10058 |  | 1051.1 | 1976 | 2019-04 | GPP
ALDERSON | LOWER MANNVILLE C9C |  | 43 | 310503 | HEAVY | 0 | 131.2 |  | 0.05 |  | 6.6 |  |  |  | 6.6 |  | 0.3 | 6.3 | 32 |  | 4 | 0.17 | 0.33 | 0.9 | 42 | 949 | 32 | 10275 |  | 967.1 | 2019 | 2019-12 | GPP
ALDERSON | LOWER MANNVILLE E9E |  | 43 | 310505 | HEAVY | 0 | 229.6 |  | 0.05 |  | 11.5 |  |  |  | 11.5 |  | 2.8 | 8.7 | 64 |  | 4 | 0.15 | 0.35 | 0.92 | 37 | 927 | 27 | 10318 |  | 966.7 | 2019 | 2020-09 | GPP
ALDERSON | LOWER MANNVILLE F9F |  | 43 | 310506 | HEAVY | 0 | 106.9 |  | 0.0009 |  | 0.1 |  |  |  | 0.1 |  | 0.1 | 0 | 32 |  | 2.5 | 0.22 | 0.34 | 0.92 | 37 | 940 | 31 | 9926 |  | 956.3 | 2019 | 2023-08 | ABAND 2023
ALDERSON | LOWER MANNVILLE I9I |  | 43 | 310509 | LIGHT-MEDIUM | 0 | 207.4 |  | 0.1 |  | 20.7 |  |  |  | 20.7 |  | 6.8 | 13.9 | 64 |  | 4 | 0.15 | 0.4 | 0.9 | 45 | 895 | 29 | 7019 | -216.5 | 973.9 | 2021 | 2022-05 | GPP
ALDERSON | LOWER MANNVILLE J9J |  | 43 | 310510 | HEAVY | 0 | 106 |  | 0.1 |  | 10.6 |  |  |  | 10.6 |  | 2.7 | 7.9 | 32 |  | 4 | 0.15 | 0.4 | 0.92 | 39 | 919 | 28 | 8756 | -224.7 | 982 | 2021 | 2022-05 | GPP
ALDERSON | LOWER MANNVILLE K9K |  | 43 | 310511 | LIGHT-MEDIUM | 0 | 601.3 |  | 0.05 |  | 30.1 |  |  |  | 30.1 |  | 2.5 | 27.6 | 128 |  | 5 | 0.18 | 0.4 | 0.87 | 59 | 887 | 29 | 10866 | -251 | 1014.1 | 2022 | 2023-07
ALDERSON | DETRITAL A |  | 43 | 350001 | HEAVY | 0 | 406.6 |  | 0.2 |  | 81.3 |  |  |  | 81.3 |  | 45.7 | 35.6 | 257 |  | 1.45 | 0.2 | 0.38 | 0.88 | 50 | 902 | 31 | 10220 | -269.1 | 1045 | 1983 | 2022-09 | GPP
ALDERSON | DETRITAL B |  | 43 | 350002 | LIGHT-MEDIUM | 0 | 75.4 |  | 0.328 |  | 24.7 |  |  |  | 24.7 |  | 24.7 | 0 | 32 |  | 3.03 | 0.17 | 0.48 | 0.88 | 52 | 895 | 33 | 7886 | -240.7 | 995.6 | 1983 | 2007-12 | ABAND 2001
ALDERSON | DETRITAL C |  | 43 | 350003 | LIGHT-MEDIUM | 0 | 77.4 |  | 0.098 |  | 7.6 |  |  |  | 7.6 |  | 7.6 | 0 | 32 |  | 2.5 | 0.2 | 0.45 | 0.88 | 52 | 888 | 31 | 10601 | -241.7 | 993 | 1983 | 2007-01 | ABAND 2007
ALDERSON | DETRITAL D |  | 43 | 350004 | LIGHT-MEDIUM | 0 | 20.5 |  | 0.02 |  | 0.4 |  |  |  | 0.4 |  | 0.4 | 0 | 9 |  | 2.1 | 0.19 | 0.35 | 0.88 | 52 | 893 | 31 | 7874 | -227.8 | 978.2 | 1985 | 1985-08 | ABAND 1985
ALDERSON | DETRITAL F |  | 43 | 350006 | LIGHT-MEDIUM | 0 | 125.9 |  | 0.07 |  | 8.8 |  |  |  | 8.8 |  | 7.5 | 1.3 | 32 |  | 3.45 | 0.22 | 0.39 | 0.85 | 64 | 892 | 32 | 9292 | -241.4 | 990.5 | 1963 | 2018-10 | GPP
ALDERSON | DETRITAL G |  | 43 | 350007 | LIGHT-MEDIUM | 0 | 6.8 |  | 0.015 |  | 0.1 |  |  |  | 0.1 |  | 0.1 | 0 | 2 |  | 4 | 0.19 | 0.47 | 0.84 | 69 | 892 | 32 | 7753 | -213.2 | 970.2 | 1988 | 1996-07 | ABAND 1989
ALDERSON | DETRITAL H |  | 43 | 350008 | LIGHT-MEDIUM | 0 | 28 |  | 0.021 |  | 0.6 |  |  |  | 0.6 |  | 0.6 | 0 | 4 |  | 7.3 | 0.21 | 0.45 | 0.83 | 66 | 852 | 39 | 10788 | -211.2 | 983.1 | 1988 | 1996-07 | ABAND 1999
ALDERSON | DETRITAL I |  | 43 | 350009 | LIGHT-MEDIUM | 0 | 32.6 |  | 0.028 |  | 0.9 |  |  |  | 0.9 |  | 0.9 | 0 | 16 |  | 1.8 | 0.19 | 0.3 | 0.85 | 66 | 875 | 32 | 10961 | -279.3 | 1049.9 | 1988 | 1994-05 | ABAND 1993
ALDERSON | DETRITAL K |  | 43 | 350011 | LIGHT-MEDIUM | 0 | 13.9 |  | 0.05 |  | 0.7 |  |  |  | 0.7 |  | 0.7 | 0 | 16 |  | 0.9 | 0.2 | 0.45 | 0.88 |  | 892 | 35 | 7564 |  | 996.7 |  | 2008-10 | GPP
ALDERSON | DETRITAL L |  | 43 | 350012 | HEAVY | 0 | 80.7 |  | 0.05 |  | 4 |  |  |  | 4 |  | 0.4 | 3.6 | 16 |  | 3.5 | 0.27 | 0.4 | 0.89 | 53 | 902 | 28 | 10772 |  | 1001.3 | 2008 | 2008-11 | GPP
ALDERSON | LIVINGSTONE B |  | 43 | 628002 | LIGHT-MEDIUM | 0 | 18.6 |  | 0.165 |  | 3.1 |  |  |  | 3.1 |  | 3 | 0.1 | 8 |  | 3.3 | 0.11 | 0.28 | 0.89 | 42 | 870 | 29 | 11003 | -222.7 | 977.8 | 1995 | 2006-12
ALDERSON | LIVINGSTONE D |  | 43 | 628004 | LIGHT-MEDIUM | 0 | 24.1 |  | 0.0207 |  | 0.5 |  |  |  | 0.5 |  | 0.5 | 0 | 8 |  | 3.8 | 0.11 | 0.2 | 0.9 | 45 | 869 | 29 | 10657 |  | 1001.1 | 2004 | 2018-12 | ABAND 2018
ALDERSON | LIVINGSTONE E |  | 43 | 628005 | LIGHT-MEDIUM | 0 | 18.4 |  | 0.022 |  | 0.4 |  |  |  | 0.4 |  | 0.4 | 0 | 4 |  | 6.5 | 0.11 | 0.31 | 0.93 | 156 | 899 | 30 | 7848 |  | 988.3 | 1996 | 2018-04 | ABAND 2018
ALDERSON | PEKISKO B |  | 43 | 642002 | LIGHT-MEDIUM | 0 | 15.4 |  | 0.019 |  | 0.3 |  |  |  | 0.3 |  | 0.3 | 0 | 7 |  | 3.3 | 0.1 | 0.3 | 0.95 | 20 | 885 | 33 | 7823 | -215.1 | 983.7 | 1991 | 1992-12 | ABAND 1992
ALDERSON | PEKISKO C |  | 43 | 642003 | HEAVY | 0 | 30 |  | 0.04 |  | 1.2 |  |  |  | 1.2 |  | 0.5 | 0.7 | 8 |  | 5.5 | 0.13 | 0.46 | 0.97 | 11 | 922 | 31 | 10245 | -221.5 | 968.1 | 1992 | 2012-11 | GPP
ALDERSON | PEKISKO D |  | 43 | 642004 | HEAVY | 0 | 38.6 |  | 0.015 |  | 0.6 |  |  |  | 0.6 |  | 0.6 | 0 | 16 |  | 5 | 0.09 | 0.33 | 0.8 | 50 | 901 | 34 | 7466 | -221.1 | 1001.5 | 1994 | 2000-12 | GPP
ALDERSON | PEKISKO E |  | 43 | 642005 | HEAVY | 0 | 109.1 |  | 0.2 |  | 21.8 |  |  |  | 21.8 |  | 19.2 | 2.6 | 20 |  | 5 | 0.15 | 0.25 | 0.97 | 25 | 958 | 27 | 11024 | -174.1 | 932.6 | 1994 | 2010-12 | GPP
ALDERSON | PEKISKO F |  | 43 | 642006 | HEAVY | 0 | 11.8 |  | 0.142 |  | 1.7 |  |  |  | 1.7 |  | 0.1 | 1.6 | 16 |  | 3.5 | 0.09 | 0.75 | 0.94 | 31 | 983 | 30 | 6745 | -136.2 | 926.8 | 1996 | 2013-06 | GPP
ALDERSON | PEKISKO G |  | 43 | 642007 | HEAVY | 0 | 37.5 |  | 0.2 |  | 7.5 |  |  |  | 7.5 |  | 7.2 | 0.3 | 16 |  | 3.6 | 0.09 | 0.23 | 0.94 | 31 | 983 | 31 | 10023 | -198.2 | 952.1 | 1996 | 1997-07 | GPP
ALDERSON | PEKISKO I |  | 43 | 642009 | LIGHT-MEDIUM | 0 | 71.3 |  | 0.0393 |  | 2.8 |  |  |  | 2.8 |  | 2.8 | 0 | 32 |  | 4 | 0.1 | 0.36 | 0.87 | 59 | 886 | 29 | 2572 | -200.9 | 954.5 | 2002 | 2020-12 | ABAND 2020
ALDERSON | PEKISKO J |  | 43 | 642010 | LIGHT-MEDIUM | 0 | 111.1 |  | 0.18 |  | 20 |  |  |  | 20 |  | 16.7 | 3.3 | 64 |  | 2.9 | 0.1 | 0.32 | 0.88 | 58 | 890 | 30 | 9868 | -185.7 | 932.6 | 2004 | 2018-11 | GPP
ALDERSON | PEKISKO K | PRIMARY | 43 | 642011 | HEAVY | 0 |  | 899.6 | 0.1 |  |  | 90 |  |  |  | 90 |  |  |  | 218 | 5.97 | 0.12 | 0.36 | 0.9
ALDERSON | PEKISKO K | TOTAL | 43 | 642011 | HEAVY | 0 | 1619.3 |  | 0.08 |  | 133.2 |  | 21.6 |  | 154.8 |  | 103.5 | 51.3 | 386 |  | 5.43 | 0.11 | 0.36 | 0.9 | 40 | 933.5 | 32 | 10060 | -228.6 | 988.4 | 1976 | 2013-12 | GPP
ALDERSON | PEKISKO K | WATER FLOOD | 43 | 642011 | HEAVY | 20 |  | 719.7 | 0.06 | 0.03 |  | 43.2 |  | 21.6 |  | 64.8 |  |  |  | 168 | 5.95 | 0.125 | 0.36 | 0.9
ALDERSON | PEKISKO L |  | 43 | 642012 | LIGHT-MEDIUM | 0 | 120 |  | 0.02 |  | 2.4 |  |  |  | 2.4 |  | 2.4 | 0 | 16 |  | 13 | 0.09 | 0.28 | 0.89 | 50 | 878 | 32 | 9818 |  | 934.5 | 2006 | 2021-12 | ABAND 2021
ALDERSON | PEKISKO M | PRIMARY | 43 | 642013 | LIGHT-MEDIUM | 0 |  | 887.7 | 0.06 |  |  | 53.3 |  |  |  | 53.3 |  |  |  | 254 | 3.74 | 0.15 | 0.3 | 0.89 | [7 empty] | 2015-12-A
ALDERSON | PEKISKO M | TOTAL | 43 | 642013 | LIGHT-MEDIUM | 0 | 1502.6 |  | 0.06 |  | 90.2 |  | 30.7 |  | 120.9 |  | 76.7 | 44.2 | 454 |  | 10.5 | 0.15 | 0.36 | 0.89 | 50 | 878 | 32 | 9973 |  | 990 | 2007 | 2015-12-A | GPP
ALDERSON | PEKISKO M | WATER FLOOD | 43 | 642013 | LIGHT-MEDIUM | 20 |  | 614.9 | 0.06 | 0.05 |  | 36.9 |  | 30.7 |  | 67.6 |  |  |  | 200 | 3.29 | 0.15 | 0.3 | 0.89 | [7 empty] | 2015-12-A
ALDERSON | PEKISKO N |  | 43 | 642014 | HEAVY | 0 | 133.7 |  | 0.023 |  | 3.1 |  |  |  | 3.1 |  | 3.1 | 0 | 32 |  | 5.1 | 0.12 | 0.25 | 0.91 | 45 | 900 | 31 | 9375 |  | 973.5 | 2007 | 2012-11
ALDERSON | PEKISKO O |  | 43 | 642015 | HEAVY | 0 | 238.5 |  | 0.3 |  | 71.6 |  |  |  | 71.6 |  | 38.2 | 33.4 | 128 |  | 3.5 | 0.117 | 0.5 | 0.91 | 43 | 919 | 29 | 9885 |  | 960.3 | 2008 | 2013-08 | GPP
ALDERSON | PEKISKO Q |  | 43 | 642017 | HEAVY | 0 | 127.5 |  | 0.14 |  | 17.9 |  |  |  | 17.9 |  | 17.1 | 0.8 | 32 |  | 4.1 | 0.15 | 0.21 | 0.82 | 40 | 934 | 32 | 10003 |  | 1001 | 2008 | 2018-12 | GPP
ALDERSON | PEKISKO R |  | 43 | 642018 | HEAVY | 0 | 1096.5 |  | 0.09 |  | 98.7 |  |  |  | 98.7 |  | 91.9 | 6.8 | 289 |  | 7.16 | 0.08 | 0.28 | 0.92 | 40 | 923 | 29 | 9431 |  | 917.1 | 2010 | 2019-04 | GPP
ALDERSON | PEKISKO S |  | 43 | 642019 | HEAVY | 0 | 18.2 |  | 0.05 |  | 0.9 |  |  |  | 0.9 |  | 0 | 0.9 | 8 |  | 5.2 | 0.1 | 0.52 | 0.91 | 44 | 923 | 31 | 10207 |  | 985 | 2002 | 2010-12 | GPP
ALDERSON | PEKISKO T |  | 43 | 642020 | HEAVY | 0 | 14.7 |  | 0.014 |  | 0.2 |  |  |  | 0.2 |  | 0.2 | 0 | 4 |  | 7.25 | 0.11 | 0.5 | 0.92 | 41 | 925 | 29 | 9819 |  | 979.8 | 2010 | 2012-12 | ABAND 2012
ALDERSON | PEKISKO V |  | 43 | 642022 | HEAVY | 0 | 768.5 |  | 0.15 |  | 115.3 |  |  |  | 115.3 |  | 81.9 | 33.4 | 258 |  | 5.7 | 0.08 | 0.29 | 0.92 | 38 | 923 | 30 | 9022 |  | 959.4 | 2009 | 2013-06 | GPP
ALDERSON | PEKISKO W |  | 43 | 642023 | HEAVY | 0 | 318 |  | 0.05 |  | 15.9 |  |  |  | 15.9 |  | 5.7 | 10.2 | 32 |  | 16 | 0.09 | 0.25 | 0.92 | 37 | 923 | 28 | 8899 |  | 979.8 | 2009 | 2011-06 | GPP
ALDERSON | PEKISKO X |  | 43 | 642024 | HEAVY | 0 | 381.7 |  | 0.07 |  | 26.7 |  |  |  | 26.7 |  | 25.6 | 1.1 | 32 |  | 19 | 0.09 | 0.25 | 0.93 | 36 | 923 | 28 | 8567 |  | 1564.5 | 2010 | 2018-12 | GPP
ALDERSON | PEKISKO Y |  | 43 | 642025 | HEAVY | 0 | 520.5 |  | 0.03 |  | 15.6 |  |  |  | 15.6 |  | 7.4 | 8.2 | 64 |  | 17 | 0.08 | 0.35 | 0.92 | 38 | 923 | 29 | 9122 |  | 999 | 2010 | 2011-09 | GPP
ALDERSON | PEKISKO Z |  | 43 | 642026 | HEAVY | 0 | 25.6 |  | 0.0078 |  | 0.2 |  |  |  | 0.2 |  | 0.2 | 0 | 16 |  | 4 | 0.07 | 0.38 | 0.92 | 37 | 905 | 30 | 8150 |  | 990.3 | 1997 | 2021-12 | ABAND 2021
ALDERSON | PEKISKO AA |  | 43 | 642027 | HEAVY | 0 | 393.7 |  | 0.05 |  | 19.7 |  |  |  | 19.7 |  | 10.5 | 9.2 | 64 |  | 10.5 | 0.09 | 0.3 | 0.93 | 36 | 923 | 27 | 8653 |  | 984.7 | 2009 | 2011-10 | GPP
ALDERSON | PEKISKO DD |  | 43 | 642030 | HEAVY | 0 | 81.5 |  | 0.0025 |  | 0.2 |  |  |  | 0.2 |  | 0.2 | 0 | 32 |  | 5 | 0.08 | 0.3 | 0.91 | 46 | 900 | 29 | 9563 |  | 1055 | 2011 | 2021-12 | ABAND 2021
ALDERSON | PEKISKO EE |  | 43 | 642031 | HEAVY | 0 | 127.6 |  | 0.003 |  | 0.4 |  |  |  | 0.4 |  | 0.4 | 0 | 8 |  | 17.5 | 0.14 | 0.3 | 0.93 | 34 | 968 | 26 | 10015 |  | 1007.3 | 2011 | 2015-12-B | ABAND 2015
ALDERSON | PEKISKO FF |  | 43 | 642032 | HEAVY | 0 | 22.9 |  | 0.0087 |  | 0.2 |  |  |  | 0.2 |  | 0.2 | 0 | 32 |  | 4 | 0.03 | 0.36 | 0.93 | 32 | 900 | 30 | 6977 |  | 970.5 | 2011 | 2016-09 | ABAND 2016-09
ALDERSON | PEKISKO GG |  | 43 | 642033 | HEAVY | 0 | 80.8 |  | 0.0074 |  | 0.6 |  |  |  | 0.6 |  | 0.6 | 0 | 32 |  | 6.1 | 0.07 | 0.35 | 0.91 | 46 | 900 | 30 | 9460 |  | 1010.9 | 2008 | 2021-09 | ABAND 2021
ALDERSON | PEKISKO HH |  | 43 | 642034 | HEAVY | 0 | 259.7 |  | 0.04 |  | 10.4 |  |  |  | 10.4 |  | 10.4 | 0 | 64 |  | 9.1 | 0.07 | 0.3 | 0.91 | 39 | 926 | 30 | 9460 |  | 1000 | 2012 | 2022-10 | ABAND 2022
ALDERSON | PEKISKO II |  | 43 | 642035 | HEAVY | 0 | 25.3 |  | 0.036 |  | 0.9 |  |  |  | 0.9 |  | 0.9 | 0 | 8 |  | 4.5 | 0.17 | 0.55 | 0.92 | 42 | 920 | 29 | 9710 |  | 983.5 | 2012 | 2017-06 | ABAND 2017
ALDERSON | PEKISKO JJ |  | 43 | 642036 | HEAVY | 0 | 32.6 |  | 0.1 |  | 3.3 |  |  |  | 3.3 |  | 2.4 | 0.9 | 32 |  | 2 | 0.08 | 0.3 | 0.91 | 47 | 910 | 29 | 10143 |  | 981.5 | 2012 | 2013-11 | GPP
ALDERSON | PEKISKO KK |  | 43 | 642037 | HEAVY | 0 | 296.8 |  | 0.08 |  | 23.7 |  |  |  | 23.7 |  | 8.7 | 15 | 64 |  | 8 | 0.09 | 0.3 | 0.92 | 39 | 915 | 29 | 8907 |  | 978.5 | 2013 | 2013-05 | GPP
ALDERSON | ARCS D | WATER FLOOD | 43 | 694004 | LIGHT-MEDIUM | 20 | 1499.8 |  | 0.04 | 0.16 | 60 |  | 240 |  | 300 |  | 299.5 | 0.5 | 104 |  | 16.86 | 0.12 | 0.19 | 0.88 | 46 | 855 | 36 | 12023 | -475.6 | 1225.7 | 1997 | 2008-08 | GPP
ALDERSON | COMMINGLED POOL 001 |  | 43 | 800160 | HEAVY | 0 | 55.6 |  | 0.02 |  | 1.1 |  |  |  | 1.1 |  | 1.1 | 0 | 28 |  | 1.82 | 0.202 | 0.4 | 0.9 | 27 | 945.9 | 32 | 11887 | -211.8 | 956.3 | 1973 | 1985-06 | ABAND 1985
ALDERSON | COMMINGLED POOL 002 |  | 43 | 800260 | HEAVY | 0 | 154.4 |  | 0.14 |  | 21.6 |  |  |  | 21.6 |  | 21.4 | 0.2 | 65 |  | 1.52 | 0.24 | 0.26 | 0.88 | 41 | 945.9 | 32 | 10501 | -223.6 | 988.2 | 1969 | 2016-12 | GPP
ALDERSON | COMMINGLED POOL 003 | PRIMARY | 43 | 800360 | LIGHT-MEDIUM | 0 |  | 947 | 0.1 |  |  | 94.7 |  |  |  | 94.7 |  |  |  | 303 | 2.84 | 0.205 | 0.39 | 0.88 |  |  | 29 | 7717 |  | 963.3 |  | 2023-12
ALDERSON | COMMINGLED POOL 003 | TOTAL | 43 | 800360 | LIGHT-MEDIUM | 0 | 3041.8 |  |  |  | 471.8 |  | 419 |  | 890.8 |  | 694.2 | 196.6 | 705 | [5 empty] | 50 | 895 | 28 | 7717 | -229.1 | 963.3 | 1984 | 2023-12 | GPP
ALDERSON | COMMINGLED POOL 003 | WATER FLOOD | 43 | 800360 | LIGHT-MEDIUM | 20 |  | 2094.8 | 0.18 | 0.2 |  | 377.1 |  | 419 |  | 796.1 |  |  |  | 402 | 4.87 | 0.193 | 0.37 | 0.88 |  |  | 29 | 7717 |  | 963.3 |  | 2023-12
ALDERSON | COMMINGLED POOL 004 | WATER FLOOD | 43 | 800460 | LIGHT-MEDIUM | 20 | 726.6 |  | 0.12 | 0.2 | 87.2 |  | 145.3 |  | 232.5 |  | 214.4 | 18.1 | 117 |  | 5 | 0.23 | 0.4 | 0.9 | 45 | 869 | 29 | 7486 | -178 | 918.8 | 1993 | 2020-12 | GPP
ALDERSON | COMMINGLED POOL 021 |  | 43 | 802160 | HEAVY | 0 | 20474.5 |  | 0.1 |  | 2047.5 |  |  |  | 2047.5 |  | 835.9 | 1211.6 | 4368 |  | 4.15 | 0.214 | 0.42 | 0.91 | 442 | 915 | 28 | 9844 |  | 975.8 | 1998 | 2023-12 | GPP
ALDERSON | COMMINGLED POOL 023 |  | 43 | 802360 | HEAVY | 0 | 96.6 |  | 0.001 |  | 0.1 |  |  |  | 0.1 |  | 0.1 | 0 | 16 |  | 9.2 | 0.112 | 0.37 | 0.93 | 37 | 942 | 28 | 9690 |  | 966.5 | 2011 | 2015-12-B | ABAND 2015
ALKALI | LOWER MANNVILLE E |  | 44 | 310005 | HEAVY | 0 | 5.3 |  | 0.019 |  | 0.1 |  |  |  | 0.1 |  | 0.1 | 0 | 1 |  | 4 | 0.24 | 0.41 | 0.93 | 29 | 975 | 36 | 7961 | -195.3 | 1010 | 2004 | 2018-03 | ABAND 2018
ALSASK | UPPER MANNVILLE O |  | 45 | 250015 | HEAVY | 0 | 43.4 |  | 0.014 |  | 0.6 |  |  |  | 0.6 |  | 0.6 | 0 | 8 |  | 3.4 | 0.28 | 0.4 | 0.95 | 22 | 928 | 32 | 5796 | -174.1 | 880.3 | 2003 | 2008-05 | ABAND 2008
ALSASK | UPPER MANNVILLE S |  | 45 | 250019 | HEAVY | 0 | 25.7 |  | 0.0544 |  | 1.4 |  |  |  | 1.4 |  | 1.4 | 0 | 16 |  | 1.3 | 0.26 | 0.5 | 0.95 | 18 | 961 | 32 | 7781 |  | 854.6 | 2003 | 2018-08 | GPP
ALSASK | LOWER MANNVILLE A |  | 45 | 310001 | HEAVY | 0 | 147.7 |  | 0.0731 |  | 10.8 |  |  |  | 10.8 |  | 10.8 | 0 | 16 |  | 6 | 0.3 | 0.46 | 0.95 | 18 | 961 | 32 | 6312 | -151.5 | 860.4 | 1987 | 2015-04 | ABAND 2015
ALSASK | LOWER MANNVILLE E |  | 45 | 310005 | HEAVY | 0 | 100.4 |  | 0.01 |  | 1 |  |  |  | 1 |  | 0.1 | 0.9 | 16 |  | 3 | 0.33 | 0.34 | 0.96 | 20 | 987 | 33 | 6118 |  | 939.5 | 2007 | 2020-07 | GPP
ALSASK | COMMINGLED POOL 001 |  | 45 | 800160 | HEAVY | 0 | 634.5 |  | 0.06 |  | 38.1 |  |  |  | 38.1 |  | 33.2 | 4.9 | 100 |  | 3.42 | 0.31 | 0.37 | 0.95 | 22 | 967 | 28 | 6409 | -177.8 | 871 | 1995 | 2009-11 | GPP
ALEXANDER | LOWER MANNVILLE F |  | 46 | 310006 | LIGHT-MEDIUM | 0 | 22.5 |  | 0.062 |  | 1.4 |  |  |  | 1.4 |  | 0.7 | 0.7 | 8 |  | 4.8 | 0.13 | 0.5 | 0.9 | 39 | 845 | 44 | 10500 |  | 1161.4 | 2004 | 2010-12 | GPP
ALEXANDER | LOWER MANNVILLE H |  | 46 | 310008 | LIGHT-MEDIUM | 0 | 5 |  | 0.0595 |  | 0.3 |  |  |  | 0.3 |  | 0.3 | 0 | 4 |  | 1.65 | 0.14 | 0.38 | 0.88 | 55 | 845 | 41 | 8494 |  | 1171.1 | 2007 | 2014-12 | ABAND 2014
ALEXANDER | BASAL QUARTZ D |  | 46 | 334004 | HEAVY | 0 | 300.4 |  | 0.1 |  | 30 |  |  |  | 30 |  | 13.3 | 16.7 | 96 |  | 3.02 | 0.167 | 0.27 | 0.85 | 35 | 927.4 | 38 | 8883 | -459.8 | 1157.5 | 1968 | 2018-09 | GPP
ALEXANDER | BASAL QUARTZ E |  | 46 | 334005 | LIGHT-MEDIUM | 0 | 62.8 |  | 0.102 |  | 6.4 |  |  |  | 6.4 |  | 6.4 | 0 | 32 |  | 1.52 | 0.23 | 0.34 | 0.85 | 66 | 886.6 | 48 | 9079 | -523.5 | 1224.8 | 1976 | 1995-05 | ABAND 1993
ALEXANDER | BASAL QUARTZ G |  | 46 | 334007 | LIGHT-MEDIUM | 0 | 153.6 |  | 0.104 |  | 16 |  |  |  | 16 |  | 15.7 | 0.3 | 64 |  | 2 | 0.2 | 0.25 | 0.8 | 90 | 860 | 39 | 6217 | -516.4 | 1220.9 | 1983 | 2011-12 | GPP
ALEXANDER | BASAL QUARTZ K |  | 46 | 334011 | HEAVY | 0 | 150.8 |  | 0.019 |  | 2.9 |  |  |  | 2.9 |  | 2.9 | 0 | 14 |  | 6.15 | 0.24 | 0.24 | 0.96 | 14 | 900 | 30 | 7366 | -480.3 | 1197.6 | 1994 | 1998-12 | GPP
ALEXANDER | BASAL QUARTZ L |  | 46 | 334012 | HEAVY | 0 | 67.8 |  | 0.052 |  | 3.5 |  |  |  | 3.5 |  | 3.5 | 0 | 16 |  | 3 | 0.22 | 0.31 | 0.93 | 30 | 914 | 35 | 7479 | -484.5 | 1202.3 | 1995 | 2002-07 | ABAND 2002
ALEXANDER | BASAL QUARTZ M |  | 46 | 334013 | LIGHT-MEDIUM | 0 | 92.3 |  | 0.0943 |  | 8.7 |  |  |  | 8.7 |  | 8.7 | 0 | 32 |  | 3 | 0.18 | 0.4 | 0.89 | 48 | 880 | 47 | 9218 | -505.2 | 1213.7 | 1985 | 2022-03 | ABAND 2021
ALEXANDER | BASAL QUARTZ V |  | 46 | 334022 | LIGHT-MEDIUM | 0 | 237.1 |  | 0.15 |  | 35.6 |  |  |  | 35.6 |  | 31.5 | 4.1 | 161 |  | 2.02 | 0.13 | 0.37 | 0.89 | 53 | 862 | 37 | 7909 | -462.7 | 1162.3 | 2002 | 2008-06 | GPP
ALEXANDER | DETRITAL A |  | 46 | 350001 | LIGHT-MEDIUM | 0 | 34.1 |  | 0.059 |  | 2 |  |  |  | 2 |  | 2 | 0 | 16 |  | 3 | 0.2 | 0.61 | 0.91 | 35 | 885 | 37 | 7328 | -532.3 | 1235.6 | 2002 | 2008-12 | ABAND 2009
ALEXANDER | DETRITAL C |  | 46 | 350003 | LIGHT-MEDIUM | 0 | 1064.1 |  | 0.18 |  | 191.5 |  |  |  | 191.5 |  | 161.4 | 30.1 | 242 |  | 3.47 | 0.22 | 0.36 | 0.9 | 42 | 894 | 45 | 8953 |  | 1229.3 | 2009 | 2022-12 | GPP
ALEXANDER | WABAMUN A |  | 46 | 658001 | LIGHT-MEDIUM | 0 | 193.2 |  | 0.017 |  | 3.3 |  |  |  | 3.3 |  | 3.2 | 0.1 | 32 |  | 6.07 | 0.17 | 0.35 | 0.9 | 35 | 885 | 37 | 8935 | -523.3 | 1224.5 | 2002 | 2012-11 | GPP
ALEXANDER | WABAMUN C |  | 46 | 658003 | HEAVY | 0 | 42.7 |  | 0.042 |  | 1.8 |  |  |  | 1.8 |  | 1.8 | 0 | 16 |  | 5.9 | 0.095 | 0.44 | 0.85 | 64 | 938 | 37 | 9167 | -535.2 | 1241.8 | 1984 | 1995-01 | ABAND 1994
ALEXANDER | WABAMUN D |  | 46 | 658004 | HEAVY | 0 | 52.7 |  | 0.019 |  | 1 |  |  |  | 1 |  | 1 | 0 | 11 |  | 5 | 0.16 | 0.37 | 0.95 | 15 | 940 | 43 | 9848 | -598.8 | 1310.5 | 1983 | 1984-02 | ABAND 1986
ALEXANDER | WABAMUN E |  | 46 | 658005 | HEAVY | 0 | 67.6 |  | 0.15 |  | 10.1 |  |  |  | 10.1 |  | 8.3 | 1.8 | 64 |  | 2.3 | 0.09 | 0.4 | 0.85 | 78 | 939 | 34 | 9196 | -540.4 | 1247.4 | 1981 | 2007-06 | GPP
ALEXANDER | WABAMUN F |  | 46 | 658006 | HEAVY | 0 | 31.3 |  | 0.07 |  | 2.2 |  |  |  | 2.2 |  | 2.2 | 0 | 16 |  | 2.7 | 0.13 | 0.36 | 0.87 | 54 | 923 | 38 | 8767 | -486.3 | 1197.4 | 1985 | 1992-10 | ABAND 1993
ALEXANDER | WABAMUN L |  | 46 | 658012 | HEAVY | 0 | 19.9 |  | 0.01 |  | 0.2 |  |  |  | 0.2 |  | 0.2 | 0 | 8 |  | 3.3 | 0.13 | 0.39 | 0.95 | 15 | 917 | 43 | 9423 |  | 1291 | 1983 | 2008-10 | GPP
ALIX | VIKING B |  | 48 | 218002 | LIGHT-MEDIUM | 0 | 5.3 |  | 0.019 |  | 0.1 |  |  |  | 0.1 |  | 0 | 0.1 | 16 |  | 0.6 | 0.097 | 0.35 | 0.88 |  | 844 | 51 | 9868 |  |  | 1965 | 2008-10 | GPP
ALIX | D-2 |  | 48 | 696000 | LIGHT-MEDIUM | 0 | 1676.1 |  | 0.355 |  | 595 |  |  |  | 595 |  | 595.3 | -0.3 | 1081 |  | 4.73 | 0.057 | 0.19 | 0.71 | 152 | 824.6 | 59 | 16351 | -939.6 | 1805.6 | 1956 | 2008-09 | GPP
ALIX | D-2 B |  | 48 | 696002 | LIGHT-MEDIUM | 0 | 26.8 |  | 0.011 |  | 0.3 |  |  |  | 0.3 |  | 0.3 | 0 | 8 |  | 11.38 | 0.053 | 0.26 | 0.75 | 110 | 829 | 50 | 13410 |  | 1760.9 | 1985 | 2008-10 | GPP
ALIX | D-3 A |  | 48 | 720001 | LIGHT-MEDIUM | 0 | 107.3 |  | 0.114 |  | 12.2 |  |  |  | 12.2 |  | 12.2 | 0 | 32 |  | 7.3 | 0.08 | 0.3 | 0.82 | 79 | 867 | 62 | 13020 | -956.1 | 1762.4 | 1984 | 1996-06 | ABAND 1993
ALSIKE | GLAUCONITIC A |  | 49 | 300001 | HEAVY | 0 | 3.6 |  | 0.028 |  | 0.1 |  |  |  | 0.1 |  | 0 | 0.1 | 1 |  | 6 | 0.14 | 0.5 | 0.85 | 62 | 912 | 58 | 10491 | -746.9 | 1496.1 | 1996 | 1997-11 | ABAND 1997
ALSIKE | BANFF A |  | 49 | 644001 | HEAVY | 0 | 13.9 |  | 0.022 |  | 0.3 |  |  |  | 0.3 |  | 0.3 | 0 | 6 |  | 3.5 | 0.12 | 0.35 | 0.85 | 77 | 900 | 64 | 11142 | -799.4 | 1548.7 | 1980 | 1983-12 | ABAND 1988
ALSIKE | BANFF B |  | 49 | 644002 | HEAVY | 0 | 77 |  | 0.0494 |  | 3.8 |  |  |  | 3.8 |  | 3.8 | 0 | 34 |  | 3.7 | 0.09 | 0.2 | 0.85 | 77 | 900 | 64 | 10971 | -783.5 | 1532.7 | 1996 | 2020-12 | ABAND 2020
AMBER | SULPHUR POINT D |  | 52 | 767504 | LIGHT-MEDIUM | 0 | 4.9 |  | 0.02 |  | 0.1 |  |  |  | 0.1 |  | 0.1 | 0 | 2 |  | 9.5 | 0.05 | 0.36 | 0.81 | 76 | 838 | 68 | 13782 | -1062.4 | 1422.5 | 1989 | 1990-11 | ABAND 2002
AMBER | MUSKEG A |  | 52 | 768501 | LIGHT-MEDIUM | 0 | 14.3 |  | 0.126 |  | 1.8 |  |  |  | 1.8 |  | 1.8 | 0 | 2 |  | 17.5 | 0.06 | 0.15 | 0.8 | 73 | 844.3 | 72 | 13424 | -1145.3 | 1506.4 | 1968 | 1971-05 | ABAND 1991
AMBER | MUSKEG B |  | 52 | 768502 | LIGHT-MEDIUM | 0 | 212.7 |  | 0.236 |  | 50.2 |  |  |  | 50.2 |  | 50.2 | 0 | 32 |  | 14.7 | 0.07 | 0.15 | 0.76 | 95 | 834.3 | 70 | 6980 | -1201 | 1540.8 | 1968 | 2020-12 | ABAND 2020
AMBER | MUSKEG C |  | 52 | 768503 | LIGHT-MEDIUM | 0 | 129 |  | 0.266 |  | 34.3 |  |  |  | 34.3 |  | 34.3 | 0 | 64 |  | 10.5 | 0.03 | 0.2 | 0.8 | 64 | 800 | 82 | 14960 | -1200 | 1576.1 | 1982 | 2004-08 | ABAND 2004
AMBER | MUSKEG D |  | 52 | 768504 | LIGHT-MEDIUM | 0 | 102.4 |  | 0.029 |  | 3 |  |  |  | 3 |  | 3 | 0 | 16 |  | 12.7 | 0.07 | 0.1 | 0.8 | 86 | 846 | 70 | 13761 | -1153.5 | 1521.4 | 1983 | 1993-10 | ABAND 1993
AMBER | MUSKEG E |  | 52 | 768505 | LIGHT-MEDIUM | 0 | 200.2 |  | 0.017 |  | 3.4 |  |  |  | 3.4 |  | 3.3 | 0.1 | 64 |  | 5 | 0.085 | 0.08 | 0.8 | 68 | 856 | 78 | 12061 | -1160 | 1535.1 | 1983 | 1988-12 | ABAND 1993
AMBER | MUSKEG F |  | 52 | 768506 | LIGHT-MEDIUM | 0 | 105 |  | 0.088 |  | 9.2 |  |  |  | 9.2 |  | 9.2 | 0 | 32 |  | 5.4 | 0.09 | 0.1 | 0.75 | 139 | 820.3 | 72 | 14834 | -1141.6 | 1520.3 | 1984 | 1997-12 | ABAND 1997
AMBER | MUSKEG G |  | 52 | 768507 | LIGHT-MEDIUM | 0 | 235.6 |  | 0.0017 |  | 0.4 |  |  |  | 0.4 |  | 0.4 | 0 | 64 |  | 7.68 | 0.071 | 0.1 | 0.75 | 64 | 828 | 68 | 10646 | -1142.6 | 1502.2 | 1984 | 2018-12 | ABAND 1989
AMBER | MUSKEG H |  | 52 | 768508 | LIGHT-MEDIUM | 0 | 4.9 |  | 0.02 |  | 0.1 |  |  |  | 0.1 |  | 0.1 | 0 | 1 |  | 7 | 0.1 | 0.15 | 0.83 | 64 | 857 | 68 | 15409 | -1121 | 1496.4 | 1987 | 1990-11 | ABAND 1994
AMBER | MUSKEG I |  | 52 | 768509 | LIGHT-MEDIUM | 0 | 51.7 |  | 0.01 |  | 0.5 |  |  |  | 0.5 |  | 0.5 | 0 | 16 |  | 5.5 | 0.09 | 0.13 | 0.75 | 96 | 848 | 79 | 14520 | -1110.7 | 1492.8 | 1992 | 1997-12 | ABAND 1996
AMBER | MUSKEG J |  | 52 | 768510 | LIGHT-MEDIUM | 0 | 79 |  | 0.125 |  | 9.9 |  |  |  | 9.9 |  | 9.9 | 0 | 8 |  | 14 | 0.1 | 0.15 | 0.83 | 64 | 856 | 68 | 11536 | -1223.3 | 1585.5 | 1996 | 2008-05 | ABAND 2008
AMBER | MUSKEG R |  | 52 | 768518 | LIGHT-MEDIUM | 0 | 14 |  | 0.16 |  | 2.2 |  |  |  | 2.2 |  | 2.2 | 0 | 8 |  | 3.2 | 0.08 | 0.1 | 0.76 | 117 | 847 | 55 | 17150 |  | 1521.2 | 1986 | 2013-06 | ABAND 1989
AMBER | KEG RIVER A |  | 52 | 772101 | LIGHT-MEDIUM | 0 | 372.2 |  | 0.12 |  | 44.7 |  |  |  | 44.7 |  | 44.6 | 0.1 | 19 |  | 43.9 | 0.07 | 0.15 | 0.75 | 110 | 824.6 | 72 | 10923 | -1210.4 | 1528.1 | 1968 | 2000-08 | ABAND 2001
AMBER | KEG RIVER B |  | 52 | 772102 | LIGHT-MEDIUM | 0 | 141.7 |  | 0.546 |  | 77.4 |  |  |  | 77.4 |  | 77.5 | -0.1 | 10 |  | 37.95 | 0.06 | 0.17 | 0.75 | 111 | 824.6 | 72 | 10978 | -1204.7 | 1533.2 | 1968 | 2006-12 | GPP
AMBER | KEG RIVER C |  | 52 | 772103 | LIGHT-MEDIUM | 0 | 254.8 |  | 0.132 |  | 33.6 |  |  |  | 33.6 |  | 33.7 | -0.1 | 12 |  | 36.79 | 0.093 | 0.15 | 0.73 | 127 | 830 | 76 | 11087 | -1216.8 | 1543.5 | 1968 | 1999-05 | ABAND 1997
AMBER | KEG RIVER D |  | 52 | 772104 | LIGHT-MEDIUM | 0 | 132.6 |  | 0.031 |  | 4.1 |  |  |  | 4.1 |  | 4.1 | 0 | 29 |  | 15.88 | 0.05 | 0.2 | 0.72 |  | 785 | 76 | 15202 |  | 1544.3 |  | 2008-12
AMBER | KEG RIVER E |  | 52 | 772105 | LIGHT-MEDIUM | 0 | 330.2 |  | 0.269 |  | 88.8 |  |  |  | 88.8 |  | 88.7 | 0.1 | 28 |  | 39 | 0.07 | 0.4 | 0.72 | 125 | 824.6 | 76 | 15419 | -1216.5 | 1536.3 | 1968 | 2002-07 | ABAND 2001
AMBER | KEG RIVER F |  | 52 | 772106 | LIGHT-MEDIUM | 0 | 222 |  | 0.253 |  | 56.2 |  |  |  | 56.2 |  | 56.1 | 0.1 | 14 |  | 26.35 | 0.097 | 0.15 | 0.73 | 126 | 829.4 | 67 | 15332 | -1210.5 | 1563.3 | 1968 | 1997-12 | ABAND 1999
AMBER | KEG RIVER G |  | 52 | 772107 | LIGHT-MEDIUM | 0 | 196.6 |  | 0.296 |  | 58.2 |  |  |  | 58.2 |  | 58.3 | -0.1 | 14 |  | 27 | 0.09 | 0.15 | 0.68 | 157 | 819.9 | 72 | 10934 | -1187.2 | 1529.2 | 1969 | 1999-05 | ABAND 2014
AMBER | KEG RIVER H |  | 52 | 772108 | LIGHT-MEDIUM | 0 | 94.9 |  | 0.073 |  | 6.9 |  |  |  | 6.9 |  | 6.9 | 0 | 8 |  | 24.1 | 0.08 | 0.18 | 0.75 | 114 | 825 | 72 | 10887 | -1186.2 | 1524.8 | 1969 | 2004-07 | ABAND 2004
AMBER | KEG RIVER I |  | 52 | 772109 | LIGHT-MEDIUM | 0 | 116.4 |  | 0.042 |  | 4.9 |  |  |  | 4.9 |  | 4.8 | 0.1 | 16 |  | 24.23 | 0.052 | 0.25 | 0.77 | 152 | 819.9 | 72 | 10927 | -1183.6 | 1528.5 | 1969 | 1978-12 | 2-24-115-7W6
AMBER | KEG RIVER J |  | 52 | 772110 | LIGHT-MEDIUM | 0 | 30.4 |  | 0.007 |  | 0.2 |  |  |  | 0.2 |  | 0.2 | 0 | 1 |  | 40.23 | 0.12 | 0.15 | 0.74 | 110 | 829.4 | 77 | 11073 | -402.2 | 1542.2 | 1969 | 1971-01 | ABAND 1999
AMBER | KEG RIVER P |  | 52 | 772116 | LIGHT-MEDIUM | 0 | 299.7 |  | 0.091 |  | 27.3 |  |  |  | 27.3 |  | 27.2 | 0.1 | 25 |  | 18.5 | 0.1 | 0.1 | 0.72 | 128 | 820 | 76 | 15722 | -1224 | 1580.9 | 1982 | 1999-05 | ABAND 2010
AMBER | KEG RIVER Q |  | 52 | 772117 | LIGHT-MEDIUM | 0 | 295 |  | 0.223 |  | 65.8 |  |  |  | 65.8 |  | 65.8 | 0 | 33 |  | 21.26 | 0.07 | 0.23 | 0.78 | 93 | 826 | 73 | 15560 | -1202 | 1552.1 | 1982 | 2002-05 | ABAND 2000
AMBER | KEG RIVER R |  | 52 | 772118 | LIGHT-MEDIUM | 0 | 253 |  | 0.148 |  | 37.4 |  |  |  | 37.4 |  | 37.4 | 0 | 16 |  | 23.6 | 0.1 | 0.13 | 0.77 | 93 | 829 | 73 | 15427 | -1216.9 | 1573.8 | 1983 | 2006-12 | ABAND 2006
AMBER | KEG RIVER S |  | 52 | 772119 | LIGHT-MEDIUM | 0 | 100 |  | 0.268 |  | 26.8 |  |  |  | 26.8 |  | 26.8 | 0 | 10 |  | 35.07 | 0.06 | 0.34 | 0.72 | 127 | 800 | 76 | 12529 | -1203.4 | 1550.8 | 1983 | 2004-07 | ABAND 2007
AMBER | KEG RIVER T |  | 52 | 772120 | LIGHT-MEDIUM | 0 | 129.6 |  | 0.266 |  | 34.5 |  |  |  | 34.5 |  | 34.5 | 0 | 16 |  | 12 | 0.1 | 0.1 | 0.75 | 138 | 806 | 71 | 11278 | -1197.2 | 1561.3 | 1984 | 2019-04 | ABAND 2001
AMBER | KEG RIVER U |  | 52 | 772121 | LIGHT-MEDIUM | 0 | 199.2 |  | 0.079 |  | 15.7 |  |  |  | 15.7 |  | 15.8 | -0.1 | 16 |  | 21.2 | 0.089 | 0.12 | 0.75 | 115 | 834.3 | 67 | 15224 | -1204.9 | 1546.5 | 1984 | 1985-03 | ABAND 1987
AMBER | KEG RIVER V |  | 52 | 772122 | LIGHT-MEDIUM | 0 | 599.8 |  | 0.017 |  | 10.2 |  |  |  | 10.2 |  | 10.2 | 0 | 24 |  | 42 | 0.095 | 0.13 | 0.72 | 127 | 810 | 76 | 15172 | -1209 | 1543.5 | 1985 | 2005-07 | ABAND 2001
AMBER | KEG RIVER W |  | 52 | 772123 | LIGHT-MEDIUM | 0 | 241.2 |  | 0.121 |  | 29.2 |  |  |  | 29.2 |  | 29.1 | 0.1 | 16 |  | 35.9 | 0.07 | 0.2 | 0.75 | 107 | 820 | 83 | 14928 | -1189.8 | 1550.6 | 1985 | 2000-12 | ABAND 2003
AMBER | KEG RIVER X |  | 52 | 772124 | LIGHT-MEDIUM | 0 | 44.8 |  | 0.036 |  | 1.6 |  |  |  | 1.6 |  | 1.6 | 0 | 13 |  | 10.85 | 0.058 | 0.27 | 0.75 | 115 | 820 | 83 | 14926 | -1205.9 | 1568 | 1986 | 1986-10 | ABAND 1987
AMBER | KEG RIVER Y |  | 52 | 772125 | LIGHT-MEDIUM | 0 | 80.3 |  | 0.144 |  | 11.6 |  |  |  | 11.6 |  | 11.6 | 0 | 16 |  | 10.8 | 0.08 | 0.12 | 0.66 | 176 | 837 | 82 | 15058 | -1192.5 | 1593.6 | 1987 | 2000-12 | ABAND 2009
AMBER | KEG RIVER AA |  | 52 | 772127 | LIGHT-MEDIUM | 0 | 300 |  | 0.107 |  | 32.1 |  |  |  | 32.1 |  | 32.1 | 0 | 16 |  | 26.71 | 0.1 | 0.1 | 0.78 | 53 | 823 | 82 | 15596 | -1218.1 | 1584.6 | 1984 | 2008-12 | GPP
AMBER | KEG RIVER BB |  | 52 | 772128 | LIGHT-MEDIUM | 0 | 86.3 |  | 0.13 |  | 11.2 |  |  |  | 11.2 |  | 11.2 | 0 | 15 |  | 18.56 | 0.045 | 0.16 | 0.82 | 74 | 817 | 78 | 15742 | -1245.8 | 1607.3 | 1984 | 1997-12 | ABAND 2010
AMBER | KEG RIVER CC |  | 52 | 772129 | LIGHT-MEDIUM | 0 | 169 |  | 0.306 |  | 51.7 |  |  |  | 51.7 |  | 51.7 | 0 | 12 |  | 15.4 | 0.127 | 0.1 | 0.8 | 70 | 832 | 68 | 15605 | -1229 | 1588 | 1985 | 2002-05 | ABAND 2015
AMBER | KEG RIVER DD |  | 52 | 772130 | LIGHT-MEDIUM | 0 | 16.3 |  | 0.006 |  | 0.1 |  |  |  | 0.1 |  | 0.1 | 0 | 1 |  | 25 | 0.1 | 0.13 | 0.75 | 115 | 834 | 67 | 11173 |  | 1551.5 | 1992 | 2002-07 | ABAND 1994
AMBER | KEG RIVER FF |  | 52 | 772132 | LIGHT-MEDIUM | 0 | 292.2 |  | 0.0438 |  | 12.8 |  |  |  | 12.8 |  | 12.8 | 0 | 16 |  | 27.5 | 0.09 | 0.1 | 0.82 | 128 | 825 | 77 | 11133 | -1192.4 | 1547.8 | 1993 | 2020-04 | ABAND 2020
AMBER | KEG RIVER GG |  | 52 | 772133 | LIGHT-MEDIUM | 0 | 416.2 |  | 0.0461 |  | 19.2 |  |  |  | 19.2 |  | 19.2 | 0 | 16 |  | 34 | 0.1 | 0.1 | 0.85 | 100 | 830 | 64 | 11095 | -1218.5 | 1544.3 | 1993 | 2017-05 | ABAND 2017
AMBER | KEG RIVER HH |  | 52 | 772134 | LIGHT-MEDIUM | 0 | 933.1 |  | 0.25 |  | 233.3 |  |  |  | 233.3 |  | 203.8 | 29.5 | 96 |  | 27 | 0.06 | 0.2 | 0.75 | 176 | 808 | 82 | 11143 | -1177.9 | 1548.7 | 1984 | 2015-12-A | GPP
AMBER | KEG RIVER II |  | 52 | 772135 | LIGHT-MEDIUM | 0 | 292.1 |  | 0.059 |  | 17.2 |  |  |  | 17.2 |  | 17.3 | -0.1 | 16 |  | 19 | 0.14 | 0.12 | 0.78 | 93 | 826 | 73 | 14951 | -1208.1 | 1560.5 | 1993 | 2002-10 | ABAND 2002
AMBER | KEG RIVER JJ |  | 52 | 772136 | LIGHT-MEDIUM | 0 | 154.4 |  | 0.103 |  | 15.9 |  |  |  | 15.9 |  | 15.9 | 0 | 16 |  | 12.5 | 0.11 | 0.1 | 0.78 | 93 | 826 | 73 | 11336 | -1208.6 | 1566.8 | 1994 | 2004-03 | ABAND 2004
AMBER | KEG RIVER KK |  | 52 | 772137 | LIGHT-MEDIUM | 0 | 50 |  | 0.02 |  | 1 |  |  |  | 1 |  | 1 | 0 | 8 |  | 20.04 | 0.05 | 0.2 | 0.78 | 93 | 826 | 73 | 15040 | -1195.9 | 1561 | 1993 | 1999-06 | ABAND 1999
AMBER | KEG RIVER LL |  | 52 | 772138 | LIGHT-MEDIUM | 0 | 352.9 |  | 0.2 |  | 70.6 |  |  |  | 70.6 |  | 71 | -0.4 | 16 |  | 32.5 | 0.1 | 0.13 | 0.78 | 93 | 826 | 73 | 11459 | -1225.2 | 1578.3 | 1994 | 2002-12 | GPP
AMBER | KEG RIVER MM |  | 52 | 772139 | LIGHT-MEDIUM | 0 | 297.6 |  | 0.112 |  | 33.3 |  |  |  | 33.3 |  | 33.3 | 0 | 16 |  | 31 | 0.1 | 0.25 | 0.8 | 72 | 841 | 76 | 15696 | -1218.8 | 1590.5 | 1994 | 2002-10 | ABAND 2002
AMBER | KEG RIVER OO |  | 52 | 772141 | LIGHT-MEDIUM | 0 | 118.6 |  | 0.082 |  | 9.7 |  |  |  | 9.7 |  | 9.7 | 0 | 16 |  | 22.6 | 0.05 | 0.2 | 0.82 | 74 | 820 | 78 | 11250 | -1190.9 | 1558.8 | 1993 | 2001-12 | ABAND 2001
AMBER | KEG RIVER PP |  | 52 | 772142 | LIGHT-MEDIUM | 0 | 259.8 |  | 0.032 |  | 8.3 |  |  |  | 8.3 |  | 8.3 | 0 | 11 |  | 36 | 0.09 | 0.1 | 0.81 | 65 | 835 | 77 | 11055 | -1185.2 | 1540.5 | 1995 | 2010-09 | ABAND 2010
AMBER | KEG RIVER QQ |  | 52 | 772143 | LIGHT-MEDIUM | 0 | 47.5 |  | 0.453 |  | 21.5 |  |  |  | 21.5 |  | 21.5 | 0 | 4 |  | 25 | 0.08 | 0.14 | 0.69 | 139 | 820 | 73 | 13646 | -1192.6 | 1536 | 1986 | 2018-11 | ABAND 2018
AMBER | KEG RIVER RR |  | 52 | 772144 | LIGHT-MEDIUM | 0 | 318.8 |  | 0.071 |  | 22.6 |  |  |  | 22.6 |  | 22.7 | -0.1 | 16 |  | 30 | 0.09 | 0.1 | 0.82 | 74 | 820 | 78 | 15633 | -1230.9 | 1600 | 1995 | 2004-03 | ABAND 2004
AMBER | KEG RIVER SS |  | 52 | 772145 | LIGHT-MEDIUM | 0 | 85.4 |  | 0.107 |  | 9.1 |  |  |  | 9.1 |  | 9.1 | 0 | 8 |  | 23 | 0.07 | 0.15 | 0.78 | 93 | 826 | 73 | 11232 | -1186 | 1557 | 1994 | 2004-07 | GPP
AMBER | KEG RIVER TT |  | 52 | 772146 | LIGHT-MEDIUM | 0 | 53.4 |  | 0.146 |  | 7.8 |  |  |  | 7.8 |  | 7.8 | 0 | 8 |  | 38.5 | 0.03 | 0.25 | 0.77 | 101 | 824 | 72 | 13995 | -1217.2 | 1582.3 | 1996 | 2008-05 | ABAND 2008
AMBER | KEG RIVER UU |  | 52 | 772147 | LIGHT-MEDIUM | 0 | 32.3 |  | 0.279 |  | 9 |  |  |  | 9 |  | 9 | 0 | 16 |  | 12.5 | 0.03 | 0.3 | 0.77 | 101 | 824 | 72 | 15236 | -1213.8 | 1563.5 | 1995 | 2000-12 | ABAND 2003
AMBER | KEG RIVER XX |  | 52 | 772150 | LIGHT-MEDIUM | 0 | 21.5 |  | 0.302 |  | 6.5 |  |  |  | 6.5 |  | 6.5 | 0 | 4 |  | 41 | 0.02 | 0.2 | 0.82 | 74 | 820 | 78 | 15046 | -1206.7 | 1563.8 | 1995 | 2016-10 | ABAND 2016-10
AMBER | KEG RIVER YY |  | 52 | 772151 | LIGHT-MEDIUM | 0 | 67.9 |  | 0.016 |  | 1.1 |  |  |  | 1.1 |  | 1.1 | 0 | 16 |  | 16 | 0.04 | 0.15 | 0.78 | 93 | 826 | 73 | 11168 |  | 1551 | 1995 | 2002-07 | ABAND 2002
AMBER | KEG RIVER ZZ |  | 52 | 772152 | LIGHT-MEDIUM | 0 | 29.2 |  | 0.404 |  | 11.8 |  |  |  | 11.8 |  | 11.8 | 0 | 2 |  | 21.5 | 0.1 | 0.13 | 0.78 | 93 | 826 | 73 | 15405 | -1231.8 | 1604.3 | 1995 | 2008-09 | ABAND 2008
AMBER | KEG RIVER AAA |  | 52 | 772201 | LIGHT-MEDIUM | 0 | 10.2 |  | 0.704 |  | 7.2 |  |  |  | 7.2 |  | 7.2 | 0 | 4 |  | 10.4 | 0.04 | 0.25 | 0.82 | 74 | 820 | 78 | 13790 | -1215.5 | 1573.5 | 1996 | 2006-12 | ABAND 2008
AMBER | KEG RIVER BBB |  | 52 | 772202 | LIGHT-MEDIUM | 0 | 43.4 |  | 0.018 |  | 0.8 |  |  |  | 0.8 |  | 0.8 | 0 | 8 |  | 31.5 | 0.03 | 0.3 | 0.82 | 74 | 820 | 78 | 7001 | -1206.6 | 1568.3 | 1996 | 1999-05 | ABAND 2003
AMBER | KEG RIVER CCC |  | 52 | 772203 | LIGHT-MEDIUM | 0 | 34.6 |  | 0.012 |  | 0.4 |  |  |  | 0.4 |  | 0.4 | 0 | 8 |  | 44 | 0.02 | 0.4 | 0.82 | 74 | 820 | 78 | 5421 | -1207.8 | 1573 | 1996 | 2003-07 | ABAND 2003
AMBER | KEG RIVER DDD |  | 52 | 772204 | LIGHT-MEDIUM | 0 | 66.8 |  | 0.076 |  | 5.1 |  |  |  | 5.1 |  | 5.1 | 0 | 10 |  | 38.8 | 0.03 | 0.3 | 0.82 | 74 | 820 | 78 | 13929 | -1220.2 | 1579.5 | 1996 | 2001-11 | ABAND 2001
AMBER | KEG RIVER EEE |  | 52 | 772205 | LIGHT-MEDIUM | 0 | 48 |  | 0.01 |  | 0.5 |  |  |  | 0.5 |  | 0.3 | 0.2 | 16 |  | 8.6 | 0.05 | 0.15 | 0.82 |  | 785 | 57 | 14982 |  | 1553 | 1995 | 1996-12 | 15-27-115-7W6/2
AMBER | KEG RIVER FFF |  | 52 | 772206 | LIGHT-MEDIUM | 0 | 145.2 |  | 0.046 |  | 6.7 |  |  |  | 6.7 |  | 6.7 | 0 | 16 |  | 21.7 | 0.06 | 0.15 | 0.82 | 74 | 820 | 78 | 15401 | -1230.1 | 1603.6 | 1985 | 2015-07 | ABAND 2015
AMBER | KEG RIVER GGG |  | 52 | 772207 | LIGHT-MEDIUM | 0 | 5.7 |  | 0.018 |  | 0.1 |  |  |  | 0.1 |  | 0 | 0.1 | 1 |  | 14.6 | 0.06 | 0.15 | 0.77 | 95 | 843 | 78 | 14808 | -1201.4 | 1567.3 | 1997 | 1999-05 | ABAND 2013
AMBER | KEG RIVER HHH |  | 52 | 772208 | LIGHT-MEDIUM | 0 | 77 |  | 0.023 |  | 1.8 |  |  |  | 1.8 |  | 1.8 | 0 | 24 |  | 9 | 0.05 | 0.13 | 0.82 | 74 | 820 | 78 | 12133 | -1217.7 | 1580 | 1983 | 2000-04 | ABAND 2000
AMBER | KEG RIVER III |  | 52 | 772209 | LIGHT-MEDIUM | 0 | 40.7 |  | 0.02 |  | 0.8 |  |  |  | 0.8 |  | 0.8 | 0 | 2 |  | 34.5 | 0.09 | 0.2 | 0.82 | 139 | 819 | 72 | 11119 | -1179.7 | 1546.5 | 1997 | 1999-04 | ABAND 2012
AMBER | KEG RIVER KKK |  | 52 | 772211 | LIGHT-MEDIUM | 0 | 62.2 |  | 0.087 |  | 5.4 |  |  |  | 5.4 |  | 5.4 | 0 | 10 |  | 24 | 0.04 | 0.2 | 0.81 | 76 | 858 | 82 | 14156 | -1178.7 | 1568 | 1998 | 2004-07 | ABAND 2007
AMBER | KEG RIVER MMM |  | 52 | 772213 | LIGHT-MEDIUM | 0 | 6 |  | 0.1 |  | 0.6 |  |  |  | 0.6 |  | 0.6 | 0 | 16 |  | 1 | 0.06 | 0.2 | 0.78 | 93 | 826 | 73 | 11119 | -1185.6 | 1546.5 | 1986 | 2002-05 | ABAND 2004
AMBER | KEG RIVER OOO |  | 52 | 772215 | LIGHT-MEDIUM | 0 | 33 |  | 0.215 |  | 7.1 |  |  |  | 7.1 |  | 7.1 | 0 | 4 |  | 9 | 0.15 | 0.15 | 0.72 | 128 | 831 | 76 | 13013 | -1199.3 | 1554.4 | 1999 | 2018-06 | ABAND 2018
AMBER | KEG RIVER TTT |  | 52 | 772220 | LIGHT-MEDIUM | 0 | 134.5 |  | 0.1234 |  | 16.6 |  |  |  | 16.6 |  | 16.6 | 0 | 8 |  | 29 | 0.1 | 0.16 | 0.69 | 139 | 820 | 72 | 15175 | -1209.4 | 1574.5 | 2003 | 2018-03 | ABAND 2018
AMBER | KEG RIVER UUU |  | 52 | 772221 | LIGHT-MEDIUM | 0 | 15.1 |  | 0.166 |  | 2.5 |  |  |  | 2.5 |  | 2.5 | 0 | 4 |  | 9 | 0.06 | 0.15 | 0.82 | 74 | 817 | 78 | 11429 | -1209.2 | 1575.5 | 1998 | 2006-12 | GPP
AMBER | KEG RIVER WWW |  | 52 | 772223 | LIGHT-MEDIUM | 0 | 28.3 |  | 0.021 |  | 0.6 |  |  |  | 0.6 |  | 0.6 | 0 | 8 |  | 9 | 0.06 | 0.2 | 0.82 | 74 | 820 | 78 | 15392 |  | 1592.8 | 1983 | 2020-04 | ABAND 2020
AMBER | KEG RIVER YYY |  | 52 | 772225 | LIGHT-MEDIUM | 0 | 63.3 |  | 0.137 |  | 8.7 |  |  |  | 8.7 |  | 8.7 | 0 | 10 |  | 10.3 | 0.1 | 0.25 | 0.82 | 74 | 817 | 78 | 12000 |  | 1559.8 | 2006 | 2020-08 | ABAND 2020
AMBER | KEG RIVER B2B |  | 52 | 772228 | LIGHT-MEDIUM | 0 | 153.5 |  | 0.15 |  | 23 |  |  |  | 23 |  | 11.3 | 11.7 | 12 |  | 26 | 0.08 | 0.25 | 0.82 | 74 | 817 | 78 | 15304 |  | 1576 | 2007 | 2015-12-A | GPP
AMBER | KEG RIVER D2D |  | 52 | 772230 | LIGHT-MEDIUM | 0 | 86.4 |  | 0.0011 |  | 0.1 |  |  |  | 0.1 |  | 0.1 | 0 | 8 |  | 15.5 | 0.1 | 0.15 | 0.82 | 74 | 817 | 78 | 15090 |  | 1584.8 | 2007 | 2018-12 | ABAND 2010
AMBER | COMMINGLED POOL 001 |  | 52 | 800160 | LIGHT-MEDIUM | 0 | 187.6 |  | 0.012 |  | 2.3 |  |  |  | 2.3 |  | 2.3 | 0 | 16 |  | 18.8 | 0.09 | 0.1 | 0.77 | 101 | 825 | 72 | 14968 | -1188.4 | 1514.7 | 2002 | 2003-11 | ABAND 2003
AMBER | COMMINGLED POOL 002 |  | 52 | 800260 | LIGHT-MEDIUM | 0 | 22.4 |  | 0.236 |  | 5.3 |  |  |  | 5.3 |  | 5.3 | 0 | 5 |  | 12 | 0.06 | 0.17 | 0.75 | 74 | 817 | 78 | 15016 | -1205.9 | 1540.9 | 2002 | 2018-03 | ABAND 2018
AMBER | COMMINGLED POOL 003 |  | 52 | 800360 | LIGHT-MEDIUM | 0 | 76.1 |  | 0.013 |  | 1 |  |  |  | 1 |  | 1 | 0 | 8 |  | 19.5 | 0.07 | 0.15 | 0.82 | 74 | 817 | 78 | 15573 |  | 1594.5 | 2007 | 2010-12 | ABAND 2010
AMBER | COMMINGLED POOL 004 |  | 52 | 800460 | LIGHT-MEDIUM | 0 | 123.3 |  | 0.18 |  | 22.2 |  |  |  | 22.2 |  | 15.4 | 6.8 | 14 |  | 15.5 | 0.09 | 0.23 | 0.82 | 74 | 817 | 78 | 15558 |  | 1594.2 | 2007 | 2016-11 | GPP
BRANCH | LWR BANFF-EXSHAW-BV A |  | 53 | 649001 | LIGHT-MEDIUM | 0 | 139.6 |  | 0.0057 |  | 0.8 |  |  |  | 0.8 |  | 0.8 | 0 | 64 |  | 3.5 | 0.1 | 0.3 | 0.89 | 49 | 872 | 39 | 8984 |  | 1419.3 | 2014 | 2021-12 | ABAND 2021
ANTE CREEK NORTH | CARDIUM B |  | 56 | 176002 | LIGHT-MEDIUM | 0 | 4.2 |  | 0.015 |  | 0.1 |  |  |  | 0.1 |  | 0.1 | 0 | 2 |  | 4 | 0.12 | 0.5 | 0.88 | 56 | 835 | 39 | 8080 |  | 1033.5 | 1979 | 2013-06 | ABAND 1980
ANTE CREEK NORTH | DUNVEGAN C |  | 56 | 192003 | LIGHT-MEDIUM | 0 | 1097.1 |  | 0.11 |  | 120.7 |  |  |  | 120.7 |  | 109.5 | 11.2 | 309 |  | 3.95 | 0.19 | 0.43 | 0.83 | 76 | 836 | 57 | 9778 | -578.2 | 1315.1 | 1998 | 2016-06 | GPP
ANTE CREEK NORTH | DUNVEGAN G |  | 56 | 192007 | LIGHT-MEDIUM | 0 | 54 |  | 0.02 |  | 1.1 |  |  |  | 1.1 |  | 1.1 | 0 | 12 |  | 4.61 | 0.181 | 0.35 | 0.83 | 76 | 836 | 57 | 10288 | -578.2 | 1365.7 | 1973 | 2004-07 | ABAND 2007
ANTE CREEK NORTH | NORDEGG A |  | 56 | 444001 | LIGHT-MEDIUM | 0 | 85.3 |  | 0.03 |  | 2.6 |  |  |  | 2.6 |  | 1.3 | 1.3 | 32 |  | 2.5 | 0.15 | 0.1 | 0.79 | 93 | 838 | 67 | 14100 |  | 1906.5 | 2003 | 2013-08 | GPP
ANTE CREEK NORTH | NORDEGG B |  | 56 | 444002 | HEAVY | 0 | 670.2 |  | 0.068 |  | 45.6 |  |  |  | 45.6 |  | 43.6 | 2 | 16 |  | 21.3 | 0.23 | 0.1 | 0.95 | 10 | 953 | 64 | 29044 | -1213.2 | 2052.8 | 1987 | 2015-12-A | GPP
ANTE CREEK NORTH | NORDEGG C |  | 56 | 444003 | HEAVY | 0 | 446.7 |  | 0.086 |  | 38.4 |  |  |  | 38.4 |  | 33.9 | 4.5 | 32 |  | 11 | 0.15 | 0.1 | 0.94 | 8 | 940 | 64 | 27880 | 111 | 1969.5 | 2004 | 2011-12 | GPP
ANTE CREEK NORTH | NORDEGG D |  | 56 | 444004 | HEAVY | 0 | 80.8 |  | 0.05 |  | 4 |  |  |  | 4 |  | 0.3 | 3.7 | 32 |  | 11 | 0.04 | 0.3 | 0.82 | 78 | 901 | 69 | 17250 |  | 2110.5 | 2010 | 2011-09 | GPP
ANTE CREEK NORTH | TRIASSIC C |  | 56 | 500003 | LIGHT-MEDIUM | 0 | 14347.4 |  | 0.12 |  | 1721.7 |  |  |  | 1721.7 |  | 761.9 | 959.8 | 4324 |  | 5.32 | 0.126 | 0.34 | 0.75 | 110 | 858 | 61 | 14770 | -1065.1 | 1798.2 | 1997 | 2023-06 | GPP
ANTE CREEK NORTH | TRIASSIC K |  | 56 | 500011 | LIGHT-MEDIUM | 0 | 1.8 |  | 0.008 |  | 0 |  |  |  | 0 |  | 0 | 0 | 1 |  | 4 | 0.12 | 0.5 | 0.75 | 110 | 831 | 61 | 14024 | -1050.7 | 1818.3 | 2001 | 2016-06 | ABAND 2006
ANTE CREEK NORTH | TRIASSIC L |  | 56 | 500012 | LIGHT-MEDIUM | 0 | 5.1 |  | 0.02 |  | 0.1 |  |  |  | 0.1 |  | 0 | 0.1 | 2 |  | 4 | 0.13 | 0.35 | 0.75 | 110 | 831 | 61 | 16166 | -1047.1 | 1827.5 | 2000 | 2004-03 | ABAND 2004
ANTE CREEK NORTH | MONTNEY D |  | 56 | 524004 | LIGHT-MEDIUM | 0 | 15.5 |  | 0.045 |  | 0.7 |  |  |  | 0.7 |  | 0.7 | 0 | 5 |  | 7 | 0.1 | 0.4 | 0.74 | 120 | 827 | 64 | 14727 | -1053.7 | 1815.5 | 2001 | 2022-08 | ABAND 2022
ANTE CREEK NORTH | MONTNEY G |  | 56 | 524007 | LIGHT-MEDIUM | 0 | 156 |  | 0.02 |  | 3.1 |  |  |  | 3.1 |  | 0.7 | 2.4 | 32 |  | 10 | 0.1 | 0.35 | 0.75 | 112 | 868 | 61 | 14770 |  | 1870.4 | 2013 | 2014-03 | GPP
ANTE CREEK NORTH | MONTNEY H |  | 56 | 524008 | LIGHT-MEDIUM | 0 | 619.2 |  | 0.1 |  | 61.9 |  |  |  | 61.9 |  | 23.3 | 38.6 | 128 |  | 12 | 0.078 | 0.32 | 0.76 | 111 | 840 | 63 | 16300 |  | 2018.4 | 2013 | 2020-08 | GPP
ANTE CREEK NORTH | MONTNEY I |  | 56 | 524009 | LIGHT-MEDIUM | 0 | 142.3 |  | 0.1 |  | 14.2 |  |  |  | 14.2 |  | 11.2 | 3 | 28 |  | 10 | 0.12 | 0.45 | 0.77 | 105 | 848 | 64 | 16370 |  | 1880.9 | 2013 | 2016-06 | GPP
ANTE CREEK NORTH | MONTNEY L |  | 56 | 524012 | LIGHT-MEDIUM | 0 | 85 |  | 0.0012 |  | 0.1 |  |  |  | 0.1 |  | 0.1 | 0 | 16 |  | 8 | 0.13 | 0.3 | 0.73 | 128 | 822 | 68 | 16582 | -1255.4 | 2001.9 | 1986 | 2014-12 | ABAND 2015
ANTE CREEK NORTH | MONTNEY M |  | 56 | 524013 | LIGHT-MEDIUM | 0 | 5953.8 |  | 0.05 |  | 297.7 |  |  |  | 297.7 |  | 138.7 | 159 | 1720 |  | 5.67 | 0.11 | 0.25 | 0.74 | 125 | 830 | 64 | 12093 | -1323.6 | 2232.3 | 2004 | 2018-04 | GPP
ANTE CREEK NORTH | MONTNEY O |  | 56 | 524015 | LIGHT-MEDIUM | 0 | 10.5 |  | 0.02 |  | 0.2 |  |  |  | 0.2 |  | 0.2 | 0 | 3 |  | 6.5 | 0.1 | 0.3 | 0.77 | 103 | 857 | 74 | 16412 | -1344.2 | 2218.5 | 2005 | 2017-06 | ABAND 2017
ANTE CREEK NORTH | MONTNEY P |  | 56 | 524016 | LIGHT-MEDIUM | 0 | 4.6 |  | 0.06 |  | 0.3 |  |  |  | 0.3 |  | 0.3 | 0 | 1 |  | 7.1 | 0.11 | 0.23 | 0.77 | 102 | 858 | 74 | 16160 |  | 2247.7 | 2006 | 2021-05 | ABAND 2021
ANTE CREEK NORTH | MONTNEY Q |  | 56 | 524017 | LIGHT-MEDIUM | 0 | 8922.7 |  | 0.02 |  | 178.5 |  |  |  | 178.5 |  | 103.1 | 75.4 | 2726 |  | 5.64 | 0.106 | 0.27 | 0.75 | 115 | 834 | 72 | 16725 |  | 2067.5 | 2009 | 2018-07 | GPP
ANTE CREEK NORTH | MONTNEY R |  | 56 | 524018 | LIGHT-MEDIUM | 0 | 314.5 |  | 0.0146 |  | 4.6 |  |  |  | 4.6 |  | 4.6 | 0 | 64 |  | 15 | 0.06 | 0.3 | 0.78 | 96 | 864 | 70 | 17000 |  | 2145 | 2011 | 2017-10 | ABAND 2017
ANTE CREEK NORTH | MONTNEY S |  | 56 | 524019 | LIGHT-MEDIUM | 0 | 261.3 |  | 0.05 |  | 13.1 |  |  |  | 13.1 |  | 6.9 | 6.2 | 64 |  | 9 | 0.09 | 0.3 | 0.72 | 130 | 823 | 72 | 17391 |  | 2101 | 2011 | 2013-08 | GPP
ANTE CREEK NORTH | MONTNEY T |  | 56 | 524020 | LIGHT-MEDIUM | 0 | 346.4 |  | 0.05 |  | 17.3 |  |  |  | 17.3 |  | 5.3 | 12 | 64 |  | 9.5 | 0.1 | 0.26 | 0.77 | 78 | 886 | 72 | 16272 |  | 2135 | 2011 | 2012-06 | GPP
ANTE CREEK NORTH | MONTNEY U |  | 56 | 524021 | LIGHT-MEDIUM | 0 | 9.6 |  | 0.044 |  | 0.4 |  |  |  | 0.4 |  | 0.4 | 0 | 4 |  | 4 | 0.1 | 0.23 | 0.78 | 94 | 855 | 75 | 16230 |  | 2098.8 | 1996 | 2013-06 | ABAND 1997
ANTE CREEK NORTH | MONTNEY V |  | 56 | 524022 | LIGHT-MEDIUM | 0 | 9600.8 |  | 0.01 |  | 96 |  |  |  | 96 |  | 53.1 | 42.9 | 2580 |  | 9 | 0.096 | 0.41 | 0.73 | 129 | 825 | 68 | 17295 |  | 2236.5 | 2013 | 2020-08 | GPP
ANTE CREEK NORTH | MONTNEY X |  | 56 | 524024 | LIGHT-MEDIUM | 0 | 527.2 |  | 0.0017 |  | 0.9 |  |  |  | 0.9 |  | 0.9 | 0 | 128 |  | 8 | 0.12 | 0.45 | 0.78 | 96 | 858 | 68 | 16370 |  | 2203.1 | 2014 | 2018-12 | ABAND
ANTE CREEK NORTH | MONTNEY Y |  | 56 | 524025 | HEAVY | 0 | 446.2 |  | 0.1 |  | 44.6 |  |  |  | 44.6 |  | 10.8 | 33.8 | 128 |  | 10 | 0.06 | 0.3 | 0.83 | 73 | 904 | 64 | 16273 |  | 1954.4 | 2014 | 2016-05 | GPP
ANTE CREEK NORTH | MONTNEY AA |  | 56 | 524027 | HEAVY | 0 | 271 |  | 0.03 |  | 8.1 |  |  |  | 8.1 |  | 1.5 | 6.6 | 64 |  | 12 | 0.07 | 0.4 | 0.84 | 119 | 916 | 70 | 16370 |  | 2120.3 | 2017 | 2017-12 | GPP
ANTE CREEK NORTH | MONTNEY CC |  | 56 | 524029 | LIGHT-MEDIUM | 0 | 2813.2 |  | 0.08 |  | 225.1 |  |  |  | 225.1 |  | 153.3 | 71.8 | 502 |  | 8.87 | 0.13 | 0.4 | 0.81 | 85 | 859 | 60 | 14368 |  | 1850.4 | 2018 | 2023-11 | GPP
ANTE CREEK NORTH | MONTNEY DD |  | 56 | 524030 | LIGHT-MEDIUM | 0 | 682.1 |  | 0.05 |  | 34.1 |  |  |  | 34.1 |  | 5.4 | 28.7 | 128 |  | 10 | 0.1 | 0.27 | 0.73 | 132 | 849 | 76 | 19976 |  | 2049.3 | 2018 | 2021-07 | GPP
ANTE CREEK NORTH | MONTNEY EE |  | 56 | 524031 | LIGHT-MEDIUM | 0 | 360.4 |  | 0.05 |  | 18 |  |  |  | 18 |  | 4.8 | 13.2 | 64 |  | 19 | 0.07 | 0.42 | 0.73 | 125 | 849 | 76 | 19949 | -1220.4 | 2055.5 | 2022 | 2022-09 | GPP
ANTE CREEK NORTH | MONTNEY FF |  | 56 | 524032 | LIGHT-MEDIUM | 0 | 365 |  | 0.02 |  | 7.3 |  |  |  | 7.3 |  | 3.8 | 3.5 | 64 |  | 18 | 0.07 | 0.38 | 0.73 | 125 | 849 | 76 | 19949 | -1216 | 2051.2 | 2022 | 2022-09 | GPP
ANTE CREEK NORTH | MONTNEY GG |  | 56 | 524033 | LIGHT-MEDIUM | 0 | 375.2 |  | 0.01 |  | 3.8 |  |  |  | 3.8 |  | 0.3 | 3.5 | 64 |  | 19 | 0.07 | 0.42 | 0.76 | 132 | 876 | 76 | 19976 | -1212 | 2047.5 | 2022 | 2023-08 | GPP
ANTE CREEK NORTH | WABAMUN A |  | 56 | 658001 | LIGHT-MEDIUM | 0 | 153.8 |  | 0.125 |  | 19.2 |  |  |  | 19.2 |  | 19.3 | -0.1 | 16 |  | 66 | 0.02 | 0.2 | 0.91 | 162 | 832 | 80 | 21267 | -1831.5 | 2617 | 1994 | 2004-02 | ABAND 2003
ANTE CREEK NORTH | WOODBEND A |  | 56 | 704001 | LIGHT-MEDIUM | 0 | 34.2 |  | 0.018 |  | 0.6 |  |  |  | 0.6 |  | 0.6 | 0 | 8 |  | 17.7 | 0.05 | 0.3 | 0.69 | 144 | 825 | 97 | 25500 |  | 3422.5 | 1980 | 2008-10 | GPP
ANTE CREEK NORTH | COOKING LAKE A |  | 56 | 732001 | LIGHT-MEDIUM | 0 | 2.8 |  | 0.05 |  | 0.1 |  |  |  | 0.1 |  | 0.1 | 0 | 1 |  | 4.2 | 0.13 | 0.25 | 0.68 | 152 | 818 | 95 | 21050 |  | 3172.2 | 1984 | 2013-06 | ABAND 1984
ANTE CREEK NORTH | BEAVERHILL LAKE A | PRIMARY | 56 | 744001 | LIGHT-MEDIUM | 0 |  | 552.3 | 0.32 |  |  | 176.7 |  |  |  | 176.7 |  |  |  | 482 | 3.27 | 0.1 | 0.27 | 0.48 |  |  | 111 | 35550 |  | 3433.1
ANTE CREEK NORTH | BEAVERHILL LAKE A | TOTAL | 56 | 744001 | LIGHT-MEDIUM | 0 | 6767.9 |  |  |  | 1171.2 |  | 1367.4 |  | 2538.6 |  | 2504.2 | 34.4 | 3521 | [5 empty] | 342 | 805.9 | 110 | 35550 | -2578.2 | 3433.1 | 1962 | 2010-12 | GPP
ANTE CREEK NORTH | BEAVERHILL LAKE A | WATER FLOOD | 56 | 744001 | LIGHT-MEDIUM | 20 |  | 6215.6 | 0.16 | 0.22 |  | 994.5 |  | 1367.4 |  | 2361.9 |  |  |  | 3039 | 8.98 | 0.065 | 0.27 | 0.48 |  |  | 111 | 35550 |  | 3433.1
ANTE CREEK NORTH | BEAVERHILL LAKE B |  | 56 | 744002 | LIGHT-MEDIUM | 0 | 1668.9 |  | 0.41 |  | 684.2 |  |  |  | 684.2 |  | 672.2 | 12 | 1540 |  | 3.9 | 0.057 | 0.25 | 0.65 | 166 | 819.9 | 103 | 37621 | -2628.4 | 3389.3 | 1966 | 2020-12 | GPP
ANTE CREEK NORTH | COMMINGLED POOL 002 |  | 56 | 800260 | LIGHT-MEDIUM | 0 | 39.2 |  | 0.1 |  | 3.9 |  |  |  | 3.9 |  | 1.6 | 2.3 | 32 |  | 1.8 | 0.14 | 0.4 | 0.81 | 80 | 897 | 67 | 17241 |  | 1942.5 | 1975 | 2013-07 | GPP
ANTE CREEK NORTH | COMMINGLED POOL 004 |  | 56 | 800460 | LIGHT-MEDIUM | 0 | 32766.4 |  | 0.06 |  | 1966 |  |  |  | 1966 |  | 1286.3 | 679.7 | 8333 |  | 5.37 | 0.113 | 0.2 | 0.81 | 132 | 825 | 63 | 17585 | -1270.4 | 2066.1 | 1966 | 2023-11 | GPP
ANTE CREEK NORTH | COMMINGLED POOL 005 | PRIMARY | 56 | 800560 | LIGHT-MEDIUM | 0 |  | 61538.3 | 0.07 |  |  | 4307.7 |  |  |  | 4307.7 |  |  |  | 12549 | 6.29 | 0.135 | 0.25 | 0.77 |  |  | 64 | 16156 |  | 1898.6 |  | 2022-04
ANTE CREEK NORTH | COMMINGLED POOL 005 | TOTAL | 56 | 800560 | LIGHT-MEDIUM | 0 | 80372.9 |  |  |  | 5626.1 |  | 1883.5 |  | 7509.6 |  | 5122.6 | 2387 | 14977 | [5 empty] | 105 | 848 | 64 | 16156 | -1184 | 1898.6 | 1995 | 2022-04 | GPP
ANTE CREEK NORTH | COMMINGLED POOL 005 | WATER FLOOD | 56 | 800560 | LIGHT-MEDIUM | 20 |  | 18834.6 | 0.07 | 0.1 |  | 1318.4 |  | 1883.5 |  | 3201.9 |  |  |  | 2428 | 9.95 | 0.135 | 0.25 | 0.77 |  |  | 64 | 16156 |  | 1898.6 |  | 2022-04
ANSELL | BELLY RIVER G |  | 58 | 126007 | LIGHT-MEDIUM | 0 | 108.6 |  | 0.016 |  | 1.7 |  |  |  | 1.7 |  | 1.7 | 0 | 32 |  | 8 | 0.09 | 0.38 | 0.76 | 112 | 835 | 66 | 16181 | -954.1 | 1971.3 | 2003 | 2008-12 | GPP
ANSELL | BELLY RIVER S |  | 58 | 126019 | LIGHT-MEDIUM | 0 | 87.1 |  | 0.02 |  | 1.7 |  |  |  | 1.7 |  | 1.7 | 0 | 10 |  | 9 | 0.17 | 0.33 | 0.85 | 64 | 851 | 59 | 10724 |  | 1685.5 | 2011 | 2021-09 | GPP
ANSELL | CARDIUM MM |  | 58 | 176039 | LIGHT-MEDIUM | 0 | 159.7 |  | 0.05 |  | 8 |  |  |  | 8 |  | 6.4 | 1.6 | 32 |  | 13.5 | 0.1 | 0.34 | 0.56 | 251 | 781 | 80 | 20200 |  | 2370.8 | 2006 | 2019-12 | GPP
ANSELL | COMMINGLED MFP9529 |  | 58 | 952960 | LIGHT-MEDIUM | 0 | 62.3 |  | 0.1 |  | 6.2 |  |  |  | 6.2 |  | 5.8 | 0.4 | 16 |  | 4.7 | 0.13 | 0.25 | 0.85 | 94 | 835 | 68 | 10142 |  | 1721 | 1968 | 2019-12 | GPP
ALTARIO | MCLAREN A |  | 59 | 268001 | HEAVY | 0 | 82.3 |  | 0.023 |  | 1.9 |  |  |  | 1.9 |  | 1.9 | 0 | 16 |  | 2.9 | 0.32 | 0.41 | 0.94 | 24 | 943 | 28 | 5514 | -72.9 | 821.5 | 1988 | 2023-04 | ABAND 2023
ALTARIO | MCLAREN I |  | 59 | 268009 | HEAVY | 0 | 55.3 |  | 0.0108 |  | 0.6 |  |  |  | 0.6 |  | 0.6 | 0 | 16 |  | 2 | 0.3 | 0.4 | 0.96 | 19 | 973 | 25 | 6086 |  | 813.5 | 2003 | 2023-06 | ABAND 2023
ALTARIO | GENERAL PETROLEUM B | PRIMARY | 59 | 286002 | HEAVY | 0 |  | 1910.9 | 0.1 |  |  | 191.1 |  |  |  | 191.1 |  |  |  | 1257 | 0.89 | 0.29 | 0.38 | 0.95 | [7 empty] | 2023-12
ALTARIO | GENERAL PETROLEUM B | TOTAL | 59 | 286002 | HEAVY | 0 | 2794.1 |  |  |  | 279.4 |  | 44.2 |  | 323.6 |  | 76 | 247.6 | 1838 | [5 empty] | 21 | 929 | 27 | 3129 | -105.8 | 826.6 | 1995 | 2023-12 | GPP
ALTARIO | GENERAL PETROLEUM B | WATER FLOOD | 59 | 286002 | HEAVY | 20 |  | 883.2 | 0.1 | 0.05 |  | 88.3 |  | 44.2 |  | 132.5 |  |  |  | 581 | 0.89 | 0.29 | 0.38 | 0.95 | [7 empty] | 2023-12 | GPP
ALTARIO | GLAUCONITIC B |  | 59 | 300002 | HEAVY | 0 | 4.5 |  | 0.022 |  | 0.1 |  |  |  | 0.1 |  | 0 | 0.1 | 1 |  | 3.5 | 0.22 | 0.4 | 0.98 | 7 | 970 | 30 | 6325 | -134.6 | 861.8 | 1980 | 1980-10 | ABAND 1986
ALTARIO | GLAUCONITIC C |  | 59 | 300003 | HEAVY | 0 | 10.5 |  | 0.019 |  | 0.2 |  |  |  | 0.2 |  | 0.2 | 0 | 3 |  | 1.7 | 0.28 | 0.25 | 0.98 | 14 | 985 | 33 | 6328 | -141.2 | 871.9 | 1979 | 1980-03 | ABAND 1983
ALTARIO | GLAUCONITIC D |  | 59 | 300004 | HEAVY | 0 | 8.9 |  | 0.011 |  | 0.1 |  |  |  | 0.1 |  | 0.1 | 0 | 1 |  | 4.88 | 0.25 | 0.25 | 0.97 |  | 970 | 34 | 6460 |  | 876.9 | 1973 | 2008-10 | GPP
ALTARIO | CUMMINGS D |  | 59 | 302004 | HEAVY | 0 | 5.4 |  | 0.018 |  | 0.1 |  |  |  | 0.1 |  | 0 | 0.1 | 1 |  | 4 | 0.23 | 0.4 | 0.98 |  | 905 | 33 | 6742 |  |  | 1980 | 2008-10 | GPP
ALTARIO | BAKKEN A |  | 59 | 646001 | HEAVY | 0 | 1700.4 |  | 0.03 |  | 51 |  |  |  | 51 |  | 35.9 | 15.1 | 289 |  | 3.26 | 0.3 | 0.36 | 0.94 | 41 | 959 | 31 | 5311 | -134.3 | 854.3 | 1987 | 2018-07 | GPP
ALTARIO | BAKKEN D |  | 59 | 646004 | HEAVY | 0 | 33 |  | 0.018 |  | 0.6 |  |  |  | 0.6 |  | 0.6 | 0 | 16 |  | 1.1 | 0.31 | 0.37 | 0.96 | 20 | 964 | 27 | 6337 | 74 | 863.2 | 1995 | 2000-07 | ABAND 2000
ANTELOPE | VIKING G |  | 60 | 218007 | LIGHT-MEDIUM | 0 | 69 |  | 0.1 |  | 6.9 |  |  |  | 6.9 |  | 5 | 1.9 | 64 |  | 1 | 0.22 | 0.5 | 0.98 | 9 | 875 | 27 | 2200 |  | 749 | 2001 | 2012-09 | GPP
ANTELOPE | VIKING I |  | 60 | 218009 | LIGHT-MEDIUM | 0 | 32.4 |  | 0.0216 |  | 0.7 |  |  |  | 0.7 |  | 0.7 | 0 | 8 |  | 4 | 0.22 | 0.5 | 0.92 | 38 | 864 | 25 | 6584 |  | 745 | 2011 | 2021-12 | ABAND 2021
ANTELOPE | VIKING J |  | 60 | 218010 | LIGHT-MEDIUM | 0 | 305.2 |  | 0.03 |  | 9.2 |  |  |  | 9.2 |  | 3.1 | 6.1 | 64 |  | 4.8 | 0.18 | 0.4 | 0.92 | 42 | 849.2 | 25 | 6500 |  | 771.9 | 2016 | 2017-05 | GPP
ANTELOPE | UPPER MANNVILLE A |  | 60 | 250001 | HEAVY | 0 | 112 |  | 0.011 |  | 1.2 |  |  |  | 1.2 |  | 1.2 | 0 | 16 |  | 6.22 | 0.25 | 0.5 | 0.9 | 39 | 953 | 49 | 7842 | -78.9 | 805 | 1969 | 1979-04 | ABAND 2004
ANTELOPE | DETRITAL C |  | 60 | 350003 | HEAVY | 0 | 231.5 |  | 0.07 |  | 16.2 |  |  |  | 16.2 |  | 16.2 | 0 | 16 |  | 9.5 | 0.31 | 0.46 | 0.91 | 36 | 940 | 35 | 7879 | -96.3 | 805.5 | 1988 | 2021-12 | ABAND 2021
ANTELOPE | DETRITAL E |  | 60 | 350005 | HEAVY | 0 | 44.1 |  | 0.0023 |  | 0.1 |  |  |  | 0.1 |  | 0.1 | 0 | 8 |  | 5.2 | 0.23 | 0.51 | 0.94 | 28 | 946 | 31 | 5648 |  | 843 | 2003 | 2022-08 | ABAND 2022
ANTELOPE | DETRITAL F |  | 60 | 350006 | HEAVY | 0 | 48.7 |  | 0.0062 |  | 0.3 |  |  |  | 0.3 |  | 0.3 | 0 | 8 |  | 2.9 | 0.31 | 0.28 | 0.94 | 28 | 943 | 31 | 7653 |  | 871.8 | 2002 | 2020-12 | ABAND 2020
ANTELOPE | BAKKEN A |  | 60 | 646001 | HEAVY | 0 | 8.5 |  | 0.024 |  | 0.2 |  |  |  | 0.2 |  | 0.2 | 0 | 1 |  | 6.7 | 0.22 | 0.39 | 0.95 | 39 | 967 | 36 | 7847 | -152.7 | 901.4 | 1989 | 1995-11 | ABAND 1995
ARMADA | UPPER MANNVILLE A | WATER FLOOD | 62 | 250001 | LIGHT-MEDIUM | 20 | 667.6 |  | 0.06 | 0.03 | 40.1 |  | 20 |  | 60.1 |  | 47 | 13.1 | 64 |  | 7.6 | 0.21 | 0.24 | 0.86 | 62 | 896 | 45 | 8931 | -345.2 | 1196.4 | 1980 | 2009-12 | GPP
ARMADA | UPPER MANNVILLE E |  | 62 | 250005 | HEAVY | 0 | 19.9 |  | 0.02 |  | 0.4 |  |  |  | 0.4 |  | 0.4 | 0 | 4 |  | 8.68 | 0.12 | 0.47 | 0.9 | 62 | 922 | 35 | 10209 | -336.1 | 1169.6 | 1984 | 1988-12 | ABAND 1989
ARMADA | UPPER MANNVILLE F |  | 62 | 250006 | LIGHT-MEDIUM | 0 | 67.1 |  | 0.18 |  | 12.1 |  |  |  | 12.1 |  | 9.6 | 2.5 | 15 |  | 7.6 | 0.16 | 0.54 | 0.8 | 94 | 835 | 46 | 11596 | -397.3 | 1250 | 1988 | 2020-12 | GPP
ARMADA | UPPER MANNVILLE H |  | 62 | 250008 | HEAVY | 0 | 294.3 |  | 0.11 |  | 32.4 |  |  |  | 32.4 |  | 30.2 | 2.2 | 96 |  | 5.53 | 0.126 | 0.5 | 0.88 | 54 | 923 | 38 | 11277 | -357.1 | 1217.5 | 1989 | 2023-12 | GPP
ARMADA | UPPER MANNVILLE L |  | 62 | 250012 | HEAVY | 0 | 18.3 |  | 0.016 |  | 0.3 |  |  |  | 0.3 |  | 0.3 | 0 | 8 |  | 5.7 | 0.13 | 0.65 | 0.88 | 54 | 923 | 35 | 9753 | -323.7 | 1185.9 | 1983 | 2000-12 | ABAND 2003
ARMADA | UPPER MANNVILLE O |  | 62 | 250015 | HEAVY | 0 | 39.5 |  | 0.02 |  | 0.8 |  |  |  | 0.8 |  | 0.8 | 0 | 16 |  | 2.7 | 0.16 | 0.35 | 0.88 | 56 | 908 | 39 | 8871 | -349.9 | 1185 | 1999 | 2003-11 | ABAND 2003
ARMADA | UPPER MANNVILLE P |  | 62 | 250016 | LIGHT-MEDIUM | 0 | 92.9 |  | 0.05 |  | 4.6 |  |  |  | 4.6 |  | 3.6 | 1 | 16 |  | 8 | 0.15 | 0.45 | 0.88 | 57 | 870 | 39 | 11068 | -340.6 | 1191.6 | 2000 | 2012-11 | GPP
ARMADA | UPPER MANNVILLE AA |  | 62 | 250027 | LIGHT-MEDIUM | 0 | 14.2 |  | 0.014 |  | 0.2 |  |  |  | 0.2 |  | 0.2 | 0 | 8 |  | 2.8 | 0.15 | 0.51 | 0.86 | 63 | 889 | 41 | 12288 |  | 1244.1 | 2006 | 2008-11 | ABAND 2008
ARMADA | UPPER MANNVILLE LL |  | 62 | 250038 | HEAVY | 0 | 167.1 |  | 0.08 |  | 13.4 |  |  |  | 13.4 |  | 3.5 | 9.9 | 32 |  | 11.5 | 0.12 | 0.57 | 0.88 | 58 | 905 | 40 | 12300 |  | 1199.7 | 2014 | 2015-09 | GPP
ARMADA | BASAL QUARTZ C |  | 62 | 334003 | HEAVY | 0 | 6.3 |  | 0.048 |  | 0.3 |  |  |  | 0.3 |  | 0.3 | 0 | 16 |  | 0.6 | 0.12 | 0.38 | 0.88 | 50 | 930 | 37 | 11794 | -372.8 | 1232 | 1981 | 1983-11 | ABAND 1991
ARMADA | BASAL QUARTZ G |  | 62 | 334007 | LIGHT-MEDIUM | 0 | 5 |  | 0.02 |  | 0.1 |  |  |  | 0.1 |  | 0 | 0.1 | 3 |  | 2 | 0.16 | 0.4 | 0.87 | 60 | 871 | 36 | 12242 | -373.7 | 1213.4 | 1984 | 1988-12 | ABAND 1989
ARMADA | BASAL QUARTZ J |  | 62 | 334010 | LIGHT-MEDIUM | 0 | 30.6 |  | 0.02 |  | 0.6 |  |  |  | 0.6 |  | 0.6 | 0 | 23 |  | 1.4 | 0.16 | 0.31 | 0.86 | 68 | 872 | 32 | 11586 | -363.6 | 1190.9 | 1998 | 1999-05 | ABAND 1999
ARMADA | BASAL QUARTZ P |  | 62 | 334016 | LIGHT-MEDIUM | 0 | 391 |  | 0.05 |  | 19.6 |  |  |  | 19.6 |  | 13.3 | 6.3 | 128 |  | 3 | 0.16 | 0.26 | 0.86 | 63 | 891 | 41 | 4550 |  | 1220.5 | 2008 | 2009-12 | GPP
ARMADA | BASAL QUARTZ Q |  | 62 | 334017 | LIGHT-MEDIUM | 0 | 299.2 |  | 0.13 |  | 38.9 |  |  |  | 38.9 |  | 28.2 | 10.7 | 128 |  | 2.15 | 0.16 | 0.21 | 0.86 | 63 | 883 | 40 | 11767 |  | 1203 | 2010 | 2013-12 | GPP
ARMADA | LIVINGSTONE A |  | 62 | 628001 | HEAVY | 0 | 51.1 |  | 0.014 |  | 0.7 |  |  |  | 0.7 |  | 0.7 | 0 | 8 |  | 12.44 | 0.106 | 0.45 | 0.88 |  | 910 | 47 | 9330 |  | 1273.2 | 1976 | 2008-10 | GPP
ARNESON | LOWER MANNVILLE B |  | 63 | 310002 | HEAVY | 0 | 26.2 |  | 0.019 |  | 0.5 |  |  |  | 0.5 |  | 0.5 | 0 | 5 |  | 7.2 | 0.15 | 0.5 | 0.97 | 11 | 970 | 32 | 7500 | -191.5 | 921.5 | 1991 | 1992-04 | ABAND 1992
ARNESON | LOWER MANNVILLE H |  | 63 | 310008 | HEAVY | 0 | 38.3 |  | 0.1279 |  | 4.9 |  |  |  | 4.9 |  | 4.9 | 0 | 32 |  | 1 | 0.21 | 0.4 | 0.95 | 24 | 975 | 30 | 9245 |  | 897.5 | 2006 | 2022-12 | ABAND 2022
ANKERTON | UPPER MANNVILLE A |  | 64 | 250001 | LIGHT-MEDIUM | 0 | 290.3 |  | 0.05 |  | 14.5 |  |  |  | 14.5 |  | 9.5 | 5 | 32 |  | 6 | 0.24 | 0.3 | 0.9 | 130 | 933 | 36 | 5831 |  | 913 | 2012 | 2012-08 | GPP
ARMISIE | VIKING A |  | 70 | 218001 | LIGHT-MEDIUM | 0 | 45 |  | 0.018 |  | 0.8 |  |  |  | 0.8 |  | 0.8 | 0 | 8 |  | 8 | 0.158 | 0.43 | 0.78 |  | 800 | 38 | 8021 |  |  |  | 2008-10 | GPP
ARMISIE | BLAIRMORE | PRIMARY | 70 | 244000 | LIGHT-MEDIUM | 0 |  | 342.5 | 0.0357 |  |  | 12.2 |  |  |  | 12.2 |  |  |  | 141 | 2.37 | 0.19 | 0.35 | 0.83 | [5 empty] | 1217.9 | 1951 | 2016-10
ARMISIE | BLAIRMORE | TOTAL | 70 | 244000 | LIGHT-MEDIUM | 0 | 2657.4 |  |  |  | 637.2 |  | 69.4 |  | 706.6 |  | 654.4 | 52.2 | 424 | [5 empty] | 79 | 834 | 49 | 9043 | -559.1 | 1217.9 | 1951 | 2016-10 | GPP
ARMISIE | BLAIRMORE | WATER FLOOD | 70 | 244000 | LIGHT-MEDIUM | 20 |  | 2314.9 | 0.27 | 0.03 |  | 625 |  | 69.4 |  | 694.4 |  |  |  | 283 | 7.98 | 0.19 | 0.35 | 0.83 | [5 empty] | 1217.9 | 1951 | 2016-10
ASTOTIN | VIKING D |  | 73 | 218004 | LIGHT-MEDIUM | 0 | 20.4 |  | 0.02 |  | 0.4 |  |  |  | 0.4 |  | 0.4 | 0 | 12 |  | 1.5 | 0.21 | 0.4 | 0.9 | 41 | 864 | 23 | 4703 | -16.4 | 683.3 | 1981 | 1988-12 | ABAND 1993
ASTOTIN | VIKING H |  | 73 | 218008 | LIGHT-MEDIUM | 0 | 97.2 |  | 0.18 |  | 17.5 |  |  |  | 17.5 |  | 15.2 | 2.3 | 32 |  | 2.2 | 0.25 | 0.4 | 0.92 | 30 | 846 | 28 | 5099 | -15.2 | 688.7 | 1983 | 2018-12 | GPP
ASTOTIN | VIKING I |  | 73 | 218009 | LIGHT-MEDIUM | 0 | 8.7 |  | 0.023 |  | 0.2 |  |  |  | 0.2 |  | 0.2 | 0 | 3 |  | 2.2 | 0.24 | 0.4 | 0.92 | 30 | 846 | 28 | 4795 | -8.5 | 681.1 | 1984 | 1988-12 | ABAND 1986
ASTOTIN | UPPER MANNVILLE D |  | 73 | 250004 | HEAVY | 0 | 312.1 |  | 0.1 |  | 31.2 |  |  |  | 31.2 |  | 25.6 | 5.6 | 116 |  | 1.4 | 0.26 | 0.23 | 0.96 | 16 | 952 | 33 | 5227 | -158.2 | 835.9 | 2003 | 2003-12 | GPP
ASTOTIN | UPPER MANNVILLE H |  | 73 | 250008 | HEAVY | 0 | 1699.1 |  | 0.09 |  | 152.9 |  |  |  | 152.9 |  | 139 | 13.9 | 259 |  | 3.79 | 0.247 | 0.27 | 0.96 | 17 | 948 | 36 | 10363 | -168.1 | 832.6 | 1979 | 2016-08 | GPP
ASTOTIN | UPPER MANNVILLE I |  | 73 | 250009 | HEAVY | 0 | 3171.5 |  | 0.07 |  | 222 |  |  |  | 222 |  | 217.4 | 4.6 | 80 |  | 16 | 0.29 | 0.11 | 0.96 | 17 | 943 | 35 | 5341 | -167.1 | 837.5 | 2001 | 2007-09 | GPP
ASTOTIN | UPPER MANNVILLE L |  | 73 | 250012 | HEAVY | 0 | 1974.9 |  | 0.1 |  | 197.5 |  |  |  | 197.5 |  | 181.4 | 16.1 | 64 |  | 14 | 0.28 | 0.18 | 0.96 | 15 | 960 | 34 | 5267 | -168.2 | 838 | 2002 | 2015-12-A | GPP
ASTOTIN | UPPER MANNVILLE TT |  | 73 | 250046 | HEAVY | 0 | 101.7 |  | 0.05 |  | 5.1 |  |  |  | 5.1 |  | 3.9 | 1.2 | 32 |  | 2 | 0.23 | 0.28 | 0.96 | 20 | 960 | 35 | 5267 |  | 838 | 2016 | 2020-07 | GPP
ASTOTIN | LOWER MANNVILLE E |  | 73 | 310005 | LIGHT-MEDIUM | 0 | 27.3 |  | 0.011 |  | 0.3 |  |  |  | 0.3 |  | 0.3 | 0 | 4 |  | 3.5 | 0.31 | 0.3 | 0.9 | 45 | 828 | 40 | 5000 |  | 925.8 | 1963 | 2008-10 | GPP
BROWN CREEK | CARDIUM A |  | 74 | 176001 | LIGHT-MEDIUM | 0 | 267 |  | 0.07 |  | 18.7 |  |  |  | 18.7 |  | 18.2 | 0.5 | 32 |  | 18.7 | 0.07 | 0.25 | 0.85 | 64 | 815 | 56 | 8524 | -440.7 | 1865.2 | 1999 | 2007-04 | GPP
BROWN CREEK | CARDIUM H |  | 74 | 176008 | LIGHT-MEDIUM | 0 | 131 |  | 0.0175 |  | 2.3 |  |  |  | 2.3 |  | 2.3 | 0 | 16 |  | 13 | 0.11 | 0.31 | 0.83 | 71 | 769 | 53 | 6580 | -327.7 | 1790.5 | 1999 | 2016-12 | ABAND 2009
BROWN CREEK | CARDIUM K |  | 74 | 176011 | LIGHT-MEDIUM | 0 | 399.3 |  | 0.127 |  | 50.7 |  |  |  | 50.7 |  | 50.2 | 0.5 | 58 |  | 14.4 | 0.09 | 0.36 | 0.83 | 70 | 790 | 53 | 7009 | -348.7 | 1840.6 | 1998 | 2016-10 | GPP
BROWN CREEK | CARDIUM L |  | 74 | 176012 | LIGHT-MEDIUM | 0 | 143.7 |  | 0.045 |  | 6.5 |  |  |  | 6.5 |  | 6 | 0.5 | 32 |  | 10 | 0.09 | 0.42 | 0.86 | 58 | 824 | 54 | 8014 | -375.1 | 1800.5 | 2000 | 2020-12 | GPP
BROWN CREEK | CARDIUM N |  | 74 | 176014 | LIGHT-MEDIUM | 0 | 163.2 |  | 0.02 |  | 3.3 |  |  |  | 3.3 |  | 0.7 | 2.6 | 32 |  | 8 | 0.1 | 0.25 | 0.85 | 61 | 809.7 | 53 | 7000 |  | 1722.1 | 2014 | 2016-10 | GPP
MCLEANS CREEK | IRETON A |  | 77 | 710001 | LIGHT-MEDIUM | 0 | 37.6 |  | 0.013 |  | 0.5 |  |  |  | 0.5 |  | 0.5 | 0 | 16 |  | 7 | 0.08 | 0.4 | 0.7 | 151 | 830 | 70 | 19118 |  | 2335.1 | 2004 | 2018-05 | ABAND 2018
MCLEANS CREEK | GILWOOD A |  | 77 | 765501 | LIGHT-MEDIUM | 0 | 920.5 |  | 0.1 |  | 92.1 |  |  |  | 92.1 |  | 76.3 | 15.8 | 364 |  | 3.01 | 0.16 | 0.41 | 0.89 | 32 | 838 | 58 | 21488 | -1936.9 | 2528.8 | 1985 | 2012-12 | GPP
MCLEANS CREEK | GILWOOD C |  | 77 | 765503 | LIGHT-MEDIUM | 0 | 61.7 |  | 0.019 |  | 1.2 |  |  |  | 1.2 |  | 1.2 | 0 | 15 |  | 5.71 | 0.147 | 0.41 | 0.83 | 50 | 837 | 85 | 26620 | -1946 | 2527.8 | 1987 | 1992-10 | ABAND 1995
MCLEANS CREEK | GILWOOD D |  | 77 | 765504 | LIGHT-MEDIUM | 0 | 86.3 |  | 0.105 |  | 9.1 |  |  |  | 9.1 |  | 9.1 | 0 | 64 |  | 2.54 | 0.122 | 0.5 | 0.87 | 36 | 854 | 86 | 25792 | -1948.1 | 2587.4 | 1986 | 2017-12 | ABAND 2017
MCLEANS CREEK | GILWOOD F |  | 77 | 765506 | LIGHT-MEDIUM | 0 | 438.2 |  | 0.24 |  | 105.2 |  |  |  | 105.2 |  | 95.7 | 9.5 | 302 |  | 1.9 | 0.13 | 0.34 | 0.89 | 36 | 834 | 86 | 27661 | -1976.9 | 2576.8 | 1987 | 2013-10 | GPP
MCLEANS CREEK | GILWOOD G |  | 77 | 765507 | LIGHT-MEDIUM | 0 | 56 |  | 0.1929 |  | 10.8 |  |  |  | 10.8 |  | 10.8 | 0 | 32 |  | 3.08 | 0.11 | 0.42 | 0.89 | 36 | 834.8 | 86 | 22187 | -2007.4 | 2626 | 1988 | 2022-03 | ABAND 2021
MCLEANS CREEK | GILWOOD I |  | 77 | 765509 | LIGHT-MEDIUM | 0 | 100.7 |  | 0.105 |  | 10.6 |  |  |  | 10.6 |  | 10.6 | 0 | 64 |  | 2.55 | 0.11 | 0.37 | 0.89 | 36 | 834 | 86 | 27292 | -1994.9 | 2597.5 | 1987 | 2006-08 | ABAND 2006
MCLEANS CREEK | GILWOOD J |  | 77 | 765510 | LIGHT-MEDIUM | 0 | 52.6 |  | 0.093 |  | 4.9 |  |  |  | 4.9 |  | 4.9 | 0 | 16 |  | 3.5 | 0.16 | 0.34 | 0.89 | 36 | 834 | 86 | 27618 | -2009.3 | 2592.3 | 1998 | 2017-08 | ABAND 2017
MCLEANS CREEK | GILWOOD K |  | 77 | 765511 | LIGHT-MEDIUM | 0 | 87.9 |  | 0.014 |  | 1.2 |  |  |  | 1.2 |  | 1.2 | 0 | 32 |  | 2.5 | 0.18 | 0.29 | 0.86 | 33 | 832 | 90 | 27031 | -1964.2 | 2534.3 | 1998 | 2002-05 | GPP
MCLEANS CREEK | GILWOOD L |  | 77 | 765512 | LIGHT-MEDIUM | 0 | 7.8 |  | 0.705 |  | 5.5 |  |  |  | 5.5 |  | 5.5 | 0 | 12 |  | 1 | 0.13 | 0.25 | 0.67 | 171 | 850 | 85 | 26841 | -2006.9 | 2587.5 | 2000 | 2017-09 | ABAND 2017
MCLEANS CREEK | GILWOOD M |  | 77 | 765513 | LIGHT-MEDIUM | 0 | 174 |  | 0.218 |  | 37.9 |  |  |  | 37.9 |  | 37.9 | 0 | 30 |  | 5 | 0.17 | 0.25 | 0.91 | 21 | 836 | 74 | 25999 | -1892.7 | 2454.3 | 2001 | 2003-12 | ABAND 2013
MCLEANS CREEK | GILWOOD N |  | 77 | 765514 | LIGHT-MEDIUM | 0 | 63.6 |  | 0.167 |  | 10.6 |  |  |  | 10.6 |  | 10.6 | 0 | 32 |  | 3.1 | 0.12 | 0.4 | 0.89 | 36 | 834 | 86 | 25030 | -1893.8 | 2465.9 | 2002 | 2017-09 | ABAND 2017
MCLEANS CREEK | GILWOOD O |  | 77 | 765515 | LIGHT-MEDIUM | 0 | 19.7 |  | 0.2 |  | 3.9 |  |  |  | 3.9 |  | 3.9 | 0 | 16 |  | 2 | 0.11 | 0.35 | 0.86 | 33 | 833 | 90 | 22187 |  | 2586 | 2006 | 2008-07 | ABAND 2011
MCLEANS CREEK | GILWOOD P |  | 77 | 765516 | LIGHT-MEDIUM | 0 | 83.2 |  | 0.018 |  | 1.5 |  |  |  | 1.5 |  | 1.5 | 0 | 64 |  | 1.8 | 0.12 | 0.3 | 0.86 | 33 | 833 | 90 | 22728 |  | 2639.2 | 2007 | 2022-11 | ABAND 2022
MCLEANS CREEK | GILWOOD Q |  | 77 | 765517 | LIGHT-MEDIUM | 0 | 115.3 |  | 0.201 |  | 23.2 |  |  |  | 23.2 |  | 19.7 | 3.5 | 52 |  | 2.4 | 0.15 | 0.3 | 0.88 | 35 | 844 | 85 | 20910 |  | 2498.4 | 2009 | 2014-06 | GPP
MCLEANS CREEK | GILWOOD R |  | 77 | 765518 | LIGHT-MEDIUM | 0 | 52.8 |  | 0.017 |  | 0.9 |  |  |  | 0.9 |  | 0.9 | 0 | 32 |  | 2.1 | 0.17 | 0.31 | 0.67 | 166 | 833 | 84 | 23700 |  | 2592.5 | 2010 | 2022-12 | ABAND 2022
MCLEANS CREEK | GILWOOD S |  | 77 | 765519 | LIGHT-MEDIUM | 0 | 6.7 |  | 0.035 |  | 0.2 |  |  |  | 0.2 |  | 0.2 | 0 | 4 |  | 2.8 | 0.12 | 0.28 | 0.69 | 151 | 834 | 83 | 21930 |  | 2565.3 | 2006 | 2013-06 | ABAND 2009
MCLEANS CREEK | GRANITE WASH A |  | 77 | 797501 | LIGHT-MEDIUM | 0 | 184.1 |  | 0.0793 |  | 14.6 |  |  |  | 14.6 |  | 14.6 | 0 | 80 |  | 2.8 | 0.15 | 0.34 | 0.83 | 50 | 837 | 85 | 27966 | -1970.9 | 2556.4 | 1987 | 2018-05 | ABAND 2018
MCLEANS CREEK | GRANITE WASH B |  | 77 | 797502 | LIGHT-MEDIUM | 0 | 77.1 |  | 0.328 |  | 25.3 |  |  |  | 25.3 |  | 25.3 | 0 | 64 |  | 2 | 0.13 | 0.24 | 0.61 | 207 | 820 | 91 | 27046 | -1994.3 | 2584 | 1999 | 2017-08 | ABAND 2017
MCLEANS CREEK | GRANITE WASH D |  | 77 | 797504 | LIGHT-MEDIUM | 0 | 34.2 |  | 0.066 |  | 2.3 |  |  |  | 2.3 |  | 2.2 | 0.1 | 16 |  | 2.5 | 0.18 | 0.35 | 0.73 | 118 | 820 | 85 | 16568 | -2003.1 | 2591 | 1999 | 2006-12 | GPP
MCLEANS CREEK | GRANITE WASH E |  | 77 | 797505 | LIGHT-MEDIUM | 0 | 11.4 |  | 0.114 |  | 1.3 |  |  |  | 1.3 |  | 1.3 | 0 | 16 |  | 1.3 | 0.11 | 0.3 | 0.71 | 130 | 841 | 89 | 20670 |  | 2549.7 | 2005 | 2022-03 | ABAND 2021
MCLEANS CREEK | GRANITE WASH F |  | 77 | 797506 | LIGHT-MEDIUM | 0 | 40.8 |  | 0.28 |  | 11.4 |  |  |  | 11.4 |  | 11.1 | 0.3 | 16 |  | 3.2 | 0.14 | 0.33 | 0.85 | 45 | 830 | 90 | 26079 |  | 2587.1 | 2006 | 2016-12 | GPP
MCLEANS CREEK | GRANITE WASH G |  | 77 | 797507 | LIGHT-MEDIUM | 0 | 39.9 |  | 0.06 |  | 2.4 |  |  |  | 2.4 |  | 2.4 | 0 | 16 |  | 3.5 | 0.12 | 0.31 | 0.86 | 33 | 853 | 90 | 19723 |  | 2589 | 2007 | 2012-11 | GPP
MCLEANS CREEK | GRANITE WASH H |  | 77 | 797508 | LIGHT-MEDIUM | 0 | 129.8 |  | 0.115 |  | 14.9 |  |  |  | 14.9 |  | 14.9 | 0 | 48 |  | 2.5 | 0.17 | 0.26 | 0.86 | 45 | 835 | 85 | 25343 |  | 2513.3 | 2007 | 2012-11 | ABAND 2014
MCLEANS CREEK | GRANITE WASH I |  | 77 | 797509 | LIGHT-MEDIUM | 0 | 52 |  | 0.081 |  | 4.2 |  |  |  | 4.2 |  | 4.2 | 0 | 16 |  | 3 | 0.18 | 0.3 | 0.86 | 45 | 835 | 85 | 24237 |  | 2537.3 | 2007 | 2012-11 | GPP
MCLEANS CREEK | GRANITE WASH J |  | 77 | 797510 | LIGHT-MEDIUM | 0 | 17.4 |  | 0.2 |  | 3.5 |  |  |  | 3.5 |  | 1.6 | 1.9 | 6 |  | 3.7 | 0.13 | 0.3 | 0.86 | 45 | 835 | 85 | 25158 |  | 2558.2 | 2008 | 2009-02 | GPP
MCLEANS CREEK | GRANITE WASH K |  | 77 | 797511 | LIGHT-MEDIUM | 0 | 28.5 |  | 0.1 |  | 2.9 |  |  |  | 2.9 |  | 1.2 | 1.7 | 8 |  | 4 | 0.14 | 0.26 | 0.86 | 44 | 835 | 89 | 21820 |  | 2556 | 2008 | 2009-02 | GPP
MCLEANS CREEK | GRANITE WASH L |  | 77 | 797512 | LIGHT-MEDIUM | 0 | 48.5 |  | 0.09 |  | 4.4 |  |  |  | 4.4 |  | 4.2 | 0.2 | 16 |  | 2.8 | 0.17 | 0.26 | 0.86 | 45 | 835 | 86 | 24250 |  | 2539.8 | 2008 | 2016-07 | GPP
MCLEANS CREEK | GRANITE WASH M |  | 77 | 797513 | LIGHT-MEDIUM | 0 | 5.4 |  | 0.037 |  | 0.2 |  |  |  | 0.2 |  | 0.2 | 0 | 2 |  | 2.7 | 0.17 | 0.32 | 0.87 | 45 | 805 | 86 | 18801 |  | 2538.8 | 2008 | 2012-11 | GPP
MCLEANS CREEK | GRANITE WASH N |  | 77 | 797514 | LIGHT-MEDIUM | 0 | 53.5 |  | 0.08 |  | 4.3 |  |  |  | 4.3 |  | 3.5 | 0.8 | 32 |  | 2.2 | 0.13 | 0.32 | 0.86 | 44 | 835 | 90 | 24180 |  | 2564.4 | 2008 | 2016-07 | GPP
MCLEANS CREEK | GRANITE WASH O |  | 77 | 797515 | LIGHT-MEDIUM | 0 | 173.4 |  | 0.15 |  | 26 |  |  |  | 26 |  | 23 | 3 | 64 |  | 3 | 0.14 | 0.25 | 0.86 | 44 | 835 | 90 | 23180 |  | 2531.7 | 2008 | 2016-07 | GPP
MCLEANS CREEK | GRANITE WASH P |  | 77 | 797516 | LIGHT-MEDIUM | 0 | 16.6 |  | 0.006 |  | 0.1 |  |  |  | 0.1 |  | 0.1 | 0 | 8 |  | 2 | 0.14 | 0.15 | 0.87 | 40 | 849 | 87 | 24049 |  | 2548 | 2010 | 2022-12 | ABAND 2022
LITTLE HORSE | GILWOOD A |  | 78 | 765501 | LIGHT-MEDIUM | 0 | 69.1 |  | 0.055 |  | 3.8 |  |  |  | 3.8 |  | 3.8 | 0 | 32 |  | 2.73 | 0.126 | 0.27 | 0.86 | 69 | 828 | 65 | 20314 | -1300.9 | 2038.6 | 1987 | 1999-05 | ABAND 1998
LITTLE HORSE | GILWOOD B |  | 78 | 765502 | LIGHT-MEDIUM | 0 | 119.9 |  | 0.139 |  | 16.7 |  |  |  | 16.7 |  | 16.7 | 0 | 64 |  | 3.9 | 0.127 | 0.56 | 0.86 | 50 | 840 | 61 | 19976 | -1270.6 | 1993.6 | 1987 | 2016-04 | ABAND 2016-04
LITTLE HORSE | GILWOOD C |  | 78 | 765503 | LIGHT-MEDIUM | 0 | 322 |  | 0.159 |  | 51.2 |  |  |  | 51.2 |  | 51 | 0.2 | 96 |  | 3.75 | 0.13 | 0.2 | 0.86 | 42 | 831 | 63 | 19765 | -1262.5 | 1998.3 | 1986 | 2016-11 | GPP
LITTLE HORSE | GILWOOD E |  | 78 | 765505 | LIGHT-MEDIUM | 0 | 220.2 |  | 0.06176 |  | 13.6 |  |  |  | 13.6 |  | 13.6 | 0 | 64 |  | 3.84 | 0.17 | 0.38 | 0.85 | 30 | 824 | 64 | 20499 | -1313 | 2040.5 | 1987 | 2015-08 | ABAND 2015
LITTLE HORSE | GILWOOD F |  | 78 | 765506 | LIGHT-MEDIUM | 0 | 20.7 |  | 0.019 |  | 0.4 |  |  |  | 0.4 |  | 0.4 | 0 | 16 |  | 1.8 | 0.13 | 0.38 | 0.89 | 45 | 849 | 56 | 19212 | -1268.5 | 1975.2 | 1988 | 1992-10 | ABAND 1994
LITTLE HORSE | GILWOOD I |  | 78 | 765509 | LIGHT-MEDIUM | 0 | 192.2 |  | 0.015 |  | 2.9 |  |  |  | 2.9 |  | 2.9 | 0 | 64 |  | 2.98 | 0.15 | 0.2 | 0.84 | 58 | 831 | 64 | 19322 | -1268.2 | 2002.4 | 1993 | 1996-01 | ABAND 1995
LITTLE HORSE | GILWOOD J |  | 78 | 765510 | LIGHT-MEDIUM | 0 | 45.1 |  | 0.038 |  | 1.7 |  |  |  | 1.7 |  | 1.7 | 0 | 16 |  | 3.06 | 0.19 | 0.43 | 0.85 | 58 | 831 | 64 | 20037 | -1307 | 2039 | 1993 | 1999-06 | ABAND 2009
LITTLE HORSE | GILWOOD K |  | 78 | 765511 | LIGHT-MEDIUM | 0 | 129.7 |  | 0.133 |  | 17.3 |  |  |  | 17.3 |  | 17.2 | 0.1 | 64 |  | 2.3 | 0.17 | 0.39 | 0.85 | 58 | 831 | 64 | 20106 | -1299.1 | 2030.8 | 1993 | 2009-12 | GPP
LITTLE HORSE | GILWOOD L |  | 78 | 765512 | LIGHT-MEDIUM | 0 | 476 |  | 0.255 |  | 121.4 |  |  |  | 121.4 |  | 117.2 | 4.2 | 128 |  | 3.79 | 0.16 | 0.27 | 0.84 | 58 | 831 | 64 | 20110 | -1312.4 | 2041.8 | 1993 | 2015-12 | GPP
LITTLE HORSE | GILWOOD M |  | 78 | 765513 | LIGHT-MEDIUM | 0 | 100.4 |  | 0.5687 |  | 57.1 |  |  |  | 57.1 |  | 57.1 | 0 | 13 |  | 6.85 | 0.17 | 0.22 | 0.85 | 58 | 845 | 64 | 20646 | -1318.6 | 2048.3 | 1987 | 2021-08 | ABAND 2021
LITTLE HORSE | GILWOOD N |  | 78 | 765514 | LIGHT-MEDIUM | 0 | 942.6 |  | 0.3046 |  | 287.1 |  |  |  | 287.1 |  | 287.1 | 0 | 128 |  | 5.73 | 0.21 | 0.28 | 0.85 | 58 | 845 | 64 | 20366 | -1316.6 | 2047.5 | 1992 | 2021-08 | ABAND 2021
LITTLE HORSE | GILWOOD O |  | 78 | 765515 | LIGHT-MEDIUM | 0 | 139.9 |  | 0.323 |  | 45.2 |  |  |  | 45.2 |  | 45.2 | 0 | 64 |  | 2.81 | 0.15 | 0.39 | 0.85 | 58 | 845 | 64 | 20045 | -1316.8 | 2051.5 | 1994 | 2021-08 | ABAND 2021
LITTLE HORSE | GILWOOD P |  | 78 | 765516 | LIGHT-MEDIUM | 0 | 691.7 |  | 0.4167 |  | 288.2 |  |  |  | 288.2 |  | 288.2 | 0 | 166 |  | 4.3 | 0.19 | 0.4 | 0.85 | 58 | 845 | 64 | 19965 | -1319 | 2041.4 | 1994 | 2021-08 | ABAND 2021
LITTLE HORSE | GILWOOD Q |  | 78 | 765517 | LIGHT-MEDIUM | 0 | 87 |  | 0.137 |  | 11.9 |  |  |  | 11.9 |  | 11.9 | 0 | 16 |  | 5.5 | 0.18 | 0.33 | 0.82 | 65 | 821 | 56 | 19726 | -1311 | 2041.8 | 1994 | 1998-11 | ABAND 2001
LITTLE HORSE | GILWOOD R |  | 78 | 765518 | LIGHT-MEDIUM | 0 | 188.9 |  | 0.25 |  | 47.2 |  |  |  | 47.2 |  | 38 | 9.2 | 50 |  | 3.43 | 0.19 | 0.31 | 0.84 | 58 | 831 | 64 | 18305 | -1231.9 | 1966.4 | 1994 | 2011-12 | GPP
LITTLE HORSE | GILWOOD S |  | 78 | 765519 | LIGHT-MEDIUM | 0 | 160.7 |  | 0.163 |  | 26.2 |  |  |  | 26.2 |  | 26.2 | 0 | 16 |  | 6.5 | 0.23 | 0.2 | 0.84 | 58 | 845 | 64 | 20230 | -1315.3 | 2042.1 | 1993 | 2021-08 | ABAND 2021
LITTLE HORSE | GILWOOD T |  | 78 | 765520 | LIGHT-MEDIUM | 0 | 30 |  | 0.18 |  | 5.4 |  |  |  | 5.4 |  | 5.4 | 0 | 16 |  | 1.5 | 0.24 | 0.38 | 0.84 | 58 | 831 | 64 | 19717 | -1318.2 | 2030.8 | 1994 | 2021-08 | ABAND 2021
LITTLE HORSE | GILWOOD U |  | 78 | 765521 | LIGHT-MEDIUM | 0 | 57.1 |  | 0.147 |  | 8.4 |  |  |  | 8.4 |  | 8.4 | 0 | 16 |  | 4 | 0.18 | 0.41 | 0.84 | 58 | 831 | 64 | 19924 | -1296.5 | 2056 | 1994 | 2004-11 | ABAND 2004
LITTLE HORSE | GILWOOD V |  | 78 | 765522 | LIGHT-MEDIUM | 0 | 79 |  | 0.221 |  | 17.5 |  |  |  | 17.5 |  | 17.5 | 0 | 32 |  | 2 | 0.21 | 0.3 | 0.84 | 58 | 831 | 64 | 15522 | -1326.7 | 2041 | 1994 | 2021-08 | ABAND 2021
LITTLE HORSE | GILWOOD W |  | 78 | 765523 | LIGHT-MEDIUM | 0 | 99.3 |  | 0.165 |  | 16.4 |  |  |  | 16.4 |  | 16.4 | 0 | 32 |  | 3.8 | 0.18 | 0.46 | 0.84 | 60 | 844 | 58 | 20406 | -1353 | 2069.9 | 1994 | 2021-03 | ABAND 2021
LITTLE HORSE | GILWOOD X |  | 78 | 765524 | LIGHT-MEDIUM | 0 | 234.5 |  | 0.2251 |  | 52.8 |  |  |  | 52.8 |  | 52.8 | 0 | 64 |  | 4.7 | 0.16 | 0.42 | 0.84 | 60 | 844 | 58 | 20334 | -1347.5 | 2075.1 | 1994 | 2021-03 | ABAND 2021
LITTLE HORSE | GILWOOD Y |  | 78 | 765525 | LIGHT-MEDIUM | 0 | 323.6 |  | 0.36 |  | 116.5 |  |  |  | 116.5 |  | 111.2 | 5.3 | 128 |  | 2.64 | 0.15 | 0.24 | 0.84 | 58 | 831 | 64 | 19495 | -1316.2 | 2066.5 | 1994 | 2013-11 | GPP
LITTLE HORSE | GILWOOD Z |  | 78 | 765526 | LIGHT-MEDIUM | 0 | 51 |  | 0.27 |  | 13.8 |  |  |  | 13.8 |  | 13.8 | 0 | 16 |  | 3.7 | 0.18 | 0.43 | 0.84 | 60 | 844 | 58 | 20011 | -1344.7 | 2025.5 | 1995 | 2003-08 | ABAND 2003
LITTLE HORSE | GILWOOD AA |  | 78 | 765527 | LIGHT-MEDIUM | 0 | 43.5 |  | 0.248 |  | 10.8 |  |  |  | 10.8 |  | 10.8 | 0 | 20 |  | 2 | 0.16 | 0.19 | 0.84 | 59 | 844 | 58 | 19262 | -1294.8 | 2028.8 | 1995 | 1999-05 | ABAND 2001
LITTLE HORSE | GILWOOD BB |  | 78 | 765528 | LIGHT-MEDIUM | 0 | 200.7 |  | 0.204 |  | 40.9 |  |  |  | 40.9 |  | 38.2 | 2.7 | 64 |  | 4.34 | 0.14 | 0.4 | 0.86 | 70 | 825 | 63 | 20718 | -1333.6 | 2008.8 | 1989 | 2001-12 | GPP
LITTLE HORSE | GILWOOD CC |  | 78 | 765529 | LIGHT-MEDIUM | 0 | 43.2 |  | 0.15 |  | 6.5 |  |  |  | 6.5 |  | 6.9 | -0.4 | 50 |  | 1.7 | 0.11 | 0.45 | 0.84 | 58 | 831 | 64 | 19192 | -1322.6 | 2030.2 | 1994 | 2011-12 | GPP
LITTLE HORSE | GILWOOD DD |  | 78 | 765530 | LIGHT-MEDIUM | 0 | 49.8 |  | 0.078 |  | 3.9 |  |  |  | 3.9 |  | 3.9 | 0 | 32 |  | 2.7 | 0.12 | 0.4 | 0.8 | 65 | 840 | 60 | 20219 | -1303 | 1987.8 | 1962 | 2002-05 | ABAND 2008
LITTLE HORSE | GILWOOD EE |  | 78 | 765531 | LIGHT-MEDIUM | 0 | 112 |  | 0.469 |  | 52.5 |  |  |  | 52.5 |  | 52.5 | 0 | 20 |  | 4.9 | 0.16 | 0.16 | 0.85 | 58 | 831 | 64 | 19573 | -1342.1 | 2036 | 1996 | 2021-05 | ABAND 2021
LITTLE HORSE | GILWOOD FF |  | 78 | 765532 | LIGHT-MEDIUM | 0 | 159 |  | 0.183 |  | 29.1 |  |  |  | 29.1 |  | 29.1 | 0 | 64 |  | 2.8 | 0.18 | 0.42 | 0.85 | 58 | 840 | 64 | 19081 | -1285.8 | 2030.1 | 1996 | 2021-05 | ABAND 2021
LITTLE HORSE | GILWOOD GG |  | 78 | 765533 | LIGHT-MEDIUM | 0 | 96.5 |  | 0.072 |  | 6.9 |  |  |  | 6.9 |  | 6.9 | 0 | 32 |  | 2.7 | 0.19 | 0.3 | 0.84 | 60 | 844 | 58 | 18928 | -1277.9 | 2030.7 | 1996 | 2001-10 | ABAND 2001
LITTLE HORSE | GILWOOD HH |  | 78 | 765534 | LIGHT-MEDIUM | 0 | 68 |  | 0.066 |  | 4.5 |  |  |  | 4.5 |  | 4.5 | 0 | 45 |  | 2 | 0.15 | 0.4 | 0.84 | 60 | 844 | 58 | 17403 | -1292.5 | 2035.5 | 1997 | 2021-03 | ABAND 2021
LITTLE HORSE | GILWOOD II |  | 78 | 765535 | LIGHT-MEDIUM | 0 | 17.2 |  | 0.105 |  | 1.8 |  |  |  | 1.8 |  | 1.8 | 0 | 4 |  | 3.8 | 0.17 | 0.2 | 0.83 | 58 | 831 | 64 | 17961 | -1298.5 | 2027 | 1997 | 2008-04 | ABAND 2008
LITTLE HORSE | GILWOOD JJ |  | 78 | 765536 | LIGHT-MEDIUM | 0 | 42.3 |  | 0.0615 |  | 2.6 |  |  |  | 2.6 |  | 2.6 | 0 | 16 |  | 3.5 | 0.15 | 0.4 | 0.84 | 58 | 831 | 64 | 15422 | -1285.1 | 2032.9 | 1997 | 2021-03 | ABAND 2021
LITTLE HORSE | GILWOOD KK |  | 78 | 765537 | LIGHT-MEDIUM | 0 | 84.9 |  | 0.048 |  | 4.1 |  |  |  | 4.1 |  | 4.1 | 0 | 54 |  | 2.6 | 0.15 | 0.52 | 0.84 | 58 | 831 | 64 | 17667 | -1288.9 | 2036.2 | 1997 | 2021-03 | ABAND 2021
LITTLE HORSE | GILWOOD LL |  | 78 | 765538 | LIGHT-MEDIUM | 0 | 9.8 |  | 0.02 |  | 0.2 |  |  |  | 0.2 |  | 0.2 | 0 | 5 |  | 3 | 0.12 | 0.35 | 0.84 | 60 | 844 | 58 | 10944 | -1323 | 2031.8 | 1994 | 2000-10 | ABAND 1998
LITTLE HORSE | GILWOOD MM |  | 78 | 765539 | LIGHT-MEDIUM | 0 | 37.1 |  | 0.188 |  | 7 |  |  |  | 7 |  | 7 | 0 | 16 |  | 2.3 | 0.2 | 0.4 | 0.84 | 60 | 844 | 58 | 17874 | -1339.9 | 2037.9 | 1997 | 2021-08 | ABAND 2021
LITTLE HORSE | GILWOOD NN |  | 78 | 765540 | LIGHT-MEDIUM | 0 | 85.2 |  | 0.2359 |  | 20.1 |  |  |  | 20.1 |  | 20.1 | 0 | 32 |  | 3.3 | 0.12 | 0.2 | 0.84 | 58 | 840 | 64 | 19375 | -1345.7 | 2026 | 1997 | 2021-03 | ABAND 2021
LITTLE HORSE | GILWOOD OO |  | 78 | 765541 | LIGHT-MEDIUM | 0 | 129 |  | 0.25 |  | 32.3 |  |  |  | 32.3 |  | 30.9 | 1.4 | 32 |  | 4 | 0.15 | 0.2 | 0.84 | 60 | 844 | 58 | 17945 | -1286.6 | 2009.5 | 1998 | 2000-04 | GPP
LITTLE HORSE | GILWOOD PP |  | 78 | 765542 | LIGHT-MEDIUM | 0 | 73.5 |  | 0.102 |  | 7.5 |  |  |  | 7.5 |  | 7.5 | 0 | 32 |  | 2 | 0.19 | 0.28 | 0.84 | 58 | 831 | 64 | 20584 | -1378.8 | 2037.5 | 1999 | 2001-12 | ABAND 2001
LITTLE HORSE | GILWOOD QQ |  | 78 | 765543 | LIGHT-MEDIUM | 0 | 79.7 |  | 0.16 |  | 12.8 |  |  |  | 12.8 |  | 12.8 | 0 | 20 |  | 4 | 0.15 | 0.2 | 0.83 | 110 | 845 | 58 | 18162 | -1298.6 | 2026.4 | 1998 | 2021-08 | ABAND 2021
LITTLE HORSE | GILWOOD RR |  | 78 | 765544 | LIGHT-MEDIUM | 0 | 4.6 |  | 0.022 |  | 0.1 |  |  |  | 0.1 |  | 0.1 | 0 | 5 |  | 2 | 0.11 | 0.5 | 0.84 | 58 | 831 | 64 | 15077 | -1306.5 | 2004.7 | 1999 | 2002-05 | ABAND 2008
LITTLE HORSE | GILWOOD SS |  | 78 | 765545 | LIGHT-MEDIUM | 0 | 53.3 |  | 0.248 |  | 13.2 |  |  |  | 13.2 |  | 13.2 | 0 | 16 |  | 4 | 0.16 | 0.38 | 0.84 | 60 | 844 | 58 | 17534 | -1294.2 | 2019 | 1999 | 2005-07 | ABAND 2005
LITTLE HORSE | GILWOOD TT |  | 78 | 765546 | LIGHT-MEDIUM | 0 | 16.4 |  | 0.672 |  | 11 |  |  |  | 11 |  | 11 | 0 | 5 |  | 4 | 0.15 | 0.35 | 0.84 | 58 | 831 | 64 | 16742 | -1314.8 | 2076.2 | 1999 | 2006-12 | GPP
LITTLE HORSE | GILWOOD UU |  | 78 | 765547 | LIGHT-MEDIUM | 0 | 20.7 |  | 0.024 |  | 0.5 |  |  |  | 0.5 |  | 0.5 | 0 | 32 |  | 1 | 0.11 | 0.3 | 0.84 | 58 | 831 | 64 | 15124 | -1301.6 | 2008.5 | 1999 | 2002-05 | ABAND 2008
LITTLE HORSE | GILWOOD VV |  | 78 | 765548 | LIGHT-MEDIUM | 0 | 239.5 |  | 0.161 |  | 38.6 |  |  |  | 38.6 |  | 38.2 | 0.4 | 64 |  | 3.3 | 0.18 | 0.25 | 0.84 | 60 | 844 | 58 | 17364 | -1290.5 | 2006.8 | 2000 | 2011-12 | GPP
LITTLE HORSE | GILWOOD WW |  | 78 | 765549 | LIGHT-MEDIUM | 0 | 108.2 |  | 0.147 |  | 15.9 |  |  |  | 15.9 |  | 15.9 | 0 | 32 |  | 3.7 | 0.16 | 0.32 | 0.84 | 60 | 844 | 58 | 16074 | -1309.9 | 2061.9 | 2000 | 2021-03 | ABAND 2021
LITTLE HORSE | GILWOOD XX |  | 78 | 765550 | LIGHT-MEDIUM | 0 | 39.5 |  | 0.124 |  | 4.9 |  |  |  | 4.9 |  | 4.9 | 0 | 32 |  | 1.5 | 0.14 | 0.3 | 0.84 | 60 | 844 | 58 | 16042 | -1337.8 | 2050.8 | 2000 | 2021-03 | ABAND 2021
LITTLE HORSE | GILWOOD YY |  | 78 | 765551 | LIGHT-MEDIUM | 0 | 92.2 |  | 0.17 |  | 15.7 |  |  |  | 15.7 |  | 15.7 | 0 | 32 |  | 3.5 | 0.14 | 0.3 | 0.84 | 60 | 844 | 58 | 17911 | -1318.3 | 2056.2 | 2000 | 2021-03 | ABAND 2021
LITTLE HORSE | GILWOOD ZZ |  | 78 | 765552 | LIGHT-MEDIUM | 0 | 141.2 |  | 0.293 |  | 41.4 |  |  |  | 41.4 |  | 41.3 | 0.1 | 44 |  | 3.8 | 0.15 | 0.33 | 0.84 | 60 | 844 | 58 | 15577 | -1266.7 | 2016.2 | 2001 | 2016-12 | GPP
LITTLE HORSE | GILWOOD AAA |  | 78 | 765601 | LIGHT-MEDIUM | 0 | 41.8 |  | 0.447 |  | 18.7 |  |  |  | 18.7 |  | 18.7 | 0 | 32 |  | 2.5 | 0.13 | 0.4 | 0.67 | 60 | 844 | 58 | 15088 | -1257.2 | 2003.8 | 2001 | 2017-04 | ABAND 2017
LITTLE HORSE | GILWOOD BBB |  | 78 | 765602 | LIGHT-MEDIUM | 0 | 40.7 |  | 0.201 |  | 8.2 |  |  |  | 8.2 |  | 8.2 | 0 | 32 |  | 2.3 | 0.15 | 0.45 | 0.67 | 60 | 844 | 58 | 14954 | -1271.8 | 2028.2 | 2001 | 2019-04 | ABAND 2019
LITTLE HORSE | GILWOOD CCC |  | 78 | 765603 | LIGHT-MEDIUM | 0 | 80.5 |  | 0.246 |  | 19.8 |  |  |  | 19.8 |  | 19.8 | 0 | 44 |  | 3 | 0.13 | 0.3 | 0.67 | 60 | 844 | 58 | 15651 | -1274.4 | 2034.9 | 2002 | 2017-04 | ABAND 2017
LITTLE HORSE | GILWOOD DDD |  | 78 | 765604 | LIGHT-MEDIUM | 0 | 77.6 |  | 0.154 |  | 12 |  |  |  | 12 |  | 12 | 0 | 32 |  | 2.8 | 0.15 | 0.25 | 0.77 | 108 | 843 | 63 | 16365 | -1318.7 | 2053.3 | 2003 | 2018-05 | ABAND 2018
LITTLE HORSE | GILWOOD EEE |  | 78 | 765605 | LIGHT-MEDIUM | 0 | 39.9 |  | 0.038 |  | 1.5 |  |  |  | 1.5 |  | 1.5 | 0 | 16 |  | 3.3 | 0.15 | 0.4 | 0.84 | 58 | 845 | 64 | 10860 | -1274.8 | 2036.1 | 2002 | 2019-04 | ABAND 2019
LITTLE HORSE | GILWOOD FFF |  | 78 | 765606 | LIGHT-MEDIUM | 0 | 17.3 |  | 0.017 |  | 0.3 |  |  |  | 0.3 |  | 0.3 | 0 | 8 |  | 2.99 | 0.129 | 0.3 | 0.8 |  | 830 | 73 | 15342 |  | 2026.3 | 1965 | 2008-10 | GPP
LITTLE HORSE | GILWOOD GGG |  | 78 | 765607 | LIGHT-MEDIUM | 0 | 16.5 |  | 0.023 |  | 0.4 |  |  |  | 0.4 |  | 0.4 | 0 | 8 |  | 2.7 | 0.16 | 0.44 | 0.85 | 60 | 840 | 58 | 13610 |  | 2037.4 | 2004 | 2009-07 | ABAND 2012
SHADOW | MONTNEY A |  | 79 | 524001 | LIGHT-MEDIUM | 0 | 32.4 |  | 0.019 |  | 0.6 |  |  |  | 0.6 |  | 0.6 | 0 | 6 |  | 6.4 | 0.16 | 0.4 | 0.88 | 56 | 880 | 32 | 8224 | -483.6 | 1060.6 | 1997 | 1999-11 | ABAND 2002
SHADOW | GILWOOD A |  | 79 | 765501 | LIGHT-MEDIUM | 0 | 349.3 |  | 0.245 |  | 85.6 |  |  |  | 85.6 |  | 85.7 | -0.1 | 100 |  | 3.9 | 0.148 | 0.32 | 0.89 | 24 | 833 | 83 | 25336 | -1753.3 | 2371.5 | 1985 | 2002-06 | ABAND 2004
SHADOW | GILWOOD B |  | 79 | 765502 | LIGHT-MEDIUM | 0 | 206.8 |  | 0.212 |  | 43.8 |  |  |  | 43.8 |  | 43.8 | 0 | 100 |  | 2.59 | 0.13 | 0.31 | 0.89 | 36 | 840 | 86 | 25242 | -1736.9 | 2344.3 | 1985 | 2019-04 | ABAND 2002
SHADOW | GILWOOD C |  | 79 | 765503 | LIGHT-MEDIUM | 0 | 411.1 |  | 0.2 |  | 82.2 |  |  |  | 82.2 |  | 82.2 | 0 | 196 |  | 2.59 | 0.14 | 0.35 | 0.89 | 23 | 833 | 72 | 25608 | -1775.7 | 2370.9 | 1985 | 1998-12 | ABAND 2008
SHADOW | GILWOOD D |  | 79 | 765504 | LIGHT-MEDIUM | 0 | 240 |  | 0.181 |  | 43.4 |  |  |  | 43.4 |  | 43.4 | 0 | 80 |  | 3.06 | 0.162 | 0.32 | 0.89 | 36 | 840 | 86 | 25636 | -1773.9 | 2379.7 | 1985 | 2002-06 | ABAND 2004
SHADOW | GILWOOD E |  | 79 | 765505 | LIGHT-MEDIUM | 0 | 348.9 |  | 0.35 |  | 122.1 |  |  |  | 122.1 |  | 115 | 7.1 | 64 |  | 6.12 | 0.13 | 0.23 | 0.89 | 36 | 838 | 78 | 25281 | -1739.6 | 2350.9 | 1984 | 2002-12 | GPP
SHADOW | GILWOOD F |  | 79 | 765506 | LIGHT-MEDIUM | 0 | 395.7 |  | 0.25 |  | 98.9 |  |  |  | 98.9 |  | 92 | 6.9 | 100 |  | 4.35 | 0.14 | 0.27 | 0.89 | 26 | 843 | 78 | 25330 | -1746.5 | 2351.2 | 1984 | 1999-01 | GPP
SHADOW | GILWOOD G |  | 79 | 765507 | LIGHT-MEDIUM | 0 | 150.5 |  | 0.25 |  | 37.6 |  |  |  | 37.6 |  | 36.2 | 1.4 | 48 |  | 4.05 | 0.116 | 0.25 | 0.89 | 23 | 832 | 86 | 23043 | -1747.5 | 2346.7 | 1987 | 2014-06 | GPP
SHADOW | GILWOOD H |  | 79 | 765508 | LIGHT-MEDIUM | 0 | 604.3 |  | 0.1819 |  | 109.9 |  |  |  | 109.9 |  | 109.9 | 0 | 320 |  | 3 | 0.12 | 0.39 | 0.86 | 30 | 840 | 75 | 24336 | -1752.3 | 2388.9 | 1956 | 2021-05 | ABAND 2021
SHADOW | GILWOOD I |  | 79 | 765509 | LIGHT-MEDIUM | 0 | 117.8 |  | 0.03 |  | 3.5 |  |  |  | 3.5 |  | 3.5 | 0 | 64 |  | 2.41 | 0.143 | 0.4 | 0.89 | 26 | 813 | 81 | 25955 | -1813.7 | 2417.9 | 1987 | 1996-01 | ABAND 1995
SHADOW | GILWOOD J |  | 79 | 765510 | LIGHT-MEDIUM | 0 | 367.6 |  | 0.028 |  | 10.3 |  |  |  | 10.3 |  | 10.3 | 0 | 128 |  | 3.65 | 0.17 | 0.48 | 0.89 | 36 | 837 | 84 | 24050 | -1736.3 | 2345.1 | 1987 | 1996-07 | GPP
SHADOW | GILWOOD K |  | 79 | 765511 | LIGHT-MEDIUM | 0 | 72.3 |  | 0.59 |  | 42.7 |  |  |  | 42.7 |  | 42.6 | 0.1 | 32 |  | 2.48 | 0.16 | 0.36 | 0.89 | 36 | 835 | 75 | 22872 | -1729.5 | 2335.8 | 1988 | 2006-12 | GPP
SHADOW | GILWOOD L |  | 79 | 765512 | LIGHT-MEDIUM | 0 | 90.9 |  | 0.061 |  | 5.5 |  |  |  | 5.5 |  | 5.5 | 0 | 32 |  | 3.23 | 0.152 | 0.35 | 0.89 | 36 | 835 | 86 | 24440 | -1712.8 | 2351.8 | 1988 | 1996-07 | ABAND 2000
SHADOW | GILWOOD M |  | 79 | 765513 | LIGHT-MEDIUM | 0 | 18.5 |  | 0.512 |  | 9.5 |  |  |  | 9.5 |  | 9.5 | 0 | 8 |  | 3 | 0.14 | 0.38 | 0.89 | 36 | 843 | 86 | 19175 | -1720 | 2353.3 | 1986 | 2021-05 | ABAND 2021
SHADOW | GILWOOD N |  | 79 | 765514 | LIGHT-MEDIUM | 0 | 559.4 |  | 0.35 |  | 195.8 |  |  |  | 195.8 |  | 179 | 16.8 | 440 |  | 1.6 | 0.14 | 0.34 | 0.86 | 30 | 840 | 75 | 24558 | -1738.4 | 2358.2 | 1987 | 2003-12 | GPP
SHADOW | GILWOOD O |  | 79 | 765515 | LIGHT-MEDIUM | 0 | 127.4 |  | 0.16 |  | 20.4 |  |  |  | 20.4 |  | 20.4 | 0 | 32 |  | 3.5 | 0.18 | 0.29 | 0.89 | 36 | 835 | 86 | 25241 | -1769 | 2373.1 | 1988 | 2021-05 | ABAND 2021
SHADOW | GILWOOD P |  | 79 | 765516 | LIGHT-MEDIUM | 0 | 19.2 |  | 0.167 |  | 3.2 |  |  |  | 3.2 |  | 3.2 | 0 | 32 |  | 1.2 | 0.11 | 0.49 | 0.89 | 24 | 848 | 82 | 24519 | -1757.3 | 2360.1 | 1988 | 2018-03 | ABAND 2018
SHADOW | GILWOOD R |  | 79 | 765518 | LIGHT-MEDIUM | 0 | 4.8 |  | 0.021 |  | 0.1 |  |  |  | 0.1 |  | 0.1 | 0 | 4 |  | 1.57 | 0.144 | 0.4 | 0.89 | 36 | 835 | 86 | 19197 | -1703.2 | 2341.5 | 1988 | 1989-06 | ABAND 1990
SHADOW | GILWOOD S |  | 79 | 765519 | LIGHT-MEDIUM | 0 | 75.5 |  | 0.115 |  | 8.7 |  |  |  | 8.7 |  | 8.7 | 0 | 32 |  | 2.24 | 0.16 | 0.26 | 0.89 | 36 | 835 | 86 | 24014 | -1742 | 2348.1 | 1988 | 1996-07 | ABAND 1996
SHADOW | GILWOOD T |  | 79 | 765520 | LIGHT-MEDIUM | 0 | 109.4 |  | 0.03 |  | 3.3 |  |  |  | 3.3 |  | 3.3 | 0 | 32 |  | 4 | 0.12 | 0.2 | 0.89 | 36 | 835 | 86 | 23933 | -1765.1 | 2371.9 | 1989 | 1992-08 | ABAND 1992
SHADOW | GILWOOD U |  | 79 | 765521 | LIGHT-MEDIUM | 0 | 72.1 |  | 0.236 |  | 17 |  |  |  | 17 |  | 17 | 0 | 16 |  | 4.2 | 0.18 | 0.33 | 0.89 | 36 | 838 | 62 | 23623 | -1704.1 | 2313.1 | 1993 | 1998-12 | ABAND 2003
SHADOW | GILWOOD V |  | 79 | 765522 | LIGHT-MEDIUM | 0 | 81.4 |  | 0.2 |  | 16.3 |  |  |  | 16.3 |  | 15.1 | 1.2 | 64 |  | 1.57 | 0.14 | 0.35 | 0.89 | 36 | 834 | 86 | 23766 | -1702.5 | 2319.4 | 1993 | 2018-12 | GPP
SHADOW | GILWOOD W |  | 79 | 765523 | LIGHT-MEDIUM | 0 | 58.7 |  | 0.118 |  | 6.9 |  |  |  | 6.9 |  | 6.9 | 0 | 32 |  | 1.7 | 0.17 | 0.27 | 0.87 | 32 | 810 | 70 | 23390 | -1705.1 | 2318.7 | 1993 | 1998-06 | ABAND 1998
SHADOW | GILWOOD X |  | 79 | 765524 | LIGHT-MEDIUM | 0 | 16.1 |  | 0.1 |  | 1.6 |  |  |  | 1.6 |  | 1.6 | 0 | 32 |  | 0.6 | 0.15 | 0.37 | 0.89 | 36 | 834 | 86 | 18845 | -1702.6 | 2312.7 | 1993 | 1999-11 | ABAND 2003
SHADOW | GILWOOD Y |  | 79 | 765525 | LIGHT-MEDIUM | 0 | 159.3 |  | 0.4733 |  | 75.4 |  |  |  | 75.4 |  | 75.4 | 0 | 64 |  | 2.35 | 0.17 | 0.3 | 0.89 | 36 | 834 | 86 | 23205 | -1704.3 | 2306.6 | 1994 | 2021-08 | ABAND 2021
SHADOW | GILWOOD Z |  | 79 | 765526 | LIGHT-MEDIUM | 0 | 131.9 |  | 0.087 |  | 11.5 |  |  |  | 11.5 |  | 11.5 | 0 | 16 |  | 6.5 | 0.19 | 0.25 | 0.89 | 36 | 834 | 86 | 23335 | -1777.1 | 2388.3 | 1994 | 2002-06 | ABAND 2004
SHADOW | GILWOOD AA |  | 79 | 765527 | LIGHT-MEDIUM | 0 | 32.5 |  | 0.178 |  | 5.8 |  |  |  | 5.8 |  | 5.8 | 0 | 32 |  | 1.9 | 0.12 | 0.5 | 0.89 | 37 | 835 | 86 | 23021 | -1705 | 2310.7 | 1994 | 2021-08 | ABAND 2021
SHADOW | GILWOOD BB |  | 79 | 765528 | LIGHT-MEDIUM | 0 | 283.9 |  | 0.3 |  | 85.2 |  |  |  | 85.2 |  | 79.6 | 5.6 | 96 |  | 3.1 | 0.16 | 0.33 | 0.89 | 36 | 834 | 86 | 22822 | -1704.9 | 2300.5 | 1994 | 2016-11 | GPP
SHADOW | GILWOOD CC |  | 79 | 765529 | LIGHT-MEDIUM | 0 | 27.6 |  | 0.018 |  | 0.5 |  |  |  | 0.5 |  | 0.5 | 0 | 16 |  | 1.7 | 0.19 | 0.4 | 0.89 | 36 | 834 | 36 | 23022 | -1709.6 | 2316.3 | 1994 | 1996-07 | ABAND 1994
SHADOW | GILWOOD DD |  | 79 | 765530 | LIGHT-MEDIUM | 0 | 22.3 |  | 0.085 |  | 1.9 |  |  |  | 1.9 |  | 1.9 | 0 | 16 |  | 1.42 | 0.17 | 0.35 | 0.89 | 36 | 834 | 36 | 23438 | -1718.5 | 2334.1 | 1994 | 1999-11 | ABAND 2006
SHADOW | GILWOOD EE |  | 79 | 765531 | LIGHT-MEDIUM | 0 | 101.5 |  | 0.214 |  | 21.7 |  |  |  | 21.7 |  | 21.6 | 0.1 | 32 |  | 2.5 | 0.18 | 0.19 | 0.87 | 32 | 810 | 70 | 22018 | -1727.4 | 2336.8 | 1994 | 2002-06 | ABAND 2003
SHADOW | GILWOOD FF |  | 79 | 765532 | LIGHT-MEDIUM | 0 | 55.6 |  | 0.047 |  | 2.6 |  |  |  | 2.6 |  | 2.6 | 0 | 32 |  | 2 | 0.16 | 0.39 | 0.89 | 36 | 834 | 86 | 18739 | -1707 | 2304.1 | 1994 | 1996-04 | ABAND 1995
SHADOW | GILWOOD GG |  | 79 | 765533 | LIGHT-MEDIUM | 0 | 21.2 |  | 0.146 |  | 3.1 |  |  |  | 3.1 |  | 3.1 | 0 | 16 |  | 2.2 | 0.13 | 0.48 | 0.89 | 36 | 834 | 86 | 14349 | -1815.6 | 2403.9 | 1994 | 2021-09 | ABAND 2021
SHADOW | GILWOOD HH |  | 79 | 765534 | LIGHT-MEDIUM | 0 | 30.5 |  | 0.164 |  | 5 |  |  |  | 5 |  | 5 | 0 | 16 |  | 2.2 | 0.15 | 0.35 | 0.89 | 36 | 834 | 86 | 21793 | -1727.7 | 2326 | 1995 | 1998-12 | ABAND 2003
SHADOW | GILWOOD II |  | 79 | 765535 | LIGHT-MEDIUM | 0 | 52.1 |  | 0.1305 |  | 6.8 |  |  |  | 6.8 |  | 6.8 | 0 | 16 |  | 2.5 | 0.19 | 0.23 | 0.89 | 36 | 834 | 86 | 23961 | -1781.9 | 2413.3 | 1995 | 2021-05 | ABAND 2021
SHADOW | GILWOOD JJ |  | 79 | 765536 | LIGHT-MEDIUM | 0 | 49.5 |  | 0.028 |  | 1.4 |  |  |  | 1.4 |  | 1.4 | 0 | 8 |  | 7.2 | 0.14 | 0.31 | 0.89 | 36 | 834 | 86 | 19338 | -1770.3 | 2403.4 | 1996 | 1998-12 | ABAND 2003
SHADOW | GILWOOD KK |  | 79 | 765537 | LIGHT-MEDIUM | 0 | 25.5 |  | 0.094 |  | 2.4 |  |  |  | 2.4 |  | 2.4 | 0 | 16 |  | 2.5 | 0.13 | 0.45 | 0.89 | 36 | 834 | 86 | 23730 | -1792.5 | 2443.7 | 1996 | 2002-06 | ABAND 2003
SHADOW | GILWOOD LL |  | 79 | 765538 | LIGHT-MEDIUM | 0 | 89.4 |  | 0.012 |  | 1.1 |  |  |  | 1.1 |  | 1.1 | 0 | 64 |  | 1.51 | 0.16 | 0.35 | 0.89 | 36 | 843 | 86 | 22367 | -1728.7 | 2333.1 | 1994 | 1996-12 | ABAND 1997
SHADOW | GILWOOD MM |  | 79 | 765539 | LIGHT-MEDIUM | 0 | 21.9 |  | 0.05 |  | 1.1 |  |  |  | 1.1 |  | 1.1 | 0 | 16 |  | 1.8 | 0.15 | 0.43 | 0.89 | 36 | 834 | 86 | 15171 | -1746.2 | 2361.9 | 1996 | 1999-11 | ABAND 2003
SHADOW | GILWOOD NN |  | 79 | 765540 | LIGHT-MEDIUM | 0 | 105.9 |  | 0.2 |  | 21.2 |  |  |  | 21.2 |  | 19.9 | 1.3 | 16 |  | 6.2 | 0.16 | 0.25 | 0.89 | 36 | 840 | 86 | 22027 | -1744.6 | 2350.4 | 1997 | 2000-12 | GPP
SHADOW | GILWOOD OO |  | 79 | 765541 | LIGHT-MEDIUM | 0 | 5.6 |  | 0.075 |  | 0.4 |  |  |  | 0.4 |  | 0.4 | 0 | 8 |  | 1.1 | 0.17 | 0.43 | 0.66 | 171 | 834 | 80 | 24080 |  | 2374 | 1994 | 2013-06 | ABAND 1995
SHADOW | GILWOOD PP |  | 79 | 765542 | LIGHT-MEDIUM | 0 | 5.8 |  | 0.06 |  | 0.3 |  |  |  | 0.3 |  | 0.3 | 0 | 4 |  | 2.5 | 0.16 | 0.5 | 0.72 | 128 | 834 | 79 | 18910 |  | 2318.3 | 1994 | 2013-06 | ABAND 2001
SHADOW | GRANITE WASH A |  | 79 | 797501 | LIGHT-MEDIUM | 0 | 222.2 |  | 0.085 |  | 18.9 |  |  |  | 18.9 |  | 18.9 | 0 | 64 |  | 5.81 | 0.139 | 0.5 | 0.86 | 39 | 846 | 87 | 24970 | -1703.9 | 2344.6 | 1986 | 1997-12 | ABAND 2007
ATIM | UPPER MANNVILLE J |  | 80 | 250010 | HEAVY | 0 | 16.4 |  | 0.006 |  | 0.1 |  |  |  | 0.1 |  | 0.1 | 0 | 1 |  | 12 | 0.21 | 0.3 | 0.93 | 29 | 985 | 47 | 10265 |  | 1615 | 2011 | 2013-12 | ABAND 2013
ATIM | OSTRACOD A |  | 80 | 316001 | HEAVY | 0 | 7.3 |  | 0.027 |  | 0.2 |  |  |  | 0.2 |  | 0.2 | 0 | 1 |  | 7.4 | 0.22 | 0.52 | 0.93 | 27 | 953 | 39 | 9157 | -512.1 | 1239.9 | 1989 | 2005-07 | ABAND 2005
ATIM | WABAMUN A |  | 80 | 658001 | LIGHT-MEDIUM | 0 | 20.6 |  | 0.019 |  | 0.4 |  |  |  | 0.4 |  | 0.4 | 0 | 3 |  | 6.5 | 0.18 | 0.3 | 0.84 | 61 | 839 | 54 | 7821 | -600 | 1328 | 1992 | 1993-07 | ABAND 2007
ATIM | WABAMUN B |  | 80 | 658002 | HEAVY | 0 | 42.7 |  | 0.012 |  | 0.5 |  |  |  | 0.5 |  | 0.5 | 0 | 16 |  | 7 | 0.08 | 0.47 | 0.9 | 33 | 976 | 49 | 7196 |  | 1330 | 1982 | 2008-10 | GPP
ATLEE-BUFFALO | UPPER MANNVILLE A |  | 85 | 250001 | HEAVY | 0 | 612.8 |  | 0.37 |  | 226.7 |  |  |  | 226.7 |  | 222.1 | 4.6 | 219 |  | 1.69 | 0.249 | 0.3 | 0.95 | 32 | 969 | 26 | 9592 | -178.6 | 928.3 | 1972 | 2023-12 | GPP
ATLEE-BUFFALO | UPPER MANNVILLE F | ASP FLOOD | 85 | 250006 | HEAVY | 70 |  | 5062 | 0.06 | 0.1 |  | 303.7 |  | 506.2 |  | 809.9 |  |  |  | 659 | 4.21 | 0.268 | 0.26 | 0.92 | [7 empty] | 2023-07
ATLEE-BUFFALO | UPPER MANNVILLE F | PRIMARY | 85 | 250006 | HEAVY | 0 |  | 383.4 | 0.014 |  |  | 5.4 |  |  |  | 5.4 |  |  |  | 74 | 2.84 | 0.268 | 0.26 | 0.92 | [7 empty] | 2023-07
ATLEE-BUFFALO | UPPER MANNVILLE F | TOTAL | 85 | 250006 | HEAVY | 0 | 5445.4 |  |  |  | 309.1 |  | 506.2 |  | 815.3 |  | 370.1 | 445.2 | 733 | [5 empty] | 20 | 972 | 31 | 9450 | -171.3 | 920.7 | 1973 | 2023-07 | GPP
ATLEE-BUFFALO | UPPER MANNVILLE G | PRIMARY | 85 | 250007 | HEAVY | 0 |  | 123.5 | 0.0404 |  |  | 5 |  |  |  | 5 |  |  |  | 31 | 1.97 | 0.29 | 0.25 | 0.93 | [7 empty] | 2023-11
ATLEE-BUFFALO | UPPER MANNVILLE G | TOTAL | 85 | 250007 | HEAVY | 0 | 6073.1 |  |  |  | 362 |  | 892.4 |  | 1254.4 |  | 697.4 | 557 | 610 | [5 empty] | 22 | 969 | 30 | 6405 | -169.7 | 879 | 1980 | 2023-11 | GPP
ATLEE-BUFFALO | UPPER MANNVILLE G | WATER FLOOD | 85 | 250007 | HEAVY | 20 |  | 5949.6 | 0.06 | 0.15 |  | 357 |  | 892.4 |  | 1249.4 |  |  |  | 579 | 5.08 | 0.29 | 0.25 | 0.93 | [7 empty] | 2023-11 | GPP
ATLEE-BUFFALO | UPPER MANNVILLE K |  | 85 | 250011 | HEAVY | 0 | 46.7 |  | 0.041 |  | 1.9 |  |  |  | 1.9 |  | 1.9 | 0 | 16 |  | 1.8 | 0.28 | 0.39 | 0.95 | 32 | 969 | 26 | 7839 | -180.4 | 986.6 | 1977 | 1992-10 | ABAND 1992
ATLEE-BUFFALO | UPPER MANNVILLE S |  | 85 | 250019 | HEAVY | 0 | 10.7 |  | 0.019 |  | 0.2 |  |  |  | 0.2 |  | 0.2 | 0 | 5 |  | 1.5 | 0.27 | 0.45 | 0.96 | 22 | 994 | 31 | 7450 | -188.9 | 912 | 1989 | 1989-12 | ABAND 1990
ATLEE-BUFFALO | UPPER MANNVILLE BB |  | 85 | 250028 | LIGHT-MEDIUM | 0 | 10 |  | 0.1 |  | 1 |  |  |  | 1 |  | 0.6 | 0.4 | [7 empty] | 785 | 32 | 9006 |  | 839.3 | 1998 | 2004-06 | 2-13-23-6W4
ATLEE-BUFFALO | UPPER MANNVILLE CC |  | 85 | 250029 | HEAVY | 0 | 135.4 |  | 0.044 |  | 6 |  |  |  | 6 |  | 5.4 | 0.6 | 32 |  | 2 | 0.29 | 0.24 | 0.96 | 22 | 990 | 31 | 7695 | -178.3 | 959 | 1998 | 2008-12 | GPP
ATLEE-BUFFALO | UPPER MANNVILLE DD |  | 85 | 250030 | HEAVY | 0 | 94.2 |  | 0.037 |  | 3.5 |  |  |  | 3.5 |  | 3.5 | 0 | 64 |  | 1 | 0.26 | 0.41 | 0.96 | 22 | 990 | 31 | 7712 | -181.1 | 962.3 | 1998 | 2008-09 | ABAND 2012
ATLEE-BUFFALO | UPPER MANNVILLE EE |  | 85 | 250031 | HEAVY | 0 | 380.7 |  | 0.15 |  | 57.1 |  |  |  | 57.1 |  | 56.9 | 0.2 | 97 |  | 2.92 | 0.22 | 0.35 | 0.94 | 29 | 964 | 30 | 10151 | -176.7 | 897.1 | 1998 | 2002-10 | GPP
ATLEE-BUFFALO | UPPER MANNVILLE KK |  | 85 | 250037 | HEAVY | 0 | 66.6 |  | 0.033 |  | 2.2 |  |  |  | 2.2 |  | 2.2 | 0 | 10 |  | 3.17 | 0.3 | 0.27 | 0.96 | 22 | 993 | 31 | 9578 | -182.9 | 957.2 | 2000 | 2004-06 | ABAND 2004
ATLEE-BUFFALO | UPPER MANNVILLE XX |  | 85 | 250050 | HEAVY | 0 | 27.8 |  | 0.004 |  | 0.1 |  |  |  | 0.1 |  | 0.1 | 0 | 1 |  | 26.4 | 0.19 | 0.41 | 0.94 | 26 | 962 | 30 | 7998 | -144.4 | 925.3 | 2004 | 2020-05 | ABAND 2020
ATLEE-BUFFALO | UPPER MANNVILLE YY |  | 85 | 250051 | HEAVY | 0 | 34.5 |  | 0.0002 |  | 0 |  |  |  | 0 |  | 0 | 0 | 2 |  | 12 | 0.21 | 0.28 | 0.95 | 21 | 950 | 30 | 6121 | -162.7 | 941.5 | 2004 | 2020-05 | ABAND 2020
ATLEE-BUFFALO | UPPER MANNVILLE BBB |  | 85 | 250702 | HEAVY | 0 | 14.3 |  | 0.014 |  | 0.2 |  |  |  | 0.2 |  | 0.2 | 0 | 2 |  | 6.7 | 0.22 | 0.49 | 0.95 | 31 | 970 | 26 | 8720 |  | 907.4 | 1998 | 2008-09 | ABAND 2012
ATLEE-BUFFALO | UPPER MANNVILLE PPP |  | 85 | 250716 | HEAVY | 0 | 133.6 |  | 0.0254 |  | 3.4 |  |  |  | 3.4 |  | 3.4 | 0 | 8 |  | 12.2 | 0.23 | 0.36 | 0.93 | 34 | 957 | 30 | 9770 |  | 939.2 | 2008 | 2020-05 | ABAND 2020
ATLEE-BUFFALO | UPPER MANNVILLE VVV |  | 85 | 250722 | HEAVY | 0 | 278.1 |  | 0.0068 |  | 1.9 |  |  |  | 1.9 |  | 1.9 | 0 | 24 |  | 8.9 | 0.2 | 0.3 | 0.93 | 34 | 970 | 27 | 10049 |  | 941 | 2010 | 2020-05 | ABAND 2020
ATLEE-BUFFALO | UPPER MANNVILLE G2G | WATER FLOOD | 85 | 250733 | HEAVY | 20 | 1606.4 |  | 0.05 | 0.05 | 80.3 |  | 80.3 |  | 160.6 |  | 23.7 | 136.9 | 160 |  | 10.2 | 0.189 | 0.44 | 0.93 | 35 | 924 | 32 | 8603 | -161.7 | 944.2 | 2021 | 2023-03 | GPP
ATLEE-BUFFALO | GLAUCONITIC A |  | 85 | 300001 | HEAVY | 0 | 192.5 |  | 0.076 |  | 14.6 |  |  |  | 14.6 |  | 14.7 | -0.1 | 32 |  | 3.85 | 0.24 | 0.3 | 0.93 | 31 | 965 | 32 | 5935 | -173.1 | 875.4 | 1981 | 2008-09 | GPP
ATLEE-BUFFALO | GLAUCONITIC B |  | 85 | 300002 | HEAVY | 0 | 12.6 |  | 0.016 |  | 0.2 |  |  |  | 0.2 |  | 0.2 | 0 | 8 |  | 1.3 | 0.2 | 0.35 | 0.93 | 30 | 976 | 32 | 6371 | -169.2 | 866.9 | 1982 | 2002-07 | GPP
ATLEE-BUFFALO | GLAUCONITIC D |  | 85 | 300004 | HEAVY | 0 | 18.9 |  | 0.021 |  | 0.4 |  |  |  | 0.4 |  | 0.4 | 0 | 2 |  | 5 | 0.29 | 0.3 | 0.93 | 27 | 955 | 37 | 9254 | -169 | 966.1 | 1986 | 1988-06 | ABAND 1989
ATLEE-BUFFALO | GLAUCONITIC E |  | 85 | 300005 | HEAVY | 0 | 117 |  | 0.08 |  | 9.4 |  |  |  | 9.4 |  | 2.3 | 7.1 | 64 |  | 1 | 0.28 | 0.32 | 0.96 | 22 | 990 | 31 | 7764 | -171.8 | 972.3 | 1987 | 2023-09 | GPP
ATLEE-BUFFALO | GLAUCONITIC G |  | 85 | 300007 | HEAVY | 0 | 952.7 |  | 0.23 |  | 219.1 |  |  |  | 219.1 |  | 206.8 | 12.3 | 130 |  | 4.56 | 0.27 | 0.38 | 0.96 | 22 | 994 | 31 | 7676 | -246.9 | 955.3 | 1990 | 2017-10 | GPP
ATLEE-BUFFALO | GLAUCONITIC H | WATER FLOOD | 85 | 300008 | HEAVY | 20 | 4692.2 |  | 0.06 | 0.06 | 281.5 |  | 281.5 |  | 563 |  | 523.6 | 39.4 | 350 |  | 7 | 0.28 | 0.28 | 0.95 | 22 | 993 | 31 | 9732 | -188.2 | 987.8 | 1994 | 2022-12 | GPP
ATLEE-BUFFALO | GLAUCONITIC L |  | 85 | 300012 | HEAVY | 0 | 118.1 |  | 0.35 |  | 41.3 |  |  |  | 41.3 |  | 36.9 | 4.4 | 95 |  | 0.87 | 0.24 | 0.38 | 0.96 | 22 | 994 | 31 | 9582 | -182.5 | 968.2 | 1995 | 2019-06 | GPP
ATLEE-BUFFALO | GLAUCONITIC P |  | 85 | 300016 | HEAVY | 0 | 161.7 |  | 0.08 |  | 12.9 |  |  |  | 12.9 |  | 6.9 | 6 | 64 |  | 1.4 | 0.3 | 0.36 | 0.94 | 30 | 959 | 31 | 9593 | -179.7 | 951.9 | 1997 | 2012-07 | GPP
ATLEE-BUFFALO | GLAUCONITIC T |  | 85 | 300020 | HEAVY | 0 | 62.1 |  | 0.0354 |  | 2.2 |  |  |  | 2.2 |  | 2.2 | 0 | 8 |  | 5.5 | 0.27 | 0.45 | 0.95 | 32 | 970 | 85 | 7661 | -179 | 953.3 | 2002 | 2022-06 | ABAND 2022
ATLEE-BUFFALO | GLAUCONITIC AA |  | 85 | 300027 | LIGHT-MEDIUM | 0 | 15.7 |  | 0.01 |  | 0.2 |  |  |  | 0.2 |  | 0.2 | 0 | 1 |  | 9.2 | 0.26 | 0.28 | 0.91 | 40 | 894 | 32 | 8270 |  | 1030.6 | 2007 | 2013-06 | ABAND 2009
ATLEE-BUFFALO | GLAUCONITIC BB |  | 85 | 300028 | LIGHT-MEDIUM | 0 | 2.1 |  | 0.05 |  | 0.1 |  |  |  | 0.1 |  | 0.1 | 0 | 1 |  | 1.3 | 0.25 | 0.28 | 0.88 | 54 | 894 | 37 | 10870 |  | 981.2 | 1987 | 2013-06 | ABAND 1990
ATLEE-BUFFALO | GLAUCONITIC DD |  | 85 | 300030 | HEAVY | 0 | 73.7 |  | 0.015 |  | 1.1 |  |  |  | 1.1 |  | 1.1 | 0 | 16 |  | 4.9 | 0.18 | 0.42 | 0.9 | 35 | 955 | 37 | 8545 | -182.6 | 915.1 | 1989 | 1998-12 | ABAND 2002
ATLEE-BUFFALO | OSTRACOD A |  | 85 | 316001 | HEAVY | 0 | 5.6 |  | 0.018 |  | 0.1 |  |  |  | 0.1 |  | 0.1 | 0 | 4 |  | 1 | 0.22 | 0.34 | 0.97 | 10 | 980 | 33 | 7956 | -189.2 | 1009.2 | 1982 | 1983-01 | ABAND 1988
ATLEE-BUFFALO | BASAL MANNVILLE B |  | 85 | 320002 | HEAVY | 0 | 12 |  | 0.017 |  | 0.2 |  |  |  | 0.2 |  | 0.2 | 0 | 1 |  | 9.7 | 0.22 | 0.42 | 0.97 | 21 | 985.5 | 33 | 9944 | -193.6 | 1009.5 | 1976 | 2001-12 | ABAND 1996
ATLEE-BUFFALO | BASAL MANNVILLE D |  | 85 | 320004 | HEAVY | 0 | 28.6 |  | 0.018 |  | 0.5 |  |  |  | 0.5 |  | 0.5 | 0 | 4 |  | 6.1 | 0.22 | 0.44 | 0.95 | 21 | 990 | 28 | 9523 | -173.6 | 942 | 1974 | 1992-11 | ABAND 1998
ATLEE-BUFFALO | BASAL MANNVILLE E |  | 85 | 320005 | HEAVY | 0 | 79.5 |  | 0.088 |  | 7 |  |  |  | 7 |  | 7 | 0 | 32 |  | 2.4 | 0.184 | 0.42 | 0.97 | 21 | 986 | 33 | 7959 | -190.1 | 1009.7 | 1977 | 1992-10 | ABAND 1992
ATLEE-BUFFALO | BASAL MANNVILLE F |  | 85 | 320006 | HEAVY | 0 | 26.6 |  | 0.053 |  | 1.4 |  |  |  | 1.4 |  | 1.4 | 0 | 16 |  | 1.2 | 0.23 | 0.38 | 0.97 | 21 | 986 | 33 | 7972 | -187.2 | 1012.3 | 1972 | 1982-06 | ABAND 1987
ATLEE-BUFFALO | BASAL MANNVILLE N |  | 85 | 320014 | LIGHT-MEDIUM | 0 | 6.4 |  | 0.03 |  | 0.2 |  |  |  | 0.2 |  | 0.2 | 0 | 1 |  | 4 | 0.24 | 0.27 | 0.91 | 39 | 879 | 35 | 7510 |  | 923.1 | 1984 | 2013-06 | ABAND 1985
ATLEE-BUFFALO | BANFF A |  | 85 | 644001 | HEAVY | 0 | 11.8 |  | 0.025 |  | 0.3 |  |  |  | 0.3 |  | 0.3 | 0 | 1 |  | 7 | 0.25 | 0.3 | 0.96 | 15 | 990 | 32 | 10354 | -200.3 | 897.2 | 1982 | 1985-12 | ABAND 1989
ATLEE-BUFFALO | COMMINGLED POOL 002 |  | 85 | 800260 | HEAVY | 0 | 1475.7 |  | 0.05 |  | 73.8 |  |  |  | 73.8 |  | 40.1 | 33.7 | 273 |  | 4.24 | 0.22 | 0.39 | 0.95 | 23 | 969 | 33 | 8901 |  | 907 | 2004 | 2010-08 | GPP
ATLEE-BUFFALO | COMMINGLED POOL 003 |  | 85 | 800360 | HEAVY | 0 | 878.1 |  | 0.013 |  | 11.4 |  |  |  | 11.4 |  | 10.9 | 0.5 | 133 |  | 3.65 | 0.28 | 0.32 | 0.95 | 32 | 970 | 26 | 7588 | -190.5 | 938.4 | 2003 | 2013-12 | GPP
ATLEE-BUFFALO | COMMINGLED POOL 006 |  | 85 | 800660 | HEAVY | 0 | 132.9 |  | 0.0023 |  | 0.3 |  |  |  | 0.3 |  | 0.3 | 0 | 16 |  | 7 | 0.22 | 0.42 | 0.93 | 33 | 970 | 30 | 10000 |  | 842.4 | 2007 | 2021-12 | ABAND 2021
BILAWCHUK | CHARLIE LAKE C |  | 86 | 508003 | LIGHT-MEDIUM | 0 | 95.8 |  | 0.0063 |  | 0.6 |  |  |  | 0.6 |  | 0.6 | 0 | 64 |  | 2 | 0.12 | 0.2 | 0.78 | 99 | 818 | 63 | 12174 |  | 1374.2 | 2005 | 2022-06 | ABAND 2022
BILAWCHUK | HALFWAY A |  | 86 | 516001 | LIGHT-MEDIUM | 0 | 12.3 |  | 0.016 |  | 0.2 |  |  |  | 0.2 |  | 0.2 | 0 | 2 |  | 12.51 | 0.113 | 0.42 | 0.75 | 100 | 844 | 61 | 11074 | -754.4 | 1485.5 | 1983 | 1988-12 | ABAND 1990
BADGER | UPPER MANNVILLE A |  | 90 | 250001 | LIGHT-MEDIUM | 0 | 69.5 |  | 0.02 |  | 1.4 |  |  |  | 1.4 |  | 1.4 | 0 | 26 |  | 1.83 | 0.24 | 0.3 | 0.87 | 51 | 881.1 | 54 | 8542 | -315.1 | 1121.7 | 1974 | 2000-12
BADGER | UPPER MANNVILLE B | PRIMARY | 90 | 250002 | HEAVY | 0 |  | 548.2 | 0.16 |  |  | 87.7 |  |  |  | 87.7 |  |  |  | 64 | 5.07 | 0.24 | 0.2 | 0.88 |  |  | 35 | 11899 |  | 1100.8
BADGER | UPPER MANNVILLE B | TOTAL | 90 | 250002 | HEAVY | 0 | 2844 |  | 0.15 | 0.3 | 546.9 |  | 941.3 |  | 1488.2 |  | 1470.9 | 17.3 | 332 | [5 empty] | 56 | 930 | 34 | 11899 | -311.1 | 1100.8 | 1980 | 2010-11 | GPP
BADGER | UPPER MANNVILLE B | WATER FLOOD | 90 | 250002 | HEAVY | 20 |  | 2295.8 | 0.2 | 0.41 |  | 459.2 |  | 941.3 |  | 1400.5 |  |  |  | 268 | 5.07 | 0.24 | 0.2 | 0.88 |  |  | 35 | 11899 |  | 1100.8
BADGER | UPPER MANNVILLE D |  | 90 | 250004 | HEAVY | 0 | 195.2 |  | 0.36 |  | 70.3 |  |  |  | 70.3 |  | 68.9 | 1.4 | 159 |  | 1.14 | 0.18 | 0.32 | 0.88 | 55 | 930 | 33 | 8415 | -311.6 | 1103.3 | 1981 | 2020-11 | GPP
BADGER | UPPER MANNVILLE K |  | 90 | 250011 | HEAVY | 0 | 202.9 |  | 0.116 |  | 23.5 |  |  |  | 23.5 |  | 21.9 | 1.6 | 64 |  | 2.7 | 0.23 | 0.42 | 0.88 | 56 | 930 | 34 | 8974 | -313 | 1105.4 | 1982 | 2007-10 | GPP
BADGER | UPPER MANNVILLE P |  | 90 | 250016 | HEAVY | 0 | 107.3 |  | 0.147 |  | 15.8 |  |  |  | 15.8 |  | 15.8 | 0 | 32 |  | 2.4 | 0.23 | 0.31 | 0.88 | 54 | 923 | 38 | 8521 | -313.8 | 1117.7 | 1994 | 2018-03 | ABAND 2018
BADGER | UPPER MANNVILLE Q |  | 90 | 250017 | HEAVY | 0 | 50.5 |  | 0.073 |  | 3.7 |  |  |  | 3.7 |  | 3.7 | 0 | 32 |  | 1.3 | 0.23 | 0.4 | 0.88 | 54 | 923 | 38 | 9249 | -309.2 | 1112.5 | 1995 | 2022-04 | ABAND 2022
BADGER | UPPER MANNVILLE FF |  | 90 | 250032 | LIGHT-MEDIUM | 0 | 199.5 |  | 0.03 |  | 6 |  |  |  | 6 |  | 1.8 | 4.2 | 16 |  | 14.7 | 0.15 | 0.35 | 0.87 | 61 | 888 | 40 | 11744 |  | 1134.9 | 2008 | 2009-08 | GPP
BADGER | LOWER MANNVILLE A |  | 90 | 310001 | HEAVY | 0 | 6.4 |  | 0.016 |  | 0.1 |  |  |  | 0.1 |  | 0 | 0.1 | 1 |  | 5.9 | 0.15 | 0.2 | 0.9 | 46 | 965.3 | 38 | 11023 | -339 | 1149.3 | 1978 | 1979-02 | ABAND 1998
BADGER | LOWER MANNVILLE C |  | 90 | 310003 | HEAVY | 0 | 4.7 |  | 0.021 |  | 0.1 |  |  |  | 0.1 |  | 0 | 0.1 | 2 |  | 2.5 | 0.2 | 0.48 | 0.9 | 43 | 928 | 38 | 12110 | -360.5 | 1181.4 | 1985 | 1986-04 | ABAND 1989
BADGER | LOWER MANNVILLE H |  | 90 | 310008 | HEAVY | 0 | 24.7 |  | 0.093 |  | 2.3 |  |  |  | 2.3 |  | 2.3 | 0 | 4 |  | 4 | 0.25 | 0.33 | 0.92 | 350 | 960 | 38 | 10249 | -359.5 | 1172 | 2004 | 2008-09 | GPP
BADGER | LOWER MANNVILLE K |  | 90 | 310011 | HEAVY | 0 | 14.7 |  | 0.014 |  | 0.2 |  |  |  | 0.2 |  | 0.2 | 0 | 4 |  | 3.8 | 0.18 | 0.39 | 0.88 | 56 | 930 | 34 | 11936 |  | 1161.6 | 2002 | 2018-04 | ABAND 2018
BADGER | LOWER MANNVILLE L |  | 90 | 310012 | HEAVY | 0 | 8 |  | 0.0062 |  | 0 |  |  |  | 0 |  | 0 | 0 | 2 |  | 4.7 | 0.15 | 0.37 | 0.9 | 46 | 930 | 36 | 11262 |  | 1138.4 | 2008 | 2022-03 | ABAND 2021
BANTRY | VIKING HHH |  | 92 | 220408 | LIGHT-MEDIUM | 0 | 45.1 |  | 0.018 |  | 0.8 |  |  |  | 0.8 |  | 0.8 | 0 | 64 |  | 1 | 0.16 | 0.5 | 0.88 |  | 785 | 32 | 5578 |  | 826.3 | 1990 | 2003-06
BANTRY | MANNVILLE A | PRIMARY | 92 | 248001 | HEAVY | 0 |  | 18124.6 | 0.57 |  |  | 10331 |  |  |  | 10331 |  |  |  | 4198 | 3.03 | 0.253 | 0.36 | 0.88 |  |  | 28 | 8241 |  | 972.9 |  | 2023-12
BANTRY | MANNVILLE A | TOTAL | 92 | 248001 | HEAVY | 0 | 21480.5 |  |  |  | 12243.9 |  | 100.7 |  | 12344.6 |  | 11525 | 819.6 | 4795 | [5 empty] | 54 | 904 | 28 | 8241 | -233.9 | 972.9 | 1947 | 2023-12 | GPP
BANTRY | MANNVILLE A | WATER FLOOD | 92 | 248001 | HEAVY | 20 |  | 3355.9 | 0.57 | 0.03 |  | 1912.9 |  | 100.7 |  | 2013.6 |  |  |  | 597 | 3.52 | 0.263 | 0.31 | 0.88 |  |  | 28 | 8241 |  | 972.9 |  | 2023-12
BANTRY | MANNVILLE B |  | 92 | 248002 | HEAVY | 0 | 1760.6 |  | 0.42 |  | 739.5 |  |  |  | 739.5 |  | 729.6 | 9.9 | 456 |  | 2.5 | 0.27 | 0.35 | 0.88 | 54 | 903.7 | 28 | 8927 | -219.7 | 963.7 | 1960 | 2017-09 | GPP
BANTRY | MANNVILLE D |  | 92 | 248004 | HEAVY | 0 | 4154.9 |  | 0.65 |  | 2700.7 |  |  |  | 2700.7 |  | 2514 | 186.7 | 1205 |  | 2.74 | 0.22 | 0.35 | 0.88 | 54 | 904 | 33 | 7991 | -249.4 | 1015.8 | 1963 | 2020-05 | GPP
BANTRY | MANNVILLE E |  | 92 | 248005 | HEAVY | 0 | 98.5 |  | 0.085 |  | 8.4 |  |  |  | 8.4 |  | 8.4 | 0 | 16 |  | 3.7 | 0.28 | 0.34 | 0.9 | 47 | 909 | 35 | 10949 | -258.4 | 1000.8 | 1963 | 2022-06 | ABAND 2022
BANTRY | MANNVILLE F | PRIMARY | 92 | 248006 | HEAVY | 0 |  | 196.6 | 0.233 |  |  | 45.8 |  |  |  | 45.8 |  |  |  | 65 | 2.31 | 0.24 | 0.38 | 0.88 |  |  | 33 | 7972 |  | 1012.3 |  | 2015-03
BANTRY | MANNVILLE F | TOTAL | 92 | 248006 | HEAVY | 0 | 1516.5 |  |  |  | 309.8 |  | 66 |  | 375.8 |  | 362.4 | 13.4 | 385 | [5 empty] | 54 | 904 | 33 | 7972 | -268.3 | 1012.3 | 1963 | 2015-03 | GPP
BANTRY | MANNVILLE F | WATER FLOOD | 92 | 248006 | HEAVY | 20 |  | 1319.9 | 0.2 | 0.05 |  | 264 |  | 66 |  | 330 |  |  |  | 320 | 3.15 | 0.24 | 0.38 | 0.88 |  |  | 33 | 7972 |  | 1012.3 |  | 2015-03
BANTRY | MANNVILLE G |  | 92 | 248007 | HEAVY | 0 | 537.3 |  | 0.45 |  | 241.8 |  |  |  | 241.8 |  | 222.2 | 19.6 | 180 |  | 2.12 | 0.25 | 0.36 | 0.88 | 54 | 903.7 | 28 | 7762 | -225.4 | 971.9 | 1964 | 2006-12 | GPP
BANTRY | MANNVILLE H |  | 92 | 248008 | HEAVY | 0 | 98.8 |  | 0.017 |  | 1.7 |  |  |  | 1.7 |  | 1.7 | 0 | 32 |  | 2.13 | 0.23 | 0.3 | 0.9 | 54 | 903.7 | 38 | 10902 | -258 | 1003.7 | 1965 | 1997-08 | ABAND 1991
BANTRY | MANNVILLE J |  | 92 | 248010 | HEAVY | 0 | 8.4 |  | 0.024 |  | 0.2 |  |  |  | 0.2 |  | 0.2 | 0 | 1 |  | 7.01 | 0.21 | 0.35 | 0.88 | 54 | 903.7 | 33 | 10897 | -257.4 | 1014.5 | 1967 | 1968-09 | ABAND 1968
BANTRY | MANNVILLE M |  | 92 | 248013 | HEAVY | 0 | 1119.9 |  | 0.016 |  | 17.9 |  |  |  | 17.9 |  | 18 | -0.1 | 120 |  | 6.06 | 0.25 | 0.3 | 0.88 | 54 | 903.7 | 36 | 9067 | -247 | 997.8 | 1958 | 2008-09 | GPP
BANTRY | MANNVILLE O |  | 92 | 248015 | HEAVY | 0 | 1629.5 |  | 0.08 |  | 130.4 |  |  |  | 130.4 |  | 100.2 | 30.2 | 1212 |  | 1.8 | 0.155 | 0.39 | 0.79 | 57 | 915.4 | 37 | 10428 | -262.4 | 1012.3 | 1964 | 2023-05 | GPP
BANTRY | MANNVILLE P |  | 92 | 248016 | HEAVY | 0 | 594.6 |  | 0.12 |  | 71.4 |  |  |  | 71.4 |  | 66.2 | 5.2 | 63 |  | 5.5 | 0.26 | 0.25 | 0.88 | 54 | 904 | 28 | 7775 | -222.3 | 974.3 | 1968 | 2022-12 | GPP
BANTRY | MANNVILLE R |  | 92 | 248018 | HEAVY | 0 | 1509.5 |  | 0.3 |  | 452.9 |  |  |  | 452.9 |  | 371.3 | 81.6 | 636 |  | 2.09 | 0.22 | 0.42 | 0.89 | 47 | 910 | 37 | 7924 | -264.5 | 1003 | 1979 | 2022-11 | GPP
BANTRY | MANNVILLE S |  | 92 | 248019 | HEAVY | 0 | 119.6 |  | 0.05 |  | 6 |  |  |  | 6 |  | 5.2 | 0.8 | 64 |  | 1.83 | 0.2 | 0.42 | 0.88 | 54 | 904 | 33 | 10003 | -270.2 | 1013.5 | 1948 | 2009-09 | GPP
BANTRY | MANNVILLE V |  | 92 | 248022 | HEAVY | 0 | 25.7 |  | 0.019 |  | 0.5 |  |  |  | 0.5 |  | 0.5 | 0 | 10 |  | 2.7 | 0.18 | 0.4 | 0.88 | 54 | 903 | 31 | 9917 | -222.1 | 973.9 | 1980 | 1981-12 | ABAND 1992
BANTRY | MANNVILLE W |  | 92 | 248023 | HEAVY | 0 | 64.1 |  | 0.036 |  | 2.3 |  |  |  | 2.3 |  | 2.3 | 0 | 16 |  | 3.5 | 0.2 | 0.35 | 0.88 | 54 | 914 | 31 | 7640 | -200.6 | 948.5 | 1980 | 1992-10 | ABAND 1993
BANTRY | MANNVILLE Z |  | 92 | 248026 | LIGHT-MEDIUM | 0 | 174.9 |  | 0.083 |  | 14.5 |  |  |  | 14.5 |  | 14.5 | 0 | 32 |  | 4.5 | 0.2 | 0.31 | 0.88 | 48 | 883 | 34 | 9969 | -215.1 | 964.8 | 1982 | 1993-10 | ABAND 1993
BANTRY | MANNVILLE AA |  | 92 | 248027 | LIGHT-MEDIUM | 0 | 45.8 |  | 0.017 |  | 0.8 |  |  |  | 0.8 |  | 0.8 | 0 | 16 |  | 2.5 | 0.2 | 0.35 | 0.88 | 48 | 893 | 35 | 10279 | -264.1 | 1010.5 | 1982 | 1989-12 | ABAND 1991
BANTRY | MANNVILLE DD |  | 92 | 248030 | LIGHT-MEDIUM | 0 | 166.6 |  | 0.06 |  | 10 |  |  |  | 10 |  | 9.6 | 0.4 | 83 |  | 1.81 | 0.21 | 0.4 | 0.88 | 54 | 887 | 29 | 8942 | -216.7 | 962.3 | 1983 | 2011-11 | GPP
BANTRY | MANNVILLE EE |  | 92 | 248031 | HEAVY | 0 | 1406.7 |  | 0.25 |  | 351.7 |  |  |  | 351.7 |  | 296.5 | 55.2 | 394 |  | 3.15 | 0.23 | 0.44 | 0.88 | 54 | 904 | 33 | 10354 | -249.6 | 1016.2 | 1978 | 2021-12 | GPP
BANTRY | MANNVILLE FF | PRIMARY | 92 | 248032 | HEAVY | 0 |  | 382.4 | 0.25 |  |  | 95.6 |  |  |  | 95.6 |  |  |  | 204 | 1.2 | 0.25 | 0.29 | 0.88 | [7 empty] | 2019-05
BANTRY | MANNVILLE FF | TOTAL | 92 | 248032 | HEAVY | 0 | 3472 |  |  |  | 868 |  | 154.5 |  | 1022.5 |  | 868.6 | 153.9 | 779 | [5 empty] | 54 | 904 | 33 | 7901 | -244.3 | 998.5 | 1968 | 2019-05 | GPP
BANTRY | MANNVILLE FF | WATER FLOOD | 92 | 248032 | HEAVY | 20 |  | 3089.6 | 0.25 | 0.05 |  | 772.4 |  | 154.5 |  | 926.9 |  |  |  | 575 | 3.44 | 0.25 | 0.29 | 0.88 | [7 empty] | 2019-05 | GPP
BANTRY | MANNVILLE GG |  | 92 | 248033 | LIGHT-MEDIUM | 0 | 64.2 |  | 0.017 |  | 1.1 |  |  |  | 1.1 |  | 1.1 | 0 | 64 |  | 1 | 0.19 | 0.4 | 0.88 | 50 | 893 | 37 | 9197 | -273.1 | 1025.3 | 1984 | 1992-04 | ABAND 1991
BANTRY | MANNVILLE HH |  | 92 | 248034 | LIGHT-MEDIUM | 0 | 83.1 |  | 0.05 |  | 4.2 |  |  |  | 4.2 |  | 0.1 | 4.1 | 64 |  | 1.1 | 0.22 | 0.39 | 0.88 | 53 | 882 | 30 | 9910 | -270.7 | 1002.6 | 1984 | 1998-01 | 12-7-20-13W4
BANTRY | MANNVILLE II |  | 92 | 248035 | LIGHT-MEDIUM | 0 | 29 |  | 0.0413 |  | 1.2 |  |  |  | 1.2 |  | 0.6 | 0.6 | 11 |  | 2.38 | 0.2 | 0.37 | 0.88 | 49 | 893 | 34 | 9393 | -273.1 | 1019.9 | 1985 | 2014-12 | ABAND 2014
BANTRY | MANNVILLE KK |  | 92 | 248037 | LIGHT-MEDIUM | 0 | 30.7 |  | 0.078 |  | 2.4 |  |  |  | 2.4 |  | 2.4 | 0 | 24 |  | 1.21 | 0.2 | 0.4 | 0.88 | 50 | 890 | 30 | 7774 | -225.5 | 974.2 | 1986 | 1996-07 | ABAND 1996
BANTRY | MANNVILLE LL |  | 92 | 248038 | LIGHT-MEDIUM | 0 | 62.8 |  | 0.157 |  | 9.9 |  |  |  | 9.9 |  | 9.9 | 0 | 64 |  | 1.1 | 0.17 | 0.41 | 0.89 | 45 | 887 | 37 | 7956 | -257.3 | 1009.1 | 1989 | 2019-04 | GPP
BANTRY | MANNVILLE MM |  | 92 | 248039 | LIGHT-MEDIUM | 0 | 26.4 |  | 0.064 |  | 1.7 |  |  |  | 1.7 |  | 1.7 | 0 | 8 |  | 4 | 0.16 | 0.4 | 0.86 | 66 | 871 | 32 | 10557 | -252.4 | 986.5 | 1990 | 2002-07 | GPP
BANTRY | MANNVILLE PP |  | 92 | 248042 | LIGHT-MEDIUM | 0 | 1620.3 |  | 0.08 |  | 129.6 |  |  |  | 129.6 |  | 123.1 | 6.5 | 281 |  | 8.94 | 0.15 | 0.5 | 0.86 | 66 | 871 | 32 | 10018 | -242.5 | 989 | 1983 | 2016-05 | GPP
BANTRY | MANNVILLE QQ |  | 92 | 248043 | LIGHT-MEDIUM | 0 | 324.7 |  | 0.13 |  | 42.2 |  |  |  | 42.2 |  | 38.3 | 3.9 | 96 |  | 2.27 | 0.249 | 0.32 | 0.88 | 55 | 890 | 36 | 11250 | -288 | 1026.9 | 1991 | 2017-10 | GPP
BANTRY | MANNVILLE SS |  | 92 | 248045 | HEAVY | 0 | 136.8 |  | 0.17 |  | 23.3 |  |  |  | 23.3 |  | 22.1 | 1.2 | 60 |  | 2.2 | 0.19 | 0.38 | 0.88 | 54 | 903.7 | 33 | 7963 | -262.2 | 1010.5 | 1989 | 2012-10 | GPP
BANTRY | MANNVILLE TT |  | 92 | 248046 | HEAVY | 0 | 91.4 |  | 0.151 |  | 13.8 |  |  |  | 13.8 |  | 13.8 | 0 | 67 |  | 1 | 0.25 | 0.38 | 0.88 | 54 | 903.7 | 33 | 10603 | -258.4 | 1014 | 1963 | 1993-10 | ABAND 1986
BANTRY | MANNVILLE UU |  | 92 | 248047 | HEAVY | 0 | 168.3 |  | 0.169 |  | 28.4 |  |  |  | 28.4 |  | 28.4 | 0 | 64 |  | 2.51 | 0.192 | 0.38 | 0.88 | 54 | 903.7 | 33 | 10474 | -259.3 | 1012.4 | 1963 | 1997-12 | GPP
BANTRY | MANNVILLE VV |  | 92 | 248048 | HEAVY | 0 | 15.1 |  | 0.086 |  | 1.3 |  |  |  | 1.3 |  | 1.3 | 0 | 9 |  | 1.32 | 0.23 | 0.37 | 0.88 | 54 | 903.7 | 33 | 10828 | -257.8 | 1011.8 | 1962 | 2007-07 | ABAND 2007
BANTRY | MANNVILLE WW |  | 92 | 248049 | HEAVY | 0 | 280.8 |  | 0.25 |  | 70.2 |  |  |  | 70.2 |  | 69.4 | 0.8 | 200 |  | 1.29 | 0.217 | 0.43 | 0.88 | 54 | 904 | 33 | 7984 | -260.1 | 1014.4 | 1963 | 2015-12 | GPP
BANTRY | MANNVILLE XX |  | 92 | 248050 | HEAVY | 0 | 485.4 |  | 0.15 |  | 72.8 |  |  |  | 72.8 |  | 70.5 | 2.3 | 64 |  | 5.7 | 0.24 | 0.37 | 0.88 | 54 | 903.7 | 33 | 8432 | -260.9 | 1015.9 | 1990 | 2019-09 | GPP
BANTRY | MANNVILLE CCC |  | 92 | 248103 | HEAVY | 0 | 14.2 |  | 0.028 |  | 0.4 |  |  |  | 0.4 |  | 0.4 | 0 | 16 |  | 0.7 | 0.2 | 0.28 | 0.88 | 38 | 914 | 29 | 8545 | -249.2 | 1017.4 | 1993 | 2016-12 | ABAND 2016-12
BANTRY | MANNVILLE DDD |  | 92 | 248104 | LIGHT-MEDIUM | 0 | 45.1 |  | 0.106 |  | 4.8 |  |  |  | 4.8 |  | 4.8 | 0 | 16 |  | 4.5 | 0.18 | 0.6 | 0.87 |  | 800 | 37 | 9539 |  | 1030.5 | 1992 | 2005-07 | ABAND 2002
BANTRY | MANNVILLE EEE |  | 92 | 248105 | HEAVY | 0 | 19.5 |  | 0.02 |  | 0.4 |  |  |  | 0.4 |  | 0.4 | 0 | 4 |  | 4 | 0.2 | 0.3 | 0.87 | 53 | 904 | 37 | 9356 | -233.5 | 989.3 | 1993 | 1996-07 | ABAND 1997
BANTRY | MANNVILLE FFF |  | 92 | 248106 | LIGHT-MEDIUM | 0 | 163.7 |  | 0.078 |  | 12.8 |  |  |  | 12.8 |  | 12.7 | 0.1 | 16 |  | 11.8 | 0.18 | 0.44 | 0.86 | 66 | 871 | 32 | 9710 | -254.5 | 1011.3 | 1995 | 2008-12 | GPP
BANTRY | MANNVILLE HHH |  | 92 | 248108 | HEAVY | 0 | 15.1 |  | 0.019 |  | 0.3 |  |  |  | 0.3 |  | 0.3 | 0 | 32 |  | 0.5 | 0.17 | 0.37 | 0.88 | 38 | 914 | 29 | 7819 | -228.5 | 982.8 | 1997 | 2002-07 | ABAND 2007
BANTRY | MANNVILLE KKK |  | 92 | 248111 | HEAVY | 0 | 27.4 |  | 0.01 |  | 0.3 |  |  |  | 0.3 |  | 0.3 | 0 | 8 |  | 4.7 | 0.16 | 0.5 | 0.91 | 44 | 904 | 33 | 3148 | -250.5 | 990.2 | 1996 | 2002-07 | ABAND 2008
BANTRY | MANNVILLE OOO |  | 92 | 248115 | HEAVY | 0 | 677.3 |  | 0.1 |  | 67.7 |  |  |  | 67.7 |  | 44.2 | 23.5 | 192 |  | 5.57 | 0.13 | 0.44 | 0.87 | 81 | 906 | 29 | 9779 | -210 | 958.3 | 1996 | 2017-09 | GPP
BANTRY | MANNVILLE SSS |  | 92 | 248119 | HEAVY | 0 | 126.7 |  | 0.05 |  | 6.3 |  |  |  | 6.3 |  | 5.8 | 0.5 | 32 |  | 3.5 | 0.19 | 0.36 | 0.93 | 32 | 904 | 35 | 7248 | -241.8 | 996 | 1998 | 2012-08 | GPP
BANTRY | MANNVILLE TTT |  | 92 | 248120 | LIGHT-MEDIUM | 0 | 39.4 |  | 0.01 |  | 0.4 |  |  |  | 0.4 |  | 0.4 | 0 | 16 |  | 2.6 | 0.22 | 0.5 | 0.86 | 67 | 860 | 37 | 10998 | -290.9 | 1037.5 | 2000 | 2001-10 | ABAND 2001
BANTRY | MANNVILLE UUU |  | 92 | 248121 | HEAVY | 0 | 4.8 |  | 0.02 |  | 0.1 |  |  |  | 0.1 |  | 0 | 0.1 | 2 |  | 2.8 | 0.18 | 0.47 | 0.9 | 43 | 901 | 35 | 10620 | -245.3 | 1031.6 | 2000 | 2002-03 | ABAND 2001
BANTRY | MANNVILLE I2I |  | 92 | 248135 | LIGHT-MEDIUM | 0 | 177.5 |  | 0.044 |  | 7.8 |  |  |  | 7.8 |  | 7.9 | -0.1 | 64 |  | 2.8 | 0.21 | 0.47 | 0.89 | 54 | 887 | 29 | 2236 | -193.8 | 947.2 | 1983 | 2002-03 | ABAND 2009
BANTRY | MANNVILLE U2U |  | 92 | 248147 | LIGHT-MEDIUM | 0 | 19.8 |  | 0.101 |  | 2 |  |  |  | 2 |  | 2.1 | -0.1 | 32 |  | 0.5 | 0.23 | 0.38 | 0.87 | 47 | 894 | 34 | 10491 | -271.7 | 1017.8 | 2000 | 2008-05 | ABAND 2008
BANTRY | MANNVILLE G3G |  | 92 | 248207 | HEAVY | 0 | 11.5 |  | 0.017 |  | 0.2 |  |  |  | 0.2 |  | 0.2 | 0 | 2 |  | 3.5 | 0.3 | 0.38 | 0.88 | 38 | 915 | 29 | 8476 | -239 | 996.8 | 2003 | 2006-12 | ABAND 2007
BANTRY | MANNVILLE A4A |  | 92 | 248227 | LIGHT-MEDIUM | 0 | 152.3 |  | 0.039 |  | 5.9 |  |  |  | 5.9 |  | 5.9 | 0 | 16 |  | 9.5 | 0.18 | 0.36 | 0.87 | 56 | 870 | 37 | 8483 | -272 | 1037.3 | 1997 | 2008-09 | ABAND 2008
BANTRY | MANNVILLE G4G | PRIMARY | 92 | 248233 | HEAVY | 0 |  | 27.8 | 0.1 |  |  | 2.8 |  |  |  | 2.8 |  |  |  | 6 | 5.25 | 0.2 | 0.51 | 0.9 |  |  | 33 | 8329 |  | 1080.8
BANTRY | MANNVILLE G4G | TOTAL | 92 | 248233 | HEAVY | 0 | 2695.3 |  |  |  | 269.6 |  | 133.4 |  | 403 |  | 370.9 | 32.1 | 293 | [5 empty] | 43 | 901 | 35 | 8329 | -323.9 | 1080.8 | 1994 | 2010-10 | GPP
BANTRY | MANNVILLE G4G | WATER FLOOD | 92 | 248233 | HEAVY | 20 |  | 2667.5 | 0.1 | 0.05 |  | 266.8 |  | 133.4 |  | 400.2 |  |  |  | 287 | 6.83 | 0.24 | 0.37 | 0.9 |  |  | 33 | 8329 |  | 1080.8
BANTRY | MANNVILLE H4H |  | 92 | 248234 | LIGHT-MEDIUM | 0 | 195.3 |  | 0.014 |  | 2.7 |  |  |  | 2.7 |  | 2.8 | -0.1 | 88 |  | 2.47 | 0.19 | 0.45 | 0.86 | 66 | 881 | 32 | 8358 | -324.7 | 1086.4 | 1996 | 2012-11 | GPP
BANTRY | MANNVILLE I4I |  | 92 | 248235 | LIGHT-MEDIUM | 0 | 15.5 |  | 0.019 |  | 0.3 |  |  |  | 0.3 |  | 0.3 | 0 | 10 |  | 1.4 | 0.21 | 0.4 | 0.88 | 56 | 892 | 35 | 11285 | -331.3 | 1091 | 1997 | 2000-05 | ABAND 1999
BANTRY | MANNVILLE N4N |  | 92 | 248240 | HEAVY | 0 | 2188.2 |  | 0.05 |  | 109.4 |  |  |  | 109.4 |  | 50 | 59.4 | 160 |  | 13.1 | 0.2 | 0.4 | 0.87 | 81 | 906 | 29 | 9858 |  | 932.3 | 2003 | 2016-07 | GPP
BANTRY | MANNVILLE O4O |  | 92 | 248241 | HEAVY | 0 | 6977.5 |  | 0.07 |  | 488.4 |  |  |  | 488.4 |  | 218.1 | 270.3 | 858 |  | 8.47 | 0.174 | 0.38 | 0.89 | 53 | 903 | 29 | 7771 |  | 973.5 | 2003 | 2021-08 | GPP
BANTRY | MANNVILLE T4T |  | 92 | 248246 | LIGHT-MEDIUM | 0 | 45.6 |  | 0.011 |  | 0.5 |  |  |  | 0.5 |  | 0.5 | 0 | 16 |  | 3 | 0.18 | 0.4 | 0.88 | 54 | 890 | 36 | 11041 |  | 1047 | 2004 | 2008-09 | ABAND 2008
BANTRY | MANNVILLE X5X |  | 92 | 248324 | HEAVY | 0 | 18733 |  | 0.05 |  | 936.7 |  |  |  | 936.7 |  | 341.5 | 595.2 | 2867 |  | 5.4 | 0.25 | 0.45 | 0.88 | 38 | 934 | 37 | 7862 |  | 991.2 | 1966 | 2022-12 | GPP
BANTRY | MANNVILLE A6A |  | 92 | 248327 | LIGHT-MEDIUM | 0 | 11 |  | 0.018 |  | 0.2 |  |  |  | 0.2 |  | 0.2 | 0 | 2 |  | 5 | 0.22 | 0.43 | 0.88 |  | 878 | 39 | 8046 |  | 1007.7 |  | 2013-12 | ABAND 1976
BANTRY | MANNVILLE G6G |  | 92 | 248333 | LIGHT-MEDIUM | 0 | 83.6 |  | 0.08 |  | 6.7 |  |  |  | 6.7 |  | 5.3 | 1.4 | 32 |  | 2.9 | 0.18 | 0.45 | 0.91 | 41 | 880 | 36 | 7974 |  | 1230 | 2007 | 2016-12 | GPP
BANTRY | MANNVILLE I6I |  | 92 | 248335 | LIGHT-MEDIUM | 0 | 65.3 |  | 0.05 |  | 3.3 |  |  |  | 3.3 |  | 1.3 | 2 | 8 |  | 6.9 | 0.18 | 0.27 | 0.9 | 48 | 855 | 33 | 7791 |  | 1042.6 | 2008 | 2009-10 | GPP
BANTRY | MANNVILLE N6N |  | 92 | 248340 | LIGHT-MEDIUM | 0 | 638.1 |  | 0.1 |  | 63.8 |  |  |  | 63.8 |  | 61.8 | 2 | 255 |  | 2.84 | 0.18 | 0.45 | 0.89 | 49 | 890 | 36 | 9800 |  | 1022.9 | 2007 | 2018-07 | GPP
BANTRY | MANNVILLE T7T |  | 92 | 248420 | LIGHT-MEDIUM | 0 | 291.4 |  | 0.05 |  | 14.6 |  |  |  | 14.6 |  | 11.5 | 3.1 | 48 |  | 7.7 | 0.16 | 0.44 | 0.88 | 58 | 875 | 32 | 10276 |  | 967.9 | 2010 | 2013-06 | GPP
BANTRY | MANNVILLE V7V |  | 92 | 248422 | LIGHT-MEDIUM | 0 | 13.3 |  | 0.05 |  | 0.7 |  |  |  | 0.7 |  | 0.4 | 0.3 | 16 |  | 0.8 | 0.18 | 0.35 | 0.89 | 54 | 897 | 34 | 10889 |  | 1003.1 | 2008 | 2011-08 | GPP
BANTRY | MANNVILLE J10J |  | 92 | 248536 | LIGHT-MEDIUM | 0 | 4628.6 |  | 0.05 |  | 231.4 |  |  |  | 231.4 |  | 118.4 | 113 | 1173 |  | 4.75 | 0.16 | 0.41 | 0.88 | 55 | 878 | 35 | 10000 |  | 1041.3 | 2011 | 2019-04 | GPP
BANTRY | MANNVILLE L10L |  | 92 | 248538 | HEAVY | 0 | 1347.8 |  | 0.18 |  | 242.6 |  |  |  | 242.6 |  | 106 | 136.6 | 739 |  | 2.02 | 0.176 | 0.43 | 0.9 | 43 | 902 | 35 | 11200 |  | 1011.5 | 2011 | 2019-11 | GPP
BANTRY | MANNVILLE N10N |  | 92 | 248540 | LIGHT-MEDIUM | 0 | 75.9 |  | 0.08 |  | 6.1 |  |  |  | 6.1 |  | 0.3 | 5.8 | 16 |  | 4.9 | 0.17 | 0.36 | 0.89 | 54 | 889 | 32 | 10329 |  | 984.2 | 2009 | 2012-05 | GPP
BANTRY | MANNVILLE S10S |  | 92 | 248545 | LIGHT-MEDIUM | 0 | 3936.6 |  | 0.02 |  | 78.7 |  |  |  | 78.7 |  | 74.8 | 3.9 | 517 |  | 6.79 | 0.18 | 0.3 | 0.89 | 54 | 895 | 33 | 10681 |  | 984.7 | 2013 | 2021-12 | GPP
BANTRY | MANNVILLE U10U | PRIMARY | 92 | 248547 | HEAVY | 0 |  | 193.1 | 0.17 |  |  | 32.8 |  |  |  | 32.8 |  |  |  | 67 | 2.9 | 0.18 | 0.4 | 0.92 | [6 empty] | 2014 | 2019-06
BANTRY | MANNVILLE U10U | TOTAL | 92 | 248547 | HEAVY | 0 | 1477.2 |  |  |  | 251.1 |  | 64.2 |  | 315.3 |  | 188.9 | 126.4 | 408 | [5 empty] | 70 | 940 | 28 | 10600 |  | 937.5 | 2014 | 2019-06 | GPP
BANTRY | MANNVILLE U10U | WATER FLOOD | 92 | 248547 | HEAVY | 20 |  | 1284.1 | 0.17 | 0.05 |  | 218.3 |  | 64.2 |  | 282.5 |  |  |  | 341 | 3.79 | 0.18 | 0.4 | 0.92 | [6 empty] | 2014 | 2019-06
BANTRY | MANNVILLE V10V | PRIMARY | 92 | 248548 | HEAVY | 0 |  | 244.8 | 0.04 |  |  | 9.8 |  |  |  | 9.8 |  |  |  | 64 | 3.3 | 0.21 | 0.4 | 0.92 | [5 empty] | 941.7 | 2014 | 2017-03
BANTRY | MANNVILLE V10V | TOTAL | 92 | 248548 | HEAVY | 0 | 3506.3 |  |  |  | 140.3 |  | 130.5 |  | 270.8 |  | 123.3 | 147.5 | 757 | [5 empty] | 70 | 940 | 28 | 10600 |  | 941.7 | 2014 | 2017-03 | GPP
BANTRY | MANNVILLE V10V | WATER FLOOD | 92 | 248548 | HEAVY | 20 |  | 3261.5 | 0.04 | 0.04 |  | 130.5 |  | 130.5 |  | 261 |  |  |  | 693 | 4.06 | 0.21 | 0.4 | 0.92 | [5 empty] | 941.7 | 2014 | 2017-03
BANTRY | MANNVILLE W10W |  | 92 | 248549 | HEAVY | 0 | 473.1 |  | 0.05 |  | 23.7 |  |  |  | 23.7 |  | 9.7 | 14 | 64 |  | 12 | 0.14 | 0.5 | 0.88 | 38 | 915 | 29 | 10129 |  | 955.7 | 2014 | 2023-07 | GPP
BANTRY | MANNVILLE X10X |  | 92 | 248550 | HEAVY | 0 | 1486.1 |  | 0.05 |  | 74.3 |  |  |  | 74.3 |  | 30.9 | 43.4 | 256 |  | 9 | 0.15 | 0.5 | 0.86 | 66 | 909 | 32 | 12545 |  | 1006.2 | 2014 | 2015-09 | GPP
BANTRY | MANNVILLE C11C |  | 92 | 248603 | HEAVY | 0 | 133.6 |  | 0.05 |  | 6.7 |  |  |  | 6.7 |  | 2.5 | 4.2 | 32 |  | 6 | 0.16 | 0.5 | 0.87 | 81 | 906 | 29 | 9977 |  | 948.2 | 2015 | 2015-07 | GPP
BANTRY | MANNVILLE D11D |  | 92 | 248604 | HEAVY | 0 | 207 |  | 0.05 |  | 10.4 |  |  |  | 10.4 |  | 3.5 | 6.9 | 64 |  | 3.5 | 0.15 | 0.3 | 0.88 | 38 | 915 | 29 | 10129 |  | 962.1 | 2015 | 2015-12-A | GPP
BANTRY | MANNVILLE E11E |  | 92 | 248605 | HEAVY | 0 | 548.7 |  | 0.05 |  | 27.4 |  |  |  | 27.4 |  | 12.7 | 14.7 | 64 |  | 13 | 0.13 | 0.43 | 0.89 | 52 | 920 | 30 | 11753 |  | 986.2 | 2016 | 2017-04 | GPP
BANTRY | MANNVILLE F11F |  | 92 | 248606 | HEAVY | 0 | 1830.1 |  | 0.03 |  | 54.9 |  |  |  | 54.9 |  | 45.4 | 9.5 | 221 |  | 11.5 | 0.127 | 0.37 | 0.9 | 50 | 907.7 | 33 | 10700 |  | 987.8 | 2007 | 2017-12 | GPP
BANTRY | MANNVILLE G11G |  | 92 | 248607 | HEAVY | 0 | 6035.9 |  | 0.05 |  | 301.8 |  |  |  | 301.8 |  | 136.1 | 165.7 | 1069 |  | 8.7 | 0.125 | 0.41 | 0.88 | 38 | 917.6 | 29 | 10129 |  | 950.1 | 2017 | 2021-05 | GPP
BANTRY | MANNVILLE H11H |  | 92 | 248608 | HEAVY | 0 | 88.2 |  | 0.0227 |  | 2 |  |  |  | 2 |  | 2 | 0 | 8 |  | 15 | 0.13 | 0.35 | 0.87 | 81 | 917.6 | 29 | 9977 |  | 974.5 | 2016 | 2021-12 | ABAND 2021
BANTRY | MANNVILLE I11I |  | 92 | 248609 | LIGHT-MEDIUM | 0 | 4854.3 |  | 0.05 |  | 242.7 |  |  |  | 242.7 |  | 92.4 | 150.3 | 1194 |  | 6 | 0.14 | 0.45 | 0.88 | 58 | 887 | 33 | 10963 |  | 999.2 | 2018 | 2023-03 | GPP
BANTRY | MANNVILLE J11J |  | 92 | 248610 | HEAVY | 0 | 369.6 |  | 0.1 |  | 37 |  |  |  | 37 |  | 16.1 | 20.9 | 96 |  | 5 | 0.15 | 0.41 | 0.87 | 81 | 911 | 29 | 10866 |  | 1001.8 | 2019 | 2023-10 | GPP
BANTRY | MANNVILLE K11K |  | 92 | 248611 | LIGHT-MEDIUM | 0 | 105.5 |  | 0.08 |  | 8.4 |  |  |  | 8.4 |  | 6 | 2.4 | 32 |  | 3 | 0.19 | 0.35 | 0.89 | 53 | 883.1 | 37 | 10075 |  | 1041.5 | 2016 | 2023-12 | GPP
BANTRY | MANNVILLE M11M |  | 92 | 248613 | LIGHT-MEDIUM | 0 | 118.1 |  | 0.037 |  | 4.4 |  |  |  | 4.4 |  | 2.9 | 1.5 | 8 |  | 19.5 | 0.15 | 0.42 | 0.87 | 59 | 886 | 29 | 11018 | -232.2 | 982.5 | 2003 | 2011-12 | GPP
BANTRY | MANNVILLE N11N |  | 92 | 248614 | LIGHT-MEDIUM | 0 | 295.7 |  | 0.1 |  | 29.6 |  |  |  | 29.6 |  | 14.2 | 15.4 | 128 |  | 3.5 | 0.15 | 0.5 | 0.88 | 54 | 891 | 29 | 11025 |  | 1037.5 | 2020 | 2021-06 | GPP
BANTRY | MANNVILLE O11O |  | 92 | 248615 | LIGHT-MEDIUM | 0 | 201.3 |  | 0.1 |  | 20.1 |  |  |  | 20.1 |  | 10.5 | 9.6 | 64 |  | 5 | 0.13 | 0.45 | 0.88 | 54 | 874 | 29 | 11025 |  | 1057.4 | 2020 | 2021-06 | GPP
BANTRY | MANNVILLE P11P |  | 92 | 248616 | HEAVY | 0 | 354.8 |  | 0.05 |  | 17.7 |  |  |  | 17.7 |  | 4.9 | 12.8 | 32 |  | 14 | 0.15 | 0.4 | 0.88 | 38 | 927 | 29 | 10129 |  | 926.7 | 2019 | 2021-05 | GPP
BANTRY | MANNVILLE S11S |  | 92 | 248619 | LIGHT-MEDIUM | 0 | 494.2 |  | 0.02 |  | 9.9 |  |  |  | 9.9 |  | 1.1 | 8.8 | 32 |  | 18 | 0.15 | 0.35 | 0.88 | 54 | 883 | 29 | 11025 | -225.5 | 978.6 | 2022 | 2022-11 | GPP
BANTRY | SUNBURST A |  | 92 | 332001 | LIGHT-MEDIUM | 0 | 146.4 |  | 0.125 |  | 18.3 |  |  |  | 18.3 |  | 18.3 | 0 | 32 |  | 5 | 0.16 | 0.35 | 0.88 | 48 | 879.5 | 32 | 9046 | -212.6 | 962.4 | 1983 | 2022-12 | ABAND 2022
BANTRY | SUNBURST C |  | 92 | 332003 | LIGHT-MEDIUM | 0 | 465.8 |  | 0.12 |  | 55.9 |  |  |  | 55.9 |  | 51.4 | 4.5 | 110 |  | 5.2 | 0.18 | 0.48 | 0.87 | 59 | 886 | 29 | 9834 | -230 | 983.5 | 1973 | 2019-12 | GPP
BANTRY | SUNBURST D |  | 92 | 332004 | HEAVY | 0 | 276 |  | 0.175 |  | 48.3 |  |  |  | 48.3 |  | 43.1 | 5.2 | 161 |  | 1.54 | 0.23 | 0.45 | 0.88 | 54 | 903.7 | 33 | 10677 | -257.3 | 1030.4 | 1967 | 2020-11 | GPP
BANTRY | SUNBURST E |  | 92 | 332005 | HEAVY | 0 | 72.1 |  | 0.2 |  | 14.4 |  |  |  | 14.4 |  | 12.4 | 2 | 64 |  | 1.6 | 0.16 | 0.5 | 0.88 | 54 | 903.7 | 33 | 8005 | -266.4 | 1018.5 | 1991 | 2019-09 | GPP
BANTRY | SUNBURST F |  | 92 | 332006 | LIGHT-MEDIUM | 0 | 58.8 |  | 0.032 |  | 1.9 |  |  |  | 1.9 |  | 1.9 | 0 | 8 |  | 8.1 | 0.16 | 0.37 | 0.9 | 45 | 869 | 29 | 9245 | -214.5 | 964.8 | 1994 | 2000-12 | GPP
BANTRY | SUNBURST G |  | 92 | 332007 | HEAVY | 0 | 382.2 |  | 0.126 |  | 48.2 |  |  |  | 48.2 |  | 48.2 | 0 | 115 |  | 2.64 | 0.24 | 0.39 | 0.86 | 81 | 906 | 29 | 9262 | -239.3 | 982.6 | 1994 | 2021-08 | ABAND 2021
BANTRY | SUNBURST I |  | 92 | 332009 | LIGHT-MEDIUM | 0 | 212.3 |  | 0.35 |  | 74.3 |  |  |  | 74.3 |  | 72.8 | 1.5 | 60 |  | 2.6 | 0.23 | 0.32 | 0.87 | 34 | 899 | 29 | 7786 | -226 | 976.5 | 1973 | 2011-11 | GPP
BANTRY | SUNBURST J |  | 92 | 332010 | LIGHT-MEDIUM | 0 | 92.6 |  | 0.14 |  | 13 |  |  |  | 13 |  | 11.5 | 1.5 | 34 |  | 2.4 | 0.25 | 0.49 | 0.89 | 50 | 877 | 32 | 7865 | -230.8 | 983.6 | 1995 | 2007-10 | GPP
BANTRY | SUNBURST K |  | 92 | 332011 | LIGHT-MEDIUM | 0 | 46 |  | 0.197 |  | 9.1 |  |  |  | 9.1 |  | 9.1 | 0 | 16 |  | 2.7 | 0.23 | 0.48 | 0.89 | 50 | 878 | 32 | 7757 | -219 | 971 | 1994 | 2020-04 | ABAND 2020
BANTRY | SUNBURST L |  | 92 | 332012 | HEAVY | 0 | 71.8 |  | 0.272 |  | 19.5 |  |  |  | 19.5 |  | 17.7 | 1.8 | 16 |  | 4.4 | 0.23 | 0.49 | 0.87 | 81 | 906 | 29 | 8350 | -223.6 | 976 | 1995 | 2008-12 | GPP
BANTRY | SUNBURST M |  | 92 | 332013 | LIGHT-MEDIUM | 0 | 152.6 |  | 0.15 |  | 22.9 |  |  |  | 22.9 |  | 19.8 | 3.1 | 128 |  | 1.8 | 0.14 | 0.45 | 0.86 | 64 | 861 | 35 | 10374 | -258.1 | 1012.6 | 1996 | 2004-12 | GPP
BANTRY | SUNBURST O |  | 92 | 332015 | LIGHT-MEDIUM | 0 | 316.4 |  | 0.08 |  | 25.3 |  |  |  | 25.3 |  | 23.2 | 2.1 | 64 |  | 4 | 0.224 | 0.38 | 0.89 | 50 | 877 | 32 | 9772 | -229.9 | 981.3 | 1997 | 2022-12 | GPP
BANTRY | SUNBURST P |  | 92 | 332016 | LIGHT-MEDIUM | 0 | 104.1 |  | 0.16 |  | 16.7 |  |  |  | 16.7 |  | 15.6 | 1.1 | 32 |  | 2.5 | 0.23 | 0.35 | 0.87 | 63 | 865 | 35 | 10632 | -265.8 | 998.8 | 1999 | 2018-12 | GPP
BANTRY | SUNBURST Q |  | 92 | 332017 | HEAVY | 0 | 138.6 |  | 0.07 |  | 9.7 |  |  |  | 9.7 |  | 7.9 | 1.8 | 64 |  | 1.3 | 0.26 | 0.28 | 0.89 | 50 | 906 | 38 | 10799 | -273.4 | 1003.7 | 2000 | 2016-04 | GPP
BANTRY | SUNBURST S |  | 92 | 332019 | LIGHT-MEDIUM | 0 | 42.5 |  | 0.025 |  | 1.1 |  |  |  | 1.1 |  | 1.1 | 0 | 16 |  | 2 | 0.21 | 0.29 | 0.89 | 53 | 880 | 36 | 9819 | -268.5 | 1000.8 | 2002 | 2020-11 | ABAND 2020
BANTRY | SUNBURST Y |  | 92 | 332025 | LIGHT-MEDIUM | 0 | 349.8 |  | 0.15 |  | 52.5 |  |  |  | 52.5 |  | 48 | 4.5 | 64 |  | 4.9 | 0.24 | 0.44 | 0.83 | 79 | 844 | 37 | 11315 |  | 1036.3 | 2004 | 2010-07 | GPP
BANTRY | SUNBURST AA |  | 92 | 332027 | LIGHT-MEDIUM | 0 | 7.2 |  | 0.04 |  | 0.3 |  |  |  | 0.3 |  | 0.3 | 0 | 4 |  | 1.5 | 0.22 | 0.39 | 0.9 | 40 | 879 | 37 | 740 |  | 968.3 | 2002 | 2016-12 | ABAND 2016-12
BANTRY | SUNBURST BB |  | 92 | 332028 | LIGHT-MEDIUM | 0 | 8.2 |  | 0.02 |  | 0.2 |  |  |  | 0.2 |  | 0.2 | 0 | 4 |  | 1.7 | 0.24 | 0.44 | 0.9 | 47 | 879 | 37 | 8860 |  | 974.4 | 1988 | 2013-06 | ABAND 1996
BANTRY | SUNBURST CC |  | 92 | 332029 | HEAVY | 0 | 223.6 |  | 0.08 |  | 17.9 |  |  |  | 17.9 |  | 2.2 | 15.7 | 64 |  | 4 | 0.16 | 0.4 | 0.91 | 41 | 924 | 36 | 9870 |  | 1039.8 | 2018 | 2018-06 | GPP
BANTRY | SUNBURST DD |  | 92 | 332030 | LIGHT-MEDIUM | 0 | 287.1 |  | 0.06 |  | 17.2 |  |  |  | 17.2 |  | 5.6 | 11.6 | 64 |  | 4 | 0.21 | 0.4 | 0.89 | 50 | 847 | 32 | 10180 | -262.9 | 1014.7 | 2022 | 2022-09 | GPP
BANTRY | SUNBURST EE |  | 92 | 332031 | HEAVY | 0 | 414.5 |  | 0.05 |  | 20.7 |  |  |  | 20.7 |  | 3.4 | 17.3 | 64 |  | 7.45 | 0.135 | 0.3 | 0.92 | 37 | 928 | 30 | 8985 | -237.9 | 992.5 | 2022 | 2023-12 | GPP
BANTRY | SUNBURST-PEKISKO A | WATER FLOOD | 92 | 332701 | LIGHT-MEDIUM | 20 | 962.8 |  | 0.2 | 0.15 | 192.6 |  | 144.4 |  | 337 |  | 334.5 | 2.5 | 234 |  | 3.82 | 0.18 | 0.32 | 0.88 | 50 | 882 | 30 | 6416 | -218.3 | 965.8 | 1984 | 2011-04 | GPP
BANTRY | DETRITAL A |  | 92 | 350001 | LIGHT-MEDIUM | 0 | 58.9 |  | 0.068 |  | 4 |  |  |  | 4 |  | 4 | 0 | 32 |  | 1.53 | 0.228 | 0.4 | 0.88 | 42 | 870 | 30 | 7762 | -224.7 | 972 | 1983 | 2013-06 | ABAND 2013
BANTRY | DETRITAL C |  | 92 | 350003 | LIGHT-MEDIUM | 0 | 36 |  | 0.058 |  | 2.1 |  |  |  | 2.1 |  | 2.1 | 0 | 16 |  | 3.2 | 0.16 | 0.5 | 0.88 | 51 | 880 | 30 | 3441 | -213.7 | 962.7 | 1986 | 1996-07 | ABAND 1997
BANTRY | DETRITAL D |  | 92 | 350004 | HEAVY | 0 | 68.9 |  | 0.029 |  | 2 |  |  |  | 2 |  | 2 | 0 | 16 |  | 4.2 | 0.18 | 0.4 | 0.95 | 61 | 905 | 26 | 8655 | -234.5 | 986 | 1993 | 2007-12 | GPP
BANTRY | DETRITAL I |  | 92 | 350009 | LIGHT-MEDIUM | 0 | 32.4 |  | 0.115 |  | 3.7 |  |  |  | 3.7 |  | 3.7 | 0 | 16 |  | 1.2 | 0.25 | 0.25 | 0.9 | 42 | 879 | 39 | 8100 |  | 103 | 1984 | 2013-06 | ABAND 2000
BANTRY | PEKISKO A |  | 92 | 642001 | HEAVY | 0 | 1137.4 |  | 0.08 |  | 91 |  |  |  | 91 |  | 50.1 | 40.9 | 298 |  | 5.89 | 0.1 | 0.28 | 0.9 | 53 | 965.3 | 39 | 10839 | -225.3 | 979.6 | 1966 | 2011-12 | GPP
BANTRY | PEKISKO C |  | 92 | 642003 | LIGHT-MEDIUM | 0 | 66.8 |  | 0.039 |  | 2.6 |  |  |  | 2.6 |  | 2.6 | 0 | 32 |  | 2 | 0.15 | 0.2 | 0.87 | 55 | 880 | 33 | 7948 | -256.2 | 1007.5 | 1982 | 1996-04 | ABAND 1995
BANTRY | PEKISKO G | WATER FLOOD | 92 | 642007 | LIGHT-MEDIUM | 20 | 570.1 |  | 0.095 | 0.01 | 54.2 |  | 5.7 |  | 59.9 |  | 59.2 | 0.7 | 179 |  | 6.06 | 0.08 | 0.27 | 0.9 | 45 | 896 | 32 | 9604 | -216.3 | 967.9 | 1972 | 2012-12 | GPP
BANTRY | PEKISKO J |  | 92 | 642010 | LIGHT-MEDIUM | 0 | 120.2 |  | 0.1647 |  | 19.8 |  |  |  | 19.8 |  | 19.8 | 0 | 31 |  | 10.2 | 0.065 | 0.35 | 0.9 | 45 | 896 | 32 | 8766 | -212.7 | 961.1 | 1982 | 2021-12 | ABAND 2021
BANTRY | PEKISKO K |  | 92 | 642011 | LIGHT-MEDIUM | 0 | 83.8 |  | 0.2088 |  | 17.5 |  |  |  | 17.5 |  | 17.5 | 0 | 16 |  | 8.7 | 0.09 | 0.24 | 0.88 | 45 | 884 | 29 | 9108 | -217 | 966.4 | 1984 | 2018-12 | ABAND 2012
BANTRY | PEKISKO L | PRIMARY | 92 | 642012 | LIGHT-MEDIUM | 0 |  | 241.6 | 0.25 |  |  | 60.4 |  |  |  | 60.4 |  |  |  | 90 | 3.39 | 0.12 | 0.25 | 0.88 |  |  | 34 | 10455 |  | 1025.7
BANTRY | PEKISKO L | TOTAL | 92 | 642012 | LIGHT-MEDIUM | 0 | 950.3 |  |  |  | 202.1 |  | 120.5 |  | 322.6 |  | 318.8 | 3.8 | 320 | [5 empty] | 49 | 892 | 34 | 10455 | -256.6 | 1025.7 | 1978 | 2007-06 | GPP
BANTRY | PEKISKO L | WATER FLOOD | 92 | 642012 | LIGHT-MEDIUM | 20 |  | 708.7 | 0.2 | 0.17 |  | 141.7 |  | 120.5 |  | 262.2 |  |  |  | 230 | 4.11 | 0.12 | 0.29 | 0.88 |  |  | 34 | 10455 |  | 1025.7
BANTRY | PEKISKO S |  | 92 | 642019 | LIGHT-MEDIUM | 0 | 1309.7 |  | 0.05 |  | 65.5 |  |  |  | 65.5 |  | 24.5 | 41 | 359 |  | 5.63 | 0.09 | 0.2 | 0.9 | 51 | 893 | 29 | 9828 | -235.8 | 990.3 | 2004 | 2013-03 | GPP
BANTRY | PEKISKO V | PRIMARY | 92 | 642022 | LIGHT-MEDIUM | 0 |  | 185.8 | 0.05 |  |  | 9.3 |  |  |  | 9.3 |  |  |  | 64 | 5 | 0.11 | 0.42 | 0.91
BANTRY | PEKISKO V | TOTAL | 92 | 642022 | LIGHT-MEDIUM | 0 | 1381.6 |  |  |  | 140.8 |  | 35.9 |  | 176.7 |  | 129.4 | 47.3 | 405 |  | 5.76 | 0.11 | 0.42 | 0.91 | 44 | 878 | 34 | 8065 |  | 1030 | 2006 | 2012-12 | GPP
BANTRY | PEKISKO V | WATER FLOOD | 92 | 642022 | LIGHT-MEDIUM | 20 |  | 1195.8 | 0.11 | 0.03 |  | 131.5 |  | 35.9 |  | 167.4 |  |  |  | 341 | 6.04 | 0.11 | 0.42 | 0.91
BANTRY | PEKISKO AA |  | 92 | 642027 | LIGHT-MEDIUM | 0 | 44.1 |  | 0.11 |  | 4.9 |  |  |  | 4.9 |  | 0.5 | 4.4 | 32 |  | 2.55 | 0.1 | 0.4 | 0.9 | 46 | 892 | 33 | 9201 |  | 1033.8 | 2007 | 2009-06 | GPP
BANTRY | PEKISKO CC |  | 92 | 642029 | LIGHT-MEDIUM | 0 | 77.8 |  | 0.0129 |  | 1 |  |  |  | 1 |  | 1 | 0 | 16 |  | 7.5 | 0.1 | 0.28 | 0.9 | 45 | 885 | 34 | 8728 |  | 1022 | 2007 | 2021-05 | ABAND 2021
BANTRY | PEKISKO DD | PRIMARY | 92 | 642030 | HEAVY | 0 |  | 1774.4 | 0.01 |  |  | 17.7 |  |  |  | 17.7 |  |  |  | 572 | 5.58 | 0.087 | 0.29 | 0.9 | [7 empty] | 2019-05
BANTRY | PEKISKO DD | TOTAL | 92 | 642030 | HEAVY | 0 | 5019.3 |  |  |  | 244.8 |  | 64.9 |  | 309.7 |  | 284.2 | 25.5 | 1340 | [5 empty] | 50 | 900 | 29 | 10117 |  | 996.7 | 2007 | 2019-05 | GPP
BANTRY | PEKISKO DD | WATER FLOOD | 92 | 642030 | HEAVY | 20 |  | 3244.9 | 0.07 | 0.02 |  | 227.1 |  | 64.9 |  | 292 |  |  |  | 768 | 7.6 | 0.087 | 0.29 | 0.9 | [7 empty] | 2019-05
BANTRY | PEKISKO GG | PRIMARY | 92 | 642033 | HEAVY | 0 |  | 428.4 | 0.05 |  |  | 21.4 |  |  |  | 21.4 |  |  |  | 302 | 1.92 | 0.11 | 0.27 | 0.92
BANTRY | PEKISKO GG | TOTAL | 92 | 642033 | HEAVY | 0 | 1211.8 |  |  |  | 138.9 |  | 39.2 |  | 178.1 |  | 146 | 32.1 | 742 | [5 empty] | 36 | 903 | 27 | 8640 |  | 984.9 | 2008 | 2013-06 | GPP
BANTRY | PEKISKO GG | WATER FLOOD | 92 | 642033 | HEAVY | 20 |  | 783.4 | 0.15 | 0.05 |  | 117.5 |  | 39.2 |  | 156.7 |  |  |  | 440 | 2.41 | 0.11 | 0.27 | 0.92
BANTRY | PEKISKO HH | WATER FLOOD | 92 | 642034 | HEAVY | 20 | 766 |  | 0.1 | 0.05 | 76.6 |  | 38.3 |  | 114.9 |  | 103.6 | 11.3 | 163 |  | 6.52 | 0.11 | 0.28 | 0.91 | 46 | 903 | 29 | 9539 |  | 987.7 | 2008 | 2021-12 | GPP
BANTRY | PEKISKO JJ |  | 92 | 642036 | LIGHT-MEDIUM | 0 | 31.5 |  | 0.416 |  | 13.1 |  |  |  | 13.1 |  | 6.5 | 6.6 | 16 |  | 2 | 0.13 | 0.15 | 0.89 | 53 | 882 | 29 | 9639 |  | 1004 | 2008 | 2011-12 | GPP
BANTRY | PEKISKO KK |  | 92 | 642037 | HEAVY | 0 | 510.7 |  | 0.03 |  | 15.3 |  |  |  | 15.3 |  | 5.4 | 9.9 | 64 |  | 11 | 0.12 | 0.35 | 0.93 | 33 | 923 | 34 | 8225 |  | 1023.5 | 2010 | 2011-06 | GPP
BANTRY | PEKISKO LL |  | 92 | 642038 | LIGHT-MEDIUM | 0 | 87.9 |  | 0.1 |  | 8.8 |  |  |  | 8.8 |  | 4.6 | 4.2 | 16 |  | 12.2 | 0.08 | 0.36 | 0.88 | 55 | 882 | 29 | 9999 |  | 1017.2 | 2011 | 2011-10 | GPP
BANTRY | PEKISKO MM |  | 92 | 642039 | LIGHT-MEDIUM | 0 | 117.6 |  | 0.045 |  | 5.3 |  |  |  | 5.3 |  | 5.3 | 0 | 64 |  | 3 | 0.12 | 0.42 | 0.88 | 59 | 875 | 35 | 10483 |  | 1026.9 | 2011 | 2021-05 | ABAND 2021
BANTRY | PEKISKO NN |  | 92 | 642040 | HEAVY | 0 | 308.4 |  | 0.05 |  | 15.4 |  |  |  | 15.4 |  | 4.5 | 10.9 | 32 |  | 17 | 0.09 | 0.3 | 0.9 | 51 | 900 | 29 | 10231 |  | 1002.5 | 2011 | 2012-05 | GPP
BANTRY | PEKISKO OO |  | 92 | 642041 | HEAVY | 0 | 29 |  | 0.1 |  | 2.9 |  |  |  | 2.9 |  | 0.3 | 2.6 | 16 |  | 4.2 | 0.08 | 0.4 | 0.9 | 48 | 900 | 29 | 9850 |  | 1018.5 | 2011 | 2012-10 | GPP
BANTRY | PEKISKO PP |  | 92 | 642042 | HEAVY | 0 | 23.7 |  | 0.038 |  | 0.9 |  |  |  | 0.9 |  | 0.9 | 0 | 16 |  | 1.5 | 0.18 | 0.39 | 0.9 | 50 | 900 | 29 | 10159 |  | 993.3 | 2011 | 2021-12 | ABAND 2021
BANTRY | ARCS A |  | 92 | 694001 | LIGHT-MEDIUM | 0 | 481.4 |  | 0.07 |  | 33.7 |  |  |  | 33.7 |  | 33.5 | 0.2 | 64 |  | 5.55 | 0.22 | 0.3 | 0.88 | 56 | 891 | 41 | 11048 | -522.3 | 1278.3 | 2001 | 2019-06 | GPP
BANTRY | COMMINGLED POOL 002 |  | 92 | 800260 | LIGHT-MEDIUM | 0 | 4.8 |  | 0.083 |  | 0.4 |  |  |  | 0.4 |  | 0.4 | 0 | 4 |  | 1.5 | 0.17 | 0.45 | 0.85 | 67 | 875 | 32 | 7672 | -335.6 | 954.5 | 1996 | 2006-07 | ABAND 2006
BANTRY | COMMINGLED POOL 003 |  | 92 | 800360 | LIGHT-MEDIUM | 0 | 403.9 |  | 0.121 |  | 48.9 |  |  |  | 48.9 |  | 44.2 | 4.7 | 100 |  | 7.98 | 0.076 | 0.26 | 0.9 | 45 | 896 | 32 | 9557 | -212.9 | 956.9 | 1983 | 2008-12 | GPP
BAPTISTE | MANNVILLE VV |  | 93 | 248048 | HEAVY | 0 | 76.8 |  | 0.036 |  | 2.8 |  |  |  | 2.8 |  | 2.8 | 0 | 8 |  | 5.3 | 0.24 | 0.23 | 0.98 | 12 | 950 | 20 | 3600 |  | 462.2 | 2007 | 2019-07 | ABAND 2019
BAPTISTE | MANNVILLE DDD |  | 93 | 248104 | HEAVY | 0 | 26.3 |  | 0.015 |  | 0.4 |  |  |  | 0.4 |  | 0.4 | 0 | 4 |  | 3.6 | 0.28 | 0.34 | 0.99 | 9 | 947 | 17 | 2820 |  | 464.3 | 2008 | 2019-07 | ABAND 2019
BAPTISTE | MANNVILLE EEE |  | 93 | 248105 | HEAVY | 0 | 11.3 |  | 0.0088 |  | 0.1 |  |  |  | 0.1 |  | 0.1 | 0 | 2 |  | 2.4 | 0.31 | 0.23 | 0.99 | 6 | 947 | 20 | 1860 |  | 418.2 | 2008 | 2020-04 | ABAND 2020
BAPTISTE | MANNVILLE FFF |  | 93 | 248106 | HEAVY | 0 | 30.6 |  | 0.0009 |  | 0 |  |  |  | 0 |  | 0 | 0 | 8 |  | 2 | 0.3 | 0.35 | 0.98 | 124 | 965 | 19 | 4125 |  | 460 | 2008 | 2018-12 | ABAND 2018
BAPTISTE | MANNVILLE GGG |  | 93 | 248107 | HEAVY | 0 | 470.2 |  | 0.0011 |  | 0.5 |  |  |  | 0.5 |  | 0.5 | 0 | 96 |  | 2.45 | 0.3 | 0.32 | 0.98 | 12 | 976 | 19 | 4125 |  | 451.4 | 2013 | 2019-04 | ABAND 2019
BARONS | COLORADO |  | 94 | 160000 | LIGHT-MEDIUM | 0 | 380.4 |  | 0.25 |  | 95.1 |  |  |  | 95.1 |  | 92.1 | 3 | 592 |  | 0.72 | 0.15 | 0.3 | 0.85 | 51 | 854.5 | 37 | 9221 | -273.3 | 1252.1 | 1950 | 2019-12 | GPP
BARONS | FISH SCALE A |  | 94 | 202001 | LIGHT-MEDIUM | 0 | 92.5 |  | 0.13 |  | 12 |  |  |  | 12 |  | 11.1 | 0.9 | 64 |  | 1.5 | 0.16 | 0.3 | 0.86 | 20 | 864 | 53 | 10240 |  | 1448 | 1997 | 2020-07 | GPP
BARONS | BARONS A |  | 94 | 204001 | LIGHT-MEDIUM | 0 | 308.4 |  | 0.26 |  | 80.2 |  |  |  | 80.2 |  | 68.5 | 11.7 | 344 |  | 0.93 | 0.18 | 0.37 | 0.85 | 62 | 857 | 35 | 5828 | -390.8 | 1347.5 | 1974 | 2020-11 | GPP
BARONS | BARONS C |  | 94 | 204003 | LIGHT-MEDIUM | 0 | 327 |  | 0.08 |  | 26.2 |  |  |  | 26.2 |  | 13.5 | 12.7 | 330 |  | 1.21 | 0.13 | 0.3 | 0.9 | 88 | 864 | 40 | 7963 | -464.6 | 1435.8 | 1997 | 2013-08 | GPP
BARONS | BARONS D |  | 94 | 204004 | LIGHT-MEDIUM | 0 | 76.3 |  | 0.13 |  | 9.9 |  |  |  | 9.9 |  | 9.2 | 0.7 | 32 |  | 2.3 | 0.18 | 0.4 | 0.96 | 17 | 860 | 35 | 3194 |  | 1219.1 | 2005 | 2019-08 | GPP
BARONS | BARONS F |  | 94 | 204006 | LIGHT-MEDIUM | 0 | 17.9 |  | 0.05 |  | 0.9 |  |  |  | 0.9 |  | 0.7 | 0.2 | 16 |  | 2 | 0.1 | 0.4 | 0.93 | 30 | 868 | 41 | 5750 |  | 1399.1 | 2012 | 2013-10 | GPP
BARONS | BOW ISLAND A |  | 94 | 213001 | LIGHT-MEDIUM | 0 | 10 |  | 0.02 |  | 0.2 |  |  |  | 0.2 |  | 0.2 | 0 | 10 |  | 1.52 | 0.14 | 0.5 | 0.94 | 23 | 854.5 | 34 | 5061 | -346.6 | 1307.9 | 1973 | 1974-12 | ABAND 1976
BARONS | LWR BANFF-EXSHAW-BV A |  | 94 | 649001 | LIGHT-MEDIUM | 0 | 213.1 |  | 0.012 |  | 2.6 |  |  |  | 2.6 |  | 2.6 | 0 | 32 |  | 10 | 0.1 | 0.1 | 0.74 | 135 | 836 | 53 | 18000 |  | 2080.7 | 2011 | 2020-04 | ABAND 2020
BARTMAN | VIKING B |  | 95 | 218002 | LIGHT-MEDIUM | 0 | 86.5 |  | 0.02 |  | 1.7 |  |  |  | 1.7 |  | 1.7 | 0 | 23 |  | 5 | 0.19 | 0.55 | 0.88 | 49 | 857.5 | 29 | 6354 | -40.1 | 772 | 1978 | 1990-12 | ABAND 1989
BARTMAN | UPPER MANNVILLE C |  | 95 | 250003 | HEAVY | 0 | 8.2 |  | 0.013 |  | 0.1 |  |  |  | 0.1 |  | 0.1 | 0 | 2 |  | 3 | 0.22 | 0.36 | 0.97 | 10 | 957 | 33 | 7734 | -207.8 | 966.5 | 2000 | 2005-10 | ABAND 2005
BASHAW | GLAUCONITIC L |  | 96 | 300012 | LIGHT-MEDIUM | 0 | 75.5 |  | 0.025 |  | 1.9 |  |  |  | 1.9 |  | 1.9 | 0 | 29 |  | 2.8 | 0.16 | 0.3 | 0.83 | 70 | 850 | 41 | 9291 | -471.9 | 1265.6 | 1980 | 2018-12 | ABAND 2018
BASHAW | GLAUCONITIC R |  | 96 | 300018 | LIGHT-MEDIUM | 0 | 5.9 |  | 0.01 |  | 0.1 |  |  |  | 0.1 |  | 0.1 | 0 | 4 |  | 1.3 | 0.16 | 0.2 | 0.88 | 48 | 894 | 54 | 10380 |  | 1474.7 | 1978 | 2013-06 | ABAND 1987
BASHAW | BASAL MANNVILLE J |  | 96 | 320010 | LIGHT-MEDIUM | 0 | 66.3 |  | 0.02 |  | 1.3 |  |  |  | 1.3 |  | 1.3 | 0 | 29 |  | 2.7 | 0.17 | 0.4 | 0.83 | 76 | 844 | 42 | 9410 | -638.7 | 1478.7 | 1978 | 1985-12 | ABAND 1988
BASHAW | BASAL MANNVILLE CC |  | 96 | 320029 | LIGHT-MEDIUM | 0 | 104.4 |  | 0.011 |  | 1.1 |  |  |  | 1.1 |  | 1.1 | 0 | 32 |  | 4 | 0.16 | 0.4 | 0.85 | 64 | 852 | 48 | 10220 | -611 | 1400.9 | 1988 | 1994-11 | ABAND 1994
BASHAW | BASAL MANNVILLE FF |  | 96 | 320032 | LIGHT-MEDIUM | 0 | 194.4 |  | 0.021 |  | 4.1 |  |  |  | 4.1 |  | 4 | 0.1 | 32 |  | 5.45 | 0.21 | 0.39 | 0.87 | 53 | 881 | 53 | 10503 | -681.5 | 1498.5 | 1995 | 2001-12 | GPP
BASHAW | BASAL MANNVILLE GG |  | 96 | 320033 | LIGHT-MEDIUM | 0 | 63.4 |  | 0.024 |  | 1.5 |  |  |  | 1.5 |  | 1.5 | 0 | 32 |  | 2.2 | 0.15 | 0.31 | 0.87 |  | 800 | 58 | 9734 |  | 1523.3 | 1988 | 2003-04 | 8-20-41-23W4/2
BASHAW | BASAL MANNVILLE II |  | 96 | 320035 | LIGHT-MEDIUM | 0 | 15.5 |  | 0.019 |  | 0.3 |  |  |  | 0.3 |  | 0.3 | 0 | 4 |  | 2.5 | 0.24 | 0.26 | 0.87 | 59 | 853 | 40 | 9432 | -497.5 | 1292.8 | 1995 | 1997-12 | ABAND 2008
BASHAW | BASAL MANNVILLE HHH |  | 96 | 320608 | LIGHT-MEDIUM | 0 | 81.8 |  | 0.028 |  | 2.3 |  |  |  | 2.3 |  | 2.3 | 0 | 16 |  | 4 | 0.21 | 0.3 | 0.87 | 57 | 847 | 49 | 9143 |  | 1328.1 | 2006 | 2018-12 | ABAND 2018
BASHAW | D-2 B | PRIMARY | 96 | 696002 | LIGHT-MEDIUM | 0 |  | 812.9 | 0.57 |  |  | 463.4 |  |  |  | 463.4 |  |  |  | 300 | 3.72 | 0.11 | 0.14 | 0.77 | [7 empty] | 2021-03
BASHAW | D-2 B | TOTAL | 96 | 696002 | LIGHT-MEDIUM |  | 1463.2 |  |  |  | 834.1 |  | 19.5 |  | 853.6 |  | 826.7 | 26.9 | 424 | [5 empty] | 88 | 830 | 62 | 12725 | -924.9 | 1795.3 | 1973 | 2021-03 | GPP
BASHAW | D-2 B | WATER FLOOD | 96 | 696002 | LIGHT-MEDIUM | 20 |  | 650.3 | 0.57 | 0.03 |  | 370.7 |  | 19.5 |  | 390.2 |  |  |  | 124 | 7.2 | 0.11 | 0.14 | 0.77 | [7 empty] | 2021-03 | GPP
BASHAW | D-2 C | WATER FLOOD | 96 | 696003 | LIGHT-MEDIUM | 20 | 1431.3 |  | 0.15 | 0.08 | 214.7 |  | 114.5 |  | 329.2 |  | 325 | 4.2 | 231 |  | 12.03 | 0.08 | 0.13 | 0.74 | 107 | 825 | 70 | 13098 | -896.6 | 1731.6 | 1987 | 2015-04 | GPP
BASHAW | D-2 D |  | 96 | 696004 | LIGHT-MEDIUM | 0 | 356.2 |  | 0.197 |  | 70.2 |  |  |  | 70.2 |  | 70.2 | 0 | 64 |  | 8.22 | 0.11 | 0.19 | 0.76 | 107 | 826 | 70 | 12746 | -920.7 | 1780.8 | 1987 | 2016-09 | ABAND 2016-09
BASHAW | D-2 E |  | 96 | 696005 | LIGHT-MEDIUM | 0 | 403.9 |  | 0.35 |  | 141.4 |  |  |  | 141.4 |  | 139.6 | 1.8 | 124 |  | 4.87 | 0.1 | 0.12 | 0.76 | 107 | 825 | 70 | 13515 | -905.6 | 1770.6 | 1988 | 2017-12 | GPP
BASHAW | D-2 F |  | 96 | 696006 | LIGHT-MEDIUM | 0 | 1005.9 |  | 0.28 |  | 281.7 |  |  |  | 281.7 |  | 266.8 | 14.9 | 200 |  | 8.55 | 0.09 | 0.14 | 0.76 | 107 | 825 | 70 | 13512 | -897.2 | 1770.4 | 1988 | 2018-11 | GPP
BASHAW | D-2 G | PRIMARY | 96 | 696007 | LIGHT-MEDIUM | 0 |  | 94.2 | 0.2 |  |  | 18.8 |  |  |  | 18.8 |  |  |  | 64 | 3.5 | 0.07 | 0.22 | 0.77 |  |  | 58 | 12907 |  | 1713.8
BASHAW | D-2 G | TOTAL | 96 | 696007 | LIGHT-MEDIUM | 0 | 3482.4 |  |  |  | 696.4 |  | 1185.9 |  | 1882.3 |  | 1878.3 | 4 | 744 | [5 empty] | 92 | 835 | 51 | 12907 | -887.1 | 1713.8 | 1989 | 2008-08
BASHAW | D-2 G | WATER FLOOD | 96 | 696007 | LIGHT-MEDIUM | 20 |  | 3388.2 | 0.2 | 0.35 |  | 677.6 |  | 1185.9 |  | 1863.5 |  |  |  | 680 | 7.19 | 0.1 | 0.1 | 0.77 |  |  | 58 | 12907 |  | 1713.8 |  |  | GPP
BASHAW | D-2 H | WATER FLOOD | 96 | 696008 | LIGHT-MEDIUM | 20 | 849.7 |  | 0.1 | 0.013 | 85 |  | 11 |  | 96 |  | 96.4 | -0.4 | 116 |  | 6.62 | 0.16 | 0.09 | 0.76 | 107 | 826 | 70 | 12337 | -898.7 | 1771.1 | 1991 | 2004-07 | ABAND 2011
BASHAW | D-2 I |  | 96 | 696009 | LIGHT-MEDIUM | 0 | 368.1 |  | 0.2518 |  | 92.7 |  |  |  | 92.7 |  | 92.7 | 0 | 32 |  | 17.2 | 0.1 | 0.12 | 0.76 | 107 | 825 | 70 | 12376 | -895.3 | 1762 | 1990 | 2019-12 | ABAND 2019
BASHAW | D-2 L | WATER FLOOD | 96 | 696012 | LIGHT-MEDIUM | 20 | 1333.8 |  | 0.2 | 0.47 | 266.8 |  | 626.9 |  | 893.7 |  | 880.1 | 13.6 | 292 |  | 7.95 | 0.09 | 0.16 | 0.76 | 107 | 825 | 70 | 15690 | -888.5 | 1723.6 | 1992 | 2021-12 | GPP
BASHAW | D-2 M |  | 96 | 696013 | LIGHT-MEDIUM | 0 | 150.8 |  | 0.259 |  | 39.1 |  |  |  | 39.1 |  | 39.1 | 0 | 10 |  | 19 | 0.12 | 0.13 | 0.76 | 107 | 825 | 70 | 7659 | -896.4 | 1764.5 | 1997 | 2018-05 | ABAND 2018
BASHAW | D-2 N |  | 96 | 696014 | LIGHT-MEDIUM | 0 | 31.5 |  | 0.187 |  | 5.9 |  |  |  | 5.9 |  | 5.9 | 0 | 103 |  | 1.24 | 0.04 | 0.2 | 0.77 | 93 | 844.3 | 57 | 12811 | -827 | 1704.7 | 1963 | 2007-10 | ABAND 2007
BASHAW | D-2 O |  | 96 | 696015 | LIGHT-MEDIUM | 0 | 453.3 |  | 0.2652 |  | 120.2 |  |  |  | 120.2 |  | 120.2 | 0 | 71 |  | 13.3 | 0.08 | 0.2 | 0.75 | 80 | 886.6 | 60 | 12552 | -860.3 | 1708.1 | 1963 | 2022-03 | ABAND 2021
BASHAW | D-2 P | WATER FLOOD | 96 | 696016 | LIGHT-MEDIUM | 20 | 1075.6 |  | 0.36 | 0.2 | 387.2 |  | 215.1 |  | 602.3 |  | 594.2 | 8.1 | 108 |  | 16.36 | 0.09 | 0.11 | 0.76 | 109 | 841 | 72 | 13053 | -882.4 | 1727.4 | 1974 | 2004-12 | GPP
BASHAW | IRETON A |  | 96 | 710001 | LIGHT-MEDIUM | 0 | 157.4 |  | 0.34 |  | 53.5 |  |  |  | 53.5 |  | 50.7 | 2.8 | 64 |  | 4.3 | 0.11 | 0.35 | 0.8 | 76 | 793 | 51 | 16332 | -851.6 | 1714.8 | 1963 | 2016-08 | GPP
BASHAW | D-3 B |  | 96 | 720002 | LIGHT-MEDIUM | 0 | 658.3 |  | 0.08 |  | 52.7 |  |  |  | 52.7 |  | 52.3 | 0.4 | 471 |  | 3.12 | 0.08 | 0.2 | 0.7 | 142 | 829.4 | 58 | 13224 | -881.3 | 1743.4 | 1965 | 2007-07 | GPP
BASHAW | D-3 D |  | 96 | 720004 | LIGHT-MEDIUM | 0 | 5.4 |  | 0.019 |  | 0.1 |  |  |  | 0.1 |  | 0 | 0.1 | 6 |  | 2.5 | 0.07 | 0.23 | 0.67 | 163 | 895 | 54 | 12723 | -903.9 | 1736.2 | 1986 | 1986-10 | ABAND 2000
BASHAW | COMMINGLED POOL 001 |  | 96 | 800160 | LIGHT-MEDIUM | 0 | 66.5 |  | 0.048 |  | 3.2 |  |  |  | 3.2 |  | 3.2 | 0 | 64 |  | 1.2 | 0.17 | 0.24 | 0.67 |  | 785 | 58 | 10352 |  | 1469.4 | 1963 | 2002-07 | ABAND 1999
BASHAW | COMMINGLED POOL 002 | GAS FLOOD | 96 | 800260 | LIGHT-MEDIUM | 40 |  | 386.3 | 0.38 | 0.1 |  | 146.8 |  | 38.6 |  | 185.4 |  |  |  | 175 | 5.74 | 0.07 | 0.18 | 0.67 | [7 empty] | 2019-12 | GPP
BASHAW | COMMINGLED POOL 002 | PRIMARY | 96 | 800260 | LIGHT-MEDIUM | 0 |  | 2202 | 0.38 |  |  | 836.8 |  |  |  | 836.8 |  |  |  | 1684 | 3.4 | 0.07 | 0.18 | 0.67 | [7 empty] | 2019-12
BASHAW | COMMINGLED POOL 002 | TOTAL | 96 | 800260 | LIGHT-MEDIUM | 0 | 2588.3 |  |  |  | 983.6 |  | 38.6 |  | 1022.2 |  | 973.7 | 48.5 | 1859 | [5 empty] | 93 | 844.3 | 57 | 15879 | -869.5 | 1719 | 1951 | 2019-12 | GPP
BASHAW | COMMINGLED POOL 007 |  | 96 | 800760 | LIGHT-MEDIUM | 0 | 20.4 |  | 0.02 |  | 0.4 |  |  |  | 0.4 |  | 0.4 | 0 | 2 |  | 9.2 | 0.19 | 0.27 | 0.8 | 47 | 856 | 42 | 9203 | -504.3 | 1286 | 1980 | 2018-12 | ABAND 2018
BATTLE | VIKING |  | 98 | 218000 | LIGHT-MEDIUM | 0 | 823.6 |  | 0.21 |  | 173 |  |  |  | 173 |  | 172.9 | 0.1 | 574 |  | 1.82 | 0.146 | 0.4 | 0.9 | 35 | 839.3 | 37 | 7811 | -240.9 | 981.3 | 1953 | 1996-06 | ABAND 1996
BASING | BELLY RIVER A |  | 99 | 126001 | LIGHT-MEDIUM | 0 | 93.9 |  | 0.018 |  | 1.7 |  |  |  | 1.7 |  | 1.7 | 0 | 8 |  | 16.3 | 0.15 | 0.4 | 0.8 | 165 | 820 | 30 | 11890 | -1133.1 | 2231 | 1974 | 2002-04 | ABAND 1991
BATTLE NORTH | VIKING |  | 100 | 218000 | LIGHT-MEDIUM | 0 | 242 |  | 0.2636 |  | 63.8 |  |  |  | 63.8 |  | 63.8 | 0 | 194 |  | 1.54 | 0.15 | 0.4 | 0.9 | 35 | 839 | 37 | 7854 | -243.2 | 989.5 | 1954 | 2015-12-A | ABAND 1993
BARRHEAD | ELLERSLIE C |  | 102 | 336003 | LIGHT-MEDIUM | 0 | 110.7 |  | 0.125 |  | 13.8 |  |  |  | 13.8 |  | 12.9 | 0.9 | 32 |  | 3.5 | 0.19 | 0.35 | 0.8 | 52 | 886 | 59 | 9694 |  | 1178.6 | 2007 | 2016-10 | GPP
BARRHEAD | DETRITAL A |  | 102 | 350001 | LIGHT-MEDIUM | 0 | 64.8 |  | 0.025 |  | 1.6 |  |  |  | 1.6 |  | 1.6 | 0 | 16 |  | 2.5 | 0.26 | 0.3 | 0.89 | 48 | 896 | 47 | 10285 |  | 1176.8 | 2010 | 2018-04 | ABAND 2018
BARRHEAD | BANFF A |  | 102 | 644001 | HEAVY | 0 | 389.3 |  | 0.088 |  | 34.3 |  |  |  | 34.3 |  | 32.7 | 1.6 | 192 |  | 3.2 | 0.11 | 0.28 | 0.8 | 51 | 921 | 40 | 10361 | -532.4 | 1214.8 | 1949 | 2011-12 | GPP
BARRHEAD | BANFF C |  | 102 | 644003 | HEAVY | 0 | 53.5 |  | 0.207 |  | 11.1 |  |  |  | 11.1 |  | 11.1 | 0 | 16 |  | 3.7 | 0.14 | 0.25 | 0.86 | 51 | 921 | 40 | 10663 | -512.9 | 1185 | 1954 | 1975-12 | ABAND 1970
BARRHEAD | BANFF D |  | 102 | 644004 | LIGHT-MEDIUM | 0 | 30.2 |  | 0.02 |  | 0.6 |  |  |  | 0.6 |  | 0.6 | 0 | 4 |  | 4 | 0.3 | 0.25 | 0.84 | 64 | 870 | 48 | 8976 | -545.6 | 1205 | 1995 | 1998-12 | ABAND 1999
BARRHEAD | BANFF H |  | 102 | 644008 | HEAVY | 0 | 155.9 |  | 0.1 |  | 15.6 |  |  |  | 15.6 |  | 14.6 | 1 | 64 |  | 2.5 | 0.16 | 0.3 | 0.87 | 53 | 904 | 45 | 9671 | -549.7 | 1241.3 | 2001 | 2014-06 | GPP
BARRHEAD | BANFF I |  | 102 | 644009 | HEAVY | 0 | 28.3 |  | 0.018 |  | 0.5 |  |  |  | 0.5 |  | 0.5 | 0 | 16 |  | 1.5 | 0.18 | 0.28 | 0.91 | 38 | 921 | 40 | 9365 |  | 1204.8 | 2002 | 2008-09 | ABAND 2008
BEAUVALLON | COLONY K |  | 105 | 256011 | HEAVY | 0 | 23 |  | 0.1 |  | 2.3 |  |  |  | 2.3 |  | 2.2 | 0.1 | 1 |  | 8.6 | 0.3 | 0.1 | 0.99 | 8 | 985 | 20 | 4211 | 101.4 | 562.9 | 1984 | 2006-12 | GPP
BEATON | GETHING I |  | 107 | 326009 | HEAVY | 0 | 121.7 |  | 0.0197 |  | 2.4 |  |  |  | 2.4 |  | 2.4 | 0 | 16 |  | 4 | 0.26 | 0.23 | 0.95 | 20 | 970 | 33 | 6475 |  | 919 | 2011 | 2022-12 | ABAND 2022
BEATON | MONTNEY E |  | 107 | 524005 | HEAVY | 0 | 1655.7 |  | 0.01244 |  | 20.6 |  |  |  | 20.6 |  | 20.6 | 0 | 448 |  | 2.85 | 0.21 | 0.35 | 0.95 | 21 | 941 | 35 | 6449 |  | 934.5 | 2007 | 2022-12 | ABAND 2022
BEATON | MONTNEY G |  | 107 | 524007 | HEAVY | 0 | 0 |  | 0.01 |  | 0 |  |  |  | 0 |  | 0 | 0 | 0 |  | 2 | 0.16 | 0.4 | 0.99 | 26 | 945 | 27 | 7309 |  | 937.2 | 2009 | 2022-12 | ABAND 2022
BEATON | WABAMUN A |  | 107 | 658001 | LIGHT-MEDIUM | 0 | 50.3 |  | 0.076 |  | 3.8 |  |  |  | 3.8 |  | 3.8 | 0 | 32 |  | 5.79 | 0.05 | 0.19 | 0.67 | 160 | 875.7 | 62 | 15142 | -958.8 | 1654 | 1974 | 2002-05
BEATON | D-3 A |  | 107 | 720001 | LIGHT-MEDIUM | 0 | 541.9 |  | 0.2 |  | 108.4 |  |  |  | 108.4 |  | 12.4 | 96 | 64 |  | 8 | 0.14 | 0.1 | 0.84 | 60 | 848 | 70 | 10410 | -1184 | 1901.5 | 2021 | 2022-06 | GPP
BEATON | D-3 B |  | 107 | 720002 | LIGHT-MEDIUM | 0 | 228.5 |  | 0.2 |  | 45.7 |  |  |  | 45.7 |  | 5 | 40.7 | 64 |  | 4.6 | 0.12 | 0.23 | 0.84 | 62 | 843 | 70 | 10410 | -1190.1 | 1908.4 | 2022 | 2022-07 | GPP
BEATON | GILWOOD A |  | 107 | 765501 | LIGHT-MEDIUM | 0 | 487.2 |  | 0.073 |  | 35.6 |  |  |  | 35.6 |  | 35.5 | 0.1 | 65 |  | 7.32 | 0.2 | 0.2 | 0.64 | 283 | 833.4 | 55 | 19431 | -1386.4 | 2105.4 | 1955 | 1975-12 | ABAND 1968
BEAVERHILL LAKE | UPPER VIKING F |  | 108 | 216006 | LIGHT-MEDIUM | 0 | 21.1 |  | 0.019 |  | 0.4 |  |  |  | 0.4 |  | 0.4 | 0 | 9 |  | 2 | 0.2 | 0.35 | 0.9 | 29 | 864 | 38 | 5232 | -99 | 794 | 1978 | 1985-12 | ABAND 1983
BELLIS | UPPER MANNVILLE N2N | POLYMER FLOOD | 110 | 250740 | HEAVY | 21 |  | 8423.2 | 0.03 | 0.02 |  | 252.7 |  | 168.5 |  | 421.2 |  |  |  | 1540 | 2.54 | 0.3 | 0.26 | 0.97 | [7 empty] | 2021-12 | GPP
BELLIS | UPPER MANNVILLE N2N | PRIMARY | 110 | 250740 | HEAVY | 0 |  | 251.5 | 0.03 |  |  | 7.5 |  |  |  | 7.5 |  |  |  | 51 | 2.29 | 0.3 | 0.26 | 0.97 | [7 empty] | 2021-12
BELLIS | UPPER MANNVILLE N2N | TOTAL | 110 | 250740 | HEAVY | 0 | 8674.7 |  |  |  | 260.2 |  | 168.5 |  | 428.7 |  | 235.2 | 193.5 | 1591 | [5 empty] | 14 | 950 | 25 | 4316 | 60.4 | 571.2 | 1994 | 2021-12 | GPP
BELLIS | UPPER MANNVILLE M7M |  | 110 | 251913 | HEAVY | 0 | 1019.8 |  | 0.02 |  | 20.4 |  |  |  | 20.4 |  | 3.9 | 16.5 | 128 |  | 5.5 | 0.262 | 0.43 | 0.97 | 15 | 958 | 24 | 4800 | 27.4 | 598.6 | 2021 | 2023-09 | GPP
BELLIS | UPPER MANNVILLE N7N |  | 110 | 251914 | HEAVY | 0 | 232.2 |  | 0.05 |  | 11.6 |  |  |  | 11.6 |  | 1.2 | 10.4 | 32 |  | 4 | 0.27 | 0.3 | 0.96 | 17 | 948 | 26 | 4998 | -6.8 | 642.8 | 2021 | 2022-04 | GPP
BELLIS | COMMINGLED POOL 001 |  | 110 | 800160 | HEAVY | 0 | 135 |  | 0.05 |  | 6.8 |  |  |  | 6.8 |  |  | 6.8 | 16 |  | 5.3 | 0.25 | 0.35 | 0.98 | 7 | 955 | 25 | 3489 | 108.3 | 487.9 | 2003 | 2004-03 | GPP
BELLOY | BELLOY A |  | 113 | 556001 | LIGHT-MEDIUM | 0 | 68.5 |  | 0.15 |  | 10.3 |  |  |  | 10.3 |  | 10.3 | 0 | 64 |  | 1.7 | 0.11 | 0.31 | 0.83 | 66 | 868 | 45 | 9248 | -678.9 | 1257.3 | 1951 | 1992-09 | ABAND 1992
BELLOY | BELLOY B |  | 113 | 556002 | LIGHT-MEDIUM | 0 | 39.1 |  | 0.1 |  | 3.9 |  |  |  | 3.9 |  | 3.9 | 0 | 32 |  | 2 | 0.13 | 0.39 | 0.77 | 100 | 885 | 40 | 11520 | -671.8 | 1248.7 | 1985 | 1996-06 | GPP
BELLOY | KISKATINAW A |  | 113 | 606001 | LIGHT-MEDIUM | 0 | 23.3 |  | 0.03 |  | 0.7 |  |  |  | 0.7 |  | 0.7 | 0 | 64 |  | 1 | 0.12 | 0.6 | 0.76 | 119 | 811 | 41 | 11897 | -855.2 | 1434 | 2000 | 2014-06 | ABAND 2014
BELLOY | D-1 A |  | 113 | 658001 | LIGHT-MEDIUM | 0 | 164.7 |  | 0.133 |  | 21.9 |  |  |  | 21.9 |  | 22 | -0.1 | 32 |  | 26.3 | 0.03 | 0.13 | 0.75 | 145 | 865 | 65 | 19005 | -1502.6 | 2078.8 | 1984 | 1994-11 | ABAND 1998
BELLOY | D-1 B |  | 113 | 658002 | LIGHT-MEDIUM | 0 | 712.6 |  | 0.1007 |  | 71.8 |  |  |  | 71.8 |  | 71.8 | 0 | 128 |  | 35.65 | 0.026 | 0.23 | 0.78 | 111 | 884 | 60 | 22128 | -1460.9 | 2045 | 1986 | 1999-04 | ABAND 2008
BELLOY | D-1 C |  | 113 | 658003 | LIGHT-MEDIUM | 0 | 46.3 |  | 0.123 |  | 5.7 |  |  |  | 5.7 |  | 5.7 | 0 | 32 |  | 6.8 | 0.04 | 0.29 | 0.75 | 96 | 850 | 67 | 23022 | -1497.1 | 2074.8 | 1985 | 1990-12 | ABAND 1989
BELLOY | D-1 D |  | 113 | 658004 | LIGHT-MEDIUM | 0 | 542.3 |  | 0.127 |  | 68.9 |  |  |  | 68.9 |  | 50.4 | 18.5 | 64 |  | 55 | 0.026 | 0.25 | 0.79 | 88 | 838 | 56 | 22809 | -1550.6 | 2122.5 | 1987 | 2011-12 | GPP
BELLOY | D-1 G |  | 113 | 658007 | LIGHT-MEDIUM | 0 | 67 |  | 0.066 |  | 4.4 |  |  |  | 4.4 |  | 4.7 | -0.3 | 8 |  | 23.46 | 0.071 | 0.25 | 0.67 | 89 | 858 | 71 | 21298 | -1427.5 | 2002.5 | 1987 | 1994-11 | ABAND 1996
BELLOY | D-1 H |  | 113 | 658008 | LIGHT-MEDIUM | 0 | 186.1 |  | 0.168 |  | 31.3 |  |  |  | 31.3 |  | 31.2 | 0.1 | 32 |  | 22.59 | 0.044 | 0.25 | 0.78 | 111 | 841 | 60 | 21839 | -1447 | 2022.3 | 1988 | 2000-12 | ABAND 2008
BELLOY | D-1 I |  | 113 | 658009 | LIGHT-MEDIUM | 0 | 171.2 |  | 0.056 |  | 9.6 |  |  |  | 9.6 |  | 9.5 | 0.1 | 16 |  | 40.3 | 0.04 | 0.16 | 0.79 | 80 | 827 | 69 | 22669 | -1520.6 | 2123.1 | 1988 | 1994-11 | ABAND 1994
BELLOY | D-1 J |  | 113 | 658010 | LIGHT-MEDIUM | 0 | 458.2 |  | 0.08 |  | 36.7 |  |  |  | 36.7 |  | 20.3 | 16.4 | 80 |  | 25.12 | 0.037 | 0.21 | 0.78 | 111 | 840.8 | 60 | 21481 | -1429.6 | 2005.4 | 1988 | 2013-12 | GPP
BELLOY | D-1 K |  | 113 | 658011 | LIGHT-MEDIUM | 0 | 93.8 |  | 0.339 |  | 31.8 |  |  |  | 31.8 |  | 31.8 | 0 | 8 |  | 43.8 | 0.044 | 0.22 | 0.78 | 111 | 840.8 | 60 | 22714 | -1527.2 | 2143.2 | 1988 | 2008-04 | ABAND 2008
BELLOY | D-1 L |  | 113 | 658012 | LIGHT-MEDIUM | 0 | 443.5 |  | 0.33 |  | 146.4 |  |  |  | 146.4 |  | 128.3 | 18.1 | 128 |  | 33.6 | 0.019 | 0.19 | 0.67 | 163 | 832 | 64 | 22565 | -1515.2 | 2058.7 | 1988 | 2008-12 | GPP
BELLOY | D-1 M |  | 113 | 658013 | LIGHT-MEDIUM | 0 | 182.8 |  | 0.153 |  | 28 |  |  |  | 28 |  | 28 | 0 | 32 |  | 25.8 | 0.033 | 0.14 | 0.78 | 111 | 841 | 60 | 22200 | -1501.7 | 2075.1 | 1988 | 1999-12 | ABAND 1999
BELLOY | D-1 N |  | 113 | 658014 | LIGHT-MEDIUM | 0 | 291.2 |  | 0.011 |  | 3.2 |  |  |  | 3.2 |  | 3.1 | 0.1 | 8 |  | 84 | 0.06 | 0.13 | 0.83 | 111 | 849 | 60 | 20254 | -1428 | 2000.1 | 1989 | 1992-11 | ABAND 1990
BELLOY | D-1 O |  | 113 | 658015 | LIGHT-MEDIUM | 0 | 158.1 |  | 0.121 |  | 19.1 |  |  |  | 19.1 |  | 19.1 | 0 | 16 |  | 45 | 0.032 | 0.12 | 0.78 | 111 | 841 | 60 | 21217 | -1482 | 2054.2 | 1989 | 2000-12 | ABAND 2004
BELLOY | D-1 P |  | 113 | 658016 | LIGHT-MEDIUM | 0 | 91.9 |  | 0.129 |  | 11.9 |  |  |  | 11.9 |  | 11.9 | 0 | 8 |  | 50.4 | 0.037 | 0.22 | 0.79 | 99 | 852 | 57 | 21477 | -1510.9 | 2088.4 | 1989 | 2000-12 | ABAND 2008
BELLOY | D-1 Q |  | 113 | 658017 | LIGHT-MEDIUM | 0 | 172.3 |  | 0.023 |  | 4 |  |  |  | 4 |  | 3.9 | 0.1 | 16 |  | 55.7 | 0.037 | 0.33 | 0.78 | 111 | 824 | 60 | 20177 | -1461.5 | 2034.8 | 1989 | 1992-04 | ABAND 1992
BELLOY | D-1 R |  | 113 | 658018 | LIGHT-MEDIUM | 0 | 73.9 |  | 0.011 |  | 0.8 |  |  |  | 0.8 |  | 0.8 | 0 | 16 |  | 101.5 | 0.01 | 0.35 | 0.7 | 144 | 824 | 69 | 16660 | -1548 | 2134.1 | 1990 | 1992-09 | ABAND 1992
BELLOY | D-1 S |  | 113 | 658019 | LIGHT-MEDIUM | 0 | 32.9 |  | 0.328 |  | 10.8 |  |  |  | 10.8 |  | 10.8 | 0 | 16 |  | 45.5 | 0.01 | 0.42 | 0.78 | 111 | 884 | 60 | 20849 | -1488.1 | 2062.6 | 1990 | 1998-10 | ABAND 2004
BELLOY | D-1 T |  | 113 | 658020 | LIGHT-MEDIUM | 0 | 391.6 |  | 0.084 |  | 32.9 |  |  |  | 32.9 |  | 33 | -0.1 | 16 |  | 84.8 | 0.05 | 0.26 | 0.78 | 111 | 884 | 60 | 21926 | -1533.4 | 2107.4 | 1990 | 2002-05 | ABAND 2002
BELLOY | D-1 U |  | 113 | 658021 | LIGHT-MEDIUM | 0 | 49.6 |  | 0.292 |  | 14.5 |  |  |  | 14.5 |  | 14.5 | 0 | 8 |  | 20.8 | 0.051 | 0.26 | 0.79 | 102 | 851 | 72 | 22464 | -1533 | 2137.2 | 1990 | 1998-10 | ABAND 2001
BELLOY | D-1 V |  | 113 | 658022 | LIGHT-MEDIUM | 0 | 330.9 |  | 0.2 |  | 66.2 |  |  |  | 66.2 |  | 57.8 | 8.4 | 96 |  | 10.1 | 0.06 | 0.28 | 0.79 | 102 | 851 | 72 | 21101 | -1482.8 | 2054.4 | 1990 | 2014-09 | GPP
BELLOY | D-1 X |  | 113 | 658024 | LIGHT-MEDIUM | 0 | 5.1 |  | 0.02 |  | 0.1 |  |  |  | 0.1 |  | 0 | 0.1 | 1 |  | 19.33 | 0.045 | 0.26 | 0.79 | 102 | 851 | 72 | 23206 | -1569.5 | 2160.3 | 1990 | 1991-08 | ABAND 1990
BELLOY | D-1 Y |  | 113 | 658025 | LIGHT-MEDIUM | 0 | 112 |  | 0.097 |  | 10.9 |  |  |  | 10.9 |  | 10.9 | 0 | 64 |  | 7.8 | 0.04 | 0.29 | 0.79 | 102 | 851 | 72 | 22432 | -1551 | 2124.4 | 1990 | 1994-11
BELLOY | D-1 Z |  | 113 | 658026 | LIGHT-MEDIUM | 0 | 170.7 |  | 0.08 |  | 13.7 |  |  |  | 13.7 |  | 13.7 | 0 | 32 |  | 30 | 0.03 | 0.24 | 0.78 | 111 | 832 | 60 | 22799 | -1548.4 | 2121.3 | 1990 | 1994-11 | ABAND 1997
BELLOY | D-1 AA |  | 113 | 658027 | LIGHT-MEDIUM | 0 | 9.4 |  | 0.021 |  | 0.2 |  |  |  | 0.2 |  | 0.2 | 0 | 4 |  | 10.5 | 0.04 | 0.29 | 0.79 | 102 | 793 | 72 | 11211 | -1551.1 | 2179.8 | 1986 | 1994-11 | ABAND 2000
BELLOY | D-1 BB |  | 113 | 658028 | LIGHT-MEDIUM | 0 | 333.4 |  | 0.204 |  | 68 |  |  |  | 68 |  | 67.5 | 0.5 | 128 |  | 12.1 | 0.04 | 0.31 | 0.78 | 111 | 832 | 60 | 16089 | -1522 | 2087.4 | 1991 | 2007-12 | GPP
BELLOY | D-1 CC |  | 113 | 658029 | LIGHT-MEDIUM | 0 | 208.3 |  | 0.011 |  | 2.3 |  |  |  | 2.3 |  | 2.3 | 0 | 16 |  | 90.4 | 0.03 | 0.4 | 0.8 | 83 | 864 | 68 | 15816 | -1416 | 1986 | 1984 | 1985-02 | ABAND 1986
BELLOY | D-1 DD |  | 113 | 658030 | LIGHT-MEDIUM | 0 | 49.9 |  | 0.45 |  | 22.5 |  |  |  | 22.5 |  | 18.2 | 4.3 | 32 |  | 10 | 0.04 | 0.5 | 0.78 | 111 | 853 | 72 | 15960 | -1454.8 | 1999.5 | 1988 | 2003-12 | GPP
BELLOY | D-1 EE |  | 113 | 658031 | LIGHT-MEDIUM | 0 | 258 |  | 0.176 |  | 45.4 |  |  |  | 45.4 |  | 35.6 | 9.8 | 64 |  | 9 | 0.08 | 0.2 | 0.7 | 144 | 824 | 69 | 16182 | -1521.4 | 2095 | 2003 | 2011-12 | GPP
BELLOY | D-1 FF |  | 113 | 658032 | LIGHT-MEDIUM | 0 | 263.8 |  | 0.065 |  | 17.1 |  |  |  | 17.1 |  | 17.5 | -0.4 | 64 |  | 10.2 | 0.07 | 0.22 | 0.74 | 125 | 860 | 65 | 20343 | -1388.2 | 1956.3 | 2004 | 2011-12 | GPP
BELLOY | D-1 GG |  | 113 | 658033 | LIGHT-MEDIUM | 0 | 160.6 |  | 0.046 |  | 7.4 |  |  |  | 7.4 |  | 4.8 | 2.6 | 16 |  | 29.5 | 0.06 | 0.19 | 0.7 | 148 | 826 | 68 | 21737 | -1529.7 | 2149.6 | 2004 | 2007-12 | GPP
BELLOY | D-1 HH |  | 113 | 658034 | LIGHT-MEDIUM | 0 | 188.2 |  | 0.049 |  | 9.2 |  |  |  | 9.2 |  | 9.6 | -0.4 | 32 |  | 20 | 0.05 | 0.16 | 0.7 | 147 | 831 | 68 | 22061 | -1515 | 2128.5 | 2004 | 2011-12 | GPP
BELLOY | D-1 II |  | 113 | 658035 | LIGHT-MEDIUM | 0 | 134.1 |  | 0.15 |  | 20.1 |  |  |  | 20.1 |  | 16.3 | 3.8 | 16 |  | 19 | 0.07 | 0.1 | 0.7 | 144 | 824 | 69 | 22052 |  | 2122.1 | 2005 | 2012-11 | GPP
BELLOY | D-1 JJ |  | 113 | 658036 | LIGHT-MEDIUM | 0 | 202.2 |  | 0.0094 |  | 1.9 |  |  |  | 1.9 |  | 1.9 | 0 | 32 |  | 15 | 0.06 | 0.1 | 0.78 | 144 | 824 | 69 | 20480 |  | 2139.5 | 2005 | 2015-12-B | ABAND 2015
BELLOY | D-1 KK |  | 113 | 658037 | LIGHT-MEDIUM | 0 | 100 |  | 0.059 |  | 5.9 |  |  |  | 5.9 |  | 5.9 | 0 | 32 |  | 10.1 | 0.06 | 0.23 | 0.67 | 167 | 830 | 69 | 21871 |  | 2123.8 | 2007 | 2012-11 | GPP
BELLOY | D-1 LL |  | 113 | 658038 | LIGHT-MEDIUM | 0 | 77.7 |  | 0.098 |  | 7.6 |  |  |  | 7.6 |  | 7.4 | 0.2 | 16 |  | 14 | 0.06 | 0.15 | 0.68 | 162 | 833 | 69 | 21872 |  | 2107.2 | 2007 | 2016-12 | GPP
BELLOY | D-1 MM |  | 113 | 658039 | LIGHT-MEDIUM | 0 | 39.1 |  | 0.3 |  | 11.7 |  |  |  | 11.7 |  | 10.6 | 1.1 | 100 |  | 1 | 0.08 | 0.27 | 0.67 | 170 | 825 | 68 | 22060 |  | 2119.2 | 2007 | 2008-09 | GPP
BELLOY | D-1 NN |  | 113 | 658040 | LIGHT-MEDIUM | 0 | 47.3 |  | 0.14 |  | 6.6 |  |  |  | 6.6 |  | 5.6 | 1 | 32 |  | 4 | 0.06 | 0.2 | 0.77 | 102 | 867 | 70 | 18159 |  | 2149.7 | 2007 | 2019-08 | GPP
BELLOY | D-1 OO |  | 113 | 658041 | LIGHT-MEDIUM | 0 | 172.2 |  | 0.3 |  | 51.7 |  |  |  | 51.7 |  | 49.4 | 2.3 | 18 |  | 29.1 | 0.06 | 0.17 | 0.66 | 179 | 819 | 67 | 21832 |  | 2135.4 | 2007 | 2016-12 | GPP
BELLOY | D-1 PP |  | 113 | 658042 | LIGHT-MEDIUM | 0 | 5.6 |  | 0.079 |  | 0.4 |  |  |  | 0.4 |  | 0.4 | 0 | 4 |  | 7 | 0.03 | 0.15 | 0.78 | 98 | 848 | 72 | 15920 |  | 1995.8 | 1985 | 2013-06 | ABAND 1989
BELLOY | D-1 QQ |  | 113 | 658043 | LIGHT-MEDIUM | 0 | 105.1 |  | 0.3 |  | 31.5 |  |  |  | 31.5 |  | 14.2 | 17.3 | 128 |  | 3 | 0.05 | 0.26 | 0.74 | 128 | 836 | 69 | 20919 |  | 2067.7 | 2014 | 2019-12
BELLOY | COMMINGLED POOL 001 |  | 113 | 800160 | LIGHT-MEDIUM | 0 | 397.9 |  | 0.11 |  | 43.8 |  |  |  | 43.8 |  | 39 | 4.8 | 64 |  | 5.45 | 0.22 | 0.39 | 0.85 | 52 | 853 | 47 | 9736 | -902.9 | 1351 | 1972 | 2017-06 | GPP
BELLSHILL LAKE | VIKING A |  | 115 | 218001 | LIGHT-MEDIUM | 0 | 80.1 |  | 0.05 |  | 4 |  |  |  | 4 |  | 4 | 0 | 32 |  | 2.3 | 0.18 | 0.35 | 0.93 | 33 | 849 | 23 | 5300 |  | 776 | 2011 | 2015-12 | GPP
BELLSHILL LAKE | BLAIRMORE |  | 115 | 244000 | LIGHT-MEDIUM | 0 | 38972.8 |  | 0.5 |  | 19486.4 |  |  |  | 19486.4 |  | 18627.7 | 858.7 | 2527 |  | 8.3 | 0.27 | 0.26 | 0.93 | 29 | 892.2 | 34 | 6647 | -213.8 | 897.2 | 1955 | 2009-11 | GPP
BELLSHILL LAKE | BLAIRMORE E |  | 115 | 244005 | LIGHT-MEDIUM | 0 | 352.9 |  | 0.065 |  | 22.9 |  |  |  | 22.9 |  | 22.9 | 0 | 55 |  | 4.6 | 0.2 | 0.25 | 0.93 | 28 | 899 | 32 | 7687 | -222.6 | 957.5 | 1977 | 2015-12-A | ABAND 2015
BELLSHILL LAKE | BLAIRMORE F |  | 115 | 244006 | LIGHT-MEDIUM | 0 | 31.2 |  | 0.01 |  | 0.3 |  |  |  | 0.3 |  | 0.3 | 0 | 16 |  | 2 | 0.15 | 0.3 | 0.93 | 26 | 866 | 33 | 7500 | -197 | 921.5 | 1979 | 1985-12 | ABAND 1999
BELLSHILL LAKE | BLAIRMORE G |  | 115 | 244007 | LIGHT-MEDIUM | 0 | 185.7 |  | 0.3 |  | 55.7 |  |  |  | 55.7 |  | 51.3 | 4.4 | 46 |  | 3.04 | 0.21 | 0.32 | 0.93 | 26 | 894 | 30 | 6021 | -239.8 | 982 | 1985 | 2002-11 | GPP
BELLSHILL LAKE | BLAIRMORE H |  | 115 | 244008 | LIGHT-MEDIUM | 0 | 141.4 |  | 0.095 |  | 13.4 |  |  |  | 13.4 |  | 11.9 | 1.5 | 32 |  | 3 | 0.25 | 0.38 | 0.95 | 16 | 893 | 34 | 5736 | -217.9 | 928 | 1989 | 2013-08 | GPP
BELLSHILL LAKE | BLAIRMORE I |  | 115 | 244009 | LIGHT-MEDIUM | 0 | 122.6 |  | 0.061 |  | 7.5 |  |  |  | 7.5 |  | 7.5 | 0 | 16 |  | 5 | 0.21 | 0.24 | 0.96 | 13 | 894 | 31 | 7812 | -201.1 | 981.5 | 1989 | 2004-07 | GPP
BELLSHILL LAKE | LLOYDMINSTER A |  | 115 | 294001 | LIGHT-MEDIUM | 0 | 162.9 |  | 0.27 |  | 44 |  |  |  | 44 |  | 41.1 | 2.9 | 64 |  | 1.7 | 0.23 | 0.3 | 0.93 | 31 | 888 | 31 | 6412 |  | 927.9 | 1980 | 2018-12 | GPP
BELLSHILL LAKE | GLAUCONITIC F |  | 115 | 300006 | HEAVY | 0 | 347.3 |  | 0.06 |  | 20.8 |  |  |  | 20.8 |  | 18 | 2.8 | 50 |  | 3.75 | 0.26 | 0.25 | 0.95 | 16 | 908 | 34 | 5949 | -224.2 | 919.2 | 1989 | 2023-12 | GPP
BELLSHILL LAKE | GLAUCONITIC G |  | 115 | 300007 | LIGHT-MEDIUM | 0 | 24.8 |  | 0.05 |  | 1.2 |  |  |  | 1.2 |  | 0.3 | 0.9 | 4 |  | 4 | 0.23 | 0.29 | 0.95 | 21 | 888 | 31 | 4508 |  | 896 | 1997 | 2009-12 | GPP
BELLSHILL LAKE | GLAUCONITIC H |  | 115 | 300008 | LIGHT-MEDIUM | 0 | 18 |  | 0.0778 |  | 1.4 |  |  |  | 1.4 |  | 1.4 | 0 | 8 |  | 2.3 | 0.21 | 0.5 | 0.93 | 20 | 891 | 52 | 4885 |  | 892 | 1993 | 2021-12 | ABAND 2021
BELLSHILL LAKE | GLAUCONITIC I |  | 115 | 300009 | LIGHT-MEDIUM | 0 | 145.6 |  | 0.08 |  | 11.6 |  |  |  | 11.6 |  | 7.8 | 3.8 | 32 |  | 2.7 | 0.27 | 0.35 | 0.96 | 19 | 896 | 28 | 4410 |  | 891.7 | 1983 | 2023-12 | GPP
BELLSHILL LAKE | GLAUCONITIC J |  | 115 | 300010 | LIGHT-MEDIUM | 0 | 184.7 |  | 0.1 |  | 18.5 |  |  |  | 18.5 |  | 13.6 | 4.9 | 32 |  | 3 | 0.27 | 0.25 | 0.95 | 23 | 895 | 28 | 5112 |  | 891.8 | 2002 | 2021-12 | GPP
BELLSHILL LAKE | GLAUCONITIC K |  | 115 | 300011 | LIGHT-MEDIUM | 0 | 55.8 |  | 0.009 |  | 0.5 |  |  |  | 0.5 |  | 0.5 | 0 | 8 |  | 4.3 | 0.26 | 0.35 | 0.96 | 18 | 895 | 31 | 4212 |  | 888.7 | 1985 | 2022-06 | ABAND 2022
BELLSHILL LAKE | LOWER MANNVILLE A |  | 115 | 310001 | LIGHT-MEDIUM | 0 | 35.7 |  | 0.0112 |  | 0.4 |  |  |  | 0.4 |  | 0.4 | 0 | 32 |  | 0.8 | 0.27 | 0.45 | 0.94 | 25 | 895 | 32 | 5588 |  | 894.4 | 2011 | 2017-05 | ABAND 2017
BELLSHILL LAKE | ELLERSLIE A |  | 115 | 336001 | HEAVY | 0 | 4080.9 |  | 0.32 |  | 1305.9 |  |  |  | 1305.9 |  | 1286 | 19.9 | 478 |  | 4.25 | 0.27 | 0.2 | 0.93 | 28 | 913 | 33 | 7758 | -243.9 | 971.1 | 1983 | 2012-12 | GPP
BELLSHILL LAKE | ELLERSLIE C |  | 115 | 336003 | HEAVY | 0 | 6.4 |  | 0.016 |  | 0.1 |  |  |  | 0.1 |  | 0.1 | 0 | 2 |  | 1.6 | 0.28 | 0.25 | 0.95 | 40 | 922 | 34 | 7829 | -238.9 | 984.8 | 1984 | 1981-12 | ABAND 1987
BELLSHILL LAKE | ELLERSLIE G |  | 115 | 336007 | HEAVY | 0 | 171.1 |  | 0.038 |  | 6.5 |  |  |  | 6.5 |  | 6.5 | 0 | 16 |  | 7 | 0.25 | 0.35 | 0.94 | 28 | 913 | 33 | 6569 | -206.4 | 888.6 | 1983 | 2002-12 | ABAND 2011
BELLSHILL LAKE | ELLERSLIE H |  | 115 | 336008 | LIGHT-MEDIUM | 0 | 12.4 |  | 0.008 |  | 0.1 |  |  |  | 0.1 |  | 0.1 | 0 | 1 |  | 7.5 | 0.25 | 0.29 | 0.93 | 29 | 879 | 36 | 5960 |  | 1028.8 | 1992 | 2013-06 | ABAND 2009
BELLSHILL LAKE | COMMINGLED MFP9509 |  | 115 | 950960 | LIGHT-MEDIUM | 0 | 9.5 |  | 0.021 |  | 0.2 |  |  |  | 0.2 |  | 0.2 | 0 | 9 |  | 0.93 | 0.25 | 0.5 | 0.91 | 37 | 849.3 | 27 | 5338 | -62 | 768.8 | 1957 | 2002-05 | ABAND 2010
BENTON | MANNVILLE A |  | 118 | 248001 | HEAVY | 0 | 82.2 |  | 0.01 |  | 0.8 |  |  |  | 0.8 |  | 0.8 | 0 | 16 |  | 4.1 | 0.24 | 0.42 | 0.9 | 39 | 944 | 36 | 8219 | -133.9 | 904.8 | 1988 | 1989-02 | ABAND 1989
BENTON | LOWER MANNVILLE F |  | 118 | 310006 | HEAVY | 0 | 3.2 |  | 0.07 |  | 0.2 |  |  |  | 0.2 |  | 0.2 | 0 | 2 |  | 1.6 | 0.21 | 0.5 | 0.94 | 29 | 947 | 34 | 8120 |  | 891.5 | 1988 | 2013-06 | ABAND 1989
BERLAND RIVER | CARDIUM A |  | 121 | 176001 | LIGHT-MEDIUM | 0 | 3669.4 |  | 0.016 |  | 58.7 |  |  |  | 58.7 |  | 57 | 1.7 | 1517 |  | 4.37 | 0.11 | 0.26 | 0.68 | 110 | 791 | 62 | 15688 | -818.9 | 1999 | 1994 | 2016-09 | GPP
BERLAND RIVER | CARDIUM D |  | 121 | 176004 | LIGHT-MEDIUM | 0 | 21 |  | 0.01 |  | 0.2 |  |  |  | 0.2 |  | 0.2 | 0 | 12 |  | 4 | 0.1 | 0.4 | 0.73 | 126 | 795 | 62 | 13701 |  | 1912.9 | 2002 | 2015-12-A | GPP
BERLAND RIVER | SECOND WHITE SPECKS A |  | 121 | 186001 | LIGHT-MEDIUM | 0 | 77.9 |  | 0.01 |  | 0.8 |  |  |  | 0.8 |  | 0.8 | 0 | 64 |  | 3.5 | 0.07 | 0.3 | 0.71 | 145 | 833 | 57 | 19800 |  | 2181.8 | 1985 | 2008-10 | GPP
BERLAND RIVER | SECOND WHITE SPECKS B |  | 121 | 186002 | LIGHT-MEDIUM | 0 | 60.9 |  | 0.01 |  | 0.6 |  |  |  | 0.6 |  | 0.2 | 0.4 | 16 |  | 20 | 0.04 | 0.3 | 0.68 | 141 | 825 | 69 | 15031 | -1104.4 | 2212.5 | 2011 | 2023-06 | GPP
BERLAND RIVER | DUNVEGAN A |  | 121 | 192001 | LIGHT-MEDIUM | 0 | 15.2 |  | 0.137 |  | 2.1 |  |  |  | 2.1 |  | 0.6 | 1.5 | 6 |  | 4 | 0.13 | 0.35 | 0.75 | 114 | 845 | 76 | 16624 | -1117.4 | 2282.8 | 1998 | 2014-06 | GPP
BERLAND RIVER | DUNVEGAN B |  | 121 | 192002 | LIGHT-MEDIUM | 0 | 36.8 |  | 0.07 |  | 2.6 |  |  |  | 2.6 |  | 2.5 | 0.1 | 32 |  | 1.5 | 0.13 | 0.38 | 0.95 | 126 | 834 | 74 | 17569 | -1137 | 2240.8 | 2002 | 2009-12 | GPP
BERLAND RIVER | DUNVEGAN I |  | 121 | 192009 | LIGHT-MEDIUM | 0 | 78.5 |  | 0.1 |  | 7.9 |  |  |  | 7.9 |  | 1.5 | 6.4 | 64 |  | 4 | 0.06 | 0.3 | 0.73 | 123 | 850 | 76 | 19780 |  | 2389.3 | 2012 | 2016-04 | GPP
BERLAND RIVER WEST | CARDIUM B |  | 122 | 176002 | LIGHT-MEDIUM | 0 | 310.4 |  | 0.02 |  | 6.2 |  |  |  | 6.2 |  | 3.3 | 2.9 | 64 |  | 11 | 0.09 | 0.31 | 0.71 | 143 | 815 | 67 | 17665 |  | 2148.1 | 2011 | 2021-05 | GPP
BERRY | UPPER MANNVILLE J |  | 123 | 250010 | LIGHT-MEDIUM | 0 | 40.5 |  | 0.02 |  | 0.8 |  |  |  | 0.8 |  | 0.8 | 0 | 16 |  | 2.47 | 0.19 | 0.4 | 0.9 | 43 | 875.7 | 37 | 9711 | -324.2 | 1119.2 | 1978 | 1996-07 | ABAND 2002
BERRY | UPPER MANNVILLE M |  | 123 | 250013 | LIGHT-MEDIUM | 0 | 21.1 |  | 0.081 |  | 1.7 |  |  |  | 1.7 |  | 1.7 | 0 | 16 |  | 2 | 0.15 | 0.5 | 0.88 | 48 | 858 | 34 | 8032 | -309.6 | 1100.5 | 1978 | 1996-07 | ABAND 1998
BERRY | UPPER MANNVILLE Q |  | 123 | 250017 | LIGHT-MEDIUM | 0 | 41.2 |  | 0.35 |  | 14.4 |  |  |  | 14.4 |  | 14.6 | -0.2 | 64 |  | 0.7 | 0.18 | 0.42 | 0.88 | 49 | 803 | 45 | 7629 | -314.6 | 1099.3 | 1988 | 2004-12 | GPP
BERRY | UPPER MANNVILLE X |  | 123 | 250024 | LIGHT-MEDIUM | 0 | 240.7 |  | 0.15 |  | 36.1 |  |  |  | 36.1 |  | 33.7 | 2.4 | 79 |  | 3.17 | 0.21 | 0.48 | 0.88 | 49 | 828 | 43 | 8361 | -300.3 | 1087 | 1983 | 2003-04 | GPP
BERRY | UPPER MANNVILLE Y |  | 123 | 250025 | LIGHT-MEDIUM | 0 | 55.7 |  | 0.232 |  | 12.9 |  |  |  | 12.9 |  | 12.9 | 0 | 8 |  | 7.3 | 0.19 | 0.43 | 0.88 | 46 | 803 | 43 | 9193 | -302.1 | 1084.9 | 1981 | 2009-12 | ABAND 2009
BERRY | UPPER MANNVILLE Z |  | 123 | 250026 | LIGHT-MEDIUM | 0 | 105.3 |  | 0.01 |  | 1.1 |  |  |  | 1.1 |  | 1 | 0.1 | 16 |  | 8.6 | 0.2 | 0.56 | 0.87 |  | 785 | 34 | 4870 |  | 1026.7 | 1993 | 2003-06 | 2-6-27-12W4
BERRY | UPPER MANNVILLE EE |  | 123 | 250031 | LIGHT-MEDIUM | 0 | 312.5 |  | 0.28 |  | 87.5 |  |  |  | 87.5 |  | 83.8 | 3.7 | 156 |  | 1.82 | 0.23 | 0.45 | 0.87 | 51 | 853 | 42 | 8165 | -293.4 | 1049.3 | 1994 | 2009-11 | GPP
BERRY | UPPER MANNVILLE HH |  | 123 | 250034 | LIGHT-MEDIUM | 0 | 154.4 |  | 0.14 |  | 21.6 |  |  |  | 21.6 |  | 20.8 | 0.8 | 54 |  | 2.45 | 0.23 | 0.43 | 0.89 | 45 | 855 | 38 | 8306 | -294.2 | 1052.7 | 1996 | 2009-11 | GPP
BERRY | UPPER MANNVILLE SS |  | 123 | 250045 | LIGHT-MEDIUM | 0 | 159.5 |  | 0.2 |  | 31.9 |  |  |  | 31.9 |  | 28.3 | 3.6 | 64 |  | 2.8 | 0.23 | 0.57 | 0.9 | 46 | 858 | 35 | 8605 | -298.5 | 1049.5 | 1997 | 2016-04 | GPP
BERRY | UPPER MANNVILLE XX |  | 123 | 250050 | LIGHT-MEDIUM | 0 | 124.9 |  | 0.1 |  | 12.5 |  |  |  | 12.5 |  | 10.3 | 2.2 | 16 |  | 7 | 0.21 | 0.41 | 0.9 | 46 | 858 | 35 | 7530 | -277 | 1051.7 | 2001 | 2002-02 | GPP
BERRY | UPPER MANNVILLE ZZ |  | 123 | 250052 | LIGHT-MEDIUM | 0 | 371.5 |  | 0.055 |  | 20.4 |  |  |  | 20.4 |  | 19.7 | 0.7 | 283 |  | 1.46 | 0.19 | 0.48 | 0.91 | 51 | 859.7 | 42 | 9195 | -297.4 | 1112.9 | 1975 | 2021-12 | GPP
BERRY | UPPER MANNVILLE DDD |  | 123 | 250704 | LIGHT-MEDIUM | 0 | 1968.9 |  | 0.05 |  | 98.4 |  |  |  | 98.4 |  | 71.9 | 26.5 | 331 |  | 5.33 | 0.2 | 0.38 | 0.9 | 46 | 859 | 35 | 7974 | -263.3 | 1012.6 | 2002 | 2008-09
BERRY | UPPER MANNVILLE NNN |  | 123 | 250714 | LIGHT-MEDIUM | 0 | 47.5 |  | 0.046 |  | 2.2 |  |  |  | 2.2 |  | 1.6 | 0.6 | 8 |  | 6.8 | 0.19 | 0.5 | 0.92 | 35 | 868 | 35 | 6400 | -273.1 | 1029.3 | 1999 | 2011-12 | GPP
BERRY | UPPER MANNVILLE OOO |  | 123 | 250715 | LIGHT-MEDIUM | 0 | 7.2 |  | 0.014 |  | 0.1 |  |  |  | 0.1 |  | 0.1 | 0 | 4 |  | 1.9 | 0.21 | 0.5 | 0.9 | 42 | 856 | 42 | 8468 | -321.4 | 1107.5 | 2002 | 2010-12 | ABAND 2010
BERRY | UPPER MANNVILLE ZZZ |  | 123 | 250726 | LIGHT-MEDIUM | 0 | 712.1 |  | 0.0366 |  | 26.1 |  |  |  | 26.1 |  | 26.1 | 0 | 245 |  | 2.34 | 0.21 | 0.35 | 0.91 | 40 | 891 | 34 | 8288 | -308 | 1072.8 | 1964 | 2018-08 | ABAND 2018
BERRY | UPPER MANNVILLE E2E |  | 123 | 250731 | LIGHT-MEDIUM | 0 | 52.4 |  | 0.011 |  | 0.6 |  |  |  | 0.6 |  | 0.6 | 0 | 64 |  | 1 | 0.18 | 0.5 | 0.91 | 36 | 875 | 43 | 8610 | -330.8 | 1134.8 | 1985 | 1987-09 | ABAND 1988
BERRY | UPPER MANNVILLE G2G |  | 123 | 250733 | LIGHT-MEDIUM | 0 | 139.3 |  | 0.135 |  | 18.8 |  |  |  | 18.8 |  | 18.1 | 0.7 | 128 |  | 1 | 0.23 | 0.48 | 0.91 | 39 | 875 | 40 | 10071 | -308.9 | 1060.3 | 1997 | 2021-12 | GPP
BERRY | UPPER MANNVILLE H2H |  | 123 | 250734 | LIGHT-MEDIUM | 0 | 60.2 |  | 0.068 |  | 4.1 |  |  |  | 4.1 |  | 4.1 | 0 | 32 |  | 1.7 | 0.24 | 0.47 | 0.87 | 51 | 853 | 42 | 9131 | -329.8 | 1114.7 | 2001 | 2009-10 | ABAND 2010
BERRY | UPPER MANNVILLE K2K |  | 123 | 250737 | LIGHT-MEDIUM | 0 | 18.5 |  | 0.07 |  | 1.3 |  |  |  | 1.3 |  | 1.2 | 0.1 | 4 |  | 3.9 | 0.21 | 0.36 | 0.88 | 51 | 875 | 42 | 9554 | -327.8 | 1122.7 | 2002 | 2006-12 | GPP
BERRY | UPPER MANNVILLE L2L |  | 123 | 250738 | LIGHT-MEDIUM | 0 | 92.1 |  | 0.05 |  | 4.6 |  |  |  | 4.6 |  | 2.9 | 1.7 | 16 |  | 5.3 | 0.24 | 0.48 | 0.87 | 51 | 853 | 42 | 7310 | -329.5 | 1129.3 | 2003 | 2013-11 | GPP
BERRY | UPPER MANNVILLE N2N |  | 123 | 250740 | LIGHT-MEDIUM | 0 | 23.9 |  | 0.013 |  | 0.3 |  |  |  | 0.3 |  | 0.3 | 0 | 4 |  | 5 | 0.23 | 0.43 | 0.91 | 51 | 850 | 40 | 5933 | -331.8 | 1143.5 | 2002 | 2008-09 | GPP
BERRY | UPPER MANNVILLE Z2Z |  | 123 | 250752 | LIGHT-MEDIUM | 0 | 40.3 |  | 0.205 |  | 8.3 |  |  |  | 8.3 |  | 8.3 | 0 | 8 |  | 6 | 0.18 | 0.47 | 0.88 | 46 | 803 | 43 | 8356 | -313.3 | 1086 | 2005 | 2018-08 | ABAND 2018
BERRY | UPPER MANNVILLE B3B |  | 123 | 251102 | LIGHT-MEDIUM | 0 | 66.8 |  | 0.05 |  | 3.3 |  |  |  | 3.3 |  | 2.7 | 0.6 | 32 |  | 1.7 | 0.27 | 0.5 | 0.91 | 39 | 898 | 37 | 7947 |  | 1007.4 | 1981 | 2019-09 | GPP
BERRY | UPPER MANNVILLE C3C |  | 123 | 251103 | HEAVY | 0 | 106 |  | 0.1 |  | 10.6 |  |  |  | 10.6 |  | 2.9 | 7.7 | 32 |  | 3 | 0.24 | 0.5 | 0.92 | 33 | 919 | 34 | 7486 |  | 1055 | 2005 | 2006-09 | GPP
BERRY | UPPER MANNVILLE D3D |  | 123 | 251104 | LIGHT-MEDIUM | 0 | 8.8 |  | 0.02272 |  | 0.2 |  |  |  | 0.2 |  | 0.2 | 0 | 1 |  | 11.3 | 0.17 | 0.49 | 0.9 | 46 | 859 | 35 | 8976 |  | 1050.7 | 2006 | 2015-04 | ABAND 2015
BERRY | UPPER MANNVILLE F3F |  | 123 | 251106 | LIGHT-MEDIUM | 0 | 37.7 |  | 0.05 |  | 1.9 |  |  |  | 1.9 |  | 2.1 | -0.2 | 16 |  | 2.1 | 0.25 | 0.49 | 0.88 | 46 | 859 | 35 | 9742 |  | 1069.4 | 2007 | 2008-06 | GPP
BERRY | UPPER MANNVILLE M3M |  | 123 | 251113 | LIGHT-MEDIUM | 0 | 69.7 |  | 0.00717 |  | 0.5 |  |  |  | 0.5 |  | 0.5 | 0 | 16 |  | 4.8 | 0.15 | 0.32 | 0.89 | 50 | 865 | 36 | 8664 |  | 1666.3 | 2010 | 2015-04 | ABAND 2015
BERRY | UPPER MANNVILLE P3P |  | 123 | 251116 | LIGHT-MEDIUM | 0 | 2.5 |  | 0.07 |  | 0.2 |  |  |  | 0.2 |  | 0.2 | 0 | 2 |  | 1.5 | 0.18 | 0.49 | 0.91 | 37 | 894 | 43 | 7980 |  | 1116.5 | 1996 | 2013-06 | ABAND 1997
BERRY | UPPER MANNVILLE Q3Q |  | 123 | 251117 | LIGHT-MEDIUM | 0 | 6.4 |  | 0.04 |  | 0.3 |  |  |  | 0.3 |  | 0.3 | 0 | 4 |  | 1 | 0.28 | 0.37 | 0.91 | 40 | 894 | 42 | 8630 |  | 1138 | 1990 | 2013-06 | ABAND 1993
BERRY | LOWER MANNVILLE W |  | 123 | 310023 | LIGHT-MEDIUM | 0 | 54.5 |  | 0.006 |  | 0.3 |  |  |  | 0.3 |  | 0.3 | 0 | 16 |  | 5 | 0.17 | 0.55 | 0.89 | 46 | 888 | 43 | 9388 |  | 1177 | 2011 | 2016-12 | ABAND 2016-12
BERRY | BANFF A |  | 123 | 644001 | LIGHT-MEDIUM | 0 | 6.1 |  | 0.016 |  | 0.1 |  |  |  | 0.1 |  | 0.1 | 0 | 1 |  | 18.5 | 0.07 | 0.46 | 0.87 | 51 | 853 | 42 | 8647 |  | 1141.8 | 2005 | 2009-04 | ABAND 2009
BERRY | COMMINGLED POOL 002 |  | 123 | 800260 | LIGHT-MEDIUM | 0 | 174.2 |  | 0.04 |  | 7 |  |  |  | 7 |  | 6.9 | 0.1 | 32 |  | 4.8 | 0.2 | 0.37 | 0.9 | 46 | 859 | 35 | 8991 | -319.3 | 1105.8 | 2002 | 2007-04 | GPP
BERRY | COMMINGLED POOL 004 |  | 123 | 800460 | LIGHT-MEDIUM | 0 | 3.9 |  | 0.051 |  | 0.2 |  |  |  | 0.2 |  | 0.2 | 0 | 4 |  | 1.2 | 0.18 | 0.5 | 0.9 | 42 | 875 | 43 | 8111 | -337.6 | 1115.4 | 2002 | 2007-02 | ABAND 2007
BERRY | COMMINGLED POOL 010 | PRIMARY | 123 | 801060 | LIGHT-MEDIUM | 0 |  | 504.7 | 0.06 |  |  | 30.3 |  |  |  | 30.3 |  |  |  | 321 | 1.63 | 0.189 | 0.42 | 0.88 | [7 empty] | 2023-07
BERRY | COMMINGLED POOL 010 | TOTAL | 123 | 801060 | LIGHT-MEDIUM | 0 | 1271.6 |  |  |  | 91.7 |  | 23 |  | 114.7 |  | 85.9 | 28.8 | 571 | [5 empty] | 49 | 828 | 43 | 8361 | -308.2 | 1086.9 | 1980 | 2023-07 | GPP
BERRY | COMMINGLED POOL 010 | WATER FLOOD | 123 | 801060 | LIGHT-MEDIUM | 20 |  | 766.9 | 0.08 | 0.03 |  | 61.4 |  | 23 |  | 84.4 |  |  |  | 250 | 3.18 | 0.189 | 0.42 | 0.88 | [7 empty] | 2023-07
BIG BEND | COLONY D |  | 125 | 256004 | HEAVY | 0 | 504.8 |  | 0.0444 |  | 22.4 |  |  |  | 22.4 |  | 22.4 | 0 | 64 |  | 3.63 | 0.28 | 0.2 | 0.97 | 13 | 953 | 23 | 3924 | 62.9 | 616.5 | 2000 | 2021-12 | ABAND 2021
BIG BEND | GRAND RAPIDS N3N |  | 125 | 263414 | HEAVY | 0 | 156.9 |  | 0.0134 |  | 2.1 |  |  |  | 2.1 |  | 2.1 | 0 | 8 |  | 10 | 0.23 | 0.13 | 0.98 | 12 | 962 | 22 | 4055 |  | 611.9 | 2005 | 2021-09 | ABAND 2021
BIG BEND | BLUERIDGE A |  | 125 | 680001 | LIGHT-MEDIUM | 0 | 17.2 |  | 0.012 |  | 0.2 |  |  |  | 0.2 |  | 0.2 | 0 | 1 |  | 19 | 0.15 | 0.32 | 0.89 | 51 | 817 | 36 | 6575 | -324.6 | 980.5 | 1999 | 2002-09 | ABAND 2005
BIG BEND | BLUERIDGE B |  | 125 | 680002 | LIGHT-MEDIUM | 0 | 60.3 |  | 0.02 |  | 1.2 |  |  |  | 1.2 |  | 1.2 | 0 | 6 |  | 7 | 0.22 | 0.32 | 0.96 | 15 | 838 | 34 | 6011 | -263 | 947 | 2000 | 2001-09 | ABAND 2001
BIGORAY | BELLY RIVER A |  | 126 | 126001 | LIGHT-MEDIUM | 0 | 112 |  | 0.02 |  | 2.2 |  |  |  | 2.2 |  | 2.2 | 0 | 30 |  | 4 | 0.195 | 0.45 | 0.87 | 54 | 822 | 34 | 7922 | -206.1 | 1084.1 | 1987 | 1989-12 | ABAND 1990
BIGORAY | BELLY RIVER C |  | 126 | 126003 | LIGHT-MEDIUM | 0 | 65.9 |  | 0.102 |  | 6.7 |  |  |  | 6.7 |  | 6.7 | 0 | 32 |  | 3 | 0.15 | 0.48 | 0.88 | 57 | 825 | 34 | 8119 | -181.9 | 1040.5 | 1980 | 2017-04 | ABAND 2017
BIGORAY | BELLY RIVER D |  | 126 | 126004 | LIGHT-MEDIUM | 0 | 43.1 |  | 0.058 |  | 2.5 |  |  |  | 2.5 |  | 2.5 | 0 | 32 |  | 2 | 0.17 | 0.55 | 0.88 | 52 | 822 | 37 | 1812 | -260.9 | 1126 | 1999 | 2017-04 | ABAND 2017
BIGORAY | BELLY RIVER E |  | 126 | 126005 | LIGHT-MEDIUM | 0 | 35.5 |  | 0.0366 |  | 1.3 |  |  |  | 1.3 |  | 1.3 | 0 | 16 |  | 2.8 | 0.18 | 0.5 | 0.88 | 52 | 822 | 37 | 3283 | -274.1 | 1148.8 | 1985 | 2016-05 | ABAND 2016-05
BIGORAY | BELLY RIVER F |  | 126 | 126006 | LIGHT-MEDIUM | 0 | 50.2 |  | 0.074 |  | 3.7 |  |  |  | 3.7 |  | 3.7 | 0 | 24 |  | 2.5 | 0.19 | 0.5 | 0.88 | 52 | 822 | 37 | 7316 | -253.8 | 1120 | 1999 | 2017-04 | ABAND 2017
BIGORAY | BELLY RIVER G |  | 126 | 126007 | LIGHT-MEDIUM | 0 | 10.6 |  | 0.019 |  | 0.2 |  |  |  | 0.2 |  | 0.2 | 0 | 10 |  | 1.5 | 0.16 | 0.5 | 0.88 | 52 | 822 | 37 | 4577 | -239.9 | 1111 | 1979 | 2017-04 | ABAND 2017
BIGORAY | BELLY RIVER H |  | 126 | 126008 | LIGHT-MEDIUM | 0 | 5 |  | 0.02 |  | 0.1 |  |  |  | 0.1 |  | 0 | 0.1 | 5 |  | 1.5 | 0.15 | 0.5 | 0.88 | 52 | 822 | 37 | 8372 | -225 | 1089 | 1986 | 2002-05 | ABAND 2012
BIGORAY | BELLY RIVER J |  | 126 | 126010 | LIGHT-MEDIUM | 0 | 3.3 |  | 0.06 |  | 0.2 |  |  |  | 0.2 |  | 0.2 | 0 | 2 |  | 2.5 | 0.15 | 0.5 | 0.88 | 52 | 822 | 37 | 8643 | -265.3 | 1145.3 | 2000 | 2002-05 | ABAND 2012
BIGORAY | BELLY RIVER M |  | 126 | 126013 | LIGHT-MEDIUM | 0 | 34.1 |  | 0.12 |  | 4.1 |  |  |  | 4.1 |  | 4.1 | 0 | 16 |  | 3.3 | 0.15 | 0.5 | 0.86 | 64 | 822 | 41 | 8426 | -277.1 | 1174.6 | 2000 | 2016-05 | ABAND 2016-05
BIGORAY | CARDIUM B |  | 126 | 176002 | LIGHT-MEDIUM | 0 | 3700.7 |  | 0.468 |  | 1731.9 |  |  |  | 1731.9 |  | 1727 | 4.9 | 984 |  | 4.9 | 0.104 | 0.18 | 0.9 | 50 | 872 | 49 | 14980 | -614.5 | 1471.6 | 1978 | 2015-12
BIGORAY | CARDIUM C |  | 126 | 176003 | LIGHT-MEDIUM | 0 | 66.6 |  | 0.1 |  | 6.7 |  |  |  | 6.7 |  | 5.5 | 1.2 | 32 |  | 3.4 | 0.08 | 0.15 | 0.9 | 39 | 876 | 49 | 17078 | -593 | 1457.7 | 1994 | 2000-12 | GPP
BIGORAY | LOWER MANNVILLE A |  | 126 | 310001 | LIGHT-MEDIUM | 0 | 5.2 |  | 0.02 |  | 0.1 |  |  |  | 0.1 |  | 0.1 | 0 | 1 |  | 5 | 0.19 | 0.36 | 0.86 | 60 | 879 | 58 | 11800 |  | 1610 | 1989 | 2013-06 | ABAND 1996
BIGORAY | OSTRACOD | PRIMARY | 126 | 312000 | LIGHT-MEDIUM | 0 |  | 627.4 | 0.16 |  |  | 100.4 |  |  |  | 100.4 |  |  |  | 441 | 1.8 | 0.16 | 0.35 | 0.76 |  |  | 61 | 15346 |  | 1803.2
BIGORAY | OSTRACOD | TOTAL | 126 | 312000 | LIGHT-MEDIUM | 0 | 2741.1 |  |  |  | 523.1 |  | 549.6 |  | 1072.7 |  | 1049.3 | 23.4 | 1179 | [5 empty] | 111 | 839.3 | 59 | 15346 | -980.2 | 1803.2 | 1959 | 2012-12 | GPP
BIGORAY | OSTRACOD | WATER FLOOD | 126 | 312000 | LIGHT-MEDIUM | 20 |  | 2113.7 | 0.2 | 0.26 |  | 422.7 |  | 549.6 |  | 972.3 |  |  |  | 738 | 3.26 | 0.17 | 0.32 | 0.76 |  |  | 61 | 15346 |  | 1803.2 |  |  | GPP
BIGORAY | OSTRACOD B |  | 126 | 312002 | LIGHT-MEDIUM | 0 | 321 |  | 0.014 |  | 4.5 |  |  |  | 4.5 |  | 4.4 | 0.1 | 64 |  | 4 | 0.22 | 0.25 | 0.76 | 120 | 834.3 | 60 | 17643 | -994.3 | 1841.6 | 1968 | 1981-12 | ABAND 1980
BIGORAY | OSTRACOD E |  | 126 | 312005 | LIGHT-MEDIUM | 0 | 15.4 |  | 0.019 |  | 0.3 |  |  |  | 0.3 |  | 0.3 | 0 | 8 |  | 2.8 | 0.14 | 0.43 | 0.86 | 52 | 839 | 44 | 12175 | -809.7 | 1591.5 | 1991 | 1992-07 | ABAND 1992
BIGORAY | OSTRACOD F |  | 126 | 312006 | LIGHT-MEDIUM | 0 | 128 |  | 0.052 |  | 6.7 |  |  |  | 6.7 |  | 6.7 | 0 | 64 |  | 1.9 | 0.18 | 0.32 | 0.86 | 52 | 839 | 44 | 17036 | -1011.9 | 1874.9 | 1989 | 2016-12 | ABAND 2016-12
BIGORAY | OSTRACOD G | PRIMARY | 126 | 312007 | LIGHT-MEDIUM | 0 |  | 32.6 | 0.12 |  |  | 3.9 |  |  |  | 3.9 |  |  |  | 16 | 2.3 | 0.14 | 0.22 | 0.81 |  |  | 62 | 17492 |  | 1872.6 |  | 2019-09
BIGORAY | OSTRACOD G | TOTAL | 126 | 312007 | LIGHT-MEDIUM | 0 | 1128.6 |  |  |  | 168.3 |  | 109.6 |  | 277.9 |  | 277 | 0.9 | 421 | [5 empty] | 66 | 820 | 63 | 17492 | -1015.8 | 1872.6 | 1985 | 2019-09 | GPP
BIGORAY | OSTRACOD G | WATER FLOOD | 126 | 312007 | LIGHT-MEDIUM | 20 |  | 1096 | 0.15 | 0.1 |  | 164.4 |  | 109.6 |  | 274 |  |  |  | 405 | 3.14 | 0.14 | 0.24 | 0.81 |  |  | 62 | 17492 |  | 1872.6 |  | 2019-09
BIGORAY | OSTRACOD I |  | 126 | 312009 | LIGHT-MEDIUM | 0 | 69.2 |  | 0.02 |  | 1.4 |  |  |  | 1.4 |  | 1.4 | 0 | 30 |  | 3.1 | 0.14 | 0.31 | 0.77 | 99 | 840 | 61 | 14848 | -1094.4 | 1950.7 | 1994 | 1999-05 | GPP
BIGORAY | OSTRACOD J |  | 126 | 312010 | HEAVY | 0 | 193.4 |  | 0.023 |  | 4.4 |  |  |  | 4.4 |  | 4.5 | -0.1 | 16 |  | 7.3 | 0.23 | 0.1 | 0.8 | 51 | 954 | 48 | 17247 | -945.6 | 1778.4 | 1995 | 1998-12 | ABAND 2011
BIGORAY | OSTRACOD O |  | 126 | 312015 | LIGHT-MEDIUM | 0 | 86.4 |  | 0.06 |  | 5.2 |  |  |  | 5.2 |  | 4.5 | 0.7 | 32 |  | 3.2 | 0.17 | 0.27 | 0.68 | 164 | 824 | 63 | 16516 | -985.1 | 1829.9 | 2000 | 2007-04 | GPP
BIGORAY | OSTRACOD T |  | 126 | 312020 | LIGHT-MEDIUM | 0 | 4.9 |  | 0.07 |  | 0.3 |  |  |  | 0.3 |  | 0.3 | 0 | 4 |  | 2 | 0.11 | 0.32 | 0.82 | 75 | 860 | 67 | 13420 |  | 1866 | 1980 | 2013-06 | ABAND 2001
BIGORAY | ELLERSLIE A |  | 126 | 336001 | LIGHT-MEDIUM | 0 | 132.8 |  | 0.076 |  | 10.1 |  |  |  | 10.1 |  | 9.9 | 0.2 | 32 |  | 4 | 0.19 | 0.3 | 0.78 | 89 | 839 | 60 | 13671 | -950.5 | 1785.3 | 1979 | 2008-12 | GPP
BIGORAY | ELLERSLIE D | PRIMARY | 126 | 336004 | LIGHT-MEDIUM | 0 |  | 197.3 | 0.1 |  |  | 19.7 |  |  |  | 19.7 |  |  |  | 128 | 2.55 | 0.13 | 0.38 | 0.75 |  |  | 62 | 18186 |  | 1804.4
BIGORAY | ELLERSLIE D | TOTAL | 126 | 336004 | LIGHT-MEDIUM | 0 | 949.5 |  |  |  | 94.9 |  | 112.8 |  | 207.7 |  | 201.6 | 6.1 | 616 | [5 empty] | 111 | 833 | 64 | 18186 | -972.9 | 1804.4 | 1979 | 1999-04 | GPP
BIGORAY | ELLERSLIE D | WATER FLOOD | 126 | 336004 | LIGHT-MEDIUM | 20 |  | 752.2 | 0.1 | 0.15 |  | 75.2 |  | 112.8 |  | 188 |  |  |  | 488 | 2.55 | 0.13 | 0.38 | 0.75 |  |  | 62 | 18186 |  | 1804.4
BIGORAY | ELLERSLIE J |  | 126 | 336010 | LIGHT-MEDIUM | 0 | 24.2 |  | 0.115 |  | 2.8 |  |  |  | 2.8 |  | 2.8 | 0 | 64 |  | 0.5 | 0.14 | 0.25 | 0.72 | 139 | 835 | 64 | 15233 | -998.3 | 1876.5 | 1980 | 2017-07 | ABAND 2017
BIGORAY | ELLERSLIE L |  | 126 | 336012 | LIGHT-MEDIUM | 0 | 487.3 |  | 0.08 |  | 39 |  |  |  | 39 |  | 38.2 | 0.8 | 100 |  | 4.37 | 0.17 | 0.2 | 0.82 | 121 | 820 | 63 | 3203 | -936.4 | 1750.6 | 1993 | 2008-12 | GPP
BIGORAY | ELLERSLIE-ROCK CK A |  | 126 | 336201 | LIGHT-MEDIUM | 0 | 1597 |  | 0.11628 |  | 185.7 |  |  |  | 185.7 |  | 185.7 | 0 | 749 |  | 3.35 | 0.13 | 0.32 | 0.72 | 113 | 853 | 50 | 12471 | -944.2 | 1758.8 | 1977 | 2018-08 | GPP
BIGORAY | ROCK CREEK A |  | 126 | 432001 | LIGHT-MEDIUM | 0 | 188.2 |  | 0.027 |  | 5.1 |  |  |  | 5.1 |  | 5.1 | 0 | 64 |  | 3 | 0.2 | 0.3 | 0.7 | 135 | 840 | 62 | 13494 | -926.5 | 1780.2 | 1977 | 1982-03 | ABAND 1996
BIGORAY | ROCK CREEK B |  | 126 | 432002 | LIGHT-MEDIUM | 0 | 5.1 |  | 0.02 |  | 0.1 |  |  |  | 0.1 |  | 0.1 | 0 | 11 |  | 1.5 | 0.11 | 0.6 | 0.7 | 121 | 840 | 57 | 13582 | -934.4 | 1777 | 1979 | 1985-07 | ABAND 2006
BIGORAY | ROCK CREEK C |  | 126 | 432003 | LIGHT-MEDIUM | 0 | 129.7 |  | 0.042 |  | 5.4 |  |  |  | 5.4 |  | 5.5 | -0.1 | 93 |  | 2.19 | 0.14 | 0.35 | 0.7 | 121 | 840 | 57 | 15687 | -922.1 | 1765.1 | 1979 | 1989-12 | ABAND 1999
BIGORAY | NORDEGG D |  | 126 | 444004 | HEAVY | 0 | 47.7 |  | 0.1 |  | 4.8 |  |  |  | 4.8 |  | 1.8 | 3 | 16 |  | 6 | 0.09 | 0.35 | 0.85 | 60 | 979 | 66 | 19725 |  | 1879 | 1979 | 2021-10 | GPP
BIGORAY | PEKISKO A |  | 126 | 642001 | HEAVY | 0 | 5288.4 |  | 0.12 |  | 634.6 |  |  |  | 634.6 |  | 553.4 | 81.2 | 2944 |  | 4.7 | 0.07 | 0.35 | 0.84 | 62 | 915.4 | 64 | 15170 | -1063.9 | 1883.8 | 1962 | 2013-03 | GPP
BIGORAY | PEKISKO F |  | 126 | 642006 | HEAVY | 0 | 5.5 |  | 0.018 |  | 0.1 |  |  |  | 0.1 |  | 0.1 | 0 | 8 |  | 4.2 | 0.035 | 0.44 | 0.83 | 68 | 935 | 65 | 15718 | -1082.2 | 1976.8 | 1979 | 1986-08 | ABAND 1986
BIGORAY | PEKISKO G |  | 126 | 642007 | LIGHT-MEDIUM | 0 | 2.7 |  | 0.05 |  | 0.1 |  |  |  | 0.1 |  | 0.1 | 0 | 1 |  | 5.2 | 0.09 | 0.3 | 0.83 | 70 | 887 | 68 | 14690 |  | 1880.3 | 1980 | 2018-05 | ABAND 2018
BIGORAY | BLUERIDGE A |  | 126 | 680001 | LIGHT-MEDIUM | 0 | 28.2 |  | 0.0745 |  | 2.1 |  |  |  | 2.1 |  | 2.1 | 0 | 4 |  | 11.5 | 0.09 | 0.15 | 0.8 | 81 | 835 | 83 | 18841 | -1570.5 | 2430 | 1980 | 2021-05 | ABAND 2021
BIGORAY | BLUERIDGE B |  | 126 | 680002 | LIGHT-MEDIUM | 0 | 151.6 |  | 0.2 |  | 30.3 |  |  |  | 30.3 |  | 22.6 | 7.7 | 64 |  | 9 | 0.05 | 0.35 | 0.81 | 75 | 828 | 75 | 18400 |  | 2340.3 | 1978 | 2018-04 | GPP
BIGORAY | BLUERIDGE C |  | 126 | 680003 | LIGHT-MEDIUM | 0 | 435.5 |  | 0.05 |  | 21.8 |  |  |  | 21.8 |  | 8 | 13.8 | 128 |  | 8 | 0.07 | 0.25 | 0.81 | 75 | 818 | 71 | 17522 |  |  | 1980 | 2023-08 | GPP
BIGORAY | BLUERIDGE D |  | 126 | 680004 | LIGHT-MEDIUM | 0 | 370.3 |  | 0.1 |  | 37 |  |  |  | 37 |  | 31.7 | 5.3 | 128 |  | 7.85 | 0.07 | 0.35 | 0.81 | 75 | 818 | 73 | 17522 |  |  | 1982 | 2020-05 | GPP
BIGORAY | BLUERIDGE E |  | 126 | 680005 | LIGHT-MEDIUM | 0 | 382 |  | 0.1 |  | 38.2 |  |  |  | 38.2 |  | 30.7 | 7.5 | 64 |  | 14.5 | 0.07 | 0.3 | 0.84 | 60 | 836 | 75 | 9938 |  | 2241.5 | 1978 | 2020-12 | GPP
BIGORAY | BLUERIDGE F |  | 126 | 680006 | LIGHT-MEDIUM | 0 | 368.8 |  | 0.1 |  | 36.9 |  |  |  | 36.9 |  | 8.9 | 28 | 64 |  | 14 | 0.07 | 0.3 | 0.84 | 60 | 830 | 75 | 9600 | -1429.4 | 2292.2 | 2021 | 2021-12 | GPP
BIGORAY | BLUERIDGE G |  | 126 | 680007 | LIGHT-MEDIUM | 0 | 508 |  | 0.1 |  | 50.8 |  |  |  | 50.8 |  | 19.6 | 31.2 | 64 |  | 15 | 0.09 | 0.3 | 0.84 | 60 | 849 | 73 | 10646 | -1385 | 2236.9 | 2021 | 2021-12 | GPP
BIGORAY | BLUERIDGE H |  | 126 | 680008 | LIGHT-MEDIUM | 0 | 430.1 |  | 0.2 |  | 86 |  |  |  | 86 |  | 8.6 | 77.4 | 64 |  | 17.5 | 0.06 | 0.2 | 0.8 | 83 | 823 | 75 | 12047 | -1481.2 | 2337.9 | 2022 | 2022-08 | GPP
BIGORAY | NISKU A | WATER FLOOD | 126 | 696001 | LIGHT-MEDIUM | 20 | 496.9 |  | 0.3 | 0.38 | 149.1 |  | 188.8 |  | 337.9 |  | 327.5 | 10.4 | 91 |  | 14.43 | 0.065 | 0.29 | 0.82 | 73 | 847 | 73 | 20268 | -1480 | 2347.6 | 1978 | 2022-08 | GPP
BIGORAY | NISKU B | SOLVENT FLOOD | 126 | 696002 | LIGHT-MEDIUM | 10 | 1500 |  | 0.31 | 0.358 | 465 |  | 537 |  | 1002 |  | 999.9 | 2.1 | 67 |  | 49.24 | 0.067 | 0.22 | 0.87 | 71 | 834 | 76 | 21024 | -1486.9 | 2337.2 | 1978 | 2007-10 | GPP
BIGORAY | NISKU C | WATER FLOOD | 126 | 696003 | LIGHT-MEDIUM | 20 | 1395.6 |  | 0.2 | 0.21 | 279.1 |  | 293.1 |  | 572.2 |  | 555.5 | 16.7 | 92 |  | 34.73 | 0.07 | 0.22 | 0.8 | 106 | 860 | 79 | 17688 | -1538.3 | 2424.8 | 1978 | 2016-10 | GPP
BIGORAY | NISKU D | PRIMARY | 126 | 696004 | LIGHT-MEDIUM | 0 |  | 226.3 | 0.08 |  |  | 18.1 |  |  |  | 18.1 |  |  |  | 16 | 26 | 0.08 | 0.15 | 0.8 |  |  | 65 | 27897 |  | 2496.4 |  | 2022-12
BIGORAY | NISKU D | SOLVENT FLOOD | 126 | 696004 | LIGHT-MEDIUM | 10 |  | 2033.3 | 0.2 | 0.41 |  | 406.7 |  | 833.7 |  | 1240.4 |  |  |  | 97 | 37.22 | 0.08 | 0.12 | 0.8 | [7 empty] | 2022-12
BIGORAY | NISKU D | TOTAL | 126 | 696004 | LIGHT-MEDIUM | 0 | 2259.6 |  |  |  | 424.8 |  | 833.7 |  | 1258.5 |  | 838.7 | 419.8 | 113 | [5 empty] | 84 | 841 | 80 | 27897 | -1640.3 | 2496.4 | 1978 | 2022-12 | GPP
BIGORAY | NISKU E | WATER FLOOD | 126 | 696005 | LIGHT-MEDIUM | 20 | 2001.5 |  | 0.25 | 0.1 | 500.4 |  | 200.2 |  | 700.6 |  | 674.3 | 26.3 | 100 |  | 45.76 | 0.06 | 0.1 | 0.81 | 56 | 835 | 80 | 23637 | -1639.5 | 2497 | 1978 | 1999-12 | GPP
BIGORAY | NISKU F | SOLVENT FLOOD | 126 | 696006 | LIGHT-MEDIUM | 10 | 2799.8 |  | 0.4 | 0.475 | 1119.9 |  | 1329.9 |  | 2449.8 |  | 2434.1 | 15.7 | 52 |  | 65.79 | 0.11 | 0.07 | 0.8 | 71 | 834.3 | 78 | 20304 | -1562.9 | 2404 | 1977 | 2009-11 | GPP
BIGORAY | NISKU G | WATER FLOOD | 126 | 696007 | LIGHT-MEDIUM | 20 | 923.8 |  | 0.3 | 0.45 | 277.1 |  | 415.7 |  | 692.8 |  | 658.3 | 34.5 | 67 |  | 20.2 | 0.12 | 0.28 | 0.79 | 88 | 835 | 74 | 20074 | -1489.5 | 2340.4 | 1978 | 2019-12 | GPP
BIGORAY | NISKU H | WATER FLOOD | 126 | 696008 | LIGHT-MEDIUM | 20 | 1867.5 |  | 0.3 | 0.41 | 560.3 |  | 765.7 |  | 1326 |  | 1264.6 | 61.4 | 79 |  | 31.2 | 0.11 | 0.18 | 0.84 | 50 | 842 | 73 | 16979 | -1435.1 | 2286.3 | 1978 | 2008-10 | GPP
BIGORAY | NISKU I | WATER FLOOD | 126 | 696009 | LIGHT-MEDIUM | 20 | 575.3 |  | 0.3 | 0.063 | 172.6 |  | 36.2 |  | 208.8 |  | 208.5 | 0.3 | 64 |  | 17.75 | 0.098 | 0.32 | 0.76 | 100 | 840 | 73 | 19524 | -1444.4 | 2285.8 | 1978 | 2007-12 | GPP
BIGORAY | NISKU K | WATER FLOOD | 126 | 696011 | LIGHT-MEDIUM | 20 | 983.9 |  | 0.3 | 0.42 | 295.2 |  | 413.2 |  | 708.4 |  | 656.1 | 52.3 | 72 |  | 31.3 | 0.07 | 0.23 | 0.81 | 63 | 848 | 69 | 18772 | -1455.5 | 2306.7 | 1979 | 2015-12 | GPP
BIGSTONE | CARDIUM B |  | 130 | 176002 | LIGHT-MEDIUM | 0 | 392.4 |  | 0.2 |  | 78.5 |  |  |  | 78.5 |  | 65 | 13.5 | 314 |  | 2.9 | 0.09 | 0.37 | 0.76 | 110 | 865 | 49 | 16037 | -714.2 | 1821.8 | 1976 | 2015-12-A | GPP
BIGSTONE | CARDIUM G |  | 130 | 176007 | LIGHT-MEDIUM | 0 | 69.2 |  | 0.0419 |  | 2.9 |  |  |  | 2.9 |  | 2.9 | 0 | 64 |  | 3 | 0.07 | 0.38 | 0.83 | 70 | 837 | 65 | 11001 |  | 1861.5 | 2005 | 2021-05 | ABAND 2021
BIGSTONE | DUNVEGAN D |  | 130 | 192004 | LIGHT-MEDIUM | 0 | 13.6 |  | 0.051 |  | 0.7 |  |  |  | 0.7 |  | 0.7 | 0 | 16 |  | 2 | 0.1 | 0.4 | 0.71 | 134 | 807 | 76 | 15786 | -1066.5 | 2223.5 | 1994 | 2004-07 | ABAND 2007
BIGSTONE | COMMINGLED MFP9533 |  | 130 | 953360 | LIGHT-MEDIUM | 0 | 44.7 |  | 0.031 |  | 1.4 |  |  |  | 1.4 |  | 1.4 | 0 | 32 |  | 2.8 | 0.12 | 0.43 | 0.73 | 114 | 825 | 95 | 11200 |  | 1623.5 | 2005 | 2009-12
BRONSON | GETHING F |  | 135 | 326006 | LIGHT-MEDIUM | 0 | 274.4 |  | 0.07 |  | 19.2 |  |  |  | 19.2 |  | 12.6 | 6.6 | 64 |  | 4.95 | 0.15 | 0.25 | 0.77 | 94 | 847 | 91 | 16440 | -1224.9 | 2483.8 | 1998 | 2019-08 | GPP
BRONSON | PEKISKO A |  | 135 | 642001 | LIGHT-MEDIUM | 0 | 9 |  | 0.011 |  | 0.1 |  |  |  | 0.1 |  | 0.1 | 0 | 4 |  | 3.8 | 0.1 | 0.25 | 0.79 | 82 | 837 | 91 | 10190 | -1382 | 2471.5 | 2000 | 2006-12 | ABAND 2006
BLACKSTONE | CARDIUM C |  | 136 | 176003 | LIGHT-MEDIUM | 0 | 175.7 |  | 0.05 |  | 8.8 |  |  |  | 8.8 |  | 6.8 | 2 | 128 |  | 5 | 0.06 | 0.25 | 0.61 | 212 | 824 | 85 | 32000 |  | 2846 | 2018 | 2021-06 | GPP
BLACKFOOT | VIKING Y |  | 138 | 218025 | LIGHT-MEDIUM | 0 | 8 |  | 0.063 |  | 0.5 |  |  |  | 0.5 |  | 0.5 | 0 | 16 |  | 0.5 | 0.16 | 0.25 | 0.83 | 75 | 850 | 45 | 7386 | -427.3 | 1361.8 | 1994 | 1999-05 | ABAND 2003
BLACKFOOT | UPPER MANNVILLE B |  | 138 | 250002 | LIGHT-MEDIUM | 0 | 11.2 |  | 0.036 |  | 0.4 |  |  |  | 0.4 |  | 0.4 | 0 | 8 |  | 1.4 | 0.18 | 0.33 | 0.83 | 69 | 867 | 49 | 5502 | -661.2 | 1577.8 | 1995 | 2004-02 | ABAND 2003
BLACKFOOT | GLAUCONITIC D |  | 138 | 300004 | LIGHT-MEDIUM | 0 | 507.6 |  | 0.26 |  | 132 |  |  |  | 132 |  | 118.4 | 13.6 | 117 |  | 3.58 | 0.2 | 0.27 | 0.83 | 69 | 866 | 49 | 12137 | -661.2 | 1559.3 | 1995 | 2001-06 | GPP
BLACKFOOT | GLAUCONITIC F |  | 138 | 300006 | LIGHT-MEDIUM | 0 | 44.2 |  | 0.353 |  | 15.6 |  |  |  | 15.6 |  | 15.4 | 0.2 | 80 |  | 0.5 | 0.18 | 0.26 | 0.83 | 93 | 831 | 43 | 11814 | -657.1 | 1566.5 | 1997 | 2009-12 | GPP
BLACKFOOT | GLAUCONITIC H |  | 138 | 300008 | LIGHT-MEDIUM | 0 | 50.3 |  | 0.101 |  | 5.1 |  |  |  | 5.1 |  | 4.9 | 0.2 | 32 |  | 1.8 | 0.21 | 0.43 | 0.73 | 120 | 832 | 46 | 11153 | -653.9 | 1549.6 | 1996 | 2010-12 | GPP
BLACKFOOT | GLAUCONITIC J |  | 138 | 300010 | LIGHT-MEDIUM | 0 | 31.5 |  | 0.219 |  | 6.9 |  |  |  | 6.9 |  | 6.9 | 0 | 8 |  | 3 | 0.2 | 0.19 | 0.81 | 79 | 842 | 46 | 11756 | -656 | 1564.7 | 1996 | 2006-12 | ABAND 2008
BLACKFOOT | GLAUCONITIC S |  | 138 | 300019 | LIGHT-MEDIUM | 0 | 369.3 |  | 0.2 |  | 73.9 |  |  |  | 73.9 |  | 69.2 | 4.7 | 131 |  | 2.63 | 0.2 | 0.33 | 0.8 | 91 | 836 | 40 | 10980 | -658.1 | 1533.4 | 1997 | 1998-06 | GPP
BLACKFOOT | GLAUCONITIC T |  | 138 | 300020 | LIGHT-MEDIUM | 0 | 194.1 |  | 0.17 |  | 33 |  |  |  | 33 |  | 32.8 | 0.2 | 64 |  | 2.7 | 0.18 | 0.22 | 0.8 | 91 | 836 | 40 | 10794 | -653.3 | 1516 | 1997 | 2011-12 | GPP
BLACKFOOT | ELLERSLIE G |  | 138 | 336007 | LIGHT-MEDIUM | 0 | 55.8 |  | 0.05 |  | 2.8 |  |  |  | 2.8 |  | 2.2 | 0.6 | 32 |  | 3 | 0.12 | 0.45 | 0.88 | 51 | 861 | 46 | 8916 | -634 | 1556.9 | 2003 | 2015-12 | GPP
BLACKFOOT | COMMINGLED POOL 001 | WATER FLOOD | 138 | 800160 | LIGHT-MEDIUM | 20 | 873.9 |  | 0.1 | 0.1 | 87.4 |  | 87.4 |  | 174.8 |  | 154.7 | 20.1 | 108 |  | 6.17 | 0.2 | 0.21 | 0.83 | 70 | 866 | 49 | 8171 | -666.1 | 1564.5 | 1994 | 2006-12 | GPP
BLACKFOOT | COMMINGLED MFP9501 |  | 138 | 950160 | LIGHT-MEDIUM | 0 | 287 |  | 0.09 |  | 25.8 |  |  |  | 25.8 |  | 26 | -0.2 | 64 |  | 3.3 | 0.2 | 0.21 | 0.86 | 63 | 854 | 57 | 10358 | -657.4 | 1572.9 | 2000 | 2011-11 | GPP
BINDLOSS | MANNVILLE P |  | 140 | 248016 | LIGHT-MEDIUM | 0 | 138 |  | 0.001 |  | 0.1 |  |  |  | 0.1 |  | 0.1 | 0 | 16 |  | 8 | 0.19 | 0.39 | 0.93 | 33 | 872 | 33 | 6300 |  | 687.2 | 1980 | 2013-12 | ABAND 1984
BINDLOSS | GLAUCONITIC A |  | 140 | 300001 | HEAVY | 0 | 43.1 |  | 0.023 |  | 1 |  |  |  | 1 |  | 1 | 0 | 16 |  | 1.5 | 0.27 | 0.3 | 0.95 | 44 | 945 | 31 | 5634 | -172.1 | 785.8 | 1982 | 2005-10 | ABAND 1995
BINDLOSS | GLAUCONITIC M |  | 140 | 300013 | HEAVY | 0 | 10.1 |  | 0.01 |  | 0.1 |  |  |  | 0.1 |  | 0 | 0.1 | 2 |  | 4 | 0.23 | 0.42 | 0.95 | 20 | 980 | 40 | 6386 |  | 868.5 | 1999 | 2007-09 | ABAND 2007
BINDLOSS | GLAUCONITIC N |  | 140 | 300014 | LIGHT-MEDIUM | 0 | 12.8 |  | 0.01 |  | 0.1 |  |  |  | 0.1 |  | 0.1 | 0 | 1 |  | 9.5 | 0.22 | 0.35 | 0.94 | 27 | 894 | 32 | 5940 |  | 819.7 | 1980 | 2013-06 | ABAND 1981
BINDLOSS | GLAUCONITIC O |  | 140 | 300015 | LIGHT-MEDIUM | 0 | 27.2 |  | 0.015 |  | 0.4 |  |  |  | 0.4 |  | 0.4 | 0 | 4 |  | 4 | 0.27 | 0.33 | 0.94 | 27 | 895 | 31 | 5810 |  | 805.3 | 1991 | 2013-06 | ABAND 2005
BINDLOSS | LOWER MANNVILLE A |  | 140 | 310001 | HEAVY | 0 | 97 |  | 0.095 |  | 9.2 |  |  |  | 9.2 |  | 9.2 | 0 | 16 |  | 3.4 | 0.28 | 0.33 | 0.95 | 22 | 974 | 30 | 5653 | -167.7 | 787.9 | 1974 | 2002-07 | GPP
BINDLOSS | LOWER MANNVILLE B |  | 140 | 310002 | HEAVY | 0 | 10.4 |  | 0.01 |  | 0.1 |  |  |  | 0.1 |  | 0.1 | 0 | 1 |  | 6.1 | 0.28 | 0.36 | 0.95 | 16 | 978 | 40 | 5639 | -174.6 | 786.3 | 1981 | 1987-12 | ABAND 2000
BINDLOSS | LOWER MANNVILLE O |  | 140 | 310015 | HEAVY | 0 | 75.8 |  | 0.016 |  | 1.2 |  |  |  | 1.2 |  | 1.2 | 0 | 8 |  | 6 | 0.28 | 0.4 | 0.94 | 23 | 984 | 37 | 7414 | -187.1 | 905 | 2003 | 2018-12 | ABAND 2018
BINDLOSS | BANFF I |  | 140 | 644009 | HEAVY | 0 | 28.6 |  | 0.076 |  | 2.2 |  |  |  | 2.2 |  | 2.2 | 0 | 16 |  | 3.3 | 0.09 | 0.36 | 0.94 | 26 | 981 | 37 | 8881 | -189.1 | 935.7 | 2002 | 2008-09 | ABAND 2009
BINDLOSS | BANFF J |  | 140 | 644010 | HEAVY | 0 | 17.4 |  | 0.017 |  | 0.3 |  |  |  | 0.3 |  | 0.3 | 0 | 8 |  | 1.7 | 0.18 | 0.25 | 0.95 | 14 | 980 | 44 | 5600 |  | 952.1 | 1980 | 2008-10 | GPP
BIRCH | UPPER MANNVILLE WWW |  | 141 | 250723 | HEAVY | 0 | 9.9 |  | 0.07 |  | 0.7 |  |  |  | 0.7 |  | 0.7 | 0 | 1 |  | 8.9 | 0.22 | 0.48 | 0.97 | 14 | 947 | 25 | 4110 |  | 646 | 2003 | 2013-06 | ABAND 2006
BIRCH | GENERAL PETROLEUM A |  | 141 | 286001 | HEAVY | 0 | 1378.9 |  | 0.05 |  | 68.9 |  |  |  | 68.9 |  | 36 | 32.9 | 405 |  | 2.62 | 0.26 | 0.49 | 0.98 | 3 | 965 | 24 | 4968 | 0.6 | 645.5 | 1980 | 2018-07 | GPP
BIRCH | LOWER MANNVILLE N |  | 141 | 310014 | HEAVY | 0 | 132.3 |  | 0.018 |  | 2.4 |  |  |  | 2.4 |  | 2.4 | 0 | 4 |  | 12.5 | 0.31 | 0.12 | 0.97 | 15 | 980 | 26 | 4951 | -58.1 | 734.2 | 2003 | 2007-12 | ABAND 2006
BISTCHO | SULPHUR POINT A |  | 142 | 767501 | LIGHT-MEDIUM | 0 | 24.1 |  | 0.021 |  | 0.5 |  |  |  | 0.5 |  | 0.2 | 0.3 | 16 |  | 3.35 | 0.08 | 0.25 | 0.75 |  | 785 | 57 | 12206 |  | 1429.7 |  | 2003-12 | 10-10-122-3W6
BITTERN LAKE | VIKING B |  | 143 | 218002 | LIGHT-MEDIUM | 0 | 24.3 |  | 0.012 |  | 0.3 |  |  |  | 0.3 |  | 0.3 | 0 | 16 |  | 1 | 0.25 | 0.34 | 0.92 | 34 | 862 | 42 | 6349 | -280.1 | 1034 | 1979 | 1999-05 | ABAND 2000
BITTERN LAKE | ELLERSLIE K |  | 143 | 336011 | LIGHT-MEDIUM | 0 | 23 |  | 0.2261 |  | 5.2 |  |  |  | 5.2 |  | 5.2 | 0 | 5 |  | 2.5 | 0.27 | 0.19 | 0.84 | 72 | 830 | 39 | 9893 | -589.1 | 1360.3 | 1994 | 2022-04 | ABAND 2022
BITTERN LAKE | ELLERSLIE M |  | 143 | 336013 | HEAVY | 0 | 320.1 |  | 0.1 |  | 32 |  |  |  | 32 |  | 25.8 | 6.2 | 32 |  | 5.9 | 0.23 | 0.19 | 0.91 | 37 | 909 | 50 | 8866 | -505.8 | 1276 | 1993 | 2001-12 | GPP
BITTERN LAKE | ELLERSLIE GG |  | 143 | 336033 | LIGHT-MEDIUM | 0 | 184.9 |  | 0.05 |  | 9.2 |  |  |  | 9.2 |  | 9.6 | -0.4 | 32 |  | 3 | 0.28 | 0.2 | 0.86 | 72 | 830 | 40 | 9726 |  | 1352.5 | 2005 | 2010-09 | GPP
BITTERN LAKE | ELLERSLIE HH |  | 143 | 336034 | LIGHT-MEDIUM | 0 | 10.5 |  | 0.019 |  | 0.2 |  |  |  | 0.2 |  | 0.2 | 0 | 2 |  | 3.5 | 0.25 | 0.3 | 0.86 | 59 | 846 | 55 | 9599 |  | 1362.2 | 2006 | 2023-08 | ABAND 2023
BITTERN LAKE | DETRITAL A |  | 143 | 350001 | LIGHT-MEDIUM | 0 | 47.8 |  | 0.017 |  | 0.8 |  |  |  | 0.8 |  | 0.8 | 0 | 8 |  | 4.3 | 0.22 | 0.21 | 0.8 | 79 | 841 | 49 | 9890 | -605.3 | 1364.6 | 1994 | 1996-06 | ABAND 1998
BITTERN LAKE | NISKU A |  | 143 | 696001 | LIGHT-MEDIUM | 0 | 11.2 |  | 0.018 |  | 0.2 |  |  |  | 0.2 |  | 0.2 | 0 | 4 |  | 7.5 | 0.08 | 0.45 | 0.85 | 55 | 875 | 41 | 9852 | -631.3 | 1373.5 | 1982 | 1997-04 | ABAND 1982
BITTERN LAKE | NISKU B |  | 143 | 696002 | LIGHT-MEDIUM | 0 | 5.5 |  | 0.02 |  | 0.1 |  |  |  | 0.1 |  | 0.1 | 0 | 4 |  | 3 | 0.07 | 0.2 | 0.82 | 84 | 843 | 51 | 12530 |  | 1388.5 | 1981 | 2013-06 | ABAND 1986
BLACK | MUSKWA A |  | 144 | 743501 | LIGHT-MEDIUM | 0 | 105.8 |  | 0.005 |  | 0.5 |  |  |  | 0.5 |  | 0.5 | 0 | 16 |  | 31.5 | 0.05 | 0.4 | 0.7 | 147 | 820 | 67 | 18600 |  | 1681.5 | 2012 | 2017-04 | ABAND 2017
BLACK | MUSKWA B |  | 144 | 743502 | LIGHT-MEDIUM | 0 | 685.2 |  | 0.02 |  | 13.7 |  |  |  | 13.7 |  | 10.6 | 3.1 | 59 |  | 35 | 0.07 | 0.4 | 0.79 | 81 | 830 | 82 | 12000 |  | 1643.6 | 2012 | 2014-05 | GPP
BLACK | MUSKWA C |  | 144 | 743503 | LIGHT-MEDIUM | 0 | 20.2 |  | 0.01 |  | 0.2 |  |  |  | 0.2 |  | 0.2 | 0 | 3 |  | 33 | 0.05 | 0.4 | 0.68 | 150 | 792 | 90 | 17241 |  | 1728.1 | 2012 | 2018-11 | GPP
BLACK | MUSKEG A |  | 144 | 768501 | LIGHT-MEDIUM | 0 | 252.5 |  | 0.5 |  | 126.3 |  |  |  | 126.3 |  | 120.8 | 5.5 | 96 |  | 7.9 | 0.06 | 0.25 | 0.74 | 62 | 829 | 85 | 15825 | -1261 | 1922.7 | 1968 | 2015-12 | GPP
BLACK | MUSKEG C | WATER FLOOD | 144 | 768503 | LIGHT-MEDIUM | 20 | 603.9 |  | 0.11 | 0.05 | 66.4 |  | 30.2 |  | 96.6 |  | 96.5 | 0.1 | 163 |  | 7.45 | 0.08 | 0.16 | 0.74 | 96 | 830 | 84 | 14687 | -1250 | 1895 | 1967 | 2012-12 | GPP
BLACK | MUSKEG D |  | 144 | 768504 | LIGHT-MEDIUM | 0 | 55.6 |  | 0.049 |  | 2.7 |  |  |  | 2.7 |  | 2.7 | 0 | 16 |  | 8.8 | 0.06 | 0.11 | 0.74 | 98 | 820 | 76 | 12370 | -1226.3 | 1599.4 | 1984 | 1990-12 | ABAND 1989
BLACK | MUSKEG E |  | 144 | 768505 | LIGHT-MEDIUM | 0 | 287.7 |  | 0.25 |  | 71.9 |  |  |  | 71.9 |  | 46.7 | 25.2 | 64 |  | 7.5 | 0.09 | 0.1 | 0.74 | 107 | 820 | 82 | 16134 | -1260.6 | 1923.1 | 1989 | 2017-12 | GPP
BLACK | MUSKEG F |  | 144 | 768506 | LIGHT-MEDIUM | 0 | 81.5 |  | 0.24 |  | 19.6 |  |  |  | 19.6 |  | 19.5 | 0.1 | 32 |  | 4.5 | 0.09 | 0.15 | 0.74 | 107 | 820 | 82 | 13283 | -1271.7 | 1917.8 | 1997 | 2008-12 | GPP
BLACK | MUSKEG G |  | 144 | 768507 | LIGHT-MEDIUM | 0 | 5 |  | 0.027 |  | 0.1 |  |  |  | 0.1 |  | 0.1 | 0 | 2 |  | 8.11 | 0.05 | 0.25 | 0.83 | 71 | 847 | 57 | 11420 |  | 1574.9 | 1984 | 2013-06 | ABAND 1989
BLACK | MUSKEG H |  | 144 | 768508 | LIGHT-MEDIUM | 0 | 213.4 |  | 0.1 |  | 21.3 |  |  |  | 21.3 |  | 4 | 17.3 | 64 |  | 6.5 | 0.09 | 0.25 | 0.76 | 100 | 833 | 87 | 15858 |  | 1906.7 | 2001 | 2017-12 | GPP
BLACK | MUSKEG I |  | 144 | 768509 | LIGHT-MEDIUM | 0 | 346.8 |  | 0.05 |  | 17.3 |  |  |  | 17.3 |  | 6.4 | 10.9 | 64 |  | 8.5 | 0.1 | 0.15 | 0.75 | 99 | 808.4 | 88 | 14962 |  | 1911.2 | 2005 | 2018-08 | GPP
BLACK | KEG RIVER A | SOLVENT FLOOD | 144 | 772101 | LIGHT-MEDIUM | 10 | 2284.1 |  | 0.25 | 0.2 | 571 |  | 456.8 |  | 1027.8 |  | 928.8 | 99 | 67 |  | 74.5 | 0.08 | 0.12 | 0.65 | 160 | 805.9 | 91 | 14981 | -1362.9 | 1907.9 | 1967 | 2012-09 | GPP
BLACK | KEG RIVER B |  | 144 | 772102 | LIGHT-MEDIUM | 0 | 710.5 |  | 0.0066 |  | 4.7 |  |  |  | 4.7 |  | 4.7 | 0 | 64 |  | 30.5 | 0.07 | 0.2 | 0.65 | 160 | 806 | 85 | 13216 | -1300.7 | 1742.7 | 1968 | 2016-03 | ABAND 2016
BLACK | KEG RIVER C |  | 144 | 772103 | LIGHT-MEDIUM | 0 | 186.3 |  | 0.15 |  | 27.9 |  |  |  | 27.9 |  | 28.2 | -0.3 | 32 |  | 13.2 | 0.07 | 0.16 | 0.75 | 86 | 832 | 74 | 16076 | -1283.3 | 1924.9 | 1988 | 2012-12 | GPP
BLACK | KEG RIVER E |  | 144 | 772105 | LIGHT-MEDIUM | 0 | 346.4 |  | 0.1 |  | 34.6 |  |  |  | 34.6 |  | 30.6 | 4 | 48 |  | 24.75 | 0.05 | 0.28 | 0.81 | 62 | 825 | 86 | 16006 | -1298.4 | 1944.5 | 1997 | 2015-12-B | GPP
BLACK | KEG RIVER F |  | 144 | 772106 | LIGHT-MEDIUM | 0 | 83.3 |  | 0.058 |  | 4.8 |  |  |  | 4.8 |  | 4.8 | 0 | 10 |  | 22 | 0.06 | 0.17 | 0.76 | 67 | 816 | 88 | 16212 | -1281.7 | 1927 | 1998 | 2004-07 | ABAND 2003
BLACK | KEG RIVER H |  | 144 | 772108 | LIGHT-MEDIUM | 0 | 21.8 |  | 0.155 |  | 3.4 |  |  |  | 3.4 |  | 3.3 | 0.1 | 16 |  | 4.1 | 0.06 | 0.25 | 0.74 | 109 | 825 | 91 | 16616 | -1292.4 | 1922 | 1967 | 2016-12 | GPP
BLACK | KEG RIVER I |  | 144 | 772109 | LIGHT-MEDIUM | 0 | 144.3 |  | 0.458 |  | 66.1 |  |  |  | 66.1 |  | 64.9 | 1.2 | 20 |  | 11 | 0.12 | 0.29 | 0.77 | 120 | 825 | 87 | 16573 | -1301.5 | 1928.5 | 2001 | 2011-12 | GPP
BLACK | KEG RIVER J |  | 144 | 772110 | LIGHT-MEDIUM | 0 | 95.8 |  | 0.25 |  | 24 |  |  |  | 24 |  | 20.4 | 3.6 | 48 |  | 3.5 | 0.09 | 0.12 | 0.72 | 125 | 809 | 89 | 16431 | -1295 | 1939.8 | 2004 | 2016-10 | GPP
BLACK | KEG RIVER K |  | 144 | 772111 | LIGHT-MEDIUM | 0 | 279.3 |  | 0.15 |  | 41.9 |  |  |  | 41.9 |  | 27.4 | 14.5 | 26 |  | 20 | 0.08 | 0.15 | 0.79 | 85 | 862 | 89 | 16202 |  | 1951 | 2013 | 2013-10 | GPP
BLACK | KEG RIVER L |  | 144 | 772112 | LIGHT-MEDIUM | 0 | 33.6 |  | 0.05 |  | 1.7 |  |  |  | 1.7 |  | 0.2 | 1.5 | 16 |  | 5.4 | 0.07 | 0.25 | 0.74 | 114 | 819 | 89 | 16235 |  | 1909.1 | 2001 | 2020-07 | GPP
BLACK | COMMINGLED POOL 001 |  | 144 | 800160 | LIGHT-MEDIUM | 0 | 8.6 |  | 0.023 |  | 0.2 |  |  |  | 0.2 |  | 0.2 | 0 | 2 |  | 12.5 | 0.06 | 0.2 | 0.72 | 126 | 805 | 89 | 14336 | -1250.6 | 1847.5 | 1998 | 2002-05 | GPP
BLUEBERRY | KISKATINAW F |  | 147 | 606006 | LIGHT-MEDIUM | 0 | 31.9 |  | 0.028 |  | 0.9 |  |  |  | 0.9 |  | 0.9 | 0 | 16 |  | 3 | 0.16 | 0.48 | 0.8 | 82 | 877 | 53 | 14737 | -909.8 | 1552.5 | 1990 | 2000-01 | ABAND 2007
BLUEBERRY | KISKATINAW J |  | 147 | 606010 | LIGHT-MEDIUM | 0 | 94.2 |  | 0.014 |  | 1.3 |  |  |  | 1.3 |  | 1.3 | 0 | 16 |  | 5.3 | 0.19 | 0.26 | 0.79 | 93 | 855 | 60 | 15302 |  | 1650.9 | 2005 | 2008-04 | ABAND 2008
BLUEBERRY | KISKATINAW K |  | 147 | 606011 | LIGHT-MEDIUM | 0 | 147.2 |  | 0.0536 |  | 7.9 |  |  |  | 7.9 |  | 7.9 | 0 | 32 |  | 4.9 | 0.18 | 0.34 | 0.79 | 93 | 855 | 62 | 12017 |  | 1630.5 | 2007 | 2023-10 | ABAND 2023
BLUEBERRY | COMMINGLED POOL 003 |  | 147 | 800360 | LIGHT-MEDIUM | 0 | 30.1 |  | 0.056 |  | 1.7 |  |  |  | 1.7 |  | 1.7 | 0 | 32 |  | 1.2 | 0.12 | 0.25 | 0.87 | 54 | 867 | 50 | 9794 |  | 1130.6 | 1997 | 2016-08 | ABAND 2016-08
BLUERIDGE | JURASSIC L |  | 148 | 446012 | HEAVY | 0 | 14.2 |  | 0.042 |  | 0.6 |  |  |  | 0.6 |  | 0.6 | 0 | 8 |  | 2.5 | 0.17 | 0.52 | 0.87 | 46 | 908 | 72 | 12258 | -791.2 | 1653 | 1998 | 2002-07 | ABAND 2004
BLUERIDGE | PEKISKO A |  | 148 | 642001 | HEAVY | 0 | 102.5 |  | 0.054 |  | 5.5 |  |  |  | 5.5 |  | 5.5 | 0 | 128 |  | 2.07 | 0.065 | 0.3 | 0.85 | 46 | 939.6 | 54 | 12800 | -826.2 | 1703.8 | 1967 | 1992-11 | GPP
BLUERIDGE | PEKISKO G |  | 148 | 642007 | HEAVY | 0 | 20 |  | 0.015 |  | 0.3 |  |  |  | 0.3 |  | 0.3 | 0 | 4 |  | 10.7 | 0.08 | 0.35 | 0.9 | 38 | 952 | 57 | 11569 | -799.2 | 1613.5 | 1994 | 2017-03 | ABAND 2017
BLUERIDGE | PEKISKO H |  | 148 | 642008 | HEAVY | 0 | 17.3 |  | 0.046 |  | 0.8 |  |  |  | 0.8 |  | 0.8 | 0 | 8 |  | 4.4 | 0.09 | 0.4 | 0.91 | 37 | 962.7 | 61 | 9803 | -792.9 | 1573.2 | 1971 | 2003-12 | ABAND 2003
BLUERIDGE | PEKISKO I |  | 148 | 642009 | HEAVY | 0 | 5.6 |  | 0.018 |  | 0.1 |  |  |  | 0.1 |  | 0.1 | 0 | 1 |  | 8 | 0.13 | 0.4 | 0.89 | 40 | 931 | 68 | 14098 | -832.7 | 1825.3 | 2002 | 2004-09 | ABAND 2004
BLOOD | SUNBURST A |  | 149 | 332001 | HEAVY | 0 | 11.7 |  | 0.034 |  | 0.4 |  |  |  | 0.4 |  | 0.4 | 0 | 8 |  | 2 | 0.12 | 0.34 | 0.92 | 32 | 940 | 40 | 9975 | -461.5 | 1397 | 1997 | 2002-07 | ABAND 2015
BLOOD | RUNDLE A |  | 149 | 610001 | LIGHT-MEDIUM | 0 | 42.2 |  | 0.017 |  | 0.7 |  |  |  | 0.7 |  | 0.7 | 0 | 16 |  | 6.7 | 0.07 | 0.25 | 0.75 |  | 835 | 68 | 14667 |  | 1878.5 |  | 2008-10 | GPP
BLOOD | RUNDLE B |  | 149 | 610002 | LIGHT-MEDIUM | 0 | 4.4 |  | 0.03 |  | 0.1 |  |  |  | 0.1 |  | 0.1 | 0 | 2 |  | 8.5 | 0.06 | 0.45 | 0.79 | 89 | 857 | 70 | 15300 |  | 1937.5 | 1964 | 2013-06 | ABAND 1975
BLOOD | BANFF A |  | 149 | 644001 | LIGHT-MEDIUM | 0 | 7.1 |  | 0.014 |  | 0.1 |  |  |  | 0.1 |  | 0.1 | 0 | 2 |  | 17.5 | 0.04 | 0.4 | 0.85 | 55 | 870 | 53 | 18842 |  | 2312.5 | 1982 | 2009-08 | GPP
BLOOD | BIG VALLEY A |  | 149 | 660001 | LIGHT-MEDIUM | 0 | 399.2 |  | 0.0048 |  | 1.9 |  |  |  | 1.9 |  | 1.9 | 0 | 128 |  | 7.5 | 0.06 | 0.1 | 0.77 | 106 | 854 | 65 | 16800 |  | 2378.5 | 2015 | 2021-12 | ABAND 2021
BOLLOQUE | UPPER MANNVILLE A |  | 150 | 250001 | LIGHT-MEDIUM | 0 | 247.4 |  | 0.035 |  | 8.7 |  |  |  | 8.7 |  | 9 | -0.3 | 65 |  | 2.44 | 0.25 | 0.35 | 0.96 | 35 | 800 | 21 | 5864 | -152.7 | 861.7 | 1974 | 2011-11 | GPP
BOLLOQUE | UPPER MANNVILLE G |  | 150 | 250007 | HEAVY | 0 | 384.8 |  | 0.05 |  | 19.2 |  |  |  | 19.2 |  | 11.7 | 7.5 | 16 |  | 12.95 | 0.28 | 0.33 | 0.99 | 10 | 971 | 24 | 4571 | 73.5 | 634.8 | 1984 | 2008-07 | GPP
BOLLOQUE | UPPER MANNVILLE U2U |  | 150 | 250747 | HEAVY | 0 | 223.4 |  | 0.05 |  | 11.2 |  |  |  | 11.2 |  | 2.2 | 9 | 32 |  | 6.35 | 0.166 | 0.31 | 0.96 | 18 | 980 | 30 | 6295 |  | 788 | 2010 | 2023-06 | GPP
BOLLOQUE | UPPER MANNVILLE W2W |  | 150 | 250749 | HEAVY | 0 | 189.6 |  | 0.01 |  | 1.9 |  |  |  | 1.9 |  | 0.2 | 1.7 | 32 |  | 4.45 | 0.207 | 0.33 | 0.96 | 17 | 976 | 35 | 6066 |  | 811.1 | 2009 | 2022-08 | GPP
BOLLOQUE | UPPER MANNVILLE C3C |  | 150 | 251103 | HEAVY | 0 | 292 |  | 0.05 |  | 14.6 |  |  |  | 14.6 |  | 3.4 | 11.2 | 32 |  | 7.2 | 0.22 | 0.4 | 0.96 | 19 | 981 | 30 | 6460 |  | 876.4 | 2018 | 2018-11 | GPP
BOLLOQUE | UPPER MANNVILLE D3D |  | 150 | 251104 | HEAVY | 0 | 264.2 |  | 0.05 |  | 13.2 |  |  |  | 13.2 |  | 6.8 | 6.4 | 32 |  | 6.3 | 0.21 | 0.35 | 0.96 | 19 | 964 | 30 | 6171 |  | 872 | 2017 | 2018-11 | GPP
BOLLOQUE | UPPER MANNVILLE E3E |  | 150 | 251105 | HEAVY | 0 | 425.8 |  | 0.05 |  | 21.3 |  |  |  | 21.3 |  | 6.3 | 15 | 64 |  | 6 | 0.21 | 0.45 | 0.96 | 19 | 971 | 29 | 6141 |  | 879.2 | 2021 | 2021-10 | GPP
BOLLOQUE | UPPER MANNVILLE F3F |  | 150 | 251106 | HEAVY | 0 | 212 |  | 0.05 |  | 10.6 |  |  |  | 10.6 |  | 2.8 | 7.8 | 32 |  | 4 | 0.25 | 0.31 | 0.96 | 18 | 972 | 33 | 5970 | -125.5 | 811 | 2022 | 2022-12 | GPP
BOLLOQUE | UPPER MANNVILLE G3G |  | 150 | 251107 | HEAVY | 0 | 487.5 |  | 0.02 |  | 9.8 |  |  |  | 9.8 |  | 1.3 | 8.5 | 64 |  | 5 | 0.23 | 0.31 | 0.96 | 17 | 981 | 33 | 5970 | -109.3 | 783.8 | 2022 | 2023-10 | GPP
BOLLOQUE | UPPER MANNVILLE H3H |  | 150 | 251108 | HEAVY | 0 | 487.5 |  | 0.05 |  | 24.4 |  |  |  | 24.4 |  | 2.9 | 21.5 | 64 |  | 5 | 0.23 | 0.31 | 0.96 | 17 | 982 | 33 | 5970 | -102.9 | 776.4 | 2023 | 2023-10 | GPP
BOLLOQUE | LOWER MANNVILLE NN |  | 150 | 310040 | LIGHT-MEDIUM | 0 | 8.1 |  | 0.012 |  | 0.1 |  |  |  | 0.1 |  | 0.1 | 0 | 4 |  | 3.1 | 0.145 | 0.31 | 0.65 |  | 810 | 33 | 6280 |  | 856.8 |  | 2008-10 | GPP
BOLLOQUE | BLUERIDGE A |  | 150 | 680001 | LIGHT-MEDIUM | 0 | 460.6 |  | 0.0423 |  | 19.5 |  |  |  | 19.5 |  | 19.5 | 0 | 64 |  | 4.2 | 0.21 | 0.15 | 0.96 | 45 | 842 | 34 | 6836 | -344.3 | 1021.4 | 1998 | 2019-04 | ABAND 2001
BONNIE GLEN | CARDIUM A |  | 151 | 176001 | LIGHT-MEDIUM | 0 | 1629 |  | 0.17 |  | 276.9 |  |  |  | 276.9 |  | 275.6 | 1.3 | 1040 |  | 1.63 | 0.13 | 0.16 | 0.88 | 41 | 834.3 | 49 | 8957 | -322.8 | 1201.3 | 1955 | 2014-04 | GPP
BONNIE GLEN | UPPER MANNVILLE D |  | 151 | 250004 | HEAVY | 0 | 157.2 |  | 0.05 |  | 7.9 |  |  |  | 7.9 |  | 2.6 | 5.3 | 64 |  | 6 | 0.09 | 0.5 | 0.91 | 29 | 959 | 62 | 9735 |  | 1491.9 | 2018 | 2022-11 | GPP
BONNIE GLEN | LOWER MANNVILLE T |  | 151 | 310020 | LIGHT-MEDIUM | 0 | 24 |  | 0.025 |  | 0.6 |  |  |  | 0.6 |  | 0.6 | 0 | 16 |  | 2.1 | 0.186 | 0.36 | 0.6 |  | 880 | 60 | 12193 |  |  |  | 2008-10 | GPP
BONNIE GLEN | D-2 A |  | 151 | 696001 | LIGHT-MEDIUM | 0 | 138.1 |  | 0.071 |  | 9.8 |  |  |  | 9.8 |  | 9.8 | 0 | 67 |  | 6.28 | 0.057 | 0.2 | 0.72 | 124 | 815.2 | 76 | 12248 | -1040.8 | 1945.4 | 1952 | 2002-05 | GPP
BONNIE GLEN | D-3 A |  | 151 | 720001 | LIGHT-MEDIUM | 0 | 124998.6 |  | 0.662 |  | 82749.1 |  |  |  | 82749.1 |  | 82694 | 55.1 | 3120 |  | 59.13 | 0.106 | 0.06 | 0.68 | 141 | 815.2 | 81 | 15562 | -1267.6 | 2044.3 | 1952 | 2002-12 | GPP
BONANZA | GETHING D |  | 153 | 326004 | LIGHT-MEDIUM | 0 | 34.9 |  | 0.011 |  | 0.4 |  |  |  | 0.4 |  | 0.4 | 0 | 16 |  | 2.5 | 0.16 | 0.35 | 0.84 | 50 | 894 | 48 | 10701 | -509.4 | 1238.3 | 1996 | 1999-05 | ABAND 2003
BONANZA | BALDONNEL J |  | 153 | 506010 | HEAVY | 0 | 61.5 |  | 0.078 |  | 4.8 |  |  |  | 4.8 |  | 4.2 | 0.6 | 16 |  | 2.5 | 0.23 | 0.24 | 0.88 | 44 | 906 | 46 | 9164 | -568 | 1241.3 | 1996 | 2008-12 | GPP
BONANZA | BALDONNEL L |  | 153 | 506012 | HEAVY | 0 | 1252.2 |  | 0.1 |  | 125.2 |  |  |  | 125.2 |  | 100.9 | 24.3 | 300 |  | 1.8 | 0.31 | 0.15 | 0.88 | 55 | 906 | 45 | 11299 | -625.1 | 1321.3 | 2001 | 2003-09 | GPP
BONANZA | BALDONNEL N |  | 153 | 506014 | LIGHT-MEDIUM | 0 | 154.2 |  | 0.06 |  | 9.3 |  |  |  | 9.3 |  | 9 | 0.3 | 32 |  | 2.5 | 0.27 | 0.15 | 0.84 | 71 | 859 | 51 | 11946 | -639.4 | 1276.8 | 2003 | 2013-08 | GPP
BONANZA | BALDONNEL T |  | 153 | 506020 | HEAVY | 0 | 201.1 |  | 0.0443 |  | 8.9 |  |  |  | 8.9 |  | 8.9 | 0 | 64 |  | 1.7 | 0.25 | 0.15 | 0.87 | 52 | 900 | 55 | 11719 | -634.1 | 1327.6 | 2004 | 2016-12 | ABAND 2016-12
BONANZA | BALDONNEL V |  | 153 | 506022 | HEAVY | 0 | 216.4 |  | 0.026 |  | 5.6 |  |  |  | 5.6 |  | 5.6 | 0 | 64 |  | 2 | 0.25 | 0.24 | 0.89 | 47 | 906 | 53 | 9383 | -558.8 | 1248.4 | 2004 | 2018-04 | ABAND 2018
BONANZA | CHARLIE LAKE B |  | 153 | 508002 | LIGHT-MEDIUM | 0 | 13.1 |  | 0.084 |  | 1.1 |  |  |  | 1.1 |  | 1 | 0.1 | 4 |  | 2.2 | 0.2 | 0.1 | 0.83 | 78 | 855 | 48 | 12209 | -781.9 | 1384.1 | 1998 | 2006-12 | GPP
BONANZA | CHARLIE LAKE D |  | 153 | 508004 | LIGHT-MEDIUM | 0 | 61.5 |  | 0.034 |  | 2.1 |  |  |  | 2.1 |  | 2.1 | 0 | 32 |  | 2.6 | 0.12 | 0.2 | 0.77 | 106 | 813 | 58 | 13031 |  | 1461.6 | 1991 | 2019-08 | ABAND 2019
BONANZA | CHARLIE LAKE F |  | 153 | 508006 | LIGHT-MEDIUM | 0 | 47.9 |  | 0.18 |  | 8.6 |  |  |  | 8.6 |  | 7.6 | 1 | 64 |  | 0.8 | 0.15 | 0.21 | 0.79 | 95 | 822 | 54 | 12486 |  | 1352.6 | 2006 | 2018-12 | GPP
BONANZA | CHARLIE LAKE I |  | 153 | 508009 | LIGHT-MEDIUM | 0 | 1083.2 |  | 0.1 |  | 108.3 |  |  |  | 108.3 |  | 38.8 | 69.5 | 192 |  | 8.3 | 0.104 | 0.24 | 0.86 | 46 | 835 | 53 | 10934 |  | 1365 | 2019 | 2021-08 | GPP
BONANZA | CHARLIE LAKE J |  | 153 | 508010 | LIGHT-MEDIUM | 0 | 387 |  | 0.15 |  | 58.1 |  |  |  | 58.1 |  | 7.2 | 50.9 | 64 |  | 6.2 | 0.14 | 0.19 | 0.86 | 46 | 835 | 53 | 10934 |  | 1330.9 | 2020 | 2020-07 | GPP
BONANZA | CHARLIE LAKE K |  | 153 | 508011 | LIGHT-MEDIUM | 0 | 375.6 |  | 0.1 |  | 37.6 |  |  |  | 37.6 |  | 5.8 | 31.8 | 64 |  | 7.5 | 0.13 | 0.3 | 0.86 | 46 | 826 | 53 | 10934 |  | 1403.5 | 2021 | 2021-08 | GPP
BONANZA | BOUNDARY A | PRIMARY | 153 | 510001 | LIGHT-MEDIUM | 0 |  | 228.2 | 0.15 |  |  | 34.2 |  |  |  | 34.2 |  |  |  | 151 | 1.81 | 0.142 | 0.3 | 0.84 |  |  | 55 | 12736 |  | 1372.5 |  | 2021-07
BONANZA | BOUNDARY A | TOTAL | 153 | 510001 | LIGHT-MEDIUM | 0 | 6381.7 |  |  |  | 957.2 |  | 923 |  | 1880.2 |  | 1722.9 | 157.3 | 2746 | [5 empty] | 62 | 862 | 54 | 12736 | -747.3 | 1372.5 | 1973 | 2021-07 | GPP
BONANZA | BOUNDARY A | WATER FLOOD | 153 | 510001 | LIGHT-MEDIUM | 20 |  | 6153.5 | 0.15 | 0.15 |  | 923 |  | 923 |  | 1846 |  |  |  | 2595 | 2.84 | 0.142 | 0.3 | 0.84 |  |  | 55 | 12736 |  | 1372.5 |  | 2021-07
BONANZA | BOUNDARY C |  | 153 | 510003 | LIGHT-MEDIUM | 0 | 40.3 |  | 0.124 |  | 5 |  |  |  | 5 |  | 5 | 0 | 16 |  | 2.68 | 0.13 | 0.14 | 0.84 | 62 | 835 | 53 | 12442 | -723.5 | 1323.8 | 1990 | 2019-05 | ABAND 2019
BONANZA | BOUNDARY D |  | 153 | 510004 | LIGHT-MEDIUM | 0 | 15.1 |  | 0.02 |  | 0.3 |  |  |  | 0.3 |  | 0.3 | 0 | 14 |  | 1.5 | 0.15 | 0.4 | 0.8 | 169 | 843 | 47 | 13034 | -766.7 | 1373.3 | 1998 | 1999-06 | ABAND 1998
BONANZA | BOUNDARY E |  | 153 | 510005 | LIGHT-MEDIUM | 0 | 14.2 |  | 0.042 |  | 0.6 |  |  |  | 0.6 |  | 0.5 | 0.1 | 16 |  | 2.7 | 0.06 | 0.35 | 0.84 | 62 | 835 | 53 | 12624 | -738.9 | 1343.8 | 1985 | 2009-12 | GPP
BONANZA | HALFWAY D |  | 153 | 516004 | LIGHT-MEDIUM | 0 | 169.2 |  | 0.0029 |  | 0.5 |  |  |  | 0.5 |  | 0.5 | 0 | 32 |  | 6.63 | 0.14 | 0.26 | 0.77 | 111 | 822 | 45 | 13680 |  | 1142.8 | 1991 | 2018-12 | ABAND 1998
BONANZA | HALFWAY E |  | 153 | 516005 | LIGHT-MEDIUM | 0 | 101.5 |  | 0.03 |  | 3 |  |  |  | 3 |  | 3.1 | -0.1 | 64 |  | 2.6 | 0.12 | 0.38 | 0.82 | 76 | 839 | 56 | 11952 | -735.2 | 1371.4 | 1992 | 1997-12 | ABAND 1997
BONANZA | HALFWAY F |  | 153 | 516006 | LIGHT-MEDIUM | 0 | 33.5 |  | 0.066 |  | 2.2 |  |  |  | 2.2 |  | 2.2 | 0 | 8 |  | 4.62 | 0.13 | 0.15 | 0.82 | 79 | 845 | 54 | 12391 | -657.4 | 1308.8 | 1999 | 2006-12 | ABAND 2010
BONANZA | HALFWAY G |  | 153 | 516007 | LIGHT-MEDIUM | 0 | 12.2 |  | 0.049 |  | 0.6 |  |  |  | 0.6 |  | 0.6 | 0 | 4 |  | 2.3 | 0.21 | 0.25 | 0.84 | 67 | 835 | 53 | 12011 | -626.6 | 1287.3 | 2001 | 2008-07 | ABAND 2008
BONANZA | DOIG A |  | 153 | 520001 | LIGHT-MEDIUM | 0 | 946.1 |  | 0.2 |  | 189.2 |  |  |  | 189.2 |  | 183.5 | 5.7 | 307 |  | 4.42 | 0.12 | 0.3 | 0.83 | 76 | 845 | 58 | 11592 | -801.6 | 1465.6 | 1989 | 2001-12 | GPP
BONANZA | DOIG B |  | 153 | 520002 | LIGHT-MEDIUM | 0 | 319 |  | 0.0517 |  | 16.5 |  |  |  | 16.5 |  | 16.5 | 0 | 40 |  | 10.56 | 0.14 | 0.35 | 0.83 | 76 | 845 | 58 | 13045 | -800.5 | 1466.3 | 1990 | 2019-04 | GPP
BONANZA | DOIG C |  | 153 | 520003 | LIGHT-MEDIUM | 0 | 510 |  | 0.07 |  | 35.7 |  |  |  | 35.7 |  | 33.6 | 2.1 | 64 |  | 10 | 0.12 | 0.2 | 0.83 | 75 | 845 | 58 | 10247 | -791 | 1449.2 | 1992 | 2015-12-A | GPP
BONANZA | DOIG D |  | 153 | 520004 | LIGHT-MEDIUM | 0 | 1090.4 |  | 0.1 |  | 109 |  |  |  | 109 |  | 92.8 | 16.2 | 200 |  | 6.44 | 0.15 | 0.32 | 0.83 | 75 | 845 | 58 | 10248 | -803.3 | 1449.4 | 1995 | 2012-07 | GPP
BONANZA | DOIG E |  | 153 | 520005 | LIGHT-MEDIUM | 0 | 1.4 |  | 0.1 |  | 0.1 |  |  |  | 0.1 |  | 0.1 | 0 | 1 |  | 1.6 | 0.13 | 0.15 | 0.82 | 77 | 830 | 56 | 10990 |  | 1534.8 | 1998 | 2013-06 | ABAND 2001
BONANZA | MONTNEY A |  | 153 | 524001 | LIGHT-MEDIUM | 0 | 29 |  | 0.01 |  | 0.3 |  |  |  | 0.3 |  | 0.1 | 0.2 | 16 |  | 5 | 0.07 | 0.3 | 0.74 | 127 | 830 | 59 | 16896 |  | 1740.5 | 2014 | 2016-09 | GPP
BONANZA | KISKATINAW D |  | 153 | 606004 | LIGHT-MEDIUM | 0 | 89.5 |  | 0.085 |  | 7.6 |  |  |  | 7.6 |  | 7.6 | 0 | 10 |  | 11.4 | 0.11 | 0.15 | 0.84 | 150 | 849 | 73 | 18876 | -1447.6 | 2097.3 | 1990 | 2016-09 | ABAND 2016-09
BONANZA | KISKATINAW V |  | 153 | 606022 | LIGHT-MEDIUM | 0 | 1542.4 |  | 0.18 |  | 277.6 |  |  |  | 277.6 |  | 220.2 | 57.4 | 256 |  | 6.48 | 0.149 | 0.22 | 0.8 | 102 | 867 | 73 | 17300 |  | 1912.9 | 1975 | 2018-11 | GPP
BONANZA | KISKATINAW AA |  | 153 | 606027 | LIGHT-MEDIUM | 0 | 125.3 |  | 0.107 |  | 13.4 |  |  |  | 13.4 |  | 13.4 | 0 | 64 |  | 1.8 | 0.16 | 0.15 | 0.8 | 66 | 826 | 69 | 16353 | -1199.7 | 1872.1 | 2000 | 2021-05 | ABAND 2021
BONANZA | KISKATINAW EE |  | 153 | 606031 | LIGHT-MEDIUM | 0 | 13.5 |  | 0.452 |  | 6.1 |  |  |  | 6.1 |  | 6.1 | 0 | 3 |  | 4.2 | 0.16 | 0.16 | 0.8 | 101 | 848 | 69 | 15406 | -1208.3 | 1873.7 | 2000 | 2021-05 | ABAND 2021
BONANZA | KISKATINAW LL |  | 153 | 606038 | LIGHT-MEDIUM | 0 | 9.3 |  | 0.02 |  | 0.2 |  |  |  | 0.2 |  | 0.2 | 0 | 2 |  | 4.9 | 0.16 | 0.18 | 0.72 | 132 | 822 | 73 | 12548 |  | 2031.2 | 2006 | 2009-04 | ABAND 2009
BONANZA | KISKATINAW MM |  | 153 | 606039 | LIGHT-MEDIUM | 0 | 17.1 |  | 0.0058 |  | 0.1 |  |  |  | 0.1 |  | 0.1 | 0 | 4 |  | 3.5 | 0.21 | 0.19 | 0.72 | 130 | 814 | 70 | 16410 |  | 1907.3 | 2010 | 2016-07 | ABAND 2016-07
BONANZA | COMMINGLED POOL 008 |  | 153 | 800860 | LIGHT-MEDIUM | 0 | 179.6 |  | 0.11 |  | 19.8 |  |  |  | 19.8 |  | 15 | 4.8 | 64 |  | 2.82 | 0.14 | 0.21 | 0.9 | 40 | 876 | 47 | 9019 | -591.5 | 1213.3 | 2001 | 2021-12 | GPP
BONANZA | COMMINGLED POOL 009 |  | 153 | 800960 | LIGHT-MEDIUM | 0 | 105.1 |  | 0.06 |  | 6.3 |  |  |  | 6.3 |  | 5.3 | 1 | 25 |  | 5.5 | 0.14 | 0.3 | 0.78 | 96 | 868 | 70 | 17992 | -1371.6 | 1949.8 | 2004 | 2013-08 | GPP
BONANZA | COMMINGLED POOL 013 |  | 153 | 801360 | LIGHT-MEDIUM | 0 | 377.3 |  | 0.13 |  | 49 |  |  |  | 49 |  | 45.8 | 3.2 | 64 |  | 5.8 | 0.15 | 0.12 | 0.77 | 102 | 867 | 73 | 18264 | -1413.3 | 2064.8 | 1998 | 2013-08 | GPP
BORRADAILE | COLONY F |  | 155 | 256006 | HEAVY | 0 | 111.8 |  | 0.0206 |  | 2.3 |  |  |  | 2.3 |  | 2.3 | 0 | 16 |  | 2.7 | 0.33 | 0.2 | 0.98 | 10 | 985 | 21 | 3721 |  | 486.4 | 2011 | 2022-04 | ABAND 2022
BORRADAILE | COLONY G |  | 155 | 256007 | HEAVY | 0 | 19.6 |  | 0.036 |  | 0.7 |  |  |  | 0.7 |  | 0.7 | 0 | 8 |  | 1 | 0.33 | 0.25 | 0.99 | 5 | 999 | 21 | 2144 |  | 487.8 | 2011 | 2015-12 | ABAND 2015
BORRADAILE | SPARKY D |  | 155 | 276004 | HEAVY | 0 | 117.8 |  | 0.0441 |  | 5.2 |  |  |  | 5.2 |  | 5.2 | 0 | 32 |  | 1.3 | 0.34 | 0.15 | 0.98 | 5 | 989 | 23 | 2070 |  | 528.7 | 2010 | 2022-04 | ABAND 2022
BORRADAILE | SPARKY E |  | 155 | 276005 | HEAVY | 0 | 312.7 |  | 0.1 |  | 31.3 |  |  |  | 31.3 |  | 21.8 | 9.5 | 64 |  | 2.05 | 0.32 | 0.24 | 0.98 | 9 | 991 | 25 | 3541 |  | 534.3 | 2011 | 2017-12 | GPP
BORRADAILE | GENERAL PETROLEUM C |  | 155 | 286003 | HEAVY | 0 | 37.3 |  | 0.011 |  | 0.4 |  |  |  | 0.4 |  | 0.4 | 0 | 4 |  | 3.5 | 0.34 | 0.2 | 0.98 | 10 | 996 | 21 | 3438 |  | 544 | 2005 | 2022-04 | ABAND 2022
BORRADAILE | LLOYDMINSTER B |  | 155 | 294002 | HEAVY | 0 | 13.4 |  | 0.0746 |  | 1 |  |  |  | 1 |  | 1 | 0 | 1 |  | 5.7 | 0.32 | 0.25 | 0.98 | 10 | 997 | 21 | 3426 |  | 542.7 | 2005 | 2022-10 | ABAND 2022
BORRADAILE | LLOYDMINSTER C |  | 155 | 294003 | HEAVY | 0 | 115.9 |  | 0.0129 |  | 1.5 |  |  |  | 1.5 |  | 1.5 | 0 | 8 |  | 6.6 | 0.32 | 0.3 | 0.98 | 8 | 999 | 28 | 3426 |  | 579.5 | 2010 | 2022-04 | ABAND 2022
BORRADAILE | LLOYDMINSTER D |  | 155 | 294004 | HEAVY | 0 | 75.5 |  | 0.004 |  | 0.3 |  |  |  | 0.3 |  | 0.3 | 0 | 8 |  | 4.3 | 0.32 | 0.3 | 0.98 | 10 | 997 | 22 | 3817 |  | 553.9 | 2012 | 2022-06 | ABAND 2022
BORRADAILE | CUMMINGS A |  | 155 | 302001 | HEAVY | 0 | 7.8 |  | 0.013 |  | 0.1 |  |  |  | 0.1 |  | 0 | 0.1 | 4 |  | 1 | 0.26 | 0.24 | 0.99 | 7 | 984 | 20 | 3772 |  | 580.8 | 2005 | 2006-10 | ABAND 2006
BORRADAILE | DINA A |  | 155 | 322001 | HEAVY | 0 | 62.7 |  | 0.019 |  | 1.2 |  |  |  | 1.2 |  | 1.2 | 0 | 16 |  | 2 | 0.3 | 0.34 | 0.99 | 6 | 996 | 22 | 2700 |  | 615.8 | 2011 | 2022-07 | ABAND 2022
BOTTREL | CARDIUM E |  | 156 | 176005 | LIGHT-MEDIUM | 0 | 134.9 |  | 0.05 |  | 6.7 |  |  |  | 6.7 |  | 0.9 | 5.8 | 128 |  | 2 | 0.1 | 0.15 | 0.62 | 205 | 818 | 81 | 25580 |  | 2476.2 | 2013 | 2013-10 | GPP
BOUNDARY LAKE SOUTH | GETHING B |  | 157 | 326002 | LIGHT-MEDIUM | 0 | 128.6 |  | 0.01 |  | 1.3 |  |  |  | 1.3 |  | 0.7 | 0.6 | 32 |  | 3.6 | 0.2 | 0.38 | 0.9 | 42 | 881 | 47 | 8526 |  | 1123.6 | 2008 | 2016-06 | GPP
BOUNDARY LAKE SOUTH | TRIASSIC B |  | 157 | 500002 | LIGHT-MEDIUM | 0 | 10.1 |  | 0.02 |  | 0.2 |  |  |  | 0.2 |  | 0.2 | 0 | 5 |  | 1.83 | 0.197 | 0.25 | 0.75 | 98 | 844.3 | 46 | 11740 | -647 | 1385.5 | 1965 | 1968-03 | ABAND 1967
BOUNDARY LAKE SOUTH | TRIASSIC C | PRIMARY | 157 | 500003 | LIGHT-MEDIUM | 0 |  | 920.7 | 0.13 |  |  | 119.7 |  |  |  | 119.7 |  |  |  | 256 | 2.48 | 0.206 | 0.12 | 0.8 |  |  | 47 | 10549 |  | 1285.7 |  | 2015-03
BOUNDARY LAKE SOUTH | TRIASSIC C | TOTAL | 157 | 500003 | LIGHT-MEDIUM | 0 | 3539 |  |  |  | 381.5 |  | 288 |  | 669.5 |  | 649.4 | 20.1 | 640 | [5 empty] | 110 | 844 | 48 | 10549 | -535.2 | 1285.7 | 1963 | 2015-03 | GPP
BOUNDARY LAKE SOUTH | TRIASSIC C | WATER FLOOD | 157 | 500003 | LIGHT-MEDIUM | 20 |  | 2618.3 | 0.1 | 0.11 |  | 261.8 |  | 288 |  | 549.8 |  |  |  | 384 | 4.46 | 0.21 | 0.09 | 0.8 |  |  | 47 | 10549 |  | 1285.7 |  | 2015-03
BOUNDARY LAKE SOUTH | TRIASSIC E | PRIMARY | 157 | 500005 | LIGHT-MEDIUM | 0 |  | 2814.8 | 0.15 |  |  | 422.2 |  |  |  | 422.2 |  |  |  | 2035 | 1.36 | 0.157 | 0.18 | 0.79 |  |  | 49 | 9523 |  | 1310.1 |  | 2018-08
BOUNDARY LAKE SOUTH | TRIASSIC E | TOTAL | 157 | 500005 | LIGHT-MEDIUM | 0 | 12172 |  |  |  | 1825.8 |  | 3181.4 |  | 5007.2 |  | 4748.8 | 258.4 | 5643 | [5 empty] | 92 | 846 | 47 | 9523 | -611.8 | 1310.1 | 1964 | 2018-08 | GPP
BOUNDARY LAKE SOUTH | TRIASSIC E | WATER FLOOD | 157 | 500005 | LIGHT-MEDIUM | 20 |  | 9357.2 | 0.15 | 0.34 |  | 1403.6 |  | 3181.4 |  | 4585 |  |  |  | 3608 | 2.55 | 0.157 | 0.18 | 0.79 |  |  | 49 | 9523 |  | 1310.1 |  | 2018-08
BOUNDARY LAKE SOUTH | TRIASSIC F |  | 157 | 500006 | LIGHT-MEDIUM | 0 | 10.2 |  | 0.02 |  | 0.2 |  |  |  | 0.2 |  | 0.2 | 0 | 13 |  | 0.61 | 0.175 | 0.05 | 0.77 | 106 | 844.3 | 46 | 9562 | -572.8 | 1317.7 | 1964 | 1980-04 | ABAND 2000
BOUNDARY LAKE SOUTH | TRIASSIC H | PRIMARY | 157 | 500008 | LIGHT-MEDIUM | 0 |  | 310.9 | 0.15 |  |  | 46.6 |  |  |  | 46.6 |  |  |  | 104 | 2.2 | 0.2 | 0.14 | 0.79 |  |  | 47 | 9382 |  | 1283.1 |  | 2019-10
BOUNDARY LAKE SOUTH | TRIASSIC H | TOTAL | 157 | 500008 | LIGHT-MEDIUM | 0 | 3961.6 |  |  |  | 411.7 |  | 328.6 |  | 740.3 |  | 678.9 | 61.4 | 1241 | [5 empty] | 92 | 844.3 | 49 | 9382 | -607.9 | 1283.1 | 1973 | 2019-10 | GPP
BOUNDARY LAKE SOUTH | TRIASSIC H | WATER FLOOD | 157 | 500008 | LIGHT-MEDIUM | 20 |  | 3650.7 | 0.1 | 0.09 |  | 365.1 |  | 328.6 |  | 693.7 |  |  |  | 1137 | 2.78 | 0.17 | 0.14 | 0.79 |  |  | 47 | 9382 |  | 1283.1 |  | 2019-10
BOUNDARY LAKE SOUTH | TRIASSIC I |  | 157 | 500009 | LIGHT-MEDIUM | 0 | 475.7 |  | 0.082 |  | 39 |  |  |  | 39 |  | 38.9 | 0.1 | 192 |  | 2.08 | 0.175 | 0.18 | 0.83 | 62 | 844.3 | 47 | 9475 | -545.9 | 1300.9 | 1977 | 2011-12 | GPP
BOUNDARY LAKE SOUTH | TRIASSIC M |  | 157 | 500013 | LIGHT-MEDIUM | 0 | 14 |  | 0.021 |  | 0.3 |  |  |  | 0.3 |  | 0.3 | 0 | 4 |  | 3.6 | 0.16 | 0.25 | 0.81 | 76 | 814 | 66 | 12117 | -660.2 | 1408.3 | 1990 | 1996-04 | ABAND 1995
BOUNDARY LAKE SOUTH | TRIASSIC N | PRIMARY | 157 | 500014 | LIGHT-MEDIUM | 0 |  | 499.6 | 0.16 |  |  | 79.9 |  |  |  | 79.9 |  |  |  | 192 | 3.41 | 0.14 | 0.31 | 0.79 |  |  | 52 | 11149 |  | 1259.8
BOUNDARY LAKE SOUTH | TRIASSIC N | TOTAL | 157 | 500014 | LIGHT-MEDIUM | 0 | 3161.8 |  |  |  | 505.9 |  | 266.2 |  | 772.1 |  | 752.2 | 19.9 | 1215 | [5 empty] | 183 | 838 | 47 | 11149 | -581.8 | 1259.8 | 1991 | 2012-12 | GPP
BOUNDARY LAKE SOUTH | TRIASSIC N | WATER FLOOD | 157 | 500014 | LIGHT-MEDIUM | 20 |  | 2662.2 | 0.16 | 0.1 |  | 426 |  | 266.2 |  | 692.2 |  |  |  | 1023 | 3.41 | 0.14 | 0.31 | 0.79 |  |  | 52 | 11149 |  | 1259.8
BOUNDARY LAKE SOUTH | TRIASSIC S |  | 157 | 500019 | LIGHT-MEDIUM | 0 | 185.6 |  | 0.15 |  | 27.8 |  |  |  | 27.8 |  | 21.5 | 6.3 | 64 |  | 4.45 | 0.11 | 0.25 | 0.79 | 91 | 844 | 47 | 12647 | -710 | 1425.7 | 1993 | 2012-10 | GPP
BOUNDARY LAKE SOUTH | TRIASSIC T |  | 157 | 500020 | HEAVY | 0 | 205.6 |  | 0.14 |  | 28.8 |  |  |  | 28.8 |  | 26.8 | 2 | 64 |  | 1.5 | 0.28 | 0.15 | 0.9 | 36 | 908 | 55 | 8935 | -419.1 | 1197.3 | 1998 | 2017-09 | GPP
BOUNDARY LAKE SOUTH | TRIASSIC Y |  | 157 | 500025 | LIGHT-MEDIUM | 0 | 206.3 |  | 0.035 |  | 7.2 |  |  |  | 7.2 |  | 6.7 | 0.5 | 64 |  | 3 | 0.16 | 0.21 | 0.85 | 66 | 857 | 48 | 11156 | -562.3 | 1205.5 | 2004 | 2008-12 | GPP
BOUNDARY LAKE SOUTH | TRIASSIC BB |  | 157 | 500028 | LIGHT-MEDIUM | 0 | 54.5 |  | 0.05 |  | 2.7 |  |  |  | 2.7 |  | 0.8 | 1.9 | 32 |  | 2 | 0.13 | 0.23 | 0.85 | 72 | 857 | 30 | 9408 |  | 1196.9 | 2005 | 2006-12 | GPP
BOUNDARY LAKE SOUTH | TRIASSIC CC |  | 157 | 500029 | LIGHT-MEDIUM | 0 | 184.5 |  | 0.23 |  | 42.4 |  |  |  | 42.4 |  | 38.3 | 4.1 | 64 |  | 2 | 0.25 | 0.27 | 0.79 | 92 | 846 | 47 | 11191 |  | 1214.8 | 2005 | 2019-09 | GPP
BOUNDARY LAKE SOUTH | TRIASSIC DD |  | 157 | 500030 | LIGHT-MEDIUM | 0 | 72.9 |  | 0.018 |  | 1.3 |  |  |  | 1.3 |  | 1.3 | 0 | 32 |  | 2 | 0.2 | 0.36 | 0.89 | 45 | 894 | 53 | 9267 |  | 1261 | 2004 | 2008-12 | GPP
BOUNDARY LAKE SOUTH | TRIASSIC EE |  | 157 | 500031 | LIGHT-MEDIUM | 0 | 440.5 |  | 0.07 |  | 30.8 |  |  |  | 30.8 |  | 25.6 | 5.2 | 64 |  | 4.4 | 0.3 | 0.34 | 0.79 | 92 | 846 | 47 | 8998 |  | 1209.3 | 2006 | 2021-12 | GPP
BOUNDARY LAKE SOUTH | TRIASSIC II |  | 157 | 500035 | LIGHT-MEDIUM | 0 | 28.5 |  | 0.2 |  | 5.7 |  |  |  | 5.7 |  | 2.7 | 3 | 64 |  | 0.5 | 0.15 | 0.34 | 0.9 | 38 | 893 | 53 | 8525 |  | 1197 | 2005 | 2007-08 | GPP
BOUNDARY LAKE SOUTH | TRIASSIC MM |  | 157 | 500039 | LIGHT-MEDIUM | 0 | 54.4 |  | 0.03 |  | 1.6 |  |  |  | 1.6 |  | 0.1 | 1.5 | 16 |  | 2.3 | 0.28 | 0.4 | 0.88 | 50 | 845 | 50 | 8157 |  | 1216.9 | 2008 | 2009-07 | GPP
BOUNDARY LAKE SOUTH | CHARLIE LAKE A |  | 157 | 508001 | HEAVY | 0 | 231.3 |  | 0.0626 |  | 14.5 |  |  |  | 14.5 |  | 14.5 | 0 | 64 |  | 2.5 | 0.21 | 0.15 | 0.81 | 36 | 927 | 42 | 15606 | -546.5 | 1291.3 | 1983 | 2019-08 | ABAND 2006
BOUNDARY LAKE SOUTH | CHARLIE LAKE F |  | 157 | 508006 | HEAVY | 0 | 321.8 |  | 0.37 |  | 119.1 |  |  |  | 119.1 |  | 112.1 | 7 | 400 |  | 0.77 | 0.15 | 0.14 | 0.81 | 55 | 925 | 44 | 9114 | -525.3 | 1231.5 | 1994 | 2017-06 | GPP
BOUNDARY LAKE SOUTH | CHARLIE LAKE H |  | 157 | 508008 | HEAVY | 0 | 17.7 |  | 0.226 |  | 4 |  |  |  | 4 |  | 4 | 0 | 8 |  | 2.1 | 0.15 | 0.21 | 0.89 | 49 | 928 | 43 | 15814 | -547.6 | 1288.5 | 1997 | 2006-12 | ABAND 2013
BOUNDARY LAKE SOUTH | CHARLIE LAKE S |  | 157 | 508019 | LIGHT-MEDIUM | 0 | 67.7 |  | 0.145 |  | 9.8 |  |  |  | 9.8 |  | 9 | 0.8 | 64 |  | 1.2 | 0.15 | 0.3 | 0.84 | 73 | 835 | 51 | 10570 |  | 1257.7 | 1996 | 2011-12 | GPP
BOUNDARY LAKE SOUTH | CHARLIE LAKE T |  | 157 | 508020 | LIGHT-MEDIUM | 0 | 135.8 |  | 0.1 |  | 13.6 |  |  |  | 13.6 |  | 12 | 1.6 | 128 |  | 1.1 | 0.14 | 0.18 | 0.84 | 72 | 833 | 50 | 10665 |  | 1235.4 | 2007 | 2008-07 | GPP
BOUNDARY LAKE SOUTH | BOUNDARY C |  | 157 | 510003 | LIGHT-MEDIUM | 0 | 5.7 |  | 0.018 |  | 0.1 |  |  |  | 0.1 |  | 0.1 | 0 | 4 |  | 1.6 | 0.12 | 0.11 | 0.83 | 60 | 844 | 50 | 12891 | -567.7 | 1312 | 1984 | 1988-12 | ABAND 2010
BOUNDARY LAKE SOUTH | BOUNDARY G |  | 157 | 510007 | LIGHT-MEDIUM | 0 | 78.9 |  | 0.04 |  | 3.2 |  |  |  | 3.2 |  | 0.1 | 3.1 | 64 |  | 2.2 | 0.09 | 0.25 | 0.83 | 75 | 852 | 50 | 12000 |  | 1357.3 | 2014 | 2015-12-A
BOUNDARY LAKE SOUTH | HALFWAY E |  | 157 | 516005 | LIGHT-MEDIUM | 0 | 402.5 |  | 0.15 |  | 60.4 |  |  |  | 60.4 |  | 60.5 | -0.1 | 191 |  | 3.9 | 0.12 | 0.43 | 0.79 | 91 | 844 | 47 | 8935 |  | 1368.5 | 2005 | 2017-09 | GPP
BOUNDARY LAKE SOUTH | HALFWAY F |  | 157 | 516006 | LIGHT-MEDIUM | 0 | 50.1 |  | 0.02 |  | 1 |  |  |  | 1 |  | 1 | 0 | 32 |  | 4 | 0.08 | 0.41 | 0.83 | 80 | 853 | 47 | 12075 |  | 1359 | 2006 | 2008-05 | ABAND 2008
BOUNDARY LAKE SOUTH | HALFWAY I | PRIMARY | 157 | 516009 | LIGHT-MEDIUM | 0 |  | 672.6 | 0.04 |  |  | 26.9 |  |  |  | 26.9 |  |  |  | 315 | 2.54 | 0.148 | 0.29 | 0.8 | [7 empty] | 2021-12
BOUNDARY LAKE SOUTH | HALFWAY I | TOTAL | 157 | 516009 | LIGHT-MEDIUM | 0 | 963.2 |  |  |  | 56 |  | 29.1 |  | 85.1 |  | 65.8 | 19.3 | 401 | [6 empty] | 812 | 55 | 4144 |  | 1365.4 | 2005 | 2021-12 | GPP
BOUNDARY LAKE SOUTH | HALFWAY I | WATER FLOOD | 157 | 516009 | LIGHT-MEDIUM | 20 |  | 290.6 | 0.1 | 0.1 |  | 29.1 |  | 29.1 |  | 58.2 |  |  |  | 86 | 4.02 | 0.148 | 0.29 | 0.8 | [7 empty] | 2021-12
BOUNDARY LAKE SOUTH | HALFWAY K |  | 157 | 516011 | LIGHT-MEDIUM | 0 | 24.6 |  | 0.0162 |  | 0.4 |  |  |  | 0.4 |  | 0.4 | 0 | 4 |  | 8 | 0.12 | 0.2 | 0.8 | 91 | 842 | 50 | 13236 |  | 1414.7 | 2007 | 2014-12 | ABAND 2014
BOUNDARY LAKE SOUTH | HALFWAY L |  | 157 | 516012 | LIGHT-MEDIUM | 0 | 5.2 |  | 0.015 |  | 0.1 |  |  |  | 0.1 |  | 0.1 | 0 | 2 |  | 5 | 0.09 | 0.3 | 0.83 | 75 | 820 | 51 | 9920 |  | 1386.5 | 1991 | 2013-06 | ABAND 1991
BOUNDARY LAKE SOUTH | KISKATINAW Q |  | 157 | 606017 | LIGHT-MEDIUM | 0 | 402.3 |  | 0.3 |  | 120.7 |  |  |  | 120.7 |  | 113.7 | 7 | 128 |  | 3 | 0.17 | 0.21 | 0.78 | 79 | 862 | 64 | 16051 | -1171.5 | 1910.4 | 1996 | 2020-11 | GPP
BOUNDARY LAKE SOUTH | KISKATINAW GG |  | 157 | 606033 | LIGHT-MEDIUM | 0 | 156.6 |  | 0.2 |  | 31.3 |  |  |  | 31.3 |  | 27 | 4.3 | 96 |  | 2.16 | 0.19 | 0.47 | 0.75 | 115 | 827 | 62 | 14145 |  | 1716.2 | 2007 | 2012-12 | GPP
BOUNDARY LAKE SOUTH | COMMINGLED POOL 001 |  | 157 | 800160 | LIGHT-MEDIUM | 0 | 159.8 |  | 0.45 |  | 71.9 |  |  |  | 71.9 |  | 60.6 | 11.3 | 150 |  | 1.5 | 0.12 | 0.26 | 0.8 | 92 | 806 | 50 | 9871 | -470.1 | 1058.3 | 2000 | 2004-12 | GPP
BOUNDARY LAKE SOUTH | COMMINGLED POOL 002 |  | 157 | 800260 | LIGHT-MEDIUM | 0 | 1889.6 |  | 0.12 |  | 226.8 |  |  |  | 226.8 |  | 212.6 | 14.2 | 553 |  | 2.37 | 0.2 | 0.11 | 0.81 | 90 | 844 | 50 | 11053 | -559.6 | 1275.8 | 1983 | 2010-04 | GPP
BOUNDARY LAKE SOUTH | COMMINGLED POOL 010 |  | 157 | 801060 | LIGHT-MEDIUM | 0 | 1531.1 |  | 0.16 |  | 245 |  |  |  | 245 |  | 236.6 | 8.4 | 500 |  | 2.66 | 0.19 | 0.27 | 0.83 | 46 | 816 | 55 | 9542 | -580.4 | 1319.1 | 1967 | 2020-11 | GPP
BOW ISLAND | GLAUCONITIC A | WATER FLOOD | 160 | 300001 | HEAVY | 20 | 2358.1 |  | 0.3 | 0.06 | 707.4 |  | 141.5 |  | 848.9 |  | 794.5 | 54.4 | 176 |  | 7.11 | 0.261 | 0.24 | 0.95 | 19 | 920 | 34 | 10125 | -97.1 | 910.4 | 1985 | 2018-07 | GPP
BOW ISLAND | GLAUCONITIC C |  | 160 | 300003 | HEAVY | 0 | 408.8 |  | 0.05 |  | 20.4 |  |  |  | 20.4 |  | 19.6 | 0.8 | 64 |  | 3.86 | 0.26 | 0.33 | 0.95 | 20 | 967.4 | 34 | 7507 | -112 | 922.9 | 1992 | 2007-04 | GPP
BOW ISLAND | GLAUCONITIC D |  | 160 | 300004 | HEAVY | 0 | 41 |  | 0.0073 |  | 0.3 |  |  |  | 0.3 |  | 0.3 | 0 | 8 |  | 4.5 | 0.18 | 0.32 | 0.93 | 34 | 907 | 31 | 7486 | -114.3 | 918.9 | 1997 | 2020-12 | ABAND 2020
BOW ISLAND | GLAUCONITIC E | PRIMARY | 160 | 300005 | HEAVY | 0 |  | 365.9 | 0.02 |  |  | 7.3 |  |  |  | 7.3 |  |  |  | 32 | 5 | 0.29 | 0.17 | 0.95
BOW ISLAND | GLAUCONITIC E | TOTAL | 160 | 300005 | HEAVY | 0 | 1115.9 |  |  |  | 22.3 |  | 15 |  | 37.3 |  | 34.3 | 3 | 132 | [5 empty] | 18 | 961 | 36 | 8797 | -136.8 | 938 | 1999 | 2009-12 | GPP
BOW ISLAND | GLAUCONITIC E | WATER FLOOD | 160 | 300005 | HEAVY | 20 |  | 750 | 0.02 | 0.02 |  | 15 |  | 15 |  | 30 |  |  |  | 100 | 3.71 | 0.28 | 0.24 | 0.95
BOW ISLAND | GLAUCONITIC G |  | 160 | 300007 | HEAVY | 0 | 38.4 |  | 0.016 |  | 0.6 |  |  |  | 0.6 |  | 0.6 | 0 | 4 |  | 6.7 | 0.22 | 0.3 | 0.93 | 34 | 950 | 36 | 9172 | -119.7 | 925.6 | 1999 | 2005-11 | ABAND 2005
BOW ISLAND | GLAUCONITIC H |  | 160 | 300008 | HEAVY | 0 | 5.6 |  | 0.018 |  | 0.1 |  |  |  | 0.1 |  | 0.1 | 0 | 8 |  | 0.9 | 0.163 | 0.5 | 0.95 |  | 920 | 35 | 7435 |  |  | 1985 | 2008-10 | GPP
BOW ISLAND | LOWER MANNVILLE A |  | 160 | 310001 | HEAVY | 0 | 113.6 |  | 0.095 |  | 10.8 |  |  |  | 10.8 |  | 10.8 | 0 | 32 |  | 2.5 | 0.23 | 0.35 | 0.95 | 16 | 928 | 31 | 10779 | -131.6 | 918.3 | 1979 | 2023-06 | ABAND 2023
BOW ISLAND | LOWER MANNVILLE C |  | 160 | 310003 | HEAVY | 0 | 48.6 |  | 0.2 |  | 9.7 |  |  |  | 9.7 |  | 9.7 | 0 | 32 |  | 1.27 | 0.2 | 0.37 | 0.95 | 16 | 916 | 31 | 10386 | -152.1 | 931.4 | 1984 | 2002-07 | GPP
BOW ISLAND | LOWER MANNVILLE D |  | 160 | 310004 | HEAVY | 0 | 86.5 |  | 0.075 |  | 6.5 |  |  |  | 6.5 |  | 6.5 | 0 | 16 |  | 3 | 0.26 | 0.27 | 0.95 | 20 | 916 | 33 | 7551 | -139 | 931.3 | 1985 | 2022-08 | ABAND 2022
BOW ISLAND | LOWER MANNVILLE F |  | 160 | 310006 | LIGHT-MEDIUM | 0 | 657.1 |  | 0.13 |  | 85.4 |  |  |  | 85.4 |  | 78.6 | 6.8 | 32 |  | 11.45 | 0.265 | 0.28 | 0.94 | 21 | 886 | 33 | 8481 | -118.1 | 921.8 | 1995 | 2016-04 | GPP
BOW ISLAND | SAWTOOTH B |  | 160 | 428002 | HEAVY | 0 | 182.3 |  | 0.212 |  | 38.6 |  |  |  | 38.6 |  | 38.6 | 0 | 30 |  | 3.37 | 0.26 | 0.27 | 0.95 | 14 | 905 | 34 | 9713 | -106.4 | 919.1 | 1989 | 2016-04 | ABAND 2016-04
BOW ISLAND | SAWTOOTH D |  | 160 | 428004 | HEAVY | 0 | 2166.2 |  | 0.57 |  | 1234.7 |  |  |  | 1234.7 |  | 1228.5 | 6.2 | 801 |  | 1.91 | 0.216 | 0.31 | 0.95 | 14 | 929 | 33 | 7505 | -110 | 922.4 | 1980 | 2015-12 | GPP
BOW ISLAND | SAWTOOTH E |  | 160 | 428005 | HEAVY | 0 | 70.7 |  | 0.324 |  | 22.9 |  |  |  | 22.9 |  | 22.2 | 0.7 | 29 |  | 2.3 | 0.2 | 0.43 | 0.93 | 29 | 964 | 33 | 9589 | -152 | 913.3 | 1990 | 2011-12 | GPP
BOW ISLAND | SAWTOOTH G |  | 160 | 428007 | HEAVY | 0 | 372 |  | 0.3626 |  | 134.9 |  |  |  | 134.9 |  | 134.9 | 0 | 128 |  | 1.9 | 0.23 | 0.3 | 0.95 | 17 | 919 | 37 | 9295 | -118.3 | 929.7 | 1991 | 2023-06 | ABAND 2023
BOW ISLAND | SAWTOOTH K |  | 160 | 428011 | HEAVY | 0 | 7.9 |  | 0.59 |  | 4.7 |  |  |  | 4.7 |  | 4.7 | 0 | 4 |  | 1.7 | 0.19 | 0.36 | 0.95 | 14 | 905 | 34 | 7523 | -118.1 | 925.9 | 1993 | 2017-12 | ABAND 2017
BOW ISLAND | SAWTOOTH L |  | 160 | 428012 | HEAVY | 0 | 10.1 |  | 0.495 |  | 5 |  |  |  | 5 |  | 5 | 0 | 16 |  | 0.5 | 0.18 | 0.26 | 0.95 | 20 | 911 | 26 | 5700 | -119.1 | 932.8 | 1993 | 2023-06 | ABAND 2023
BOW ISLAND | SAWTOOTH N |  | 160 | 428014 | LIGHT-MEDIUM | 0 | 90.8 |  | 0.056 |  | 5.1 |  |  |  | 5.1 |  | 5.1 | 0 | 20 |  | 3.37 | 0.23 | 0.37 | 0.93 | 25 | 882 | 35 | 9596 | -141.2 | 937.5 | 1996 | 2022-08 | ABAND 2022
BOW ISLAND | SAWTOOTH O |  | 160 | 428015 | HEAVY | 0 | 240.4 |  | 0.0458 |  | 11 |  |  |  | 11 |  | 11 | 0 | 32 |  | 6.6 | 0.24 | 0.49 | 0.93 | 29 | 930 | 33 | 9520 | -132.6 | 929.7 | 1996 | 2022-10 | ABAND 2022
BOW ISLAND | SAWTOOTH P |  | 160 | 428016 | LIGHT-MEDIUM | 0 | 108.8 |  | 0.0468 |  | 5.1 |  |  |  | 5.1 |  | 5.1 | 0 | 16 |  | 4.5 | 0.25 | 0.35 | 0.93 | 25 | 882 | 35 | 9595 | -140 | 936.8 | 1996 | 2022-08 | ABAND 2022
BOW ISLAND | SAWTOOTH Q |  | 160 | 428017 | HEAVY | 0 | 169.3 |  | 0.18 |  | 30.5 |  |  |  | 30.5 |  | 29.3 | 1.2 | 48 |  | 2.6 | 0.21 | 0.32 | 0.95 | 15 | 906 | 34 | 7556 | -115.1 | 932.3 | 1996 | 2023-12 | GPP
BOW ISLAND | SAWTOOTH R |  | 160 | 428018 | HEAVY | 0 | 240.7 |  | 0.1475 |  | 35.5 |  |  |  | 35.5 |  | 35.5 | 0 | 131 |  | 1.2 | 0.26 | 0.38 | 0.95 | 15 | 907 | 34 | 9521 | -118.1 | 904.2 | 1997 | 2022-10 | ABAND 2022
BOW ISLAND | SAWTOOTH S |  | 160 | 428019 | HEAVY | 0 | 72.8 |  | 0.1 |  | 7.3 |  |  |  | 7.3 |  | 7.3 | 0 | 8 |  | 5.7 | 0.26 | 0.34 | 0.93 | 29 | 964 | 34 | 9308 | -148.8 | 934.1 | 1997 | 2022-08 | ABAND 2022
BOW ISLAND | SAWTOOTH U |  | 160 | 428021 | HEAVY | 0 | 4795.4 |  | 0.37 |  | 1774.3 |  |  |  | 1774.3 |  | 1597.2 | 177.1 | 990 |  | 3.75 | 0.26 | 0.46 | 0.92 | 40 | 925 | 30 | 9686 | -129.2 | 862.4 | 1997 | 2019-04 | GPP
BOW ISLAND | SAWTOOTH V |  | 160 | 428022 | HEAVY | 0 | 15.3 |  | 0.176 |  | 2.7 |  |  |  | 2.7 |  | 2.6 | 0.1 | 4 |  | 3 | 0.25 | 0.44 | 0.91 | 43 | 915 | 34 | 9762 | -149 | 918.5 | 1997 | 2006-12 | GPP
BOW ISLAND | SAWTOOTH X |  | 160 | 428024 | HEAVY | 0 | 1024.6 |  | 0.12 |  | 123 |  |  |  | 123 |  | 99.9 | 23.1 | 300 |  | 2.86 | 0.22 | 0.41 | 0.92 | 39 | 937 | 32 | 9511 | -111.8 | 905.2 | 1998 | 2009-05 | GPP
BOW ISLAND | SAWTOOTH CC |  | 160 | 428029 | HEAVY | 0 | 10.3 |  | 0.01 |  | 0.1 |  |  |  | 0.1 |  | 0.1 | 0 | 2 |  | 4.3 | 0.26 | 0.5 | 0.92 | 37 | 939 | 31 | 5473 | -132.4 | 901.7 | 1999 | 2000-12 | ABAND 2001
BOW ISLAND | SAWTOOTH DD |  | 160 | 428030 | LIGHT-MEDIUM | 0 | 13.6 |  | 0.132 |  | 1.8 |  |  |  | 1.8 |  | 1.8 | 0 | 16 |  | 0.9 | 0.21 | 0.5 | 0.9 | 45 | 880 | 32 | 7414 | -112.8 | 905 | 1999 | 2013-10 | ABAND 2013
BOW ISLAND | SAWTOOTH GG |  | 160 | 428033 | HEAVY | 0 | 284.7 |  | 0.15 |  | 42.7 |  |  |  | 42.7 |  | 42.2 | 0.5 | 64 |  | 3.25 | 0.24 | 0.38 | 0.92 | 37 | 936 | 31 | 9317 | -112.3 | 907.9 | 2001 | 2015-12-B | GPP
BOW ISLAND | SAWTOOTH HH |  | 160 | 428034 | HEAVY | 0 | 4.7 |  | 0.021 |  | 0.1 |  |  |  | 0.1 |  | 0.1 | 0 | 4 |  | 1.7 | 0.15 | 0.5 | 0.92 | 38 | 920 | 31 | 8886 | -110.2 | 895.3 | 2005 | 2006-01 | ABAND 2006
BOW ISLAND | SAWTOOTH JJ |  | 160 | 428036 | LIGHT-MEDIUM | 0 | 17.8 |  | 0.011 |  | 0.2 |  |  |  | 0.2 |  | 0.2 | 0 | 4 |  | 3.4 | 0.229 | 0.4 | 0.95 |  | 880 | 34 | 7410 |  | 908.1 |  | 2008-10 | GPP
BOW ISLAND | SAWTOOTH KK |  | 160 | 428037 | HEAVY | 0 | 28.7 |  | 0.024 |  | 0.7 |  |  |  | 0.7 |  | 0.7 | 0 | 32 |  | 0.9 | 0.21 | 0.5 | 0.95 | 19 | 930 | 33 | 7430 |  | 908.1 | 1985 | 2008-10 | GPP
BOW ISLAND | SAWTOOTH LL |  | 160 | 428038 | HEAVY | 0 | 89.4 |  | 0.0838 |  | 7.5 |  |  |  | 7.5 |  | 7.5 | 0 | 32 |  | 1.9 | 0.225 | 0.29 | 0.92 | 36 | 927 | 31 | 8910 |  | 911 | 2008 | 2023-05 | ABAND 2023
BOW ISLAND | SAWTOOTH MM |  | 160 | 428039 | HEAVY | 0 | 7.6 |  | 0.01 |  | 0.1 |  |  |  | 0.1 |  | 0.1 | 0 | 2 |  | 3.2 | 0.27 | 0.53 | 0.93 | 33 | 904 | 35 | 7450 |  | 912.4 | 1990 | 2013-06 | ABAND 1992
BOW ISLAND | SAWTOOTH NN |  | 160 | 428040 | HEAVY | 0 | 82.7 |  | 0.05 |  | 4.1 |  |  |  | 4.1 |  | 0.7 | 3.4 | 16 |  | 3 | 0.24 | 0.22 | 0.92 | 34 | 936 | 31 | 9317 |  | 973.5 | 2013 | 2014-03 | GPP
BOW ISLAND | SAWTOOTH OO |  | 160 | 428041 | HEAVY | 0 | 56.5 |  | 0.02 |  | 1.1 |  |  |  | 1.1 |  | 0.1 | 1 | 16 |  | 2 | 0.25 | 0.24 | 0.93 | 29 | 967 | 31 | 9250 |  | 966.3 | 2016 | 2020-07 | GPP
BORDER | LLOYDMINSTER A |  | 162 | 294001 | HEAVY | 0 | 13.1 |  | 0.015 |  | 0.2 |  |  |  | 0.2 |  | 0.2 | 0 | 2 |  | 6.8 | 0.2 | 0.5 | 0.96 | 17 | 941 | 30 | 4002 | -55.8 | 768.2 | 1995 | 2001-08 | ABAND 2001
BORDER | WINTERBURN A |  | 162 | 670001 | HEAVY | 0 | 12.3 |  | 0.016 |  | 0.2 |  |  |  | 0.2 |  | 0.2 | 0 | 2 |  | 5.8 | 0.17 | 0.35 | 0.96 | 17 | 941 | 30 | 4957 | -52.8 | 732.4 | 1976 | 2000-12 | ABAND 2013
CEREAL | GLAUCONITIC D |  | 163 | 300004 | HEAVY | 0 | 225.5 |  | 0.05 |  | 11.3 |  |  |  | 11.3 |  | 1.8 | 9.5 | 32 |  | 4.5 | 0.23 | 0.26 | 0.92 | 35 | 926 | 35 | 8719 |  | 973.6 | 2005 | 2020-10 | GPP
CEREAL | DETRITAL A |  | 163 | 350001 | HEAVY | 0 | 9.7 |  | 0.01 |  | 0.1 |  |  |  | 0.1 |  | 0.1 | 0 | 1 |  | 8.6 | 0.24 | 0.48 | 0.9 | 36 | 924 | 35 | 7833 | -194 | 985.5 | 1997 | 1998-12 | ABAND 1998
CHARLIE | GETHING L |  | 165 | 326012 | HEAVY | 0 | 277.3 |  | 0.059 |  | 16.4 |  |  |  | 16.4 |  | 0.3 | 16.1 | 100 |  | 1.59 | 0.25 | 0.25 | 0.93 | 31 | 920 | 40 | 8947 | -240.3 | 1199.5 | 2000 | 2012-12 | GPP
CHARLIE | GETHING M |  | 165 | 326013 | LIGHT-MEDIUM | 0 | 433.6 |  | 0.13 |  | 56.4 |  |  |  | 56.4 |  | 44.3 | 12.1 | 368 |  | 0.82 | 0.22 | 0.29 | 0.92 | 34 | 898 | 43 | 7844 | -238.4 | 1179.1 | 2000 | 2020-11 | GPP
CHARLIE | GETHING N |  | 165 | 326014 | LIGHT-MEDIUM | 0 | 173.1 |  | 0.037 |  | 6.4 |  |  |  | 6.4 |  | 5.2 | 1.2 | 32 |  | 3.5 | 0.24 | 0.3 | 0.92 | 32 | 890 | 45 | 5492 | -240 | 1208.5 | 2001 | 2011-12 | GPP
CHARLIE | MONTNEY A |  | 165 | 524001 | LIGHT-MEDIUM | 0 | 173.9 |  | 0.22 |  | 38.3 |  |  |  | 38.3 |  | 36.1 | 2.2 | 48 |  | 6 | 0.11 | 0.39 | 0.9 | 42 | 877 | 41 | 8189 | -267.2 | 1131.4 | 2003 | 2021-12 | GPP
CHARLIE | MONTNEY B |  | 165 | 524002 | HEAVY | 0 | 85.2 |  | 0.05 |  | 4.3 |  |  |  | 4.3 |  | 2.2 | 2.1 | 32 |  | 3 | 0.15 | 0.35 | 0.91 | 40 | 926 | 40 | 9922 |  | 1127.1 | 2011 | 2012-10 | GPP
CHARLIE | COMMINGLED POOL 001 |  | 165 | 800160 | HEAVY | 0 | 661.5 |  | 0.25 |  | 165.4 |  |  |  | 165.4 |  | 152.8 | 12.6 | 84 |  | 4.64 | 0.25 | 0.27 | 0.93 | 30 | 920 | 40 | 7502 | -244.9 | 1174.4 | 1998 | 2017-12 | GPP
CHARLIE | COMMINGLED POOL 002 |  | 165 | 800260 | HEAVY | 0 | 8.1 |  | 0.012 |  | 0.1 |  |  |  | 0.1 |  | 0 | 0.1 | 8 |  | 2.3 | 0.19 | 0.75 | 0.93 | 26 | 948 | 45 | 7900 |  | 1257.5 | 2011 | 2013-09 | ABAND 2013
CAVALIER | GLAUCONITIC A | PRIMARY | 167 | 300001 | LIGHT-MEDIUM | 0 |  | 39.3 | 0.022 |  |  | 0.9 |  |  |  | 0.9 |  |  |  | 8 | 5 | 0.15 | 0.21 | 0.83
CAVALIER | GLAUCONITIC A | TOTAL | 167 | 300001 | LIGHT-MEDIUM | 0 | 1183.7 |  |  |  | 115.3 |  | 80.1 |  | 195.4 |  | 191.5 | 3.9 | 200 | [5 empty] | 70 | 871 | 49 | 11655 | -670.1 | 1609.9 | 1978 | 2009-12 | GPP
CAVALIER | GLAUCONITIC A | WATER FLOOD | 167 | 300001 | LIGHT-MEDIUM | 20 |  | 1144.4 | 0.1 | 0.07 |  | 114.4 |  | 80.1 |  | 194.5 |  |  |  | 192 | 5.05 | 0.18 | 0.21 | 0.83
CAVALIER | GLAUCONITIC F | WATER FLOOD | 167 | 300006 | LIGHT-MEDIUM | 20 | 118.7 |  | 0.147 | 0.01 | 17.4 |  | 1.2 |  | 18.6 |  | 18.7 | -0.1 | 36 |  | 2.75 | 0.19 | 0.24 | 0.83 | 69 | 866 | 49 | 11797 | -652.8 | 1609.9 | 1993 | 2002-08 | ABAND 2011
CAVALIER | GLAUCONITIC K |  | 167 | 300011 | LIGHT-MEDIUM | 0 | 34.4 |  | 0.049 |  | 1.7 |  |  |  | 1.7 |  | 1.7 | 0 | 8 |  | 3.5 | 0.2 | 0.26 | 0.83 | 69 | 866 | 49 | 11254 | -671.9 | 1604.1 | 1992 | 2002-05 | ABAND 2008
CAVALIER | GLAUCONITIC O |  | 167 | 300015 | LIGHT-MEDIUM | 0 | 35.2 |  | 0.065 |  | 2.3 |  |  |  | 2.3 |  | 2.3 | 0 | 16 |  | 1.3 | 0.24 | 0.15 | 0.83 | 70 | 867 | 49 | 11236 | -642.6 | 1535.7 | 1996 | 1999-04 | ABAND 2000
CAVALIER | GLAUCONITIC U | WATER FLOOD | 167 | 300021 | LIGHT-MEDIUM | 20 | 240.1 |  | 0.12 | 0.036 | 28.8 |  | 8.6 |  | 37.4 |  | 37.4 | 0 | 30 |  | 5.16 | 0.21 | 0.11 | 0.83 | 69 | 867 | 49 | 11198 | -637.9 | 1560.1 | 1993 | 2003-12 | ABAND 2010
CAVALIER | GLAUCONITIC Z |  | 167 | 300026 | LIGHT-MEDIUM | 0 | 212.5 |  | 0.1585 |  | 33.7 |  |  |  | 33.7 |  | 33.7 | 0 | 32 |  | 5 | 0.2 | 0.2 | 0.83 | 70 | 867 | 49 | 11127 | -668 | 1547.3 | 2002 | 2018-05 | ABAND 2018
CAVALIER | ELLERSLIE D |  | 167 | 336004 | LIGHT-MEDIUM | 0 | 9.8 |  | 0.02 |  | 0.2 |  |  |  | 0.2 |  | 0.2 | 0 | 23 |  | 0.5 | 0.15 | 0.33 | 0.85 | 65 | 881 | 49 | 12621 | -690.5 | 1687.1 | 1994 | 2001-11 | ABAND 2001
CAVALIER | ELLERSLIE E |  | 167 | 336005 | LIGHT-MEDIUM | 0 | 4.6 |  | 0.022 |  | 0.1 |  |  |  | 0.1 |  | 0.1 | 0 | 5 |  | 1.2 | 0.15 | 0.4 | 0.86 | 62 | 866 | 49 | 10998 | -658.6 | 1556.6 | 2000 | 2002-06 | ABAND 2001
CAVALIER | ELLERSLIE I |  | 167 | 336009 | LIGHT-MEDIUM | 0 | 63.4 |  | 0.17 |  | 10.8 |  |  |  | 10.8 |  | 5.1 | 5.7 | 32 |  | 2.4 | 0.16 | 0.4 | 0.86 | 58 | 880 | 51 | 10090 |  | 1682 | 2011 | 2018-12 | GPP
CAVALIER | COMMINGLED POOL 001 |  | 167 | 800160 | LIGHT-MEDIUM | 0 | 78.3 |  | 0.294 |  | 23 |  |  |  | 23 |  | 22.9 | 0.1 | 15 |  | 4.72 | 0.18 | 0.26 | 0.83 | 69 | 867 | 49 | 11864 | -704.1 | 1611.7 | 1993 | 2006-12 | GPP
CAVALIER | COMMINGLED MFP9501 |  | 167 | 950160 | LIGHT-MEDIUM | 0 | 367.5 |  | 0.186 |  | 68.4 |  |  |  | 68.4 |  | 68.3 | 0.1 | 100 |  | 2.51 | 0.21 | 0.16 | 0.83 | 69 | 867 | 49 | 11110 | -626 | 1587.1 | 1993 | 2020-08 | GPP
BRAZEAU RIVER | BELLY RIVER A |  | 168 | 126001 | LIGHT-MEDIUM | 0 | 23.5 |  | 0.0596 |  | 1.4 |  |  |  | 1.4 |  | 1.4 | 0 | 16 |  | 1.8 | 0.17 | 0.46 | 0.89 | 27 | 869 | 33 | 9935 | -402.4 | 1389.3 | 1978 | 2022-06 | ABAND 2009
BRAZEAU RIVER | BELLY RIVER C |  | 168 | 126003 | LIGHT-MEDIUM | 0 | 1550.1 |  | 0.11 |  | 170.5 |  |  |  | 170.5 |  | 166.8 | 3.7 | 494 |  | 5.54 | 0.12 | 0.41 | 0.8 | 90 | 810 | 58 | 10438 | -697.8 | 1959.6 | 1985 | 2003-04 | GPP
BRAZEAU RIVER | BELLY RIVER D |  | 168 | 126004 | LIGHT-MEDIUM | 0 | 194.1 |  | 0.055 |  | 10.7 |  |  |  | 10.7 |  | 10.7 | 0 | 64 |  | 5.4 | 0.12 | 0.4 | 0.78 | 90 | 853 | 62 | 10141 | -724.5 | 1984.4 | 1985 | 2018-12 | ABAND 2009
BRAZEAU RIVER | BELLY RIVER I |  | 168 | 126009 | LIGHT-MEDIUM | 0 | 10 |  | 0.02 |  | 0.2 |  |  |  | 0.2 |  | 0.2 | 0 | 5 |  | 3.5 | 0.12 | 0.4 | 0.79 | 85 | 857 | 53 | 10485 | -541.5 | 1495 | 1985 | 1992-08 | ABAND 1992
BRAZEAU RIVER | BELLY RIVER O |  | 168 | 126015 | LIGHT-MEDIUM | 0 | 858.8 |  | 0.02 |  | 17.2 |  |  |  | 17.2 |  | 16.4 | 0.8 | 328 |  | 5.41 | 0.11 | 0.45 | 0.8 | 111 | 850 | 66 | 10235 | -655.3 | 1859.5 | 1987 | 2005-06 | GPP
BRAZEAU RIVER | BELLY RIVER Q |  | 168 | 126017 | LIGHT-MEDIUM | 0 | 262.4 |  | 0.022 |  | 5.8 |  |  |  | 5.8 |  | 5.8 | 0 | 32 |  | 13.5 | 0.135 | 0.4 | 0.75 | 111 | 800 | 66 | 7293 | -784.9 | 2032 | 1987 | 2019-04 | ABAND 2019
BRAZEAU RIVER | BELLY RIVER S |  | 168 | 126019 | LIGHT-MEDIUM | 0 | 19.7 |  | 0.02 |  | 0.4 |  |  |  | 0.4 |  | 0.4 | 0 | 5 |  | 5.2 | 0.16 | 0.4 | 0.79 | 87 | 826 | 48 | 9108 | -611 | 1760.5 | 1987 | 1992-09 | ABAND 1992
BRAZEAU RIVER | BELLY RIVER U |  | 168 | 126021 | LIGHT-MEDIUM | 0 | 75.5 |  | 0.086 |  | 6.5 |  |  |  | 6.5 |  | 6.5 | 0 | 32 |  | 5 | 0.11 | 0.45 | 0.78 | 84 | 830 | 60 | 11168 | -728.1 | 1930.8 | 1987 | 1996-06 | GPP
BRAZEAU RIVER | BELLY RIVER X | GAS FLOOD | 168 | 126024 | LIGHT-MEDIUM | 40 |  | 11581 | 0.05 | 0.05 |  | 579.1 |  | 579.1 |  | 1158.2 |  |  |  | 3315 | 5.65 | 0.131 | 0.41 | 0.8 | [5 empty] | 1712.8 |  | 2021-04
BRAZEAU RIVER | BELLY RIVER X | PRIMARY | 168 | 126024 | LIGHT-MEDIUM | 0 |  | 1048.1 | 0.05 |  |  | 52.4 |  |  |  | 52.4 |  |  |  | 339 | 5 | 0.131 | 0.41 | 0.8 | [5 empty] | 1712.8 |  | 2021-04
BRAZEAU RIVER | BELLY RIVER X | TOTAL | 168 | 126024 | LIGHT-MEDIUM | 0 | 15001.1 |  |  |  | 750.1 |  | 650.3 |  | 1400.4 |  | 845.2 | 555.2 | 4171 | [5 empty] | 56 | 810 | 61 | 12896 | -543.4 | 1712.8 | 1987 | 2021-04 | GPP
BRAZEAU RIVER | BELLY RIVER X | WATER FLOOD | 168 | 126024 | LIGHT-MEDIUM | 20 |  | 2372 | 0.05 | 0.03 |  | 118.6 |  | 71.2 |  | 189.8 |  |  |  | 517 | 7.42 | 0.131 | 0.41 | 0.8 | [7 empty] | 2021-04 | GPP
BRAZEAU RIVER | BELLY RIVER AA |  | 168 | 126027 | LIGHT-MEDIUM | 0 | 14.1 |  | 0.021 |  | 0.3 |  |  |  | 0.3 |  | 0.3 | 0 | 4 |  | 6 | 0.127 | 0.45 | 0.84 | 56 | 810 | 61 | 9240 | -720.2 | 1903.1 | 1985 | 1994-10 | ABAND 1985
BRAZEAU RIVER | BELLY RIVER FF | WATER FLOOD | 168 | 126032 | LIGHT-MEDIUM | 20 | 2438.4 |  | 0.1 | 0.058 | 243.8 |  | 141.4 |  | 385.2 |  | 384.5 | 0.7 | 493 |  | 8.41 | 0.13 | 0.42 | 0.78 | 93 | 800 | 58 | 12830 | -641.2 | 1706.6 | 1987 | 2023-12 | GPP
BRAZEAU RIVER | BELLY RIVER MM |  | 168 | 126039 | LIGHT-MEDIUM | 0 | 68.6 |  | 0.045 |  | 3.1 |  |  |  | 3.1 |  | 3.1 | 0 | 8 |  | 15 | 0.13 | 0.45 | 0.8 | 80 | 852 | 48 | 10636 | -448.7 | 1501.3 | 1989 | 2004-07 | ABAND 2004
BRAZEAU RIVER | BELLY RIVER NN |  | 168 | 126040 | LIGHT-MEDIUM | 0 | 407.6 |  | 0.12 |  | 48.9 |  |  |  | 48.9 |  | 48 | 0.9 | 183 |  | 4.72 | 0.11 | 0.45 | 0.78 | 84 | 799 | 62 | 9822 | -628 | 1692.8 | 1989 | 2013-12 | GPP
BRAZEAU RIVER | BELLY RIVER OO |  | 168 | 126041 | LIGHT-MEDIUM | 0 | 17.6 |  | 0.017 |  | 0.3 |  |  |  | 0.3 |  | 0.3 | 0 | 3 |  | 10.5 | 0.13 | 0.45 | 0.78 | 84 | 779 | 62 | 14049 | -564.8 | 1820.6 | 1988 | 1992-12 | ABAND 2002
BRAZEAU RIVER | BELLY RIVER PP |  | 168 | 126042 | LIGHT-MEDIUM | 0 | 2026.6 |  | 0.02 |  | 40.5 |  |  |  | 40.5 |  | 26.9 | 13.6 | 773 |  | 5.46 | 0.114 | 0.46 | 0.78 | 84 | 799 | 62 | 11181 | -826.9 | 2067.9 | 1978 | 2019-11 | GPP
BRAZEAU RIVER | BELLY RIVER FFF |  | 168 | 126306 | LIGHT-MEDIUM | 0 | 615 |  | 0.05 |  | 30.8 |  |  |  | 30.8 |  | 17.7 | 13.1 | 256 |  | 5.2 | 0.1 | 0.45 | 0.84 | 56 | 810 | 61 | 6430 | -590.9 | 1788.6 | 1981 | 2014-03 | GPP
BRAZEAU RIVER | BELLY RIVER NNN |  | 168 | 126314 | LIGHT-MEDIUM | 0 | 308.6 |  | 0.0107 |  | 3.3 |  |  |  | 3.3 |  | 3.3 | 0 | 96 |  | 5.98 | 0.1 | 0.36 | 0.84 | 56 | 810 | 61 | 13914 | -624.8 | 1808 | 1956 | 2022-03 | ABAND 2021
BRAZEAU RIVER | BELLY RIVER OOO |  | 168 | 126315 | LIGHT-MEDIUM | 0 | 97.5 |  | 0.037 |  | 3.6 |  |  |  | 3.6 |  | 3.6 | 0 | 64 |  | 3.6 | 0.12 | 0.53 | 0.75 | 112 | 786 | 52 | 12031 | -597.7 | 1631.8 | 1996 | 2022-06 | ABAND 2022
BRAZEAU RIVER | BELLY RIVER PPP |  | 168 | 126316 | LIGHT-MEDIUM | 0 | 3.9 |  | 0.005 |  | 0 |  |  |  | 0 |  | 0 | 0 | 2 |  | 4.5 | 0.13 | 0.55 | 0.75 | 112 | 786 | 52 | 10912 | -430.1 | 1527.1 | 1995 | 2020-04 | ABAND 2020
BRAZEAU RIVER | BELLY RIVER A2A |  | 168 | 126327 | LIGHT-MEDIUM | 0 | 102.6 |  | 0.023 |  | 2.4 |  |  |  | 2.4 |  | 1.9 | 0.5 | 8 |  | 18 | 0.15 | 0.46 | 0.88 | 77 | 809 | 55 | 5601 | -654.2 | 1555.2 | 1997 | 2008-12 | GPP
BRAZEAU RIVER | BELLY RIVER B2B |  | 168 | 126328 | LIGHT-MEDIUM | 0 | 87.4 |  | 0.1 |  | 8.7 |  |  |  | 8.7 |  | 8.2 | 0.5 | 32 |  | 4 | 0.14 | 0.35 | 0.75 | 112 | 786 | 52 | 9516 | -660.7 | 1798 | 1998 | 2013-12 | GPP
BRAZEAU RIVER | BELLY RIVER C2C |  | 168 | 126329 | LIGHT-MEDIUM | 0 | 629 |  | 0.06 |  | 37.7 |  |  |  | 37.7 |  | 29.1 | 8.6 | 192 |  | 4.5 | 0.14 | 0.35 | 0.8 | 90 | 811 | 58 | 15930 | -727.6 | 1996.7 | 1997 | 2013-12 | GPP
BRAZEAU RIVER | BELLY RIVER D2D |  | 168 | 126330 | LIGHT-MEDIUM | 0 | 4.6 |  | 0.022 |  | 0.1 |  |  |  | 0.1 |  | 0.1 | 0 | 2 |  | 5 | 0.13 | 0.53 | 0.75 | 112 | 786 | 52 | 11255 | -573.5 | 1559.2 | 1976 | 2001-09 | ABAND 2001
BRAZEAU RIVER | BELLY RIVER J2J |  | 168 | 126336 | LIGHT-MEDIUM | 0 | 109.4 |  | 0.0987 |  | 10.8 |  |  |  | 10.8 |  | 10.8 | 0 | 32 |  | 5.8 | 0.12 | 0.37 | 0.78 | 84 | 811 | 58 | 14454 | -686.8 | 1858.5 | 1994 | 2016-04 | ABAND 2016
BRAZEAU RIVER | BELLY RIVER O2O |  | 168 | 126341 | LIGHT-MEDIUM | 0 | 11.6 |  | 0.043 |  | 0.5 |  |  |  | 0.5 |  | 0.5 | 0 | 8 |  | 5.4 | 0.08 | 0.58 | 0.8 | 90 | 810 | 58 | 9665 | -706.9 | 1894.2 | 1988 | 2013-10 | ABAND 2013
BRAZEAU RIVER | BELLY RIVER S2S |  | 168 | 126345 | LIGHT-MEDIUM | 0 | 9.7 |  | 0.041 |  | 0.4 |  |  |  | 0.4 |  | 0.4 | 0 | 4 |  | 4 | 0.11 | 0.35 | 0.85 | 61 | 828 | 62 | 9162 | -876.4 | 1954.3 | 2000 | 2017-11 | ABAND 2017
BRAZEAU RIVER | BELLY RIVER T2T |  | 168 | 126346 | LIGHT-MEDIUM | 0 | 38.8 |  | 0.059 |  | 2.3 |  |  |  | 2.3 |  | 2.3 | 0 | 32 |  | 2.4 | 0.12 | 0.46 | 0.78 | 84 | 799 | 62 | 9719 | -772.8 | 1853.3 | 1998 | 2008-12 | GPP
BRAZEAU RIVER | BELLY RIVER E3E |  | 168 | 126405 | LIGHT-MEDIUM | 0 | 63.5 |  | 0.1 |  | 6.4 |  |  |  | 6.4 |  | 5.8 | 0.6 | 16 |  | 5.7 | 0.13 | 0.37 | 0.85 | 62 | 837 | 54 | 9528 | -602.8 | 1642.5 | 2003 | 2020-11 | GPP
BRAZEAU RIVER | BELLY RIVER K3K |  | 168 | 126411 | LIGHT-MEDIUM | 0 | 56.2 |  | 0.05 |  | 2.8 |  |  |  | 2.8 |  | 1.2 | 1.6 | 16 |  | 4.5 | 0.15 | 0.38 | 0.84 | 70 | 825 | 53 | 9722 |  | 1599 | 1996 | 2017-11 | GPP
BRAZEAU RIVER | BELLY RIVER M3M |  | 168 | 126413 | LIGHT-MEDIUM | 0 | 332.5 |  | 0.013 |  | 4.3 |  |  |  | 4.3 |  | 4.1 | 0.2 | 128 |  | 5.55 | 0.1 | 0.4 | 0.78 | 93 | 801 | 63 | 11391 |  | 1958.7 | 2005 | 2011-12 | GPP
BRAZEAU RIVER | BELLY RIVER N3N |  | 168 | 126414 | LIGHT-MEDIUM | 0 | 27.9 |  | 0.1 |  | 2.8 |  |  |  | 2.8 |  | 1.1 | 1.7 | 32 |  | 1.5 | 0.12 | 0.41 | 0.82 | 77 | 825 | 62 | 10100 |  | 1969.5 | 2005 | 2006-05 | GPP
BRAZEAU RIVER | BELLY RIVER T3T |  | 168 | 126420 | LIGHT-MEDIUM | 0 | 97.8 |  | 0.1 |  | 9.8 |  |  |  | 9.8 |  | 7.2 | 2.6 | 64 |  | 5 | 0.07 | 0.44 | 0.78 | 93 | 801 | 63 | 14950 |  | 1866 | 2005 | 2006-10 | GPP
BRAZEAU RIVER | BELLY RIVER U3U |  | 168 | 126421 | LIGHT-MEDIUM | 0 | 47 |  | 0.023 |  | 1.1 |  |  |  | 1.1 |  | 1.1 | 0 | 8 |  | 6.4 | 0.14 | 0.2 | 0.82 | 78 | 810 | 60 | 12936 |  | 1716.5 | 2005 | 2013-11 | ABAND 2013
BRAZEAU RIVER | BELLY RIVER X3X |  | 168 | 126424 | LIGHT-MEDIUM | 0 | 164.7 |  | 0.075 |  | 12.4 |  |  |  | 12.4 |  | 11.5 | 0.9 | 64 |  | 4 | 0.13 | 0.34 | 0.75 | 119 | 810 | 55 | 13700 |  | 1788 | 2006 | 2019-12 | GPP
BRAZEAU RIVER | BELLY RIVER Z3Z |  | 168 | 126426 | LIGHT-MEDIUM | 0 | 38.8 |  | 0.0232 |  | 0.9 |  |  |  | 0.9 |  | 0.9 | 0 | 32 |  | 2.3 | 0.09 | 0.25 | 0.78 | 93 | 801 | 63 | 15093 |  | 1918.4 | 2005 | 2014-10 | ABAND 2014
BRAZEAU RIVER | BELLY RIVER A4A |  | 168 | 126427 | LIGHT-MEDIUM | 0 | 22.2 |  | 0.014 |  | 0.3 |  |  |  | 0.3 |  | 0.3 | 0 | 8 |  | 3.5 | 0.15 | 0.4 | 0.88 | 47 | 859 | 50 | 3910 |  | 1353.8 | 2006 | 2018-12 | ABAND 2018
BRAZEAU RIVER | BELLY RIVER I4I |  | 168 | 126435 | LIGHT-MEDIUM | 0 | 1001.3 |  | 0.25 |  | 250.3 |  |  |  | 250.3 |  | 55.1 | 195.2 | 551 |  | 2.95 | 0.14 | 0.45 | 0.8 | 87 | 793 | 53 | 10410 |  | 1743.4 | 1998 | 2023-12 | GPP
BRAZEAU RIVER | BELLY RIVER K4K |  | 168 | 126437 | LIGHT-MEDIUM | 0 | 136.5 |  | 0.15 |  | 20.5 |  |  |  | 20.5 |  | 20.2 | 0.3 | 32 |  | 4.5 | 0.15 | 0.2 | 0.79 | 96 | 780 | 49 | 9057 |  | 1491.3 | 2007 | 2008-06 | GPP
BRAZEAU RIVER | BELLY RIVER O4O |  | 168 | 126441 | LIGHT-MEDIUM | 0 | 153 |  | 0.013 |  | 2 |  |  |  | 2 |  | 1.8 | 0.2 | 32 |  | 4 | 0.16 | 0.17 | 0.9 | 41 | 860 | 48 | 7441 |  | 1460.3 | 2007 | 2016-12 | GPP
BRAZEAU RIVER | BELLY RIVER Q4Q |  | 168 | 126443 | LIGHT-MEDIUM | 0 | 66.6 |  | 0.16 |  | 10.7 |  |  |  | 10.7 |  | 9.9 | 0.8 | 32 |  | 2.5 | 0.14 | 0.3 | 0.85 | 63 | 822 | 50 | 8402 |  | 1521.8 | 1994 | 2016-12 | GPP
BRAZEAU RIVER | BELLY RIVER W4W |  | 168 | 126449 | LIGHT-MEDIUM | 0 | 111 |  | 0.06 |  | 6.7 |  |  |  | 6.7 |  | 5.7 | 1 | 32 |  | 5 | 0.12 | 0.32 | 0.85 | 59 | 803 | 56 | 7371 |  | 1709 | 2005 | 2016-12 | GPP
BRAZEAU RIVER | BELLY RIVER X4X |  | 168 | 126450 | LIGHT-MEDIUM | 0 | 94.1 |  | 0.02 |  | 1.9 |  |  |  | 1.9 |  | 1.7 | 0.2 | 20 |  | 6.5 | 0.13 | 0.36 | 0.87 | 51 | 824 | 56 | 7462 |  | 1623.9 | 1997 | 2016-08 | GPP
BRAZEAU RIVER | BELLY RIVER I5I |  | 168 | 127509 | LIGHT-MEDIUM | 0 | 62.8 |  | 0.018 |  | 1.1 |  |  |  | 1.1 |  | 1.1 | 0 | 16 |  | 4.3 | 0.14 | 0.25 | 0.87 | 53 | 822 | 54 | 7559 |  | 1726.5 | 1999 | 2016-03 | GPP
BRAZEAU RIVER | BELLY RIVER N5N |  | 168 | 127514 | LIGHT-MEDIUM | 0 | 64.2 |  | 0.06 |  | 3.9 |  |  |  | 3.9 |  | 3 | 0.9 | 16 |  | 6.8 | 0.12 | 0.4 | 0.82 | 77 | 825 | 64 | 11000 |  | 2021.1 | 2008 | 2016-03 | GPP
BRAZEAU RIVER | BELLY RIVER Y5Y |  | 168 | 127525 | LIGHT-MEDIUM | 0 | 357.6 |  | 0.1 |  | 35.8 |  |  |  | 35.8 |  | 17.6 | 18.2 | 96 |  | 6.8 | 0.11 | 0.4 | 0.83 | 73 | 801 | 57 | 8818 |  | 1777.3 | 2002 | 2018-04 | GPP
BRAZEAU RIVER | BELLY RIVER Z5Z |  | 168 | 127526 | LIGHT-MEDIUM | 0 | 1045.7 |  | 0.14 |  | 146.4 |  |  |  | 146.4 |  | 123.6 | 22.8 | 220 |  | 7.4 | 0.13 | 0.39 | 0.81 | 79 | 815 | 63 | 10576 | -864.1 | 2023.2 | 2005 | 2016-03 | GPP
BRAZEAU RIVER | BELLY RIVER C6C | GAS FLOOD | 168 | 127529 | LIGHT-MEDIUM | 40 |  | 8182.1 | 0.05 | 0.05 |  | 409.1 |  | 409.1 |  | 818.2 |  |  |  | 2823 | 3.67 | 0.15 | 0.35 | 0.81 | [7 empty] | 2021-12
BRAZEAU RIVER | BELLY RIVER C6C | PRIMARY | 168 | 127529 | LIGHT-MEDIUM | 0 |  | 1935.5 | 0.05 |  |  | 96.8 |  |  |  | 96.8 |  |  |  | 901 | 2.72 | 0.15 | 0.35 | 0.81 | [7 empty] | 2021-12
BRAZEAU RIVER | BELLY RIVER C6C | TOTAL | 168 | 127529 | LIGHT-MEDIUM | 0 | 10117.6 |  |  |  | 505.9 |  | 409.1 |  | 915 |  | 500 | 415 | 3724 | [5 empty] | 78 | 815 | 65 | 10494 |  | 1781 | 1985 | 2021-12 | GPP
BRAZEAU RIVER | BELLY RIVER D6D |  | 168 | 127530 | LIGHT-MEDIUM | 0 | 97.4 |  | 0.1 |  | 9.7 |  |  |  | 9.7 |  | 1.1 | 8.6 | 32 |  | 5 | 0.14 | 0.47 | 0.82 | 73 | 828 | 62 | 10633 |  | 2036 | 1965 | 2011-07 | GPP
BRAZEAU RIVER | BELLY RIVER H6H |  | 168 | 127534 | LIGHT-MEDIUM | 0 | 68.2 |  | 0.1 |  | 6.8 |  |  |  | 6.8 |  | 5.3 | 1.5 | 32 |  | 3 | 0.15 | 0.36 | 0.74 | 124 | 822 | 57 | 13328 |  | 1956.8 | 1995 | 2012-04 | GPP
BRAZEAU RIVER | BELLY RIVER J6J |  | 168 | 127536 | LIGHT-MEDIUM | 0 | 2.9 |  | 0.02 |  | 0.1 |  |  |  | 0.1 |  | 0.1 | 0 | 4 |  | 1.9 | 0.1 | 0.5 | 0.76 | 107 | 824 | 67 | 14540 |  | 1951.5 | 1985 | 2013-06 | ABAND 1994
BRAZEAU RIVER | BELLY RIVER P6P | GAS FLOOD | 168 | 127542 | LIGHT-MEDIUM | 40 |  | 4945.7 | 0.06 | 0.05 |  | 296.7 |  | 247.3 |  | 544 |  |  |  | 2052 | 4.43 | 0.115 | 0.43 | 0.83 | [7 empty] | 2021-12
BRAZEAU RIVER | BELLY RIVER P6P | PRIMARY | 168 | 127542 | LIGHT-MEDIUM | 0 |  | 154.3 | 0.06 |  |  | 9.3 |  |  |  | 9.3 |  |  |  | 64 | 4.43 | 0.115 | 0.43 | 0.83 | [7 empty] | 2021-12
BRAZEAU RIVER | BELLY RIVER P6P | TOTAL | 168 | 127542 | LIGHT-MEDIUM | 0 | 5100 |  |  |  | 306 |  | 247.3 |  | 553.3 |  | 320.5 | 232.8 | 2116 | [5 empty] | 69 | 815 | 58 | 8220 |  | 2481 | 2013 | 2021-12 | GPP
BRAZEAU RIVER | BELLY RIVER Q6Q |  | 168 | 127543 | LIGHT-MEDIUM | 0 | 164.7 |  | 0.15 |  | 24.7 |  |  |  | 24.7 |  | 18.9 | 5.8 | 64 |  | 5 | 0.12 | 0.45 | 0.78 | 84 | 798 | 62 | 8618 | -660 | 1860.5 | 1998 | 1999-01 | GPP
BRAZEAU RIVER | BELLY RIVER S6S | GAS FLOOD | 168 | 127545 | LIGHT-MEDIUM | 40 | 661.6 |  | 0.15 | 0.15 | 99.2 |  | 99.2 |  | 198.4 |  | 72.3 | 126.1 | 367 |  | 3.21 | 0.12 | 0.4 | 0.78 | 93 | 813 | 61 | 10581 |  | 1908.5 | 1985 | 2017-08 | GPP
BRAZEAU RIVER | BELLY RIVER T6T |  | 168 | 127546 | LIGHT-MEDIUM | 0 | 133.9 |  | 0.1 |  | 13.4 |  |  |  | 13.4 |  | 2.8 | 10.6 | 32 |  | 7 | 0.12 | 0.4 | 0.83 | 76 | 836 | 54 | 11132 |  | 1569 | 2017 | 2017-10 | GPP
BRAZEAU RIVER | BELLY RIVER U6U |  | 168 | 127547 | LIGHT-MEDIUM | 0 | 97 |  | 0.1 |  | 9.7 |  |  |  | 9.7 |  | 3.1 | 6.6 | 64 |  | 2.7 | 0.12 | 0.4 | 0.78 | 93 | 810 | 63 | 10494 |  | 1920.5 | 2005 | 2017-12 | GPP
BRAZEAU RIVER | BELLY RIVER V6V |  | 168 | 127548 | LIGHT-MEDIUM | 0 | 233.6 |  | 0.05 |  | 11.7 |  |  |  | 11.7 |  | 7.2 | 4.5 | 64 |  | 6 | 0.12 | 0.35 | 0.78 | 84 | 805 | 62 | 10394 |  | 1935.2 | 2018 | 2018-10 | GPP
BRAZEAU RIVER | BELLY RIVER X6X | GAS FLOOD | 168 | 127550 | LIGHT-MEDIUM | 40 | 1431.5 |  | 0.03 | 0.02 | 42.9 |  | 28.6 |  | 71.5 |  | 57.4 | 14.1 | 365 |  | 6.54 | 0.124 | 0.38 | 0.78 | 93 | 823.4 | 62 | 11570 |  | 2019.8 | 1995 | 2022-08 | GPP
BRAZEAU RIVER | BELLY RIVER Y6Y |  | 168 | 127551 | LIGHT-MEDIUM | 0 | 32.4 |  | 0.1 |  | 3.2 |  |  |  | 3.2 |  | 1.9 | 1.3 | 16 |  | 3 | 0.12 | 0.33 | 0.84 | 66 | 823 | 56 | 9252 |  | 1775.1 | 2016 | 2020-07 | GPP
BRAZEAU RIVER | BELLY RIVER Z6Z |  | 168 | 127552 | LIGHT-MEDIUM | 0 | 51 |  | 0.1 |  | 5.1 |  |  |  | 5.1 |  |  | 5.1 | 16 |  | 4 | 0.14 | 0.27 | 0.78 | 93 | 824 | 63 | 10150 |  | 2041.5 | 2017 | 2020-08 | GPP
BRAZEAU RIVER | BELLY RIVER A7A |  | 168 | 129001 | LIGHT-MEDIUM | 0 | 53 |  | 0.1 |  | 5.3 |  |  |  | 5.3 |  | 0.2 | 5.1 | 16 |  | 6 | 0.12 | 0.41 | 0.78 | 93 | 824 | 63 | 10150 |  | 2142 | 2017 | 2020-08 | GPP
BRAZEAU RIVER | BELLY RIVER B7B |  | 168 | 129002 | LIGHT-MEDIUM | 0 | 532.5 |  | 0.1 |  | 53.3 |  |  |  | 53.3 |  | 7 | 46.3 | 128 |  | 10 | 0.08 | 0.35 | 0.8 | 91 | 839 | 57 | 13414 | -754 | 1786.2 | 2021 | 2022-06 | GPP
BRAZEAU RIVER | BASAL BELLY RIVER C |  | 168 | 134003 | LIGHT-MEDIUM | 0 | 112.8 |  | 0.016 |  | 1.8 |  |  |  | 1.8 |  | 1.8 | 0 | 64 |  | 4 | 0.09 | 0.45 | 0.89 | 62 | 826 | 57 | 12344 | -644.2 | 1661.1 | 1985 | 1991-10 | ABAND 1990
BRAZEAU RIVER | BASAL BELLY RIVER E |  | 168 | 134005 | LIGHT-MEDIUM | 0 | 10 |  | 0.02 |  | 0.2 |  |  |  | 0.2 |  | 0.2 | 0 | 3 |  | 7 | 0.11 | 0.45 | 0.79 | 85 | 812 | 53 | 12314 | -643.9 | 1658.3 | 1986 | 1993-10 | ABAND 1992
BRAZEAU RIVER | BASAL BELLY RIVER H |  | 168 | 134008 | LIGHT-MEDIUM | 0 | 779.3 |  | 0.1 |  | 77.9 |  |  |  | 77.9 |  | 70.5 | 7.4 | 355 |  | 4.51 | 0.12 | 0.48 | 0.78 | 86 | 800 | 57 | 10699 | -1019.8 | 1728.9 | 1986 | 2007-10 | GPP
BRAZEAU RIVER | BASAL BELLY RIVER J |  | 168 | 134010 | LIGHT-MEDIUM | 0 | 113.3 |  | 0.176 |  | 19.9 |  |  |  | 19.9 |  | 19.3 | 0.6 | 65 |  | 3.05 | 0.14 | 0.47 | 0.77 | 106 | 810 | 54 | 15709 | -833.7 | 2056.3 | 1965 | 2011-12 | GPP
BRAZEAU RIVER | BASAL BELLY RIVER M | PRIMARY | 168 | 134013 | LIGHT-MEDIUM | 0 |  | 719.2 | 0.1 |  |  | 71.9 |  |  |  | 71.9 |  |  |  | 254 | 6 | 0.11 | 0.45 | 0.78 |  |  | 55 | 11577 |  | 1813.6 |  | 2019-06
BRAZEAU RIVER | BASAL BELLY RIVER M | TOTAL | 168 | 134013 | LIGHT-MEDIUM | 0 | 4189.3 |  |  |  | 418.9 |  | 520.5 |  | 939.4 |  | 738.3 | 201.1 | 1410 | [5 empty] | 93 | 800 | 63 | 11577 | -766.1 | 1813.6 | 1961 | 2019-06 | GPP
BRAZEAU RIVER | BASAL BELLY RIVER M | WATER FLOOD | 168 | 134013 | LIGHT-MEDIUM | 20 |  | 3470.1 | 0.1 | 0.15 |  | 347 |  | 520.5 |  | 867.5 |  |  |  | 1156 | 6.86 | 0.11 | 0.49 | 0.78 |  |  | 55 | 11577 |  | 1813.6 |  | 2019-06
BRAZEAU RIVER | BASAL BELLY RIVER N |  | 168 | 134014 | LIGHT-MEDIUM | 0 | 399.5 |  | 0.04 |  | 16 |  |  |  | 16 |  | 10.8 | 5.2 | 150 |  | 5.48 | 0.12 | 0.5 | 0.81 | 73 | 805 | 47 | 10575 | -682.4 | 1735.7 | 1988 | 2007-04 | GPP
BRAZEAU RIVER | BASAL BELLY RIVER P |  | 168 | 134016 | LIGHT-MEDIUM | 0 | 18.9 |  | 0.011 |  | 0.2 |  |  |  | 0.2 |  | 0.2 | 0 | 16 |  | 2.5 | 0.11 | 0.45 | 0.78 | 93 | 800 | 63 | 10378 | -693.1 | 1799.8 | 1990 | 1996-06 | ABAND 2009
BRAZEAU RIVER | BASAL BELLY RIVER Q |  | 168 | 134017 | LIGHT-MEDIUM | 0 | 8.6 |  | 0.1 |  | 0.9 |  |  |  | 0.9 |  | 0.5 | 0.4 | 16 |  | 1.4 | 0.09 | 0.45 | 0.78 | 93 | 801 | 63 | 10982 |  | 1747.6 | 1990 | 2003-11 | 8-36-47-14W5
BRAZEAU RIVER | BASAL BELLY RIVER V |  | 168 | 134022 | LIGHT-MEDIUM | 0 | 14.7 |  | 0.367 |  | 5.4 |  |  |  | 5.4 |  | 5.4 | 0 | 8 |  | 4.2 | 0.11 | 0.47 | 0.75 | 112 | 786 | 52 | 13509 | -691.2 | 1770.1 | 1995 | 2006-12 | GPP
BRAZEAU RIVER | BASAL BELLY RIVER X |  | 168 | 134024 | LIGHT-MEDIUM | 0 | 213.8 |  | 0.1 |  | 21.4 |  |  |  | 21.4 |  | 20.4 | 1 | 172 |  | 2.29 | 0.12 | 0.42 | 0.78 | 94 | 800 | 63 | 9629 | -717.4 | 1799.7 | 1988 | 2012-12 | GPP
BRAZEAU RIVER | BASAL BELLY RIVER Y |  | 168 | 134025 | LIGHT-MEDIUM | 0 | 43.3 |  | 0.1177 |  | 5.1 |  |  |  | 5.1 |  | 5.1 | 0 | 32 |  | 3.8 | 0.095 | 0.52 | 0.78 | 56 | 810 | 61 | 14924 | -760 | 1902.6 | 1997 | 2023-05 | ABAND 2023
BRAZEAU RIVER | BASAL BELLY RIVER AA |  | 168 | 134027 | LIGHT-MEDIUM | 0 | 268.5 |  | 0.02 |  | 5.4 |  |  |  | 5.4 |  | 5.6 | -0.2 | 158 |  | 2.69 | 0.13 | 0.4 | 0.81 | 82 | 810 | 61 | 13836 | -707.8 | 1800.7 | 1985 | 1999-03 | GPP
BRAZEAU RIVER | BASAL BELLY RIVER II |  | 168 | 134035 | LIGHT-MEDIUM | 0 | 8.3 |  | 0.024 |  | 0.2 |  |  |  | 0.2 |  | 0.2 | 0 | 4 |  | 3.9 | 0.13 | 0.5 | 0.82 | 80 | 814 | 57 | 13088 | -708.7 | 1730.8 | 2004 | 2009-11 | ABAND 2009
BRAZEAU RIVER | BASAL BELLY RIVER JJ |  | 168 | 134036 | LIGHT-MEDIUM | 0 | 37.8 |  | 0.228 |  | 8.6 |  |  |  | 8.6 |  | 8.5 | 0.1 | 64 |  | 2 | 0.1 | 0.64 | 0.82 | 77 | 821 | 56 | 10047 |  | 1743.8 | 2005 | 2011-12 | GPP
BRAZEAU RIVER | BASAL BELLY RIVER LL |  | 168 | 134038 | LIGHT-MEDIUM | 0 | 120.6 |  | 0.15 |  | 18.1 |  |  |  | 18.1 |  | 17.4 | 0.7 | 64 |  | 3.4 | 0.12 | 0.43 | 0.81 | 86 | 804 | 55 | 11256 |  | 1911.5 | 2006 | 2008-09 | GPP
BRAZEAU RIVER | CARDIUM A |  | 168 | 176001 | LIGHT-MEDIUM | 0 | 192.5 |  | 0.096 |  | 18.5 |  |  |  | 18.5 |  | 18.5 | 0 | 195 |  | 1.52 | 0.14 | 0.2 | 0.58 | 164 | 787.9 | 71 | 19560 | -1305.3 | 2371.2 | 1966 | 1996-06 | ABAND 2003
BRAZEAU RIVER | CARDIUM D |  | 168 | 176004 | LIGHT-MEDIUM | 0 | 25.3 |  | 0.02 |  | 0.5 |  |  |  | 0.5 |  | 0.5 | 0 | 18 |  | 3 | 0.101 | 0.2 | 0.58 | 164 | 826 | 60 | 31732 | -1105.4 | 2100.9 | 1980 | 1988-12 | ABAND 1997
BRAZEAU RIVER | CARDIUM G |  | 168 | 176007 | LIGHT-MEDIUM | 0 | 187.9 |  | 0.1005 |  | 18.9 |  |  |  | 18.9 |  | 18.9 | 0 | 100 |  | 4.5 | 0.09 | 0.2 | 0.58 | 115 | 783 | 73 | 20593 | -1237.9 | 2455.7 | 1981 | 2016-10 | GPP
BRAZEAU RIVER | CARDIUM I |  | 168 | 176009 | LIGHT-MEDIUM | 0 | 200.7 |  | 0.15 |  | 30.1 |  |  |  | 30.1 |  | 29.1 | 1 | 103 |  | 3 | 0.14 | 0.2 | 0.58 | 240 | 793 | 76 | 25480 | -1269.8 | 2416.6 | 1971 | 2013-08 | GPP
BRAZEAU RIVER | CARDIUM O |  | 168 | 176015 | LIGHT-MEDIUM | 0 | 52.3 |  | 0.151 |  | 7.9 |  |  |  | 7.9 |  | 7.4 | 0.5 | 64 |  | 1.6 | 0.11 | 0.2 | 0.58 | 210 | 760 | 66 | 25928 | -1240.9 | 2364.4 | 1985 | 2016-10 | GPP
BRAZEAU RIVER | CARDIUM P |  | 168 | 176016 | LIGHT-MEDIUM | 0 | 251.3 |  | 0.095 |  | 23.9 |  |  |  | 23.9 |  | 23.7 | 0.2 | 339 |  | 1.5 | 0.12 | 0.29 | 0.58 | 235 | 808 | 82 | 26607 | -1300.8 | 2369.6 | 1986 | 2011-12 | GPP
BRAZEAU RIVER | CARDIUM Q |  | 168 | 176017 | LIGHT-MEDIUM | 0 | 38.6 |  | 0.25 |  | 9.7 |  |  |  | 9.7 |  | 8.9 | 0.8 | 64 |  | 1.5 | 0.09 | 0.23 | 0.58 | 235 | 781 | 82 | 20246 | -1322.6 | 2427.3 | 1985 | 2022-12 | GPP
BRAZEAU RIVER | CARDIUM V |  | 168 | 176022 | LIGHT-MEDIUM | 0 | 139 |  | 0.1 |  | 13.9 |  |  |  | 13.9 |  | 13.9 | 0 | 64 |  | 5.2 | 0.12 | 0.4 | 0.58 | 245 | 796 | 76 | 22583 | -1252.5 | 2477.9 | 1991 | 2000-12 | ABAND 2004
BRAZEAU RIVER | CARDIUM X |  | 168 | 176024 | LIGHT-MEDIUM | 0 | 20.9 |  | 0.12 |  | 2.5 |  |  |  | 2.5 |  | 2.5 | 0 | 32 |  | 2 | 0.07 | 0.12 | 0.53 | 293 | 805 | 77 | 24630 | -1263 | 2428.2 | 1996 | 2000-12 | ABAND 2002
BRAZEAU RIVER | CARDIUM BB |  | 168 | 176028 | LIGHT-MEDIUM | 0 | 117.3 |  | 0.078 |  | 9.1 |  |  |  | 9.1 |  | 9.1 | 0 | 128 |  | 1.9 | 0.12 | 0.33 | 0.6 | 219 | 808 | 80 | 24974 | -1190.7 | 2228.8 | 1988 | 2016-10 | GPP
BRAZEAU RIVER | CARDIUM CC |  | 168 | 176029 | LIGHT-MEDIUM | 0 | 49 |  | 0.2 |  | 9.8 |  |  |  | 9.8 |  | 9.1 | 0.7 | 64 |  | 2 | 0.11 | 0.4 | 0.58 | 245 | 796 | 76 | 26126 | -1224.2 | 2324.6 | 2005 | 2015-12-C | GPP
BRAZEAU RIVER | CARDIUM EE |  | 168 | 176031 | LIGHT-MEDIUM | 0 | 71.9 |  | 0.0264 |  | 1.9 |  |  |  | 1.9 |  | 1.9 | 0 | 64 |  | 2.8 | 0.08 | 0.15 | 0.59 | 225 | 802 | 76 | 26070 |  | 2478.5 | 2005 | 2018-06 | ABAND 2017
BRAZEAU RIVER | CARDIUM KK |  | 168 | 176037 | LIGHT-MEDIUM | 0 | 56.8 |  | 0.021 |  | 1.2 |  |  |  | 1.2 |  | 1.1 | 0.1 | 32 |  | 2.6 | 0.14 | 0.2 | 0.61 | 215 | 808 | 75 | 24415 |  | 2204.6 | 2008 | 2016-03 | GPP
BRAZEAU RIVER | CARDIUM PP |  | 168 | 176042 | LIGHT-MEDIUM | 0 | 25.8 |  | 0.1 |  | 2.6 |  |  |  | 2.6 |  | 1.1 | 1.5 | 64 |  | 1.1 | 0.08 | 0.42 | 0.79 | 86 | 816 | 77 | 12000 |  | 2786.1 | 2011 | 2014-06 | GPP
BRAZEAU RIVER | CARDIUM QQ |  | 168 | 176043 | LIGHT-MEDIUM | 0 | 299.5 |  | 0.03 |  | 9 |  |  |  | 9 |  | 2.6 | 6.4 | 100 |  | 6 | 0.08 | 0.2 | 0.78 | 103 | 867 | 61 | 17676 |  | 2002 | 2010 | 2011-07 | GPP
BRAZEAU RIVER | CARDIUM SS |  | 168 | 176045 | LIGHT-MEDIUM | 0 | 1180.8 |  | 0.1 |  | 118.1 |  |  |  | 118.1 |  | 60.6 | 57.5 | 765 |  | 2.5 | 0.14 | 0.3 | 0.63 | 202 | 831 | 69 | 26075 |  | 2205 | 2011 | 2014-12 | GPP
BRAZEAU RIVER | CARDIUM VV |  | 168 | 176048 | LIGHT-MEDIUM | 0 | 111.9 |  | 0.07 |  | 7.8 |  |  |  | 7.8 |  | 5.8 | 2 | 128 |  | 2 | 0.13 | 0.43 | 0.59 | 216 | 804 | 78 | 21685 |  | 2360.5 | 2007 | 2016-11 | GPP
BRAZEAU RIVER | CARDIUM WW |  | 168 | 176049 | LIGHT-MEDIUM | 0 | 238.7 |  | 0.05 |  | 11.9 |  |  |  | 11.9 |  | 5.9 | 6 | 128 |  | 3.7 | 0.1 | 0.2 | 0.63 | 200 | 819 | 64 | 28520 |  | 2070 | 2013 | 2014-11 | GPP
BRAZEAU RIVER | CARDIUM XX |  | 168 | 176050 | LIGHT-MEDIUM | 0 | 44.2 |  | 0.05 |  | 2.2 |  |  |  | 2.2 |  | 0.4 | 1.8 | 64 |  | 1.5 | 0.08 | 0.2 | 0.72 | 138 | 835 | 55 | 18382 |  | 1952.8 | 2011 | 2014-04 | GPP
BRAZEAU RIVER | CARDIUM YY |  | 168 | 176051 | LIGHT-MEDIUM | 0 | 349.1 |  | 0.1 |  | 34.9 |  |  |  | 34.9 |  | 27.1 | 7.8 | 128 |  | 5.9 | 0.1 | 0.31 | 0.67 | 175 | 825 | 64 | 23339 |  | 1957.5 | 2014 | 2015-04 | GPP
BRAZEAU RIVER | CARDIUM ZZ |  | 168 | 176052 | LIGHT-MEDIUM | 0 | 190.3 |  | 0.05 |  | 9.5 |  |  |  | 9.5 |  | 7.8 | 1.7 | 128 |  | 3 | 0.12 | 0.3 | 0.59 | 222 | 810 | 76 | 24963 |  | 2187.9 | 2015 | 2016-04 | GPP
BRAZEAU RIVER | CARDIUM AAA |  | 168 | 176301 | LIGHT-MEDIUM | 0 | 2040.8 |  | 0.06 |  | 122.4 |  |  |  | 122.4 |  | 69.4 | 53 | 675 |  | 8.39 | 0.07 | 0.22 | 0.66 | 180 | 825 | 64 | 22403 |  | 1931.8 | 2015 | 2019-09 | GPP
BRAZEAU RIVER | SECOND WHITE SPECKS B |  | 168 | 186002 | LIGHT-MEDIUM | 0 | 38.4 |  | 0.055 |  | 2.1 |  |  |  | 2.1 |  | 1.7 | 0.4 | 16 |  | 20 | 0.02 | 0.25 | 0.8 | 200 | 813 | 88 | 24402 | -1362.6 | 2348 | 1994 | 2008-12 | GPP
BRAZEAU RIVER | SECOND WHITE SPECKS C |  | 168 | 186003 | LIGHT-MEDIUM | 0 | 74.2 |  | 0.011 |  | 0.8 |  |  |  | 0.8 |  | 0.8 | 0 | 64 |  | 3 | 0.14 | 0.6 | 0.69 | 146 | 818 | 79 | 20616 | -1368.4 | 2539.5 | 1997 | 2000-12
BRAZEAU RIVER | SECOND WHITE SPECKS D |  | 168 | 186004 | LIGHT-MEDIUM | 0 | 25.2 |  | 0.012 |  | 0.3 |  |  |  | 0.3 |  | 0.3 | 0 | 4 |  | 12 | 0.1 | 0.25 | 0.7 | 143 | 815 | 83 | 20001 |  | 2407.3 | 1986 | 2016-09 | ABAND 2016-09
BRAZEAU RIVER | SECOND WHITE SPECKS E |  | 168 | 186005 | LIGHT-MEDIUM | 0 | 385.6 |  | 0.05 |  | 19.3 |  |  |  | 19.3 |  | 18.5 | 0.8 | 64 |  | 11.3 | 0.09 | 0.25 | 0.79 | 114 | 816 | 80 | 33292 |  | 2383.2 | 2005 | 2012-10 | GPP
BRAZEAU RIVER | VIKING A |  | 168 | 218001 | LIGHT-MEDIUM | 0 | 465.2 |  | 0.095 |  | 44.2 |  |  |  | 44.2 |  | 39.5 | 4.7 | 256 |  | 1.82 | 0.16 | 0.2 | 0.78 | 114 | 815.2 | 79 | 25099 | -1444.7 | 2464 | 1973 | 2013-03 | GPP
BRAZEAU RIVER | VIKING D | PRIMARY | 168 | 218004 | LIGHT-MEDIUM | 0 |  | 921.9 | 0.15 |  |  | 138.3 |  |  |  | 138.3 |  |  |  | 1205 | 0.92 | 0.15 | 0.23 | 0.72 |  |  | 76 | 30711 |  | 2546.4 |  | 2022-12
BRAZEAU RIVER | VIKING D | TOTAL | 168 | 218004 | LIGHT-MEDIUM | 0 | 2385 |  |  |  | 357.8 |  | 219.5 |  | 577.3 |  | 500.8 | 76.5 | 2185 | [5 empty] | 160 | 833 | 80 | 30711 | -1524.8 | 2546.4 | 1973 | 2022-12 | GPP
BRAZEAU RIVER | VIKING D | WATER FLOOD | 168 | 218004 | LIGHT-MEDIUM | 20 |  | 1463.1 | 0.15 | 0.15 |  | 219.5 |  | 219.5 |  | 439 |  |  |  | 980 | 1.44 | 0.18 | 0.2 | 0.72 |  |  | 76 | 30711 |  | 2546.4 |  | 2022-12
BRAZEAU RIVER | LOWER MANNVILLE A |  | 168 | 310001 | LIGHT-MEDIUM | 0 | 121.6 |  | 0.082 |  | 10 |  |  |  | 10 |  | 9.9 | 0.1 | 65 |  | 4.57 | 0.09 | 0.3 | 0.65 | 184 | 815.2 | 92 | 39670 | -1945.8 | 3120.3 | 1967 | 1992-03 | ABAND 1990
BRAZEAU RIVER | LOWER MANNVILLE B |  | 168 | 310002 | LIGHT-MEDIUM | 0 | 81.4 |  | 0.029 |  | 2.4 |  |  |  | 2.4 |  | 2.4 | 0 | 64 |  | 1.52 | 0.17 | 0.18 | 0.6 | 220 | 804 | 99 | 30403 | -1693.8 | 2737.7 | 1975 | 1978-05 | ABAND 1984
BRAZEAU RIVER | LOWER MANNVILLE C |  | 168 | 310003 | LIGHT-MEDIUM | 0 | 181 |  | 0.03 |  | 5.4 |  |  |  | 5.4 |  | 5 | 0.4 | 16 |  | 9.75 | 0.21 | 0.15 | 0.65 | 177 | 812 | 95 | 30339 | -1863.2 | 3071.1 | 1974 | 2011-12 | GPP
BRAZEAU RIVER | LOWER MANNVILLE D |  | 168 | 310004 | LIGHT-MEDIUM | 0 | 54.8 |  | 0.057 |  | 3.1 |  |  |  | 3.1 |  | 3.1 | 0 | 32 |  | 2.7 | 0.15 | 0.35 | 0.65 | 180 | 803 | 93 | 27188 | -1779.3 | 2884.2 | 1967 | 2002-05 | ABAND 2008
BRAZEAU RIVER | LOWER MANNVILLE I |  | 168 | 310009 | LIGHT-MEDIUM | 0 | 105.2 |  | 0.15 |  | 15.8 |  |  |  | 15.8 |  | 12.4 | 3.4 | 64 |  | 2 | 0.13 | 0.2 | 0.79 | 280 | 799.3 | 90 | 27664 | -1790.6 | 2974.4 | 1994 | 1995-07 | GPP
BRAZEAU RIVER | LOWER MANNVILLE J |  | 168 | 310010 | LIGHT-MEDIUM | 0 | 70.5 |  | 0.14 |  | 9.9 |  |  |  | 9.9 |  | 10.2 | -0.3 | 64 |  | 2.2 | 0.11 | 0.3 | 0.65 | 230 | 820 | 93 | 25203 | -1602.4 | 2592 | 1994 | 2015-12-C | GPP
BRAZEAU RIVER | LOWER MANNVILLE P |  | 168 | 310016 | LIGHT-MEDIUM | 0 | 44.7 |  | 0.04 |  | 1.8 |  |  |  | 1.8 |  | 1.8 | 0 | 64 |  | 1.3 | 0.12 | 0.2 | 0.56 | 248 | 809 | 96 | 36874 | -1743.6 | 2828.7 | 1995 | 2001-12 | ABAND 2001
BRAZEAU RIVER | LOWER MANNVILLE R |  | 168 | 310018 | LIGHT-MEDIUM | 0 | 30.7 |  | 0.182 |  | 5.6 |  |  |  | 5.6 |  | 5.9 | -0.3 | 32 |  | 2 | 0.12 | 0.2 | 0.5 |  | 785 | 101 | 31770 |  | 3227 | 1997 | 2007-12
BRAZEAU RIVER | LOWER MANNVILLE T |  | 168 | 310020 | LIGHT-MEDIUM | 0 | 134.6 |  | 0.028 |  | 3.8 |  |  |  | 3.8 |  | 3.8 | 0 | 64 |  | 4.5 | 0.11 | 0.15 | 0.5 | 302 | 775 | 102 | 30865 | -1859.6 | 2871.4 | 1999 | 2005-10 | ABAND 2005
BRAZEAU RIVER | LOWER MANNVILLE U |  | 168 | 310021 | LIGHT-MEDIUM | 0 | 49.3 |  | 0.176 |  | 8.7 |  |  |  | 8.7 |  | 8.7 | 0 | 64 |  | 1.5 | 0.11 | 0.27 | 0.64 | 189 | 801 | 73 | 17955 | -1498.2 | 2451.1 | 1999 | 2022-06 | ABAND 2022
BRAZEAU RIVER | LOWER MANNVILLE FF |  | 168 | 310032 | LIGHT-MEDIUM | 0 | 106.8 |  | 0.067 |  | 7.2 |  |  |  | 7.2 |  | 7.2 | 0 | 32 |  | 5.1 | 0.12 | 0.21 | 0.69 | 145 | 818 | 88 | 19661 | -1513.4 | 2459.5 | 1999 | 2011-12 | GPP
BRAZEAU RIVER | LOWER MANNVILLE VV |  | 168 | 310048 | LIGHT-MEDIUM | 0 | 49.2 |  | 0.06 |  | 3 |  |  |  | 3 |  | 3 | 0 | 64 |  | 2.6 | 0.08 | 0.23 | 0.48 | 334 | 801 | 101 | 36299 |  | 3137.6 | 2006 | 2011-11 | GPP
BRAZEAU RIVER | LOWER MANNVILLE ZZ |  | 168 | 310052 | LIGHT-MEDIUM | 0 | 124.2 |  | 0.05 |  | 6.2 |  |  |  | 6.2 |  | 2.9 | 3.3 | 32 |  | 4.9 | 0.11 | 0.1 | 0.8 | 70 | 810 | 97 | 33278 |  | 3003.8 | 2007 | 2015-12-A | GPP
BRAZEAU RIVER | LOWER MANNVILLE A2A |  | 168 | 310127 | LIGHT-MEDIUM | 0 | 150.3 |  | 0.02 |  | 3 |  |  |  | 3 |  | 0.7 | 2.3 | 32 |  | 9 | 0.11 | 0.27 | 0.65 | 55 | 879 | 82 | 20740 |  | 2468 | 2012 | 2013-03 | GPP
BRAZEAU RIVER | CADOMIN A |  | 168 | 348001 | LIGHT-MEDIUM | 0 | 39.7 |  | 0.08 |  | 3.2 |  |  |  | 3.2 |  | 3.1 | 0.1 | 65 |  | 0.91 | 0.12 | 0.3 | 0.8 | 66 | 787.9 | 96 | 14502 | -1923.2 | 3098.8 | 1960 | 2013-04 | GPP
BRAZEAU RIVER | CADOMIN B |  | 168 | 348002 | LIGHT-MEDIUM | 0 | 108.1 |  | 0.041 |  | 4.4 |  |  |  | 4.4 |  | 4.4 | 0 | 64 |  | 5 | 0.085 | 0.25 | 0.53 | 352 | 779 | 104 | 29481 | -1913.8 | 3119.5 | 1978 | 1988-08 | ABAND 1985
BRAZEAU RIVER | ROCK CREEK B |  | 168 | 432002 | LIGHT-MEDIUM | 0 | 2957.6 |  | 0.05 |  | 147.9 |  |  |  | 147.9 |  | 87.6 | 60.3 | 1081 |  | 4.92 | 0.1 | 0.33 | 0.83 | 65 | 803 | 72 | 24515 | -1749.1 | 2776.4 | 1983 | 2023-12 | GPP
BRAZEAU RIVER | ROCK CREEK L |  | 168 | 432012 | LIGHT-MEDIUM | 0 | 10.1 |  | 0.02 |  | 0.2 |  |  |  | 0.2 |  | 0.2 | 0 | 5 |  | 4 | 0.12 | 0.3 | 0.6 | 214 | 786 | 88 | 22303 | -1648.3 | 2634 | 1976 | 2000-12 | ABAND 2001
BRAZEAU RIVER | ROCK CREEK M |  | 168 | 432013 | LIGHT-MEDIUM | 0 | 58.2 |  | 0.1 |  | 5.8 |  |  |  | 5.8 |  | 5.7 | 0.1 | 16 |  | 6.5 | 0.12 | 0.21 | 0.59 | 218 | 789 | 95 | 23534 | -1678.3 | 2696.1 | 1998 | 2017-10 | GPP
BRAZEAU RIVER | ROCK CREEK JJ |  | 168 | 432036 | LIGHT-MEDIUM | 0 | 30.6 |  | 0.016 |  | 0.5 |  |  |  | 0.5 |  | 0.5 | 0 | 8 |  | 4.5 | 0.15 | 0.18 | 0.69 | 145 | 817 | 84 | 21031 |  | 2491.5 | 2005 | 2018-12 | ABAND 2018
BRAZEAU RIVER | ROCK CREEK UUU |  | 168 | 432521 | LIGHT-MEDIUM | 0 | 132.7 |  | 0.02 |  | 2.7 |  |  |  | 2.7 |  | 0.4 | 2.3 | 32 |  | 4.7 | 0.18 | 0.3 | 0.7 | 150 | 835 | 89 | 15860 |  | 2621.5 | 2001 | 2013-03 | GPP
BRAZEAU RIVER | ROCK CREEK XXX |  | 168 | 432524 | LIGHT-MEDIUM | 0 | 133.3 |  | 0.05 |  | 6.7 |  |  |  | 6.7 |  | 4.5 | 2.2 | 64 |  | 4 | 0.12 | 0.3 | 0.62 | 192 | 831 | 87 | 25285 |  | 2668.8 | 2013 | 2014-05 | GPP
BRAZEAU RIVER | ROCK CREEK YYY |  | 168 | 432525 | LIGHT-MEDIUM | 0 | 4034.9 |  | 0.1 |  | 403.5 |  |  |  | 403.5 |  | 142.7 | 260.8 | 1076 |  | 10.41 | 0.083 | 0.3 | 0.62 | 198 | 824 | 85 | 26225 |  | 2655.1 | 2014 | 2023-03 | GPP
BRAZEAU RIVER | ROCK CREEK A2A |  | 168 | 432527 | LIGHT-MEDIUM | 0 | 731.3 |  | 0.1 |  | 73.1 |  |  |  | 73.1 |  | 40.5 | 32.6 | 192 |  | 11.5 | 0.08 | 0.31 | 0.6 | 235 | 806 | 91 | 32360 |  | 2842.9 | 2014 | 2022-06 | GPP
BRAZEAU RIVER | ROCK CREEK B2B |  | 168 | 432528 | LIGHT-MEDIUM | 0 | 544.3 |  | 0.08 |  | 43.5 |  |  |  | 43.5 |  | 27.9 | 15.6 | 192 |  | 7.5 | 0.09 | 0.3 | 0.6 | 219 | 813 | 87 | 27796 |  | 2675 | 2014 | 2015-06 | GPP
BRAZEAU RIVER | ROCK CREEK C2C |  | 168 | 432529 | LIGHT-MEDIUM | 0 | 329.9 |  | 0.08 |  | 26.4 |  |  |  | 26.4 |  | 20.6 | 5.8 | 64 |  | 13 | 0.1 | 0.35 | 0.61 | 206 | 812 | 96 | 26165 |  | 2962.9 | 2015 | 2015-12 | GPP
BRAZEAU RIVER | ROCK CREEK D2D |  | 168 | 432530 | LIGHT-MEDIUM | 0 | 2565.8 |  | 0.07 |  | 179.6 |  |  |  | 179.6 |  | 86.2 | 93.4 | 578 |  | 8.78 | 0.1 | 0.21 | 0.64 | 178 | 805 | 93 | 21951 |  | 2953 | 2018 | 2021-07 | GPP
BRAZEAU RIVER | BLUERIDGE B |  | 168 | 680002 | LIGHT-MEDIUM | 0 | 39.7 |  | 0.093 |  | 3.7 |  |  |  | 3.7 |  | 3.6 | 0.1 | 8 |  | 13.5 | 0.07 | 0.25 | 0.7 | 213 | 805 | 88 | 29256 | -2040.3 | 2983.8 | 1979 | 2006-12 | GPP
BRAZEAU RIVER | NISKU D | SOLVENT FLOOD | 168 | 696004 | LIGHT-MEDIUM | 10 | 2700.4 |  | 0.5 | 0.15 | 1350.2 |  | 405.1 |  | 1755.3 |  | 1749.7 | 5.6 | 157 |  | 44.88 | 0.065 | 0.12 | 0.67 | 169 | 815 | 102 | 34568 | -2103.1 | 3069 | 1978 | 1997-12 | GPP
BRAZEAU RIVER | NISKU E | SOLVENT FLOOD | 168 | 696005 | LIGHT-MEDIUM | 10 | 2449.9 |  | 0.45 | 0.4 | 1102.5 |  | 980 |  | 2082.5 |  | 2067.3 | 15.2 | 142 |  | 42.62 | 0.1 | 0.12 | 0.46 | 418 | 798.6 | 108 | 46019 | -2188 | 3199.9 | 1978 | 2008-12 | GPP
BRAZEAU RIVER | NISKU G |  | 168 | 696007 | LIGHT-MEDIUM | 0 | 85 |  | 0.218 |  | 18.5 |  |  |  | 18.5 |  | 18.3 | 0.2 | 20 |  | 22.3 | 0.045 | 0.23 | 0.55 | 255 | 813 | 100 | 33722 | -2179.6 | 3148.6 | 1978 | 2015-12-C | GPP
BRAZEAU RIVER | NISKU H |  | 168 | 696008 | LIGHT-MEDIUM | 0 | 85 |  | 0.29 |  | 24.7 |  |  |  | 24.7 |  | 24.7 | 0 | 102 |  | 2.45 | 0.06 | 0.1 | 0.63 | 189 | 806 | 105 | 35520 | -2156.4 | 3133.6 | 1978 | 1997-12 | ABAND 1997
BRAZEAU RIVER | NISKU I | WATER FLOOD | 168 | 696009 | LIGHT-MEDIUM | 20 | 1087.7 |  | 0.34 | 0.003 | 369.8 |  | 3.3 |  | 373.1 |  | 371.5 | 1.6 | 190 |  | 26.32 | 0.05 | 0.13 | 0.5 | 396 | 802 | 102 | 32380 | -2110.1 | 3052.4 | 1979 | 2007-12 | GPP
BRAZEAU RIVER | NISKU L | WATER FLOOD | 168 | 696012 | LIGHT-MEDIUM | 20 | 575.1 |  | 0.3 | 0.399 | 172.5 |  | 229.5 |  | 402 |  | 402 | 0 | 78 |  | 20.77 | 0.12 | 0.13 | 0.34 | 672 | 788 | 105 | 40808 | -2203.3 | 3194.8 | 1982 | 2020-06 | ABAND 2020
BRAZEAU RIVER | NISKU X | WATER FLOOD | 168 | 696024 | LIGHT-MEDIUM | 20 | 771.8 |  | 0.3 | 0.2 | 231.5 |  | 154.4 |  | 385.9 |  | 324.1 | 61.8 | 97 |  | 23.1 | 0.09 | 0.11 | 0.43 | 417 | 795 | 106 | 35152 | -2274.7 | 3292.2 | 1986 | 2008-09 | GPP
BRAZEAU RIVER | COMMINGLED POOL 001 | PRIMARY | 168 | 800160 | LIGHT-MEDIUM | 0 |  | 3220.8 | 0.13 |  |  | 418.7 |  |  |  | 418.7 |  |  |  | 1391 | 4.65 | 0.117 | 0.44 | 0.76 |  |  | 68 | 14928 |  | 1902.9
BRAZEAU RIVER | COMMINGLED POOL 001 | TOTAL | 168 | 800160 | LIGHT-MEDIUM | 0 | 5193.9 |  |  |  | 635.7 |  | 197.3 |  | 833 |  | 726.3 | 106.7 | 1775 | [5 empty] | 111 | 828 | 66 | 14928 | -844.2 | 1902.9 | 1964 | 2013-12 | GPP
BRAZEAU RIVER | COMMINGLED POOL 001 | WATER FLOOD | 168 | 800160 | LIGHT-MEDIUM | 20 |  | 1973.1 | 0.11 | 0.1 |  | 217 |  | 197.3 |  | 414.3 |  |  |  | 384 | 9.39 | 0.12 | 0.4 | 0.76 |  |  | 68 | 14928 |  | 1902.9
BRAZEAU RIVER | COMMINGLED POOL 002 |  | 168 | 800260 | LIGHT-MEDIUM | 0 | 310.1 |  | 0.15 |  | 46.5 |  |  |  | 46.5 |  | 46.3 | 0.2 | 440 |  | 1.27 | 0.1 | 0.26 | 0.75 | 111 | 775 | 66 | 10248 | -801.5 | 1843 | 1987 | 2010-04 | GPP
BRAZEAU RIVER | COMMINGLED POOL 003 |  | 168 | 800360 | LIGHT-MEDIUM | 0 | 2175.3 |  | 0.07 |  | 152.3 |  |  |  | 152.3 |  | 136.6 | 15.7 | 897 |  | 4.65 | 0.12 | 0.47 | 0.82 | 82 | 810 | 61 | 10150 | -697.2 | 1765 | 1985 | 2013-03 | GPP
BRAZEAU RIVER | COMMINGLED POOL 004 |  | 168 | 800460 | LIGHT-MEDIUM | 0 | 853.7 |  | 0.1 |  | 85.4 |  |  |  | 85.4 |  | 80.7 | 4.7 | 64 |  | 20.1 | 0.12 | 0.3 | 0.79 | 90 | 811 | 58 | 8795 | -585.7 | 1505.5 | 1989 | 2018-12 | GPP
BRAZEAU RIVER | COMMINGLED POOL 005 |  | 168 | 800560 | LIGHT-MEDIUM | 0 | 235.6 |  | 0.069 |  | 16.3 |  |  |  | 16.3 |  | 16.3 | 0 | 64 |  | 7.8 | 0.11 | 0.45 | 0.78 | 84 | 784 | 60 | 10492 | -708.5 | 1873.4 | 1987 | 1999-05 | GPP
BRAZEAU RIVER | COMMINGLED POOL 006 |  | 168 | 800660 | LIGHT-MEDIUM | 0 | 478 |  | 0.122 |  | 58.3 |  |  |  | 58.3 |  | 39.5 | 18.8 | 320 |  | 3.55 | 0.11 | 0.49 | 0.75 | 111 | 813 | 66 | 9945 | -672.7 | 1706.7 | 1976 | 2020-07 | GPP
BRAZEAU RIVER | COMMINGLED POOL 007 |  | 168 | 800760 | LIGHT-MEDIUM | 0 | 1575 |  | 0.031 |  | 48.8 |  |  |  | 48.8 |  | 48.3 | 0.5 | 595 |  | 5.43 | 0.13 | 0.5 | 0.75 | 112 | 786 | 52 | 8547 | -510.4 | 1500.7 | 1995 | 2008-12 | GPP
BRAZEAU RIVER | COMMINGLED POOL 008 |  | 168 | 800860 | LIGHT-MEDIUM | 0 | 133.8 |  | 0.05 |  | 6.7 |  |  |  | 6.7 |  | 6.3 | 0.4 | 32 |  | 8.8 | 0.11 | 0.46 | 0.8 | 88 | 810 | 60 | 9526 | -750.5 | 1920.4 | 1991 | 2021-07 | GPP
BRAZEAU RIVER | COMMINGLED POOL 010 |  | 168 | 801060 | LIGHT-MEDIUM | 0 | 62.7 |  | 0.2 |  | 12.5 |  |  |  | 12.5 |  | 11.4 | 1.1 | 64 |  | 1.5 | 0.15 | 0.35 | 0.67 | 169 | 814 | 102 | 25396 |  | 2848.4 | 2006 | 2007-09 | GPP
BRAZEAU RIVER | COMMINGLED POOL 011 |  | 168 | 801160 | LIGHT-MEDIUM | 0 | 83.6 |  | 0.05 |  | 4.2 |  |  |  | 4.2 |  | 4.5 | -0.3 | 64 |  | 3.7 | 0.085 | 0.33 | 0.62 | 231 | 800 | 69 | 19102 | -1477.9 | 2471.9 | 2002 | 2003-07 | GPP
BRAZEAU RIVER | COMMINGLED POOL 012 |  | 168 | 801260 | LIGHT-MEDIUM | 0 | 261.3 |  | 0.12 |  | 31.4 |  |  |  | 31.4 |  | 25.6 | 5.8 | 64 |  | 4.8 | 0.15 | 0.3 | 0.81 | 86 | 789 | 47 | 8993 |  | 1438.2 | 2006 | 2023-12 | GPP
BRAZEAU RIVER | COMMINGLED POOL 050 |  | 168 | 805060 | LIGHT-MEDIUM | 0 | 115.3 |  | 0.05 |  | 5.8 |  |  |  | 5.8 |  | 4 | 1.8 | 16 |  | 10.4 | 0.13 | 0.35 | 0.82 | 77 | 803 | 60 | 10312 |  | 1871.6 | 2008 | 2009-11 | GPP
BRAZEAU RIVER | COMMINGLED POOL 051 |  | 168 | 805160 | LIGHT-MEDIUM | 0 | 144.8 |  | 0.05 |  | 7.2 |  |  |  | 7.2 |  | 6.2 | 1 | 16 |  | 16.6 | 0.11 | 0.41 | 0.84 | 90 | 810 | 58 | 11725 | -635.4 | 1603.2 | 1994 | 2009-11 | GPP
BRAZEAU RIVER | COMMINGLED POOL 056 |  | 168 | 805660 | LIGHT-MEDIUM | 0 | 113.1 |  | 0.06 |  | 6.8 |  |  |  | 6.8 |  | 5.3 | 1.5 | 64 |  | 2.8 | 0.1 | 0.23 | 0.82 | 79 | 800 | 59 | 9010 |  | 1844.2 | 2008 | 2016-07 | GPP
BRAZEAU RIVER | COMMINGLED POOL 057 |  | 168 | 805760 | LIGHT-MEDIUM | 0 | 324.4 |  | 0.1 |  | 32.4 |  |  |  | 32.4 |  | 28.9 | 3.5 | 64 |  | 7.45 | 0.12 | 0.3 | 0.81 | 80 | 815 | 58 | 8680 |  | 1738.9 | 2005 | 2009-12 | GPP
BRAZEAU RIVER | COMMINGLED POOL 064 |  | 168 | 806460 | LIGHT-MEDIUM | 0 | 267.8 |  | 0.17 |  | 45.5 |  |  |  | 45.5 |  | 34.2 | 11.3 | 124 |  | 4.5 | 0.12 | 0.5 | 0.8 | 90 | 810 | 58 | 10680 | -655.9 | 1783.4 | 1997 | 2010-04 | GPP
BRAZEAU RIVER | COMMINGLED POOL 065 |  | 168 | 806560 | LIGHT-MEDIUM | 0 | 261.5 |  | 0.07 |  | 18.3 |  |  |  | 18.3 |  | 16 | 2.3 | 96 |  | 6.1 | 0.1 | 0.23 | 0.58 | 293 | 805 | 77 | 23871 |  | 2396 | 2004 | 2022-12 | GPP
BRAZEAU RIVER | COMMINGLED POOL 067 |  | 168 | 806760 | LIGHT-MEDIUM | 0 | 43.7 |  | 0.2 |  | 8.7 |  |  |  | 8.7 |  | 5 | 3.7 | 128 |  | 1 | 0.07 | 0.25 | 0.65 | 173 | 818 | 85 | 22500 |  | 2441.7 | 2010 | 2016-05 | GPP
BRAZEAU RIVER | COMMINGLED POOL 071 |  | 168 | 807160 | LIGHT-MEDIUM | 0 | 532.2 |  | 0.12 |  | 63.9 |  |  |  | 63.9 |  | 49.7 | 14.2 | 128 |  | 7.1 | 0.12 | 0.39 | 0.8 | 90 | 810 | 58 | 11345 | -883.1 | 2094.3 | 1995 | 2014-10 | GPP
BRAZEAU RIVER | COMMINGLED POOL 076 |  | 168 | 807660 | LIGHT-MEDIUM | 0 | 2104.1 |  | 0.067 |  | 141 |  |  |  | 141 |  | 141 | 0 | 2135 |  | 2.36 | 0.09 | 0.2 | 0.58 | 293 | 784 | 77 | 19405 | -1293.1 | 2453.6 | 1973 | 2019-06 | GPP
BRIKER | COLONY D |  | 170 | 256004 | HEAVY | 0 | 164.4 |  | 0.068 |  | 11.2 |  |  |  | 11.2 |  | 11.2 | 0 | 32 |  | 2.8 | 0.31 | 0.39 | 0.97 | 10 | 975 | 22 | 3675 | 86 | 570.1 | 1996 | 2008-09 | GPP
BRUCE | VIKING U |  | 174 | 218021 | LIGHT-MEDIUM | 0 | 936.6 |  | 0.221 |  | 207 |  |  |  | 207 |  | 207.1 | -0.1 | 451 |  | 2.53 | 0.152 | 0.4 | 0.9 | 35 | 839.3 | 37 | 7755 | -236 | 970.5 | 1954 | 1996-06 | ABAND 1999
BRUCE | UPPER MANNVILLE I3I |  | 174 | 251109 | LIGHT-MEDIUM | 0 | 90 |  | 0.042 |  | 3.8 |  |  |  | 3.8 |  | 3.7 | 0.1 | 16 |  | 2 | 0.36 | 0.16 | 0.93 |  | 785 | 30 | 5284 |  | 728.7 | 1981 | 2011-12 | GPP
BRUCE | LOWER MANNVILLE I |  | 174 | 310009 | HEAVY | 0 | 17.5 |  | 0.017 |  | 0.3 |  |  |  | 0.3 |  | 0.3 | 0 | 3 |  | 3.4 | 0.23 | 0.2 | 0.93 | 27 | 910 | 34 | 6267 | -159.5 | 863.4 | 1978 | 1983-12 | ABAND 1991
BRUCE | ELLERSLIE PP |  | 174 | 336042 | LIGHT-MEDIUM | 0 | 142.5 |  | 0.02 |  | 2.9 |  |  |  | 2.9 |  | 2.9 | 0 | 29 |  | 2.7 | 0.25 | 0.2 | 0.91 | 35 | 887 | 35 | 6016 | -266.8 | 984.2 | 1985 | 1986-05 | ABAND 1989
BRUCE | WABAMUN L |  | 174 | 658012 | LIGHT-MEDIUM | 0 | 35.5 |  | 0.02 |  | 0.7 |  |  |  | 0.7 |  | 0.7 | 0 | 26 |  | 1.6 | 0.17 | 0.41 | 0.85 | 60 | 875 | 40 | 8214 | -358.3 | 1058.6 | 1987 | 1991-10 | ABAND 1989
BRUCE | WABAMUN M |  | 174 | 658013 | LIGHT-MEDIUM | 0 | 34.9 |  | 0.02 |  | 0.7 |  |  |  | 0.7 |  | 0.7 | 0 | 24 |  | 4.2 | 0.08 | 0.53 | 0.92 | 21 | 868 | 40 | 8269 | -346.5 | 1069.3 | 1986 | 1988-08 | ABAND 1991
BRUCE | WABAMUN N |  | 174 | 658014 | HEAVY | 0 | 6 |  | 0.017 |  | 0.1 |  |  |  | 0.1 |  | 0 | 0.1 | 2 |  | 2.5 | 0.2 | 0.35 | 0.92 | 30 | 973 | 40 | 6247 | -346.1 | 1064.8 | 1988 | 1991-10 | ABAND 1989
BRUCE | STETTLER A |  | 174 | 666001 | LIGHT-MEDIUM | 0 | 5 |  | 0.02 |  | 0.1 |  |  |  | 0.1 |  | 0.1 | 0 | 6 |  | 2.8 | 0.06 | 0.42 | 0.85 | 60 | 868 | 40 | 7330 | -357.3 | 1082.3 | 1986 | 1992-10 | ABAND 1991
BUFFALO LAKE | GLAUCONITIC G |  | 176 | 300007 | LIGHT-MEDIUM | 0 | 183.9 |  | 0.02 |  | 3.7 |  |  |  | 3.7 |  | 0.2 | 3.5 | 32 |  | 6 | 0.19 | 0.4 | 0.84 | 70 | 848 | 51 | 11006 | -518.1 | 1347.5 | 2006 | 2023-12 | GPP
BUFFALO LAKE | D-3 |  | 176 | 720000 | LIGHT-MEDIUM | 0 | 1410.2 |  | 0.64934 |  | 915.7 |  |  |  | 915.7 |  | 915.7 | 0 | 65 |  | 28.44 | 0.101 | 0.09 | 0.83 | 74 | 892 | 59 | 12356 | -863.6 | 1662.2 | 1961 | 2022-12 | ABAND 2015
BUFFALO LAKE | D-3 B |  | 176 | 720002 | LIGHT-MEDIUM | 0 | 1020.8 |  | 0.7 |  | 714.6 |  |  |  | 714.6 |  | 697.3 | 17.3 | 140 |  | 10.59 | 0.1 | 0.15 | 0.81 | 83 | 886.6 | 57 | 13964 | -853.3 | 1659.5 | 1967 | 2007-10 | GPP
BUFFALO LAKE | COMMINGLED POOL 001 |  | 176 | 800160 | LIGHT-MEDIUM | 0 | 9.5 |  | 0.211 |  | 2 |  |  |  | 2 |  | 2 | 0 | 4 |  | 1.8 | 0.24 | 0.37 | 0.87 | 50 | 879 | 50 | 10665 | -534.9 | 1346.1 | 1996 | 2006-12 | ABAND 2007
CACHE | COMMINGLED POOL 001 |  | 182 | 800160 | LIGHT-MEDIUM | 0 | 10.3 |  | 0.019 |  | 0.2 |  |  |  | 0.2 |  | 0.2 | 0 | 9 |  | 1.2 | 0.23 | 0.48 | 0.8 | 20 | 888 | 28 | 4078 | 184 | 454.1 | 1983 | 2002-07 | ABAND 1999
CALAIS | MONTNEY A |  | 183 | 524001 | LIGHT-MEDIUM | 0 | 34 |  | 0.1 |  | 3.4 |  |  |  | 3.4 |  | 3.4 | 0 | 14 |  | 4.7 | 0.12 | 0.44 | 0.77 | 106 | 838 | 60 | 12748 | -988.6 | 1698.9 | 2002 | 2016-06 | GPP, SUSPENDED 2006
CALAIS | MONTNEY B |  | 183 | 524002 | LIGHT-MEDIUM | 0 | 55.5 |  | 0.05 |  | 2.8 |  |  |  | 2.8 |  | 2.8 | 0 | 21 |  | 3.4 | 0.13 | 0.28 | 0.83 | 81 | 881 | 61 | 15475 | -1013.6 | 1723.5 | 2002 | 2021-12 | ABAND 2021
CALAIS | D-3 A |  | 183 | 720001 | LIGHT-MEDIUM | 0 | 1024.7 |  | 0.401 |  | 410.9 |  |  |  | 410.9 |  | 410.8 | 0.1 | 80 |  | 35.57 | 0.062 | 0.12 | 0.66 | 190 | 824 | 91 | 25418 | -2128.7 | 2822.4 | 1986 | 2010-12 | ABAND 2010
CAMPBELL-NAMAO | BLAIRMORE C |  | 185 | 244003 | LIGHT-MEDIUM | 0 | 230.3 |  | 0.22 |  | 50.7 |  |  |  | 50.7 |  | 47 | 3.7 | 50 |  | 3.96 | 0.18 | 0.29 | 0.91 | 41 | 870.3 | 47 | 8581 | -439.6 | 1129.3 | 1953 | 2013-04 | GPP
CAMPBELL-NAMAO | BLAIRMORE D |  | 185 | 244004 | LIGHT-MEDIUM | 0 | 74.9 |  | 0.446 |  | 33.4 |  |  |  | 33.4 |  | 33.4 | 0 | 16 |  | 3.14 | 0.21 | 0.22 | 0.91 | 41 | 870.3 | 48 | 8654 | -445.3 | 1143.1 | 1959 | 2008-12 | GPP
CAMPBELL-NAMAO | BLAIRMORE E |  | 185 | 244005 | LIGHT-MEDIUM | 0 | 2937.8 |  | 0.0589 |  | 173 |  |  |  | 173 |  | 173 | 0 | 503 |  | 4.18 | 0.213 | 0.2 | 0.82 | 41 | 870.3 | 46 | 7944 | -433.6 | 1105 | 1951 | 2022-03 | ABAND 2021
CAMPBELL-NAMAO | BLAIRMORE F |  | 185 | 244006 | LIGHT-MEDIUM | 0 | 3138.3 |  | 0.09862 |  | 309.5 |  |  |  | 309.5 |  | 309.5 | 0 | 460 |  | 4.72 | 0.209 | 0.24 | 0.91 | 41 | 870 | 46 | 8469 | -438.2 | 1107.7 | 1966 | 2016-06 | ABAND 2008
CAMPBELL-NAMAO | BLAIRMORE G |  | 185 | 244007 | LIGHT-MEDIUM | 0 | 1306.6 |  | 0.0265 |  | 34.6 |  |  |  | 34.6 |  | 34.6 | 0 | 304 |  | 3.59 | 0.2 | 0.27 | 0.82 | 68 | 894 | 41 | 8520 | -430.9 | 1117.6 | 1951 | 2021-12 | ABAND 2021
CAMPBELL-NAMAO | BLAIRMORE J |  | 185 | 244010 | LIGHT-MEDIUM | 0 | 1114.9 |  | 0.05857 |  | 65.3 |  |  |  | 65.3 |  | 65.3 | 0 | 313 |  | 2.57 | 0.22 | 0.3 | 0.9 | 43 | 892 | 35 | 7859 | -448.2 | 1135.7 | 1976 | 2002-05 | GPP
CAMPBELL-NAMAO | BLAIRMORE M |  | 185 | 244013 | LIGHT-MEDIUM | 0 | 5.1 |  | 0.02 |  | 0.1 |  |  |  | 0.1 |  | 0 | 0.1 | 3 |  | 1.8 | 0.15 | 0.3 | 0.9 | 38 | 850 | 37 | 8631 | -448.6 | 1138.8 | 1983 | 1984-09 | ABAND 1984
CAMPBELL-NAMAO | BLAIRMORE N |  | 185 | 244014 | LIGHT-MEDIUM | 0 | 47.5 |  | 0.046 |  | 2.2 |  |  |  | 2.2 |  | 2.2 | 0 | 16 |  | 4.5 | 0.15 | 0.5 | 0.88 | 45 | 864 | 41 | 8355 | -447.7 | 1102.8 | 1984 | 1996-06 | ABAND 1999
CAMPBELL-NAMAO | BLAIRMORE O |  | 185 | 244015 | LIGHT-MEDIUM | 0 | 146.9 |  | 0.052 |  | 7.6 |  |  |  | 7.6 |  | 7.6 | 0 | 16 |  | 6.4 | 0.25 | 0.3 | 0.82 | 71 | 844 | 51 | 7901 | -453.8 | 1130.6 | 1976 | 1996-06 | ABAND 1998
CAMPBELL-NAMAO | BLAIRMORE P |  | 185 | 244016 | LIGHT-MEDIUM | 0 | 42.1 |  | 0.15 |  | 6.3 |  |  |  | 6.3 |  | 5.9 | 0.4 | 32 |  | 1.6 | 0.21 | 0.57 | 0.91 | 39 | 879 | 30 | 7406 | -413.5 | 1071.1 | 1985 | 2001-12 | GPP
CAMPBELL-NAMAO | BLAIRMORE Q |  | 185 | 244017 | LIGHT-MEDIUM | 0 | 30.9 |  | 0.019 |  | 0.6 |  |  |  | 0.6 |  | 0.6 | 0 | 6 |  | 3.8 | 0.23 | 0.33 | 0.88 | 45 | 870 | 46 | 8350 | -432.5 | 1084.9 | 1987 | 1996-06 | ABAND 2000
CAMPBELL-NAMAO | BLAIRMORE S |  | 185 | 244019 | LIGHT-MEDIUM | 0 | 103.8 |  | 0.031 |  | 3.2 |  |  |  | 3.2 |  | 3.2 | 0 | 16 |  | 4.3 | 0.23 | 0.2 | 0.82 | 71 | 844 | 51 | 7448 | -415.1 | 1069 | 1988 | 1999-11 | ABAND 2000
CAMPBELL-NAMAO | BLAIRMORE T |  | 185 | 244020 | LIGHT-MEDIUM | 0 | 52.5 |  | 0.058 |  | 3 |  |  |  | 3 |  | 3 | 0 | 16 |  | 2.6 | 0.22 | 0.3 | 0.82 | 71 | 845 | 51 | 8310 | -431.1 | 1077.2 | 1989 | 2004-07 | ABAND 2007
CAMPBELL-NAMAO | BLAIRMORE U |  | 185 | 244021 | LIGHT-MEDIUM | 0 | 88.7 |  | 0.05 |  | 4.4 |  |  |  | 4.4 |  | 4.4 | 0 | 16 |  | 4.6 | 0.21 | 0.3 | 0.82 | 71 | 845 | 51 | 7116 | -430.2 | 1089.3 | 1989 | 2000-12 | ABAND 2000
CAMPBELL-NAMAO | BLAIRMORE Z |  | 185 | 244026 | LIGHT-MEDIUM | 0 | 7.4 |  | 0.014 |  | 0.1 |  |  |  | 0.1 |  | 0.1 | 0 | 4 |  | 1.8 | 0.189 | 0.39 | 0.89 |  | 860 | 43 | 8651 |  | 1094.4 |  | 2008-10 | GPP
CAMPBELL-NAMAO | ELLERSLIE B |  | 185 | 336002 | LIGHT-MEDIUM | 0 | 422.9 |  | 0.05 |  | 21.1 |  |  |  | 21.1 |  | 5.6 | 15.5 | 64 |  | 4.75 | 0.21 | 0.28 | 0.92 | 32 | 865 | 47 | 7098 |  | 1126.8 | 2005 | 2012-06 | GPP
CAMPBELL-NAMAO | WABAMUN A |  | 185 | 658001 | LIGHT-MEDIUM | 0 | 50.7 |  | 0.02 |  | 1 |  |  |  | 1 |  | 1 | 0 | 30 |  | 1.7 | 0.18 | 0.35 | 0.85 | 48 | 854 | 38 | 7460 | -476.1 | 1167.9 | 1981 | 1992-10 | ABAND 1995
CAMPBELL-NAMAO | COMMINGLED POOL 001 |  | 185 | 800160 | LIGHT-MEDIUM | 0 | 2935.8 |  | 0.115 |  | 337.6 |  |  |  | 337.6 |  | 316 | 21.6 | 809 |  | 3.16 | 0.174 | 0.25 | 0.88 | 41 | 870.3 | 47 | 8521 | -437.4 | 1117.7 | 1949 | 2007-09 | GPP
CANAL | CLEARWATER A | PRIMARY | 191 | 281001 | HEAVY | 0 |  | 6804.5 | 0.05 |  |  | 340.2 |  |  |  | 340.2 |  |  |  | 981 | 5.13 | 0.219 | 0.37 | 0.98 | [7 empty] | 2023-12
CANAL | CLEARWATER A | TOTAL | 191 | 281001 | HEAVY | 0 | 10160.6 |  |  |  | 508 |  | 167.8 |  | 675.8 |  | 218.1 | 457.7 | 1418 | [5 empty] | 38 | 933 | 23 | 3589 |  | 534.5 | 1983 | 2023-12 | GPP
CANAL | CLEARWATER A | WATER FLOOD | 191 | 281001 | HEAVY | 20 |  | 3356.1 | 0.05 | 0.05 |  | 167.8 |  | 167.8 |  | 335.6 |  |  |  | 437 | 5.68 | 0.219 | 0.37 | 0.98 | [7 empty] | 2023-12 | GPP
CAPRON | LOWER MANNVILLE A |  | 192 | 310001 | HEAVY | 0 | 421.3 |  | 0.05 |  | 21.1 |  |  |  | 21.1 |  | 10.6 | 10.5 | 48 |  | 5 | 0.28 | 0.34 | 0.95 | 21 | 935 | 30 | 6033 |  | 916 | 1979 | 2017-07 | GPP
CAPRON | LOWER MANNVILLE D |  | 192 | 310004 | HEAVY | 0 | 233.3 |  | 0.05 |  | 11.7 |  |  |  | 11.7 |  | 0.9 | 10.8 | 16 |  | 8 | 0.28 | 0.3 | 0.93 | 33 | 963 | 34 | 9200 |  | 938.1 | 2018 | 2018-11 | GPP
CAPRON | BANFF A |  | 192 | 644001 | HEAVY | 0 | 10.4 |  | 0.028 |  | 0.3 |  |  |  | 0.3 |  | 0.3 | 0 | 6 |  | 3 | 0.13 | 0.53 | 0.95 | 22 | 965 | 28 | 7461 | -191.7 | 914.1 | 1987 | 2007-12 | ABAND 1989
CAPRON | COMMINGLED POOL 001 |  | 192 | 800160 | HEAVY | 0 | 6.9 |  | 0.014 |  | 0.1 |  |  |  | 0.1 |  | 0.1 | 0 | 1 |  | 12 | 0.1 | 0.38 | 0.93 | 31 | 971 | 36 | 6332 | -103.9 | 781.3 | 2003 | 2006-12 | ABAND 2011
CARDIFF | ELLERSLIE B |  | 193 | 336002 | LIGHT-MEDIUM | 0 | 30.4 |  | 0.0362 |  | 1.1 |  |  |  | 1.1 |  | 1.1 | 0 | 16 |  | 2 | 0.27 | 0.12 | 0.4 | 110 | 788 | 51 | 10091 | -560.9 | 1279 | 1985 | 2021-12 | ABAND 2021
CARDIFF | WABAMUN A |  | 193 | 658001 | HEAVY | 0 | 1046 |  | 0.08 |  | 83.7 |  |  |  | 83.7 |  | 78.5 | 5.2 | 348 |  | 4.72 | 0.116 | 0.39 | 0.9 | 50 | 930 | 43 | 10007 | -684.1 | 1403.1 | 1983 | 2017-06 | GPP
CAROLINE | CARDIUM A |  | 194 | 176001 | LIGHT-MEDIUM | 0 | 70 |  | 0.0385 |  | 2.7 |  |  |  | 2.7 |  | 2.7 | 0 | 6 |  | 12.8 | 0.15 | 0.2 | 0.76 | 142 | 796.8 | 73 | 25323 | -1096.6 | 2255.4 | 1961 | 2018-12 | ABAND 2018
CAROLINE | CARDIUM B |  | 194 | 176002 | LIGHT-MEDIUM | 0 | 58 |  | 0.113 |  | 6.6 |  |  |  | 6.6 |  | 6.6 | 0 | 64 |  | 3.82 | 0.039 | 0.2 | 0.76 | 142 | 801.3 | 66 | 27296 | -1168.1 | 2362.1 | 1965 | 2016-10 | GPP
CAROLINE | CARDIUM C |  | 194 | 176003 | LIGHT-MEDIUM | 0 | 139.6 |  | 0.08 |  | 11.2 |  |  |  | 11.2 |  | 11.5 | -0.3 | 128 |  | 2.02 | 0.12 | 0.25 | 0.6 | 257 | 783.5 | 73 | 27552 | -1195.4 | 2402.1 | 1973 | 2007-05 | GPP
CAROLINE | CARDIUM D |  | 194 | 176004 | LIGHT-MEDIUM | 0 | 74.3 |  | 0.07 |  | 5.2 |  |  |  | 5.2 |  | 4.6 | 0.6 | 64 |  | 2.05 | 0.13 | 0.33 | 0.65 | 186 | 810.5 | 66 | 29597 | -1193.1 | 2377.8 | 1974 | 2011-07 | GPP
CAROLINE | CARDIUM E | PRIMARY | 194 | 176005 | LIGHT-MEDIUM | 0 |  | 1850.5 | 0.08 |  |  | 148 |  |  |  | 148 |  |  |  | 2245 | 1.62 | 0.12 | 0.2 | 0.53 |  |  | 81 | 27614 |  | 2413.6
CAROLINE | CARDIUM E | SOLVENT FLOOD | 194 | 176005 | LIGHT-MEDIUM | 10 |  | 4700 | 0.09 | 0.21 |  | 423 |  | 987 |  | 1410 |  |  |  | 3519 | 2.5 | 0.12 | 0.16 | 0.53 |  |  | 81 | 27614 |  | 2413.6 |  |  | GPP
CAROLINE | CARDIUM E | TOTAL | 194 | 176005 | LIGHT-MEDIUM | 0 | 10950.1 |  |  |  | 967 |  | 1778.9 |  | 2745.9 |  | 2520.5 | 225.4 | 9978 | [5 empty] | 352 | 796.8 | 73 | 27614 | -1321.2 | 2413.6 | 1974 | 2001-07
CAROLINE | CARDIUM E | WATER FLOOD | 194 | 176005 | LIGHT-MEDIUM | 20 |  | 4399.6 | 0.09 | 0.18 |  | 396 |  | 791.9 |  | 1187.9 |  |  |  | 4214 | 2.25 | 0.103 | 0.15 | 0.53 |  |  | 81 | 27614 |  | 2413.6 |  |  | GPP
CAROLINE | CARDIUM G |  | 194 | 176007 | LIGHT-MEDIUM | 0 | 100.4 |  | 0.017 |  | 1.7 |  |  |  | 1.7 |  | 1.7 | 0 | 64 |  | 3.05 | 0.11 | 0.15 | 0.55 | 312 | 801.3 | 69 | 20272 | -1231.8 | 2429.4 | 1975 | 1978-02 | ABAND 1995
CAROLINE | CARDIUM H |  | 194 | 176008 | LIGHT-MEDIUM | 0 | 66.2 |  | 0.038 |  | 2.5 |  |  |  | 2.5 |  | 2.5 | 0 | 65 |  | 1.83 | 0.12 | 0.2 | 0.58 | 246 | 801.3 | 74 | 20061 | -1203.4 | 2412.2 | 1975 | 1998-12 | ABAND 1995
CAROLINE | CARDIUM I |  | 194 | 176009 | LIGHT-MEDIUM | 0 | 94.2 |  | 0.109 |  | 10.3 |  |  |  | 10.3 |  | 10.3 | 0 | 64 |  | 2.1 | 0.11 | 0.15 | 0.75 | 140 | 836 | 70 | 22257 | -1296 | 2521.6 | 1985 | 2016-11 | GPP
CAROLINE | CARDIUM K |  | 194 | 176011 | LIGHT-MEDIUM | 0 | 59.9 |  | 0.102 |  | 6.1 |  |  |  | 6.1 |  | 6.4 | -0.3 | 64 |  | 2.4 | 0.1 | 0.25 | 0.52 | 312 | 802 | 74 | 23718 | -1251.7 | 2411.7 | 1989 | 2016-10 | GPP
CAROLINE | CARDIUM R | PRIMARY | 194 | 176018 | LIGHT-MEDIUM | 0 |  | 1667.7 | 0.1 |  |  | 166.8 |  |  |  | 166.8 |  |  |  | 2558 | 1.39 | 0.11 | 0.18 | 0.52 |  |  | 80 | 22144 |  | 2521.2 |  | 2022-12
CAROLINE | CARDIUM R | TOTAL | 194 | 176018 | LIGHT-MEDIUM | 0 | 2210.2 |  |  |  | 196.6 |  | 27.1 |  | 223.7 |  | 222.1 | 1.6 | 3290 | [5 empty] | 312 | 802 | 74 | 22144 | -1379.7 | 2521.2 | 1980 | 2022-12 | GPP
CAROLINE | CARDIUM R | WATER FLOOD | 194 | 176018 | LIGHT-MEDIUM | 20 |  | 542.5 | 0.055 | 0.05 |  | 29.8 |  | 27.1 |  | 56.9 |  |  |  | 732 | 1.58 | 0.11 | 0.18 | 0.52 |  |  | 80 | 22144 |  | 2521.2 |  | 2022-12
CAROLINE | CARDIUM T |  | 194 | 176020 | LIGHT-MEDIUM | 0 | 5.1 |  | 0.02 |  | 0.1 |  |  |  | 0.1 |  | 0 | 0.1 | 10 |  | 1.3 | 0.08 | 0.2 | 0.61 | 214 | 795 | 74 | 7465 | -1223.1 | 2406.4 | 1991 | 2000-07 | ABAND 2000
CAROLINE | CARDIUM U |  | 194 | 176021 | LIGHT-MEDIUM | 0 | 57.8 |  | 0.045 |  | 2.6 |  |  |  | 2.6 |  | 2.6 | 0 | 16 |  | 7.9 | 0.11 | 0.2 | 0.52 | 299 | 840 | 78 | 25206 | -1176.5 | 2357.6 | 1975 | 2002-05 | GPP
CAROLINE | CARDIUM V |  | 194 | 176022 | LIGHT-MEDIUM | 0 | 20 |  | 0.1 |  | 2 |  |  |  | 2 |  | 1.9 | 0.1 | 16 |  | 2.5 | 0.12 | 0.2 | 0.52 | 315 | 801 | 78 | 25321 | -1135.7 | 2302.5 | 1966 | 2001-12 | GPP
CAROLINE | CARDIUM FF |  | 194 | 176032 | LIGHT-MEDIUM | 0 | 43.5 |  | 0.087 |  | 3.8 |  |  |  | 3.8 |  | 4.1 | -0.3 | 32 |  | 3 | 0.09 | 0.2 | 0.63 | 182 | 830 | 83 | 27428 | -1399 | 2578.5 | 2004 | 2016-10 | GPP
CAROLINE | CARDIUM JJ |  | 194 | 176036 | LIGHT-MEDIUM | 0 | 51.5 |  | 0.031 |  | 1.6 |  |  |  | 1.6 |  | 1.7 | -0.1 | 32 |  | 3 | 0.11 | 0.2 | 0.61 | 215 | 795 | 74 | 15005 |  | 2420.5 | 1978 | 2016-10 | GPP
CAROLINE | CARDIUM NN |  | 194 | 176040 | LIGHT-MEDIUM | 0 | 19.4 |  | 0.015 |  | 0.3 |  |  |  | 0.3 |  | 0.3 | 0 | 4 |  | 6.3 | 0.12 | 0.11 | 0.72 | 111 | 797 | 73 | 21946 |  | 2368.4 | 1979 | 2008-10 | GPP
CAROLINE | CARDIUM SS |  | 194 | 176045 | LIGHT-MEDIUM | 0 | 78.3 |  | 0.175 |  | 13.7 |  |  |  | 13.7 |  | 12.4 | 1.3 | 128 |  | 1.5 | 0.08 | 0.25 | 0.68 | 168 | 822 | 58 | 20400 |  | 2002 | 2009 | 2016-03 | GPP
CAROLINE | CARDIUM WW |  | 194 | 176049 | LIGHT-MEDIUM | 0 | 471.2 |  | 0.05 |  | 23.6 |  |  |  | 23.6 |  | 7.4 | 16.2 | 160 |  | 5.5 | 0.09 | 0.15 | 0.7 | 145 | 825 | 68 | 19017 |  | 2106.4 | 2011 | 2013-04 | GPP
CAROLINE | CARDIUM XX |  | 194 | 176050 | LIGHT-MEDIUM | 0 | 603.8 |  | 0.05 |  | 30.2 |  |  |  | 30.2 |  | 7.6 | 22.6 | 128 |  | 8 | 0.11 | 0.2 | 0.67 | 178 | 812 | 66 | 19905 |  | 2312.5 | 2011 | 2012-07 | GPP
CAROLINE | CARDIUM YY |  | 194 | 176051 | LIGHT-MEDIUM | 0 | 85.5 |  | 0.1 |  | 8.6 |  |  |  | 8.6 |  | 4.1 | 4.5 | 64 |  | 3 | 0.09 | 0.25 | 0.66 | 169 | 823 | 68 | 19718 |  | 2102 | 2012 | 2012-12 | GPP
CAROLINE | SECOND WHITE SPECKS A |  | 194 | 186001 | LIGHT-MEDIUM | 0 | 46 |  | 0.02 |  | 0.9 |  |  |  | 0.9 |  | 0.9 | 0 | 18 |  | 5 | 0.1 | 0.3 | 0.73 | 120 | 820 | 65 | 19354 | -1408.5 | 2621.5 | 1978 | 1981-12 | ABAND 1983
CAROLINE | SECOND WHITE SPECKS B |  | 194 | 186002 | LIGHT-MEDIUM | 0 | 18.8 |  | 0.043 |  | 0.8 |  |  |  | 0.8 |  | 0.8 | 0 | 16 |  | 7 | 0.03 | 0.2 | 0.7 | 127 | 795.5 | 75 | 18671 | -1236.4 | 2298.5 | 1988 | 1996-06 | GPP
CAROLINE | SECOND WHITE SPECKS C |  | 194 | 186003 | LIGHT-MEDIUM | 0 | 14.3 |  | 0.02 |  | 0.3 |  |  |  | 0.3 |  | 0.3 | 0 | 4 |  | 8 | 0.1 | 0.3 | 0.64 | 177 | 791 | 84 | 20004 | -1305.4 | 2407.5 | 1986 | 1996-06 | ABAND 1998
CAROLINE | VIKING F |  | 194 | 218006 | LIGHT-MEDIUM | 0 | 156.9 |  | 0.068 |  | 10.7 |  |  |  | 10.7 |  | 10.7 | 0 | 98 |  | 3.05 | 0.1 | 0.3 | 0.75 | 89 | 824.6 | 89 | 17239 | -1344.3 | 2473.6 | 1968 | 1996-06 | ABAND 2000
CAROLINE | VIKING G |  | 194 | 218007 | LIGHT-MEDIUM | 0 | 219.2 |  | 0.026 |  | 5.7 |  |  |  | 5.7 |  | 5.8 | -0.1 | 192 |  | 3.23 | 0.076 | 0.38 | 0.75 | 139 | 793 | 77 | 23703 | -1526.3 | 2709.9 | 1977 | 1996-06 | GPP
CAROLINE | VIKING H |  | 194 | 218008 | LIGHT-MEDIUM | 0 | 82.2 |  | 0.15 |  | 12.3 |  |  |  | 12.3 |  | 11.6 | 0.7 | 64 |  | 4.74 | 0.07 | 0.47 | 0.73 | 110 | 790 | 85 | 18837 | -1574.7 | 2786.5 | 1979 | 2021-12 | GPP
CAROLINE | VIKING L |  | 194 | 218012 | LIGHT-MEDIUM | 0 | 171.7 |  | 0.1 |  | 17.2 |  |  |  | 17.2 |  | 16.5 | 0.7 | 128 |  | 3.6 | 0.09 | 0.31 | 0.6 | 213 | 844.3 | 85 | 20574 | -1332.3 | 2454.1 | 1955 | 2007-05 | GPP
CAROLINE | VIKING M |  | 194 | 218013 | LIGHT-MEDIUM | 0 | 1264.9 |  | 0.012 |  | 15.2 |  |  |  | 15.2 |  | 13.4 | 1.8 | 792 |  | 4.55 | 0.09 | 0.35 | 0.6 | 210 | 844 | 66 | 19790 | -1311.2 | 2390 | 1962 | 2022-12 | GPP
CAROLINE | VIKING N |  | 194 | 218014 | LIGHT-MEDIUM | 0 | 37.3 |  | 0.0858 |  | 3.2 |  |  |  | 3.2 |  | 3.2 | 0 | 64 |  | 1.9 | 0.069 | 0.26 | 0.6 | 200 | 839 | 85 | 20612 | -1338.2 | 2457.2 | 1985 | 2021-12 | ABAND 2021
CAROLINE | VIKING O |  | 194 | 218015 | LIGHT-MEDIUM | 0 | 60.8 |  | 0.046 |  | 2.8 |  |  |  | 2.8 |  | 2.8 | 0 | 32 |  | 7.5 | 0.065 | 0.35 | 0.6 | 195 | 803 | 89 | 21517 | -1427.7 | 2574.9 | 1982 | 1996-06 | GPP
CAROLINE | VIKING S |  | 194 | 218019 | LIGHT-MEDIUM | 0 | 1713 |  | 0.14 |  | 239.8 |  |  |  | 239.8 |  | 231.9 | 7.9 | 1517 |  | 2.83 | 0.07 | 0.24 | 0.75 | 120 | 816 | 87 | 16794 | -1670 | 2763.1 | 1980 | 2002-04 | GPP
CAROLINE | VIKING T |  | 194 | 218020 | LIGHT-MEDIUM | 0 | 382.1 |  | 0.13 |  | 49.7 |  |  |  | 49.7 |  | 46.9 | 2.8 | 256 |  | 4.36 | 0.07 | 0.27 | 0.67 | 181 | 816 | 87 | 17855 | -1358.7 | 2481.7 | 1980 | 2015-12 | GPP
CAROLINE | VIKING U |  | 194 | 218021 | LIGHT-MEDIUM | 0 | 134.6 |  | 0.08 |  | 10.8 |  |  |  | 10.8 |  | 10.6 | 0.2 | 64 |  | 4 | 0.1 | 0.27 | 0.72 | 128 | 849 | 59 | 12038 | -1362.2 | 2414.9 | 1981 | 2015-12-C | GPP
CAROLINE | VIKING W |  | 194 | 218023 | LIGHT-MEDIUM | 0 | 30.5 |  | 0.02 |  | 0.6 |  |  |  | 0.6 |  | 0.6 | 0 | 27 |  | 3.21 | 0.069 | 0.24 | 0.67 | 181 | 808 | 87 | 18487 | -1396.6 | 2486.5 | 1985 | 1989-12 | ABAND 1994
CAROLINE | VIKING Y |  | 194 | 218025 | LIGHT-MEDIUM | 0 | 15.1 |  | 0.02 |  | 0.3 |  |  |  | 0.3 |  | 0.3 | 0 | 10 |  | 3 | 0.1 | 0.25 | 0.67 | 181 | 808 | 87 | 11326 | -1397 | 2480.4 | 1986 | 1992-10 | ABAND 2002
CAROLINE | VIKING AA |  | 194 | 218027 | LIGHT-MEDIUM | 0 | 34.5 |  | 0.119 |  | 4.1 |  |  |  | 4.1 |  | 4.5 | -0.4 | 64 |  | 1.1 | 0.12 | 0.32 | 0.6 | 230 | 818 | 84 | 21848 | -1453.4 | 2558.3 | 1988 | 2001-12 | GPP
CAROLINE | VIKING BB |  | 194 | 218028 | LIGHT-MEDIUM | 0 | 27 |  | 0.011 |  | 0.3 |  |  |  | 0.3 |  | 0.3 | 0 | 16 |  | 5.4 | 0.08 | 0.4 | 0.65 | 207 | 817 | 92 | 16118 | -1332.3 | 2449.6 | 1958 | 1996-06 | ABAND 2004
CAROLINE | VIKING FF |  | 194 | 218032 | LIGHT-MEDIUM | 0 | 6.7 |  | 0.03 |  | 0.2 |  |  |  | 0.2 |  | 0.2 | 0 | 16 |  | 1 | 0.08 | 0.2 | 0.65 | 207 | 817 | 92 | 22258 | -1734.7 | 2915.5 | 1993 | 1996-06 | ABAND 2000
CAROLINE | VIKING GGG |  | 194 | 220407 | LIGHT-MEDIUM | 0 | 70.2 |  | 0.05 |  | 3.5 |  |  |  | 3.5 |  | 0.5 | 3 | 64 |  | 3.2 | 0.07 | 0.38 | 0.79 | 82 | 812 | 87 | 11700 |  | 2676.3 | 1982 | 2014-08 | GPP
CAROLINE | UPPER MANNVILLE A |  | 194 | 250001 | LIGHT-MEDIUM | 0 | 20.5 |  | 0.02 |  | 0.4 |  |  |  | 0.4 |  | 0.4 | 0 | 7 |  | 4 | 0.13 | 0.12 | 0.64 | 181 | 863 | 81 | 23812 | -1627.5 | 2718.9 | 1981 | 1986-12 | ABAND 1997
CAROLINE | GLAUCONITIC K |  | 194 | 300011 | LIGHT-MEDIUM | 0 | 5 |  | 0.02 |  | 0.1 |  |  |  | 0.1 |  | 0.1 | 0 | 5 |  | 3.23 | 0.069 | 0.3 | 0.64 | 181 | 863 | 81 | 22053 | -1534 | 2609.5 | 1984 | 1989-12 | ABAND 1996
CAROLINE | GLAUCONITIC EEE |  | 194 | 300905 | LIGHT-MEDIUM | 0 | 2720.9 |  | 0.15 |  | 408.1 |  |  |  | 408.1 |  | 245.4 | 162.7 | 880 |  | 7.8 | 0.077 | 0.22 | 0.66 | 181 | 847 | 81 | 27724 |  | 2499.5 | 2018 | 2022-12 | GPP
CAROLINE | GLAUCONITIC FFF |  | 194 | 300906 | LIGHT-MEDIUM | 0 | 308.2 |  | 0.05 |  | 15.4 |  |  |  | 15.4 |  | 7.5 | 7.9 | 128 |  | 6 | 0.08 | 0.24 | 0.66 | 181 | 854 | 81 | 27724 |  |  | 2019 | 2019-12 | GPP
CAROLINE | OSTRACOD H |  | 194 | 316008 | LIGHT-MEDIUM | 0 | 103.5 |  | 0.102 |  | 10.6 |  |  |  | 10.6 |  | 11 | -0.4 | 32 |  | 5.5 | 0.12 | 0.3 | 0.7 | 148 | 857 | 85 | 28144 | -1630.4 | 2783.8 | 1997 | 2008-12 | GPP
CAROLINE | BASAL MANNVILLE W |  | 194 | 320023 | LIGHT-MEDIUM | 0 | 3.3 |  | 0.02 |  | 0.1 |  |  |  | 0.1 |  | 0.1 | 0 | 1 |  | 5 | 0.11 | 0.22 | 0.77 | 78 | 811 | 110 | 24317 | -1689.1 | 2839.1 | 1980 | 1996-04 | ABAND 1995
CAROLINE | BASAL MANNVILLE A2A |  | 194 | 320627 | LIGHT-MEDIUM | 0 | 80.5 |  | 0.029 |  | 2.3 |  |  |  | 2.3 |  | 2.3 | 0 | 32 |  | 3.9 | 0.13 | 0.2 | 0.62 | 191 | 806 | 88 | 26366 | -1594.1 | 2724.7 | 1982 | 1997-12 | ABAND 1997
CAROLINE | BASAL MANNVILLE N3N |  | 194 | 320714 | LIGHT-MEDIUM | 0 | 76.5 |  | 0.167 |  | 12.8 |  |  |  | 12.8 |  | 12.6 | 0.2 | 32 |  | 5.82 | 0.073 | 0.25 | 0.75 | 105 | 830 | 88 | 27027 | -1650.6 | 2811.8 | 1981 | 2015-12-C | GPP
CAROLINE | BASAL MANNVILLE O3O |  | 194 | 320715 | LIGHT-MEDIUM | 0 | 207 |  | 0.14 |  | 29 |  |  |  | 29 |  | 28.8 | 0.2 | 64 |  | 4.9 | 0.1 | 0.12 | 0.75 | 125 | 832 | 92 | 24776 | -1705.1 | 2916.6 | 1981 | 2018-10 | GPP
CAROLINE | BASAL MANNVILLE M4M |  | 194 | 320739 | LIGHT-MEDIUM | 0 | 105.8 |  | 0.044 |  | 4.7 |  |  |  | 4.7 |  | 4.8 | -0.1 | 16 |  | 11.6 | 0.1 | 0.25 | 0.76 | 190 | 818 | 84 | 25369 | -1583.8 | 2696 | 1961 | 2011-11 | GPP
CAROLINE | BASAL MANNVILLE R4R |  | 194 | 320744 | LIGHT-MEDIUM | 0 | 19.1 |  | 0.3 |  | 5.7 |  |  |  | 5.7 |  | 5.3 | 0.4 | 16 |  | 1.7 | 0.12 | 0.15 | 0.69 | 145 | 837 | 72 | 24630 | -1632.2 | 2768.6 | 1996 | 2011-11 | GPP
CAROLINE | BASAL MANNVILLE C8C |  | 194 | 321229 | LIGHT-MEDIUM | 0 | 101.6 |  | 0.1 |  | 10.2 |  |  |  | 10.2 |  | 5.8 | 4.4 | 32 |  | 4.5 | 0.14 | 0.2 | 0.63 | 193 | 827 | 87 | 25860 | -1548.8 | 2640.6 | 1997 | 2015-12-C | GPP
CAROLINE | BASAL MANNVILLE X8X |  | 194 | 321250 | LIGHT-MEDIUM | 0 | 58.1 |  | 0.15 |  | 8.7 |  |  |  | 8.7 |  | 8.1 | 0.6 | 64 |  | 4 | 0.07 | 0.4 | 0.54 | 260 | 823 | 91 | 30000 |  | 2839 | 2013 | 2018-11 | GPP
CAROLINE | BASAL MANNVILLE A9A |  | 194 | 321301 | LIGHT-MEDIUM | 0 | 149.5 |  | 0.08 |  | 12 |  |  |  | 12 |  | 5 | 7 | 64 |  | 5 | 0.08 | 0.2 | 0.73 | 121 | 809 | 85 | 15842 |  | 2660.4 | 2015 | 2015-11 | GPP
CAROLINE | ELLERSLIE B |  | 194 | 336002 | LIGHT-MEDIUM | 0 | 358.1 |  | 0.13 |  | 46.6 |  |  |  | 46.6 |  | 30 | 16.6 | 128 |  | 6.6 | 0.092 | 0.28 | 0.64 | 181 | 807 | 84 | 21800 |  | 2524.3 | 2017 | 2022-04 | GPP
CAROLINE | ELLERSLIE C |  | 194 | 336003 | LIGHT-MEDIUM | 0 | 720 |  | 0.1 |  | 72 |  |  |  | 72 |  | 28.4 | 43.6 | 256 |  | 6.3 | 0.1 | 0.28 | 0.62 | 200 | 819 | 83 | 23983 |  | 2485.3 | 2018 | 2018-12 | GPP
CAROLINE | ELLERSLIE D |  | 194 | 336004 | LIGHT-MEDIUM | 0 | 604.1 |  | 0.1 |  | 60.4 |  |  |  | 60.4 |  | 24 | 36.4 | 128 |  | 11.5 | 0.09 | 0.24 | 0.6 | 217 | 820 | 82 | 27349 |  | 2466.8 | 2018 | 2021-10 | GPP
CAROLINE | RUNDLE C |  | 194 | 610003 | LIGHT-MEDIUM | 0 | 209.8 |  | 0.014 |  | 2.9 |  |  |  | 2.9 |  | 3 | -0.1 | 124 |  | 6.36 | 0.05 | 0.24 | 0.7 | 195 | 863 | 93 | 19447 | -1663.1 | 2806.2 | 1985 | 1996-06 | GPP
CAROLINE | RUNDLE D |  | 194 | 610004 | LIGHT-MEDIUM | 0 | 336.5 |  | 0.318 |  | 107 |  |  |  | 107 |  | 105.8 | 1.2 | 155 |  | 4.59 | 0.081 | 0.2 | 0.73 | 127 | 865 | 90 | 21160 | -1676.2 | 2724.3 | 1960 | 2011-12 | GPP
CAROLINE | ELKTON M | WATER FLOOD | 194 | 638013 | LIGHT-MEDIUM | 20 | 969.8 |  | 0.19 | 0.051 | 184.3 |  | 49.5 |  | 233.8 |  | 233.4 | 0.4 | 292 |  | 4.55 | 0.14 | 0.21 | 0.66 | 150 | 847 | 31 | 23601 | -1643.1 | 2723.8 | 1985 | 2015-12-C | GPP
CAROLINE | ELKTON W |  | 194 | 638023 | LIGHT-MEDIUM | 0 | 16 |  | 0.2 |  | 3.2 |  |  |  | 3.2 |  | 2 | 1.2 | 64 |  | 2.6 | 0.03 | 0.53 | 0.68 | 151 | 845 | 94 | 23791 |  | 2827.6 | 1996 | 2007-08 | GPP
CAROLINE | COMMINGLED POOL 002 |  | 194 | 800260 | LIGHT-MEDIUM | 0 | 2218.6 |  | 0.2 |  | 443.7 |  |  |  | 443.7 |  | 252.1 | 191.6 | 1265 |  | 4.01 | 0.08 | 0.29 | 0.77 | 181 | 808 | 78 | 24111 | -1744.7 | 2408.3 | 1986 | 2018-12 | GPP
CAROLINE | COMMINGLED POOL 003 |  | 194 | 800360 | LIGHT-MEDIUM | 0 | 12389.8 |  | 0.11 |  | 1362.9 |  |  |  | 1362.9 |  | 1345.6 | 17.3 | 11839 |  | 2.56 | 0.08 | 0.3 | 0.73 | 89 | 825 | 89 | 22007 | -1463.3 | 2046.1 | 1957 | 2015-12 | GPP
CAROLINE | COMMINGLED POOL 007 |  | 194 | 800760 | LIGHT-MEDIUM | 0 | 111.4 |  | 0.062 |  | 6.9 |  |  |  | 6.9 |  | 6.7 | 0.2 | 16 |  | 10.2 | 0.12 | 0.21 | 0.72 | 152 | 841 | 82 | 25564 | -1581.6 | 2649.2 | 1979 | 2022-12
CAROLINE | COMMINGLED POOL 008 |  | 194 | 800860 | LIGHT-MEDIUM | 0 | 35.2 |  | 0.051 |  | 1.8 |  |  |  | 1.8 |  | 1.8 | 0 | 16 |  | 4.6 | 0.09 | 0.24 | 0.7 | 191 | 807 | 88 | 21452 | -1487.7 | 2525.9 | 1986 | 2010-09 | ABAND 2010
CAROLINE | COMMINGLED POOL 009 |  | 194 | 800960 | LIGHT-MEDIUM | 0 | 12167.8 |  | 0.1 |  | 1216.8 |  |  |  | 1216.8 |  | 533.9 | 682.9 | 3277 |  | 6.06 | 0.12 | 0.26 | 0.69 | 191 | 807 | 88 | 29124 | -1499.8 | 2537.6 | 1986 | 2023-12 | GPP
CAROLINE | COMMINGLED POOL 010 | PRIMARY | 194 | 801060 | LIGHT-MEDIUM | 0 |  | 10166.3 | 0.19 |  |  | 1931.6 |  |  |  | 1931.6 |  |  |  | 3334 | 5.66 | 0.09 | 0.18 | 0.73 |  |  | 85 | 22852 |  | 2640.4 |  | 2023-11
CAROLINE | COMMINGLED POOL 010 | TOTAL | 194 | 801060 | LIGHT-MEDIUM | 0 | 29326.8 |  |  |  | 6338.5 |  | 4790.1 |  | 11128.6 |  | 10871.2 | 257.4 | 7308 | [5 empty] | 130 | 844.3 | 91 | 22852 | -1635.8 | 2640.4 | 1955 | 2023-11 | GPP
CAROLINE | COMMINGLED POOL 010 | WATER FLOOD | 194 | 801060 | LIGHT-MEDIUM | 20 |  | 19160.5 | 0.23 | 0.25 |  | 4406.9 |  | 4790.1 |  | 9197 |  |  |  | 3974 | 9.06 | 0.09 | 0.19 | 0.73 |  |  | 85 | 22852 |  | 2640.4 |  | 2023-11
CAROLINE | COMMINGLED POOL 011 |  | 194 | 801160 | LIGHT-MEDIUM | 0 | 208.1 |  | 0.06 |  | 12.5 |  |  |  | 12.5 |  | 9.1 | 3.4 | 198 |  | 3.11 | 0.08 | 0.35 | 0.65 | 216 | 821 | 79 | 26602 |  | 2610.7 | 2005 | 2009-02 | GPP
CARIBOU | ELLERSLIE A |  | 195 | 336001 | LIGHT-MEDIUM | 0 | 927.5 |  | 0.18 |  | 167 |  |  |  | 167 |  | 139.5 | 27.5 | 494 |  | 1.93 | 0.16 | 0.24 | 0.8 | 92 | 845 | 56 | 13139 |  | 1476 | 2006 | 2021-12 | GPP
CARIBOU | ELLERSLIE B |  | 195 | 336002 | LIGHT-MEDIUM | 0 | 94 |  | 0.05 |  | 4.7 |  |  |  | 4.7 |  | 0.7 | 4 | 32 |  | 3.1 | 0.16 | 0.26 | 0.8 | 88 | 845 | 56 | 13500 |  | 1518.7 | 2011 | 2011-12 | GPP
CARIBOU | BEAVERHILL LAKE A |  | 195 | 744001 | LIGHT-MEDIUM | 0 | 141.5 |  | 0.05 |  | 7.1 |  |  |  | 7.1 |  | 2.4 | 4.7 | 96 |  | 4.22 | 0.06 | 0.18 | 0.71 | 110 | 839 | 85 | 24315 | -1631.8 | 2502.5 | 1985 | 2012-12 | GPP
CARIBOU | BEAVERHILL LAKE B |  | 195 | 744002 | LIGHT-MEDIUM | 0 | 9.4 |  | 0.011 |  | 0.1 |  |  |  | 0.1 |  | 0.1 | 0 | 4 |  | 10 | 0.04 | 0.25 | 0.78 | 90 | 840 | 80 | 14600 |  | 2518 | 2012 | 2012-10 | ABAND 2012
CARIBOU | BEAVERHILL LAKE C |  | 195 | 744003 | LIGHT-MEDIUM | 0 | 86 |  | 0.05 |  | 4.3 |  |  |  | 4.3 |  | 1.2 | 3.1 | 64 |  | 4 | 0.06 | 0.2 | 0.7 | 120 | 822 | 97 | 15790 |  | 2566.4 | 2012 | 2012-12 | GPP
CARROT CREEK | BELLY RIVER A |  | 196 | 126001 | LIGHT-MEDIUM | 0 | 102.6 |  | 0.05 |  | 5.1 |  |  |  | 5.1 |  | 0.1 | 5 | 32 |  | 5 | 0.17 | 0.59 | 0.92 | 165 | 822 | 45 | 9520 |  | 1309 | 2002 | 2013-03 | GPP
CARROT CREEK | CARDIUM A | PRIMARY | 196 | 176001 | LIGHT-MEDIUM | 0 |  | 4950 | 0.1 |  |  | 495 |  |  |  | 495 |  |  |  | 3808 | 2.36 | 0.08 | 0.19 | 0.85 |  |  | 61 | 10339 |  | 1671.3
CARROT CREEK | CARDIUM A | TOTAL | 196 | 176001 | LIGHT-MEDIUM | 0 | 12464.3 |  |  |  | 1246.4 |  | 601.1 |  | 1847.5 |  | 1535 | 312.5 | 6333 | [5 empty] | 53 | 834.3 | 57 | 10339 | -729.7 | 1671.3 | 1963 | 2011-09 | GPP
CARROT CREEK | CARDIUM A | WATER FLOOD | 196 | 176001 | LIGHT-MEDIUM | 20 |  | 7514.3 | 0.1 | 0.08 |  | 751.4 |  | 601.1 |  | 1352.5 |  |  |  | 2525 | 5.21 | 0.08 | 0.16 | 0.85 |  |  | 61 | 10339 |  | 1671.3
CARROT CREEK | CARDIUM E | PRIMARY | 196 | 176005 | LIGHT-MEDIUM | 0 |  | 1.3 | 0.11 |  |  | 0.1 |  |  |  | 0.1 |  |  |  | 8 | 0.56 | 0.04 | 0.15 | 0.83 |  |  | 59 | 10570 |  | 1638.1
CARROT CREEK | CARDIUM E | TOTAL | 196 | 176005 | LIGHT-MEDIUM | 0 | 451.7 |  |  |  | 54.1 |  | 36 |  | 90.1 |  | 89.9 | 0.2 | 162 | [5 empty] | 50 | 835 | 57 | 10570 | -699.8 | 1638.1 | 1980 | 2008-05
CARROT CREEK | CARDIUM E | WATER FLOOD | 196 | 176005 | LIGHT-MEDIUM | 20 |  | 450.4 | 0.12 | 0.08 |  | 54 |  | 36 |  | 90 |  |  |  | 154 | 6.75 | 0.06 | 0.13 | 0.83 |  |  | 59 | 10570 |  | 1638.1 |  |  | GPP
CARROT CREEK | CARDIUM F | PRIMARY | 196 | 176006 | LIGHT-MEDIUM | 0 |  | 196 | 0.18 |  |  | 35.3 |  |  |  | 35.3 |  |  |  | 64 | 4.5 | 0.1 | 0.18 | 0.83 |  |  | 57 | 9514 |  | 1581.3
CARROT CREEK | CARDIUM F | TOTAL | 196 | 176006 | LIGHT-MEDIUM | 0 | 5482 |  |  |  | 828.2 |  | 898.6 |  | 1726.8 |  | 1600.1 | 126.7 | 1845 | [5 empty] | 65 | 854 | 56 | 9514 | -687 | 1581.3 | 1973 | 2010-12 | GP
CARROT CREEK | CARDIUM F | WATER FLOOD | 196 | 176006 | LIGHT-MEDIUM | 20 |  | 5286 | 0.15 | 0.17 |  | 792.9 |  | 898.6 |  | 1691.5 |  |  |  | 1781 | 4.62 | 0.09 | 0.14 | 0.83 |  |  | 57 | 9514 |  | 1581.3
CARROT CREEK | CARDIUM H |  | 196 | 176008 | LIGHT-MEDIUM | 0 | 18.7 |  | 0.182 |  | 3.4 |  |  |  | 3.4 |  | 3.4 | 0 | 16 |  | 5.2 | 0.04 | 0.27 | 0.77 | 63 | 840 | 57 | 9103 | -716.9 | 1603.1 | 1979 | 2016-12 | ABAND 2016-12
CARROT CREEK | CARDIUM I | WATER FLOOD | 196 | 176009 | LIGHT-MEDIUM | 20 | 171.6 |  | 0.0804 | 0.0093 | 13.8 |  | 1.6 |  | 15.4 |  | 15.4 | 0 | 64 |  | 4.95 | 0.07 | 0.1 | 0.86 | 53 | 834 | 57 | 8592 | -635.6 | 1511.6 | 1967 | 2016-11 | ABAND 2013
CARROT CREEK | CARDIUM S |  | 196 | 176019 | LIGHT-MEDIUM | 0 | 434.6 |  | 0.031 |  | 13.5 |  |  |  | 13.5 |  | 13.5 | 0 | 192 |  | 3.74 | 0.08 | 0.11 | 0.85 | 65 | 836 | 56 | 13654 | -652.9 | 1525.2 | 1984 | 1992-10 | ABAND 1994
CARROT CREEK | CARDIUM AA |  | 196 | 176027 | LIGHT-MEDIUM | 0 | 85.7 |  | 0.058 |  | 5 |  |  |  | 5 |  | 5 | 0 | 128 |  | 1.69 | 0.066 | 0.25 | 0.8 | 48 | 842 | 68 | 9069 | -685.9 | 1557.8 | 1984 | 2003-12 | GPP
CARROT CREEK | CARDIUM DD |  | 196 | 176030 | LIGHT-MEDIUM | 0 | 112.6 |  | 0.101 |  | 11.4 |  |  |  | 11.4 |  | 11.4 | 0 | 20 |  | 11.4 | 0.083 | 0.3 | 0.85 | 50 | 852 | 68 | 11547 | -706.1 | 1586.6 | 1985 | 2002-05 | ABAND 2008
CARROT CREEK | CARDIUM FF |  | 196 | 176032 | LIGHT-MEDIUM | 0 | 503.6 |  | 0.15 |  | 75.5 |  |  |  | 75.5 |  | 73.6 | 1.9 | 297 |  | 3.27 | 0.1 | 0.39 | 0.85 | 104 | 826 | 63 | 7464 | -698.9 | 1565.7 | 1983 | 2014-08 | GPP
CARROT CREEK | CARDIUM GG | PRIMARY | 196 | 176033 | LIGHT-MEDIUM | 0 |  | 34.3 | 0.03 |  |  | 1 |  |  |  | 1 |  |  |  | 40 | 2 | 0.07 | 0.28 | 0.85 |  |  | 59 | 10534 |  | 1566
CARROT CREEK | CARDIUM GG | TOTAL | 196 | 176033 | LIGHT-MEDIUM | 0 | 1875 |  |  |  | 56.2 |  | 36.8 |  | 93 |  | 83.4 | 9.6 | 864 | [5 empty] | 54 | 837 | 57 | 10534 | -675.5 | 1566 | 1983 | 2012-09 | GPP
CARROT CREEK | CARDIUM GG | WATER FLOOD | 196 | 176033 | LIGHT-MEDIUM | 20 |  | 1840.7 | 0.03 | 0.02 |  | 55.2 |  | 36.8 |  | 92 |  |  |  | 824 | 4.38 | 0.08 | 0.25 | 0.85 |  |  | 59 | 10534 |  | 1566
CARROT CREEK | CARDIUM JJ |  | 196 | 176036 | LIGHT-MEDIUM | 0 | 360.3 |  | 0.064 |  | 23.1 |  |  |  | 23.1 |  | 22 | 1.1 | 191 |  | 3.65 | 0.08 | 0.24 | 0.85 | 61 | 819 | 60 | 8303 | -695.5 | 1571.2 | 1986 | 2003-12 | GPP
CARROT CREEK | CARDIUM MM |  | 196 | 176039 | LIGHT-MEDIUM | 0 | 213.5 |  | 0.0206 |  | 4.4 |  |  |  | 4.4 |  | 4.4 | 0 | 64 |  | 5.7 | 0.081 | 0.15 | 0.85 | 75 | 849 | 56 | 11659 | -569.6 | 1401.5 | 1985 | 2016-11 | ABAND 1992
CARROT CREEK | CARDIUM PP |  | 196 | 176042 | LIGHT-MEDIUM | 0 | 183.6 |  | 0.0936 |  | 17.2 |  |  |  | 17.2 |  | 17.2 | 0 | 40 |  | 7.5 | 0.09 | 0.2 | 0.85 | 61 | 819 | 60 | 10269 | -685.2 | 1591.5 | 1987 | 2016-11 | ABAND 1998
CARROT CREEK | CARDIUM TT |  | 196 | 176046 | LIGHT-MEDIUM | 0 | 7.9 |  | 0.32 |  | 2.5 |  |  |  | 2.5 |  | 2.5 | 0 | 64 |  | 0.52 | 0.05 | 0.35 | 0.73 | 125 | 850 | 60 | 13776 | -636.4 | 1499.9 | 1960 | 1996-12 | ABAND 1963
CARROT CREEK | CARDIUM XX |  | 196 | 176050 | LIGHT-MEDIUM | 0 | 341.1 |  | 0.05 |  | 17.1 |  |  |  | 17.1 |  | 2.6 | 14.5 | 64 |  | 9.4 | 0.09 | 0.25 | 0.84 | 68 | 834 | 59 | 10308 |  | 1685.9 | 2010 | 2011-06 | GPP
CARROT CREEK | CARDIUM ZZ |  | 196 | 176052 | LIGHT-MEDIUM | 0 | 132.1 |  | 0.05 |  | 6.6 |  |  |  | 6.6 |  | 1.8 | 4.8 | 16 |  | 15 | 0.08 | 0.2 | 0.86 | 55 | 831 | 56 | 8349 |  | 1658 | 2011 | 2012-04 | GPP
CARROT CREEK | CARDIUM AAA | GAS FLOOD | 196 | 176301 | LIGHT-MEDIUM | 40 |  | 755.6 | 0.2 | 0.33 |  | 151.1 |  | 249.3 |  | 400.4 |  |  |  | 207 | 4.97 | 0.107 | 0.22 | 0.88 |  |  | 47 | 9743 |  | 1559.4 |  | 2017-12 | GPP
CARROT CREEK | CARDIUM AAA | PRIMARY | 196 | 176301 | LIGHT-MEDIUM | 0 |  | 125.3 | 0.2 |  |  | 25.1 |  |  |  | 25.1 |  |  |  | 106 | 1.61 | 0.107 | 0.22 | 0.88 |  |  | 47 | 9743 |  | 1559.4 |  | 2017-12
CARROT CREEK | CARDIUM AAA | TOTAL | 196 | 176301 | LIGHT-MEDIUM | 0 | 880.9 |  |  |  | 176.2 |  | 249.3 |  | 425.5 |  | 404.6 | 20.9 | 313 | [5 empty] | 45 | 844 | 52 | 9743 | -652.5 | 1559.4 | 1982 | 2017-12 | GPP
CARROT CREEK | CARDIUM BBB |  | 196 | 176302 | LIGHT-MEDIUM | 0 | 456.3 |  | 0.0574 |  | 26.2 |  |  |  | 26.2 |  | 26.2 | 0 | 128 |  | 5.25 | 0.12 | 0.31 | 0.82 | 82 | 838 | 49 | 9174 | -624.7 | 1467.7 | 2005 | 2016-11
CARROT CREEK | CARDIUM CCC |  | 196 | 176303 | LIGHT-MEDIUM | 0 | 1475.9 |  | 0.11 |  | 162.3 |  |  |  | 162.3 |  | 156.5 | 5.8 | 500 |  | 5.02 | 0.1 | 0.3 | 0.84 | 62 | 834.3 | 53 | 9025 | -656.5 | 1502.2 | 1972 | 2019-12 | GPP
CARROT CREEK | CARDIUM DDD |  | 196 | 176304 | LIGHT-MEDIUM | 0 | 155.6 |  | 0.05 |  | 7.8 |  |  |  | 7.8 |  | 1.2 | 6.6 | 32 |  | 6.5 | 0.11 | 0.2 | 0.85 | 61 | 843 | 59 | 9828 |  | 1676 | 2011 | 2012-07 | GPP
CARROT CREEK | CARDIUM FFF |  | 196 | 176306 | LIGHT-MEDIUM | 0 | 151.8 |  | 0.05 |  | 7.6 |  |  |  | 7.6 |  | 4.3 | 3.3 | 32 |  | 10 | 0.09 | 0.15 | 0.62 | 211 | 833 | 66 | 27102 |  | 1845 | 2012 | 2012-05 | GPP
CARROT CREEK | SECOND WHITE SPECKS A |  | 196 | 186001 | LIGHT-MEDIUM | 0 | 121.3 |  | 0.348 |  | 42.2 |  |  |  | 42.2 |  | 42.5 | -0.3 | 100 |  | 3.5 | 0.07 | 0.25 | 0.66 | 175 | 817 | 70 | 19771 | -918.1 | 1815.8 | 2001 | 2011-12 | GPP
CARROT CREEK | SECOND WHITE SPECKS B |  | 196 | 186002 | LIGHT-MEDIUM | 0 | 32 |  | 0.053 |  | 1.7 |  |  |  | 1.7 |  | 1.7 | 0 | 8 |  | 12 | 0.07 | 0.33 | 0.71 | 135 | 811 | 75 | 15432 | -997.9 | 1950 | 2002 | 2006-12 | ABAND 2008
CARROT CREEK | VIKING H |  | 196 | 218008 | LIGHT-MEDIUM | 0 | 80.1 |  | 0.05 |  | 4 |  |  |  | 4 |  | 4.1 | -0.1 | 80 |  | 2.5 | 0.08 | 0.35 | 0.77 | 74 | 828 | 80 | 11556 | -1131 | 2070.8 | 2000 | 2020-12 | GPP
CARROT CREEK | LOWER MANNVILLE A |  | 196 | 310001 | LIGHT-MEDIUM | 0 | 641 |  | 0.05 |  | 32.1 |  |  |  | 32.1 |  | 10 | 22.1 | 96 |  | 10.8 | 0.128 | 0.31 | 0.7 | 135 | 835 | 62 | 15792 | -1219.7 | 2182.5 | 1978 | 2017-07 | GPP
CARROT CREEK | LOWER MANNVILLE B |  | 196 | 310002 | LIGHT-MEDIUM | 0 | 41.4 |  | 0.019 |  | 0.8 |  |  |  | 0.8 |  | 0.8 | 0 | 12 |  | 6.4 | 0.14 | 0.45 | 0.7 | 125 | 842 | 82 | 7691 | -1274 | 2168.8 | 1979 | 1985-09 | ABAND 1990
CARROT CREEK | LOWER MANNVILLE N |  | 196 | 310014 | LIGHT-MEDIUM | 0 | 73.7 |  | 0.018 |  | 1.3 |  |  |  | 1.3 |  | 1.3 | 0 | 64 |  | 2.3 | 0.13 | 0.45 | 0.7 | 130 | 884 | 86 | 17234 | -1271.9 | 2181 | 1980 | 1994-02 | ABAND 1993
CARROT CREEK | LOWER MANNVILLE V |  | 196 | 310022 | LIGHT-MEDIUM | 0 | 153.7 |  | 0.2 |  | 30.7 |  |  |  | 30.7 |  | 30.8 | -0.1 | 64 |  | 5.2 | 0.096 | 0.35 | 0.74 | 105 | 826 | 78 | 16243 | -1213.7 | 2100 | 1986 | 2011-11 | GPP
CARROT CREEK | LOWER MANNVILLE W |  | 196 | 310023 | LIGHT-MEDIUM | 0 | 116.9 |  | 0.022 |  | 2.6 |  |  |  | 2.6 |  | 2.6 | 0 | 32 |  | 7.3 | 0.11 | 0.35 | 0.7 | 125 | 844 | 84 | 16223 | -1266.7 | 2166.6 | 1987 | 2000-12 | ABAND 2014
CARROT CREEK | LOWER MANNVILLE BB |  | 196 | 310028 | LIGHT-MEDIUM | 0 | 9.1 |  | 0.022 |  | 0.2 |  |  |  | 0.2 |  | 0.2 | 0 | 5 |  | 2.2 | 0.14 | 0.2 | 0.74 | 116 | 827 | 78 | 15829 | -1127.3 | 1987.2 | 1988 | 1995-11 | ABAND 1994
CARROT CREEK | LOWER MANNVILLE I2I |  | 196 | 310135 | LIGHT-MEDIUM | 0 | 101.2 |  | 0.022 |  | 2.2 |  |  |  | 2.2 |  | 2.2 | 0 | 32 |  | 5 | 0.12 | 0.38 | 0.85 | 170 | 879 | 75 | 14340 |  | 2129.3 | 1981 | 2012-11
CARROT CREEK | LOWER MANNVILLE K2K |  | 196 | 310137 | LIGHT-MEDIUM | 0 | 426.1 |  | 0.1 |  | 42.6 |  |  |  | 42.6 |  | 28.7 | 13.9 | 64 |  | 10 | 0.12 | 0.24 | 0.73 | 124 | 830 | 84 | 18225 |  | 2283.3 | 2013 | 2014-12
CARROT CREEK | LOWER MANNVILLE L2L |  | 196 | 310138 | LIGHT-MEDIUM | 0 | 261.7 |  | 0.04 |  | 10.5 |  |  |  | 10.5 |  | 8 | 2.5 | 64 |  | 8.5 | 0.1 | 0.35 | 0.74 | 112 | 827 | 78 | 16603 |  | 2192 | 2014 | 2016-12 | GPP
CARROT CREEK | JURASSIC A |  | 196 | 446001 | LIGHT-MEDIUM | 0 | 10 |  | 0.11 |  | 1.1 |  |  |  | 1.1 |  | 0.2 | 0.9 | 3 |  | 7 | 0.1 | 0.35 | 0.73 | 125 | 850 | 60 | 17315 | -1265.8 | 2187.7 | 1979 | 2015-10 | ABAND 1980
CARROT CREEK | JURASSIC II |  | 196 | 446035 | LIGHT-MEDIUM | 0 | 15.4 |  | 0.37 |  | 5.7 |  |  |  | 5.7 |  | 5.6 | 0.1 | 16 |  | 2 | 0.1 | 0.35 | 0.74 | 118 | 827 | 78 | 16726 | -1164.3 | 2058.5 | 1997 | 2006-12 | GPP
CARROT CREEK | JURASSIC MM |  | 196 | 446039 | LIGHT-MEDIUM | 0 | 44 |  | 0.063 |  | 2.8 |  |  |  | 2.8 |  | 2.8 | 0 | 16 |  | 3.5 | 0.11 | 0.15 | 0.84 | 58 | 824 | 78 | 9103 | -1182.3 | 2101.8 | 1998 | 2008-12 | ABAND 2008
CARROT CREEK | JURASSIC BBB |  | 196 | 446302 | LIGHT-MEDIUM | 0 | 25.1 |  | 0.012 |  | 0.3 |  |  |  | 0.3 |  | 0.3 | 0 | 8 |  | 6.65 | 0.1 | 0.37 | 0.75 | 112 | 809 | 74 | 14168 | -1124.6 | 1979.9 | 2002 | 2021-05 | ABAND 2021
CARROT CREEK | JURASSIC B2B |  | 196 | 446328 | LIGHT-MEDIUM | 0 | 454.3 |  | 0.055 |  | 25 |  |  |  | 25 |  | 21.4 | 3.6 | 332 |  | 2.34 | 0.09 | 0.11 | 0.73 | 118 | 833 | 90 | 18000 |  | 2394.1 | 2008 | 2015-12-A | GPP
CARROT CREEK | JURASSIC W2W |  | 196 | 446349 | LIGHT-MEDIUM | 0 | 205.7 |  | 0.05 |  | 10.3 |  |  |  | 10.3 |  | 9.8 | 0.5 | 64 |  | 5.8 | 0.09 | 0.19 | 0.76 | 104 | 835 | 83 | 16250 |  | 2204.1 | 2007 | 2013-04 | GPP
CARROT CREEK | COMMINGLED POOL 003 |  | 196 | 800360 | LIGHT-MEDIUM | 0 | 7560 |  | 0.05 |  | 378 |  |  |  | 378 |  | 360.3 | 17.7 | 1824 |  | 7.89 | 0.114 | 0.36 | 0.72 | 128 | 834 | 57 | 16780 | -1212.2 | 2100.9 | 1976 | 2015-04 | GPP
CARROT CREEK | COMMINGLED POOL 004 |  | 196 | 800460 | LIGHT-MEDIUM | 0 | 254 |  | 0.04 |  | 10.2 |  |  |  | 10.2 |  | 9.9 | 0.3 | 64 |  | 7.5 | 0.13 | 0.45 | 0.74 | 115 | 864 | 60 | 13586 | -1241.6 | 2156.6 | 1979 | 2021-12 | GPP
CARROT CREEK | COMMINGLED POOL 026 |  | 196 | 802660 | LIGHT-MEDIUM | 0 | 120.6 |  | 0.12 |  | 14.5 |  |  |  | 14.5 |  | 11.2 | 3.3 | 64 |  | 3.4 | 0.09 | 0.19 | 0.76 | 105 | 829 | 78 | 15398 |  | 2129.4 | 2006 | 2018-12 | GPP
CARROT CREEK | COMMINGLED POOL 027 |  | 196 | 802760 | LIGHT-MEDIUM | 0 | 94.6 |  | 0.1 |  | 9.5 |  |  |  | 9.5 |  | 6.9 | 2.6 | 64 |  | 4.54 | 0.11 | 0.6 | 0.74 | 118 | 816 | 74 | 15471 |  | 2094.3 | 1993 | 2016-05 | GPP
CARROT CREEK | COMMINGLED POOL 031 |  | 196 | 803160 | LIGHT-MEDIUM | 0 | 141.1 |  | 0.3 |  | 42.3 |  |  |  | 42.3 |  | 29.7 | 12.6 | 128 |  | 2.25 | 0.1 | 0.3 | 0.7 | 144 | 829 | 74 | 15545 |  | 1960.7 | 2006 | 2009-10 | GPP
CARROT CREEK | COMMINGLED MFP9538 |  | 196 | 953860 | LIGHT-MEDIUM | 0 | 564.2 |  | 0.2 |  | 112.8 |  |  |  | 112.8 |  | 102.7 | 10.1 | 256 |  | 2.9 | 0.13 | 0.21 | 0.74 | 112 | 827 | 78 | 20097 |  | 2281.5 | 2008 | 2015-12 | GPP
CARVEL | ELLERSLIE A |  | 197 | 336001 | LIGHT-MEDIUM | 0 | 65.6 |  | 0.015 |  | 1 |  |  |  | 1 |  | 1 | 0 | 64 |  | 1.9 | 0.13 | 0.5 | 0.83 | 92 | 847 | 45 | 11427 | -639.6 | 1423.9 | 1994 | 2000-12 | ABAND 2000
CARSON CREEK | VIKING A |  | 198 | 218001 | LIGHT-MEDIUM | 0 | 314.4 |  | 0.062 |  | 19.5 |  |  |  | 19.5 |  | 19.6 | -0.1 | 128 |  | 2.7 | 0.166 | 0.37 | 0.87 | 50 | 836 | 56 | 8330 | -485.4 | 1378.7 | 1988 | 2011-12 | ABAND 2011
CARSON CREEK | BEAVERHILL LAKE C |  | 198 | 744003 | LIGHT-MEDIUM | 0 | 5605.8 |  | 0.08 |  | 448.5 |  |  |  | 448.5 |  | 382.4 | 66.1 | 3597 |  | 4.79 | 0.07 | 0.17 | 0.56 | 222 | 801 | 88 | 25793 |  | 2586.7 | 1980 | 2012-05 | GPP
CARSON CREEK | SWAN HILLS B |  | 198 | 756002 | LIGHT-MEDIUM | 0 | 194.3 |  | 0.0242 |  | 4.7 |  |  |  | 4.7 |  | 4.7 | 0 | 128 |  | 12 | 0.03 | 0.32 | 0.62 | 194 | 817 | 97 | 25855 |  | 2591 | 2010 | 2022-08 | GPP
CASLAN | UPPER MANNVILLE A |  | 199 | 250001 | HEAVY | 0 | 1946.9 |  | 0.05 |  | 97.3 |  |  |  | 97.3 |  | 16.3 | 81 | 313 |  | 2.85 | 0.3 | 0.25 | 0.97 | 11 | 977 | 30 | 4100 | 65.6 | 551.5 | 2022 | 2022-08 | GPP
CARSON CREEK NORTH | GETHING D |  | 200 | 326004 | LIGHT-MEDIUM | 0 | 241.1 |  | 0.105 |  | 25.3 |  |  |  | 25.3 |  | 23.7 | 1.6 | 100 |  | 2 | 0.21 | 0.3 | 0.82 | 76 | 863 | 59 | 13325 |  | 1607.9 | 2008 | 2015-12-A | GPP
CARSON CREEK NORTH | COMMINGLED POOL 001 | PRIMARY | 200 | 800160 | LIGHT-MEDIUM | 0 |  | 231.2 | 0.166 |  |  | 38.4 |  |  |  | 38.4 |  |  |  | 160 | 3.84 | 0.08 | 0.16 | 0.56 |  |  | 86 | 22913 |  | 2645.4 |  | 2014-07
CARSON CREEK NORTH | COMMINGLED POOL 001 | TOTAL | 200 | 800160 | LIGHT-MEDIUM | 0 | 57156.7 |  |  |  | 9146.5 |  | 20037.8 |  | 29184.3 |  | 28938.9 | 245.4 | 7260 | [5 empty] | 274 | 805.9 | 88 | 22913 | -1733.3 | 2645.4 | 1958 | 2014-07 | GPP
CARSON CREEK NORTH | COMMINGLED POOL 001 | WATER FLOOD | 200 | 800160 | LIGHT-MEDIUM | 20 |  | 56925.5 | 0.16 | 0.352 |  | 9108.1 |  | 20037.8 |  | 29145.9 |  |  |  | 7100 | 20.81 | 0.08 | 0.14 | 0.56 |  |  | 86 | 22913 |  | 2645.4 |  | 2014-07 | GPP
CECIL | CHARLIE LAKE A |  | 204 | 508001 | HEAVY | 0 | 11587 |  | 0.12 |  | 1390.4 |  |  |  | 1390.4 |  | 1373.7 | 16.7 | 3322 |  | 3.67 | 0.15 | 0.28 | 0.88 | 44 | 907 | 46 | 10066 | -444.2 | 1053.1 | 1975 | 2014-12 | GPP
CECIL | CHARLIE LAKE C |  | 204 | 508003 | HEAVY | 0 | 9.5 |  | 0.021 |  | 0.2 |  |  |  | 0.2 |  | 0.2 | 0 | 2 |  | 7.6 | 0.134 | 0.47 | 0.88 | 45 | 912 | 46 | 10284 | -462.6 | 1153.4 | 1987 | 1988-08 | ABAND 1989
CECIL | CHARLIE LAKE D |  | 204 | 508004 | HEAVY | 0 | 19.2 |  | 0.02 |  | 0.4 |  |  |  | 0.4 |  | 0.4 | 0 | 10 |  | 4 | 0.107 | 0.49 | 0.88 | 45 | 912 | 46 | 10450 | -470.3 | 1154.3 | 1982 | 1992-10 | ABAND 2002
CECIL | CHARLIE LAKE O | PRIMARY | 204 | 508015 | HEAVY | 0 |  | 7691.6 | 0.1 |  |  | 769.2 |  |  |  | 769.2 |  |  |  | 2537 | 3.3 | 0.16 | 0.34 | 0.87 |  |  | 46 | 8675 |  | 1147.2 |  | 2022-07
CECIL | CHARLIE LAKE O | TOTAL | 204 | 508015 | HEAVY | 0 | 10319.3 |  |  |  | 1032 |  | 262.8 |  | 1294.8 |  | 1025 | 269.8 | 3218 | [5 empty] | 45 | 910 | 41 | 8675 | -456.8 | 1147.2 | 1984 | 2022-07 | GPP
CECIL | CHARLIE LAKE O | WATER FLOOD | 204 | 508015 | HEAVY | 20 |  | 2627.7 | 0.1 | 0.1 |  | 262.8 |  | 262.8 |  | 525.6 |  |  |  | 681 | 3.2 | 0.18 | 0.23 | 0.87 |  |  | 46 | 8675 |  | 1147.2 |  | 2022-07
CECIL | CHARLIE LAKE Q |  | 204 | 508017 | HEAVY | 0 | 4.4 |  | 0.023 |  | 0.1 |  |  |  | 0.1 |  | 0.1 | 0 | 1 |  | 4.14 | 0.17 | 0.29 | 0.89 | 44 | 914 | 45 | 9913 | -435.8 | 1065.1 | 1988 | 1996-07 | ABAND 1997
CECIL | CHARLIE LAKE V |  | 204 | 508022 | HEAVY | 0 | 90 |  | 0.1 |  | 9 |  |  |  | 9 |  | 7.9 | 1.1 | 16 |  | 4.5 | 0.18 | 0.22 | 0.89 | 45 | 910 | 41 | 8202 | -433.1 | 1056.4 | 1997 | 1998-11 | GPP
CECIL | CHARLIE LAKE AA |  | 204 | 508027 | HEAVY | 0 | 13.1 |  | 0.0687 |  | 0.9 |  |  |  | 0.9 |  | 0.9 | 0 | 4 |  | 3.5 | 0.15 | 0.3 | 0.89 | 44 | 913 | 45 | 9082 | -407.7 | 1077.1 | 1997 | 2018-12 | ABAND 2018
CECIL | CHARLIE LAKE HH |  | 204 | 508034 | HEAVY | 0 | 233.7 |  | 0.04 |  | 9.3 |  |  |  | 9.3 |  | 8.3 | 1 | 64 |  | 3.08 | 0.18 | 0.26 | 0.89 | 44 | 913 | 45 | 10242 | -435.5 | 1067 | 2001 | 2021-12 | GPP
CECIL | CHARLIE LAKE II |  | 204 | 508035 | HEAVY | 0 | 81.1 |  | 0.1 |  | 8.1 |  |  |  | 8.1 |  | 5.1 | 3 | 32 |  | 2.6 | 0.15 | 0.27 | 0.89 | 44 | 929 | 45 | 8875 | -450.3 | 1066 | 1989 | 2002-04 | GPP
CECIL | CHARLIE LAKE JJ | PRIMARY | 204 | 508036 | LIGHT-MEDIUM | 0 |  | 57.1 | 0.1 |  |  | 5.7 |  |  |  | 5.7 |  |  |  | 32 | 2 | 0.17 | 0.41 | 0.89 |  |  | 45 | 9892 |  | 1064.7
CECIL | CHARLIE LAKE JJ | TOTAL | 204 | 508036 | LIGHT-MEDIUM | 0 | 2606.1 |  |  |  | 388.1 |  | 254.9 |  | 643 |  | 530.7 | 112.3 | 920 | [5 empty] | 64 | 844 | 46 | 9892 | -424.7 | 1064.7 | 2002 | 2007-09
CECIL | CHARLIE LAKE JJ | WATER FLOOD | 204 | 508036 | LIGHT-MEDIUM | 20 |  | 2549 | 0.15 | 0.1 |  | 382.4 |  | 254.9 |  | 637.3 |  |  |  | 888 | 2.79 | 0.17 | 0.32 | 0.89 |  |  | 45 | 9892 |  | 1064.7 |  |  | GPP
CECIL | CHARLIE LAKE LL |  | 204 | 508038 | HEAVY | 0 | 30.3 |  | 0.05 |  | 1.5 |  |  |  | 1.5 |  | 1.2 | 0.3 | 16 |  | 1.9 | 0.14 | 0.21 | 0.9 | 40 | 913 | 45 | 9487 |  | 1203.1 | 2006 | 2011-12 | GPP
CECIL | CHARLIE LAKE PP |  | 204 | 508042 | HEAVY | 0 | 67 |  | 0.015 |  | 1 |  |  |  | 1 |  | 1 | 0 | 16 |  | 5.6 | 0.15 | 0.44 | 0.89 | 44 | 913 | 45 | 9328 |  | 1049 | 2007 | 2012-11 | ABAND 2015
CECIL | CHARLIE LAKE QQ |  | 204 | 508043 | LIGHT-MEDIUM | 0 | 99.1 |  | 0.1 |  | 9.9 |  |  |  | 9.9 |  | 1.4 | 8.5 | 64 |  | 2 | 0.15 | 0.4 | 0.86 | 63 | 845 | 42 | 9584 |  | 1054.6 | 2011 | 2012-08 | GPP
CECIL | CHARLIE LAKE RR |  | 204 | 508044 | HEAVY | 0 | 17.7 |  | 0.001 |  | 0 |  |  |  | 0 |  | 0 | 0 | 8 |  | 7.1 | 0.07 | 0.5 | 0.89 | 44 | 913 | 45 | 9328 |  | 1141.5 | 2012 | 2023-04 | ABAND 2023
CECIL | CHARLIE LAKE SS |  | 204 | 508045 | HEAVY | 0 | 8.5 |  | 0.024 |  | 0.2 |  |  |  | 0.2 |  | 0.2 | 0 | 2 |  | 6.5 | 0.11 | 0.3 | 0.85 | 60 | 917 | 48 | 10538 | -468.1 | 1145.5 | 1987 | 1988-04 | ABAND 1989
CECIL | CHARLIE LAKE TT |  | 204 | 508046 | LIGHT-MEDIUM | 0 | 253.5 |  | 0.05 |  | 12.7 |  |  |  | 12.7 |  | 6.7 | 6 | 64 |  | 6.8 | 0.13 | 0.44 | 0.8 | 84 | 880 | 43 | 10716 | -496 | 1163 | 1988 | 2013-03 | GPP
CECIL | CHARLIE LAKE UU |  | 204 | 508047 | HEAVY | 0 | 9125.2 |  | 0.1 |  | 912.5 |  |  |  | 912.5 |  | 423.9 | 488.6 | 3669 |  | 3.51 | 0.132 | 0.39 | 0.88 | 44 | 907 | 46 | 8694 | -476.6 | 1151 | 1993 | 2018-08 | GPP
CECIL | CHARLIE LAKE YY |  | 204 | 508051 | LIGHT-MEDIUM | 0 | 65.6 |  | 0.02 |  | 1.3 |  |  |  | 1.3 |  | 0.1 | 1.2 | 16 |  | 7.38 | 0.12 | 0.48 | 0.89 | 48 | 888 | 42 | 9730 |  | 1163.6 | 2012 | 2013-08 | GPP
CECIL | CHARLIE LAKE ZZ |  | 204 | 508052 | HEAVY | 0 | 1803.9 |  | 0.02 |  | 36.1 |  |  |  | 36.1 |  | 6.4 | 29.7 | 831 |  | 5.42 | 0.09 | 0.5 | 0.89 | 144 | 904 | 47 | 9121 |  | 1180.4 | 2013 | 2014-12 | GPP
CECIL | CHARLIE LAKE AAA |  | 204 | 508701 | LIGHT-MEDIUM | 0 | 389.6 |  | 0.1 |  | 39 |  |  |  | 39 |  | 15.8 | 23.2 | 128 |  | 9.5 | 0.08 | 0.55 | 0.89 | 45 | 893 | 50 | 9673 |  | 1188.4 | 2016 | 2018-04 | GPP
CECIL | CHARLIE LAKE BBB |  | 204 | 508702 | LIGHT-MEDIUM | 0 | 110.4 |  | 0.1 |  | 11 |  |  |  | 11 |  | 0.4 | 10.6 | 64 |  | 4 | 0.07 | 0.3 | 0.88 | 49 | 887 | 47 | 9972 |  | 1128 | 1997 | 2017-12 | GPP
CECIL | CHARLIE LAKE CCC |  | 204 | 508703 | LIGHT-MEDIUM | 0 | 1396.4 |  | 0.05 |  | 69.8 |  |  |  | 69.8 |  | 21.6 | 48.2 | 128 |  | 11.5 | 0.14 | 0.23 | 0.88 | 53 | 885 | 44 | 10386 |  | 1056.5 | 2018 | 2019-12 | GPP
CECIL | CHARLIE LAKE DDD |  | 204 | 508704 | LIGHT-MEDIUM | 0 | 594.7 |  | 0.15 |  | 89.2 |  |  |  | 89.2 |  | 37.2 | 52 | 192 |  | 10 | 0.08 | 0.56 | 0.88 | 53 | 892 | 47 | 10966 |  | 1148.5 | 2018 | 2019-12 | GPP
CECIL | CHARLIE LAKE EEE |  | 204 | 508705 | LIGHT-MEDIUM | 0 | 106.4 |  | 0.15 |  | 16 |  |  |  | 16 |  | 1 | 15 | 64 |  | 7 | 0.06 | 0.55 | 0.88 | 50 | 892 | 48 | 10500 |  | 1146.5 | 2018 | 2019-04 | GPP
CECIL | HALFWAY A |  | 204 | 516001 | LIGHT-MEDIUM | 0 | 184.8 |  | 0.22 |  | 40.7 |  |  |  | 40.7 |  | 40.5 | 0.2 | 109 |  | 2.35 | 0.11 | 0.21 | 0.83 | 77 | 833 | 52 | 10854 | -580.4 | 1208.2 | 2001 | 2015-12-B | GPP
CECIL | HALFWAY C |  | 204 | 516003 | LIGHT-MEDIUM | 0 | 50.8 |  | 0.002 |  | 0.1 |  |  |  | 0.1 |  | 0.1 | 0 | 32 |  | 3 | 0.1 | 0.37 | 0.84 | 72 | 829 | 49 | 9596 | -577.7 | 1220.3 | 2004 | 2021-12 | ABAND 2021
CECIL | HALFWAY E |  | 204 | 516005 | LIGHT-MEDIUM | 0 | 118.7 |  | 0.24 |  | 28.5 |  |  |  | 28.5 |  | 27.4 | 1.1 | 233 |  | 0.93 | 0.1 | 0.34 | 0.83 | 80 | 833 | 48 | 11271 | -558.5 | 1203 | 2004 | 2021-12 | GPP
CECIL | DOIG A |  | 204 | 520001 | HEAVY | 0 | 20.1 |  | 0.03 |  | 0.6 |  |  |  | 0.6 |  | 0.6 | 0 | 4 |  | 5.5 | 0.15 | 0.3 | 0.87 | 45 | 910 | 41 | 9276 | -461.6 | 1084.4 | 1988 | 2017-12 | ABAND 2017
CECIL | DOIG B |  | 204 | 520002 | HEAVY | 0 | 42.3 |  | 0.05 |  | 2.1 |  |  |  | 2.1 |  | 0.3 | 1.8 | 32 |  | 1.4 | 0.15 | 0.3 | 0.9 | 42 | 915 | 48 | 10173 |  | 1085 | 1997 | 2013-03 | GPP
CECIL | TAYLOR FLAT A |  | 204 | 605001 | HEAVY | 0 | 40.8 |  | 0.029 |  | 1.2 |  |  |  | 1.2 |  | 1.2 | 0 | 32 |  | 2 | 0.1 | 0.25 | 0.85 | 65 | 916 | 50 | 13345 | -781.2 | 1411.2 | 1997 | 2000-12 | ABAND 2002
CECIL | KISKATINAW A |  | 204 | 606001 | LIGHT-MEDIUM | 0 | 297.2 |  | 0.23 |  | 68.4 |  |  |  | 68.4 |  | 61.6 | 6.8 | 128 |  | 3 | 0.15 | 0.4 | 0.86 | 65 | 880 | 50 | 14482 | -917.9 | 1593 | 2000 | 2018-12 | GPP
CECIL | KISKATINAW G |  | 204 | 606007 | LIGHT-MEDIUM | 0 | 724.6 |  | 0.12 |  | 87 |  |  |  | 87 |  | 77.6 | 9.4 | 146 |  | 4.09 | 0.17 | 0.17 | 0.86 | 66 | 881 | 50 | 13112 | -810.1 | 1426.5 | 2000 | 2021-12 | GPP
CECIL | KISKATINAW I |  | 204 | 606009 | LIGHT-MEDIUM | 0 | 2195.6 |  | 0.073 |  | 160.3 |  |  |  | 160.3 |  | 151.5 | 8.8 | 192 |  | 10.9 | 0.16 | 0.21 | 0.83 | 71 | 880 | 63 | 11730 | -917.4 | 1603.7 | 2004 | 2016-11 | GPP
CECIL | KISKATINAW K | WATER FLOOD | 204 | 606011 | LIGHT-MEDIUM | 20 | 1236.5 |  | 0.15 | 0.1 | 185.5 |  | 123.7 |  | 309.2 |  | 268 | 41.2 | 277 |  | 4.15 | 0.18 | 0.28 | 0.83 | 72 | 881 | 62 | 14144 | -914.7 | 1604.9 | 2005 | 2015-12-C | GPP
CECIL | KISKATINAW L |  | 204 | 606012 | LIGHT-MEDIUM | 0 | 296.1 |  | 0.018 |  | 5.3 |  |  |  | 5.3 |  | 5.4 | -0.1 | 64 |  | 5.1 | 0.15 | 0.28 | 0.84 | 76 | 875 | 57 | 12911 | -847.7 | 1548.1 | 2005 | 2009-04 | ABAND 2009
CECIL | KISKATINAW M |  | 204 | 606013 | LIGHT-MEDIUM | 0 | 105.1 |  | 0.1 |  | 10.5 |  |  |  | 10.5 |  | 9 | 1.5 | 32 |  | 3.8 | 0.15 | 0.33 | 0.86 | 56 | 881 | 60 | 13278 |  | 1598.3 | 2006 | 2006-11 | GPP
CECIL | KISKATINAW N |  | 204 | 606014 | LIGHT-MEDIUM | 0 | 188.2 |  | 0.1 |  | 18.8 |  |  |  | 18.8 |  | 14.9 | 3.9 | 64 |  | 2.5 | 0.2 | 0.3 | 0.84 | 69 | 884 | 56 | 13665 |  | 1534.3 | 2006 | 2012-11 | GPP
CECIL | D-3 A |  | 204 | 720001 | LIGHT-MEDIUM | 0 | 6.5 |  | 0.08 |  | 0.5 |  |  |  | 0.5 |  | 0.5 | 0 | 8 |  | 1.8 | 0.09 | 0.3 | 0.72 | 128 | 824 | 11 | 17630 |  | 2213.4 | 1996 | 2013-06 | ABAND 1997
CECIL | COMMINGLED POOL 001 |  | 204 | 800160 | LIGHT-MEDIUM | 0 | 6986.6 |  | 0.11 |  | 768.5 |  |  |  | 768.5 |  | 711.7 | 56.8 | 1237 |  | 4.52 | 0.18 | 0.22 | 0.89 | 44 | 849 | 45 | 9284 | -430.5 | 1054.1 | 1987 | 2021-09 | GPP
CECIL | COMMINGLED POOL 002 |  | 204 | 800260 | LIGHT-MEDIUM | 0 | 66 |  | 0.05 |  | 3.3 |  |  |  | 3.3 |  | 1.3 | 2 | 16 |  | 3.3 | 0.18 | 0.22 | 0.89 | 44 | 893 | 45 | 9091 |  | 1045.4 | 2007 | 2008-05 | GPP
CECIL | COMMINGLED POOL 003 |  | 204 | 800360 | LIGHT-MEDIUM | 0 | 702.8 |  | 0.12 |  | 84.3 |  |  |  | 84.3 |  | 70.4 | 13.9 | 128 |  | 4.2 | 0.2 | 0.24 | 0.86 | 66 | 881 | 50 | 10686 | -826.2 | 1436.5 | 1998 | 2009-09 | GPP
CECIL | COMMINGLED POOL 006 |  | 204 | 800660 | LIGHT-MEDIUM | 0 | 43.4 |  | 0.058 |  | 2.5 |  |  |  | 2.5 |  | 2.5 | 0 | 16 |  | 2.3 | 0.18 | 0.22 | 0.84 | 70 | 880 | 57 | 14065 | -957.8 | 1596.4 | 1973 | 2023-05 | ABAND 2023
CHAMBERS | CARDIUM B |  | 205 | 176002 | LIGHT-MEDIUM | 0 | 3.6 |  | 0.03 |  | 0.1 |  |  |  | 0.1 |  | 0.1 | 0 | 4 |  | 3.7 | 0.05 | 0.25 | 0.64 | 180 | 825 | 87 | 24520 |  | 2776.6 | 1995 | 2013-06 | ABAND 2001
CESSFORD | VIKING FF |  | 206 | 218032 | LIGHT-MEDIUM | 0 | 10.3 |  | 0.019 |  | 0.2 |  |  |  | 0.2 |  | 0.2 | 0 | 8 |  | 1 | 0.22 | 0.41 | 0.99 | 50 | 833 | 31 | 6014 | -110.2 | 827.5 | 1990 | 1994-11 | ABAND 1991
CESSFORD | VIKING VV |  | 206 | 218048 | LIGHT-MEDIUM | 0 | 84.2 |  | 0.082 |  | 6.9 |  |  |  | 6.9 |  | 6.9 | 0 | 64 |  | 1 | 0.22 | 0.35 | 0.92 | 36 | 850 | 28 | 7621 | -107.6 | 853.5 | 1993 | 1999-05 | ABAND 2000
CESSFORD | VIKING ZZ |  | 206 | 218052 | LIGHT-MEDIUM | 0 | 5.5 |  | 0.109 |  | 0.6 |  |  |  | 0.6 |  | 0.6 | 0 | 16 |  | 0.5 | 0.14 | 0.45 | 0.9 | 35 | 842 | 42 | 6561 | -112.5 | 855.8 | 1993 | 1999-05 | ABAND 2000
CESSFORD | BASAL COLORADO A | PRIMARY | 206 | 242001 | LIGHT-MEDIUM | 0 |  | 7202.9 | 0.11 |  |  | 792.3 |  |  |  | 792.3 |  |  |  | 2456 | 2.53 | 0.23 | 0.44 | 0.9 | [7 empty] | 2014-12
CESSFORD | BASAL COLORADO A | TOTAL | 206 | 242001 | HEAVY | 0 | 15305 |  |  |  | 1683.5 |  | 810.2 |  | 2493.7 |  | 2209.2 | 284.5 | 4609 | [5 empty] | 46 | 915 | 27 | 8578 | -168.6 | 874.4 | 1950 | 2008-11 | GPP
CESSFORD | BASAL COLORADO A | WATER FLOOD | 206 | 242001 | LIGHT-MEDIUM | 20 |  | 8102.1 | 0.11 | 0.1 |  | 891.2 |  | 810.2 |  | 1701.4 |  |  |  | 2153 | 2.81 | 0.24 | 0.38 | 0.9
CESSFORD | MANNVILLE C | PRIMARY | 206 | 248003 | HEAVY | 0 |  | 26260.5 | 0.12 |  |  | 3151.3 |  |  |  | 3151.3 |  |  |  | 5188 | 4.29 | 0.225 | 0.43 | 0.92 |  |  | 31 | 7905 |  | 999.4 |  | 2020-12
CESSFORD | MANNVILLE C | TOTAL | 206 | 248003 | HEAVY | 0 | 43438.4 |  |  |  | 5212.6 |  | 1717.8 |  | 6930.4 |  | 6055.4 | 875 | 7329 | [5 empty] | 44 | 909.5 | 31 | 7905 | -278.6 | 999.4 | 1951 | 2020-12 | GPP
CESSFORD | MANNVILLE C | WATER FLOOD | 206 | 248003 | HEAVY | 20 |  | 17177.9 | 0.12 | 0.1 |  | 2061.3 |  | 1717.8 |  | 3779.1 |  |  |  | 2141 | 6.8 | 0.225 | 0.43 | 0.92 |  |  | 31 | 7905 |  | 999.4 |  | 2020-12
CESSFORD | MANNVILLE E |  | 206 | 248005 | HEAVY | 0 | 286.2 |  | 0.093 |  | 26.6 |  |  |  | 26.6 |  | 26.6 | 0 | 66 |  | 3.88 | 0.247 | 0.48 | 0.87 | 44 | 903.7 | 37 | 8117 | -290.3 | 1040.1 | 1962 | 1996-07 | ABAND 1996
CESSFORD | MANNVILLE I |  | 206 | 248009 | LIGHT-MEDIUM | 0 | 139.6 |  | 0.073 |  | 10.2 |  |  |  | 10.2 |  | 10.1 | 0.1 | 65 |  | 2.44 | 0.22 | 0.54 | 0.87 | 45 | 892.2 | 31 | 9722 | -276.9 | 1019.9 | 1951 | 1995-08 | ABAND 1995
CESSFORD | MANNVILLE Q |  | 206 | 248017 | LIGHT-MEDIUM | 0 | 1 |  | 0.1 |  | 0.1 |  |  |  | 0.1 |  | 0.1 | 0 | [7 empty] | 800 | 37 | 7857 |  | 990.2 |  | 2002-07 | ABAND 1969
CESSFORD | MANNVILLE X |  | 206 | 248024 | LIGHT-MEDIUM | 0 | 189.9 |  | 0.18 |  | 34.2 |  |  |  | 34.2 |  | 34.5 | -0.3 | 64 |  | 3.1 | 0.2 | 0.45 | 0.87 | 45 | 892.2 | 31 | 8513 | -308.6 | 1019.4 | 1968 | 1991-12 | GPP
CESSFORD | MANNVILLE RR |  | 206 | 248044 | LIGHT-MEDIUM | 0 | 30.5 |  | 0.016 |  | 0.5 |  |  |  | 0.5 |  | 0.5 | 0 | 8 |  | 3.66 | 0.23 | 0.48 | 0.87 |  | 800 | 40 | 9401 |  | 1236.5 |  | 2002-07 | ABAND 1999
CESSFORD | MANNVILLE GGG |  | 206 | 248107 | HEAVY | 0 | 80.7 |  | 0.073 |  | 5.9 |  |  |  | 5.9 |  | 5.9 | 0 | 64 |  | 1.5 | 0.21 | 0.55 | 0.89 | 49 | 904 | 32 | 8334 | -281.1 | 1011.6 | 1977 | 1996-07 | ABAND 2009
CESSFORD | MANNVILLE WWW |  | 206 | 248123 | HEAVY | 0 | 22.3 |  | 0.031 |  | 0.7 |  |  |  | 0.7 |  | 0.7 | 0 | 8 |  | 3.2 | 0.2 | 0.5 | 0.87 | 40 | 944 | 36 | 9976 | -306.3 | 1061.3 | 1981 | 2002-07
CESSFORD | MANNVILLE XXX |  | 206 | 248124 | HEAVY | 0 | 20.9 |  | 0.019 |  | 0.4 |  |  |  | 0.4 |  | 0.4 | 0 | 6 |  | 3.57 | 0.19 | 0.43 | 0.9 | 38 | 910 | 39 | 8336 | -288.9 | 1050.4 | 1982 | 1995-10 | ABAND 1998
CESSFORD | MANNVILLE O2O |  | 206 | 248141 | LIGHT-MEDIUM | 0 | 88.7 |  | 0.073 |  | 6.5 |  |  |  | 6.5 |  | 6.5 | 0 | 64 |  | 1.5 | 0.22 | 0.4 | 0.7 | 130 | 766 | 30 | 9639 | -311.5 | 1102.3 | 1985 | 1999-09 | ABAND 1999
CESSFORD | MANNVILLE P2P |  | 206 | 248142 | HEAVY | 0 | 25.6 |  | 0.019 |  | 0.5 |  |  |  | 0.5 |  | 0.5 | 0 | 11 |  | 2 | 0.23 | 0.45 | 0.92 | 33 | 919 | 34 | 9325 | -293.3 | 1042 | 1985 | 1986-06 | ABAND 1990
CESSFORD | MANNVILLE Q2Q |  | 206 | 248143 | HEAVY | 0 | 4.1 |  | 0.024 |  | 0.1 |  |  |  | 0.1 |  | 0.1 | 0 | 2 |  | 2.5 | 0.23 | 0.61 | 0.92 | 33 | 909 | 34 | 8100 | -286.2 | 1036.8 | 1986 | 1986-08 | ABAND 1989
CESSFORD | MANNVILLE T2T |  | 206 | 248146 | LIGHT-MEDIUM | 0 | 15.2 |  | 0.44 |  | 6.7 |  |  |  | 6.7 |  | 6.7 | 0 | 8 |  | 2.7 | 0.18 | 0.55 | 0.87 | 45 | 895 | 31 | 8443 | -286.7 | 1043.4 | 1987 | 2006-12 | ABAND 2012
CESSFORD | MANNVILLE U2U |  | 206 | 248147 | LIGHT-MEDIUM | 0 | 18.8 |  | 0.064 |  | 1.2 |  |  |  | 1.2 |  | 1.2 | 0 | 16 |  | 1.5 | 0.17 | 0.5 | 0.92 | 33 | 864 | 38 | 8866 | -319.3 | 1183.9 | 1983 | 1996-07
CESSFORD | MANNVILLE V2V |  | 206 | 248148 | HEAVY | 0 | 28.9 |  | 0.093 |  | 2.7 |  |  |  | 2.7 |  | 2.7 | 0 | 32 |  | 1 | 0.18 | 0.43 | 0.88 | 45 | 907 | 45 | 9041 | -327.5 | 1182 | 1984 | 1984-02 | ABAND 1990
CESSFORD | MANNVILLE Y2Y |  | 206 | 248151 | HEAVY | 0 | 213.7 |  | 0.07 |  | 15 |  |  |  | 15 |  | 12.1 | 2.9 | 64 |  | 4.2 | 0.16 | 0.46 | 0.92 | 33 | 919 | 34 | 9892 | -284.8 | 1002.2 | 1988 | 2013-12 | GPP
CESSFORD | MANNVILLE G3G |  | 206 | 248207 | HEAVY | 0 | 9.5 |  | 0.021 |  | 0.2 |  |  |  | 0.2 |  | 0.2 | 0 | 2 |  | 3 | 0.26 | 0.34 | 0.92 | 33 | 918 | 34 | 10453 | -198.5 | 926.4 | 1992 | 1995-11 | ABAND 1995
CESSFORD | MANNVILLE Z3Z |  | 206 | 248226 | HEAVY | 0 | 641.9 |  | 0.13 |  | 83.4 |  |  |  | 83.4 |  | 83 | 0.4 | 190 |  | 2.25 | 0.255 | 0.36 | 0.92 | 33 | 918 | 34 | 7943 | -271.1 | 1006.7 | 1991 | 2016-10 | GPP
CESSFORD | MANNVILLE A4A |  | 206 | 248227 | HEAVY | 0 | 12.2 |  | 0.01 |  | 0.1 |  |  |  | 0.1 |  | 0.1 | 0 | 1 |  | 11.03 | 0.24 | 0.5 | 0.92 | 33 | 919 | 34 | 7152 | -279.5 | 1010 | 1991 | 1994-05 | ABAND 1994
CESSFORD | MANNVILLE B4B |  | 206 | 248228 | HEAVY | 0 | 7.1 |  | 0.014 |  | 0.1 |  |  |  | 0.1 |  | 0.1 | 0 | 1 |  | 5 | 0.26 | 0.41 | 0.92 | 33 | 919 | 34 | 6329 | -273.9 | 1008.5 | 1991 | 1994-08 | ABAND 1993
CESSFORD | MANNVILLE C4C |  | 206 | 248229 | HEAVY | 0 | 44.2 |  | 0.072 |  | 3.2 |  |  |  | 3.2 |  | 3.2 | 0 | 16 |  | 2.5 | 0.24 | 0.5 | 0.92 | 33 | 919 | 34 | 7927 | -280.9 | 1003.5 | 1991 | 2002-07 | GPP
CESSFORD | MANNVILLE D4D |  | 206 | 248230 | HEAVY | 0 | 3.2 |  | 0.031 |  | 0.1 |  |  |  | 0.1 |  | 0.1 | 0 | 1 |  | 3.2 | 0.22 | 0.5 | 0.92 | 33 | 919 | 34 | 7960 | -263.2 | 1009.9 | 1991 | 1994-09 | ABAND 1994
CESSFORD | MANNVILLE F4F |  | 206 | 248232 | HEAVY | 0 | 62.2 |  | 0.013 |  | 0.8 |  |  |  | 0.8 |  | 0.8 | 0 | 16 |  | 3.2 | 0.24 | 0.45 | 0.92 | 33 | 919 | 34 | 8377 | -280.6 | 1024.4 | 1991 | 1996-07 | ABAND 1998
CESSFORD | MANNVILLE G4G |  | 206 | 248233 | HEAVY | 0 | 13.7 |  | 0.022 |  | 0.3 |  |  |  | 0.3 |  | 0.3 | 0 | 3 |  | 3.8 | 0.23 | 0.43 | 0.92 | 33 | 919 | 34 | 8695 | -276.5 | 1011.1 | 1992 | 1996-03 | ABAND 1995
CESSFORD | MANNVILLE H4H |  | 206 | 248234 | HEAVY | 0 | 27.8 |  | 0.108 |  | 3 |  |  |  | 3 |  | 3 | 0 | 16 |  | 1.8 | 0.21 | 0.5 | 0.92 | 33 | 918 | 34 | 8054 | -282.9 | 1012.6 | 1992 | 2002-07 | ABAND 1997
CESSFORD | MANNVILLE K4K |  | 206 | 248237 | LIGHT-MEDIUM | 0 | 43.6 |  | 0.014 |  | 0.6 |  |  |  | 0.6 |  | 0.6 | 0 | 21 |  | 1.47 | 0.28 | 0.42 | 0.87 |  | 785 | 29 | 9436 |  | 910 | 1991 | 2003-06 | 15-1 & 6-12
CESSFORD | MANNVILLE T4T |  | 206 | 248246 | LIGHT-MEDIUM | 0 | 23.9 |  | 0.117 |  | 2.8 |  |  |  | 2.8 |  | 2.8 | 0 | 4 |  | 4.3 | 0.25 | 0.36 | 0.87 | 58 | 890 | 32 | 8101 | -290.6 | 1037 | 1992 | 2016-09 | ABAND 2016-09
CESSFORD | MANNVILLE W4W |  | 206 | 248249 | HEAVY | 0 | 23.9 |  | 0.02 |  | 0.5 |  |  |  | 0.5 |  | 0.5 | 0 | 5 |  | 4.15 | 0.25 | 0.5 | 0.92 | 33 | 918 | 34 | 9656 | -259.2 | 992.7 | 1992 | 1996-07 | ABAND 2008
CESSFORD | MANNVILLE Q5Q |  | 206 | 248317 | LIGHT-MEDIUM | 0 | 35 |  | 0.02 |  | 0.7 |  |  |  | 0.7 |  | 0.7 | 0 | 7 |  | 5.2 | 0.19 | 0.45 | 0.92 | 33 | 887 | 34 | 7919 | -294.1 | 1002.1 | 1994 | 1995-10 | ABAND 1995
CESSFORD | MANNVILLE W5W |  | 206 | 248323 | LIGHT-MEDIUM | 0 | 124.5 |  | 0.077 |  | 9.6 |  |  |  | 9.6 |  | 8.9 | 0.7 | 16 |  | 6 | 0.22 | 0.33 | 0.88 | 59 | 865 | 32 | 8541 | -276.8 | 989.2 | 1995 | 2002-06 | GPP
CESSFORD | MANNVILLE O6O |  | 206 | 248341 | LIGHT-MEDIUM | 0 | 62.2 |  | 0.04 |  | 2.5 |  |  |  | 2.5 |  | 2.5 | 0 | 16 |  | 3 | 0.24 | 0.4 | 0.9 | 46 | 872 | 41 | 8741 | -308.2 | 1087.5 | 1997 | 2002-06 | GPP
CESSFORD | MANNVILLE R6R |  | 206 | 248344 | LIGHT-MEDIUM | 0 | 33.7 |  | 0.151 |  | 5.1 |  |  |  | 5.1 |  | 5.1 | 0 | 16 |  | 2 | 0.18 | 0.35 | 0.9 | 97 | 880 | 31 | 7742 | -253.5 | 968 | 1989 | 2014-04 | ABAND 2014
CESSFORD | MANNVILLE U8U |  | 206 | 248447 | HEAVY | 0 | 17.2 |  | 0.052 |  | 0.9 |  |  |  | 0.9 |  | 0.8 | 0.1 | 16 |  | 1.3 | 0.18 | 0.5 | 0.92 | 33 | 919 | 34 | 9691 | -277.7 | 1011.4 | 2003 | 2009-12 | GPP
CESSFORD | MANNVILLE E9E |  | 206 | 248505 | HEAVY | 0 | 20.9 |  | 0.019 |  | 0.4 |  |  |  | 0.4 |  | 0.4 | 0 | 6 |  | 3 | 0.23 | 0.44 | 0.9 | 40 | 955 | 38 | 6313 | -132.9 | 860.5 | 1974 | 1988-12 | ABAND 1992
CESSFORD | MANNVILLE H9H |  | 206 | 248508 | LIGHT-MEDIUM | 0 | 130.5 |  | 0.05 |  | 6.5 |  |  |  | 6.5 |  | 4.7 | 1.8 | 16 |  | 9 | 0.21 | 0.48 | 0.83 | 67 | 847 | 43 | 9051 | -272.5 | 1030 | 2002 | 2003-11 | GPP
CESSFORD | MANNVILLE J9J |  | 206 | 248510 | LIGHT-MEDIUM | 0 | 36.6 |  | 0.123 |  | 4.5 |  |  |  | 4.5 |  | 4.5 | 0 | 32 |  | 1 | 0.22 | 0.41 | 0.88 | 51 | 877 | 42 | 8102 | -328.3 | 1178.2 | 2003 | 2021-08 | ABAND 2021
CESSFORD | MANNVILLE M9M |  | 206 | 248513 | HEAVY | 0 | 1 |  | 0.1 |  | 0.1 |  |  |  | 0.1 |  | 0 | 0.1 | [7 empty] | 919 | 26 | 6413 |  | 871.5 |  | 2008-11 | GPP
CESSFORD | MANNVILLE T11T |  | 206 | 248620 | HEAVY | 0 | 15.2 |  | 0.02 |  | 0.3 |  |  |  | 0.3 |  | 0.2 | 0.1 | 8 |  | 1.7 | 0.21 | 0.42 | 0.92 | 33 | 919 | 34 | 7943 |  | 1029.9 | 2007 | 2009-12 | GPP
CESSFORD | MANNVILLE F13F |  | 206 | 248706 | LIGHT-MEDIUM | 0 | 4.3 |  | 0.05 |  | 0.2 |  |  |  | 0.2 |  | 0.2 | 0 | 4 |  | 1.2 | 0.16 | 0.38 | 0.91 | 41 | 879 | 38 | 7950 |  | 1008.6 | 1985 | 2013-06 | ABAND 2008
CESSFORD | MANNVILLE G13G |  | 206 | 248707 | LIGHT-MEDIUM | 0 | 2.5 |  | 0.05 |  | 0.1 |  |  |  | 0.1 |  | 0.1 | 0 | 1 |  | 2.4 | 0.24 | 0.51 | 0.9 | 45 | 873 | 41 | 8480 |  | 1109.2 | 1985 | 2013-06 | ABAND 1990
CESSFORD | MANNVILLE H13H |  | 206 | 248708 | LIGHT-MEDIUM | 0 | 1.3 |  | 0.05 |  | 0.1 |  |  |  | 0.1 |  | 0.1 | 0 | 1 |  | 2.5 | 0.13 | 0.55 | 0.91 | 45 | 894 | 31 | 9120 |  | 981.2 | 1998 | 2013-06 | ABAND 2002
CESSFORD | MANNVILLE I13I |  | 206 | 248709 | LIGHT-MEDIUM | 0 | 1.9 |  | 0.05 |  | 0.1 |  |  |  | 0.1 |  | 0.1 | 0 | 1 |  | 2.1 | 0.2 | 0.51 | 0.92 | 36 | 894 | 37 | 7770 |  | 974.4 | 1994 | 2013-06 | ABAND 1995
CESSFORD | MANNVILLE P13P |  | 206 | 248716 | HEAVY | 0 | 342.7 |  | 0.05 |  | 17.1 |  |  |  | 17.1 |  | 15.4 | 1.7 | 64 |  | 5.03 | 0.18 | 0.35 | 0.91 | 43 | 906 | 31 | 9319 |  | 979 | 2014 | 2020-08 | GPP
CESSFORD | MANNVILLE Q13Q | WATER FLOOD | 206 | 248717 | LIGHT-MEDIUM | 20 | 1038.3 |  | 0.07 | 0.03 | 72.7 |  | 31.1 |  | 103.8 |  | 65.9 | 37.9 | 247 |  | 4.52 | 0.19 | 0.45 | 0.89 | 45 | 864 | 46 | 8180 |  | 1283 | 2013 | 2023-05 | GPP
CESSFORD | MANNVILLE R13R |  | 206 | 248718 | LIGHT-MEDIUM | 0 | 1730 |  | 0.05 |  | 86.5 |  |  |  | 86.5 |  | 20.6 | 65.9 | 268 |  | 7.42 | 0.2 | 0.5 | 0.87 | 58 | 848 | 45 | 9293 |  | 1245.9 | 2014 | 2017-05 | GPP
CESSFORD | MANNVILLE S13S |  | 206 | 248719 | HEAVY | 0 | 392 |  | 0.12 |  | 47 |  |  |  | 47 |  | 40.7 | 6.3 | 175 |  | 1.93 | 0.238 | 0.47 | 0.92 | 33 | 919 | 34 | 9177 |  | 1016.7 | 1982 | 2015-12 | GPP
CESSFORD | MANNVILLE T13T |  | 206 | 248720 | LIGHT-MEDIUM | 0 | 480.1 |  | 0.19 |  | 91.2 |  |  |  | 91.2 |  | 90.5 | 0.7 | 225 |  | 1.7 | 0.229 | 0.37 | 0.87 | 45 | 892 | 35 | 8553 | -280.1 | 990.3 | 1951 | 2015-12-C | GPP
CESSFORD | GLAUCONITIC A | PRIMARY | 206 | 300001 | LIGHT-MEDIUM | 0 |  | 1895.6 | 0.06 |  |  | 113.7 |  |  |  | 113.7 |  |  |  | 471 | 3.51 | 0.21 | 0.4 | 0.91 | [7 empty] | 2023-03
CESSFORD | GLAUCONITIC A | TOTAL | 206 | 300001 | LIGHT-MEDIUM | 0 | 4405.1 |  |  |  | 264.3 |  | 125.5 |  | 389.8 |  | 178.1 | 211.7 | 1038 | [5 empty] | 41 | 892 | 30 | 8249 |  | 986.6 | 2014 | 2023-03 | GPP
CESSFORD | GLAUCONITIC A | WATER FLOOD | 206 | 300001 | LIGHT-MEDIUM | 20 |  | 2509.5 | 0.06 | 0.05 |  | 150.6 |  | 125.5 |  | 276.1 |  |  |  | 567 | 3.86 | 0.21 | 0.4 | 0.91 | [7 empty] | 2023-03
CESSFORD | GLAUCONITIC C |  | 206 | 300003 | LIGHT-MEDIUM | 0 | 684.3 |  | 0.1 |  | 68.4 |  |  |  | 68.4 |  | 6.9 | 61.5 | 64 |  | 12 | 0.18 | 0.45 | 0.9 | 46 | 894.3 | 37 | 8845 |  |  | 2018 | 2018-07 | GPP
CESSFORD | BASAL QUARTZ C |  | 206 | 334003 | LIGHT-MEDIUM | 0 | 950 |  | 0.011 |  | 10.5 |  |  |  | 10.5 |  | 10.6 | -0.1 | 407 |  | 3.72 | 0.14 | 0.46 | 0.83 | 56 | 865 | 40 | 9310 | -424.6 | 1269.3 | 1980 | 2011-11 | GPP
CESSFORD | BASAL QUARTZ G |  | 206 | 334007 | LIGHT-MEDIUM | 0 | 54.1 |  | 0.06 |  | 3.2 |  |  |  | 3.2 |  | 3.2 | 0 | 32 |  | 2 | 0.18 | 0.49 | 0.92 | 33 | 890 | 34 | 10638 | -282.6 | 996.5 | 1987 | 2004-06 | GPP
CESSFORD | BASAL QUARTZ H |  | 206 | 334008 | LIGHT-MEDIUM | 0 | 57.5 |  | 0.03 |  | 1.7 |  |  |  | 1.7 |  | 1.7 | 0 | 32 |  | 1.3 | 0.24 | 0.36 | 0.9 | 39 | 896 | 34 | 7900 | -285 | 998.5 | 1987 | 1996-12 | ABAND 1989
CESSFORD | BASAL QUARTZ N |  | 206 | 334014 | LIGHT-MEDIUM | 0 | 4.4 |  | 0.023 |  | 0.1 |  |  |  | 0.1 |  |  | 0.1 | 2 |  | 2.8 | 0.15 | 0.37 | 0.83 | 56 | 865 | 40 | 9310 | -357 | 1269.3 | 1959 | 2005-01 | ABAND 1968
CESSFORD | DETRITAL C |  | 206 | 350003 | LIGHT-MEDIUM | 0 | 78.9 |  | 0.054 |  | 4.3 |  |  |  | 4.3 |  | 4.3 | 0 | 16 |  | 5.8 | 0.15 | 0.37 | 0.9 | 39 | 896 | 27 | 7980 | -291.4 | 1013.8 | 1987 | 2008-09 | ABAND 2008
CESSFORD | DETRITAL D |  | 206 | 350004 | HEAVY | 0 | 37 |  | 0.019 |  | 0.7 |  |  |  | 0.7 |  | 0.7 | 0 | 8 |  | 4.82 | 0.18 | 0.42 | 0.92 | 33 | 919 | 34 | 8111 | -296.5 | 1038.9 | 1987 | 1996-07 | ABAND 1996
CESSFORD | DETRITAL F |  | 206 | 350006 | HEAVY | 0 | 73.1 |  | 0.087 |  | 6.4 |  |  |  | 6.4 |  | 6.4 | 0 | 8 |  | 8 | 0.18 | 0.31 | 0.92 | 33 | 907 | 35 | 8913 | -308.2 | 1030.7 | 1994 | 2006-12 | GPP
CESSFORD | DETRITAL G |  | 206 | 350007 | LIGHT-MEDIUM | 0 | 43.2 |  | 0.197 |  | 8.5 |  |  |  | 8.5 |  | 8.5 | 0 | 64 |  | 0.5 | 0.23 | 0.34 | 0.89 | 53 | 861 | 34 | 8857 | -268.9 | 1007.6 | 1998 | 2009-05 | ABAND 2009
CESSFORD | DETRITAL H |  | 206 | 350008 | HEAVY | 0 | 26.4 |  | 0.1553 |  | 4.1 |  |  |  | 4.1 |  | 4.1 | 0 | 16 |  | 1.5 | 0.22 | 0.45 | 0.91 | 41 | 919 | 34 | 8246 | -297.9 | 1064.8 | 1990 | 2022-03 | ABAND 2021
CESSFORD | PEKISKO A |  | 206 | 642001 | LIGHT-MEDIUM | 0 | 63.5 |  | 0.022 |  | 1.4 |  |  |  | 1.4 |  | 1.4 | 0 | 65 |  | 1.83 | 0.1 | 0.4 | 0.89 | 66 | 844.3 | 44 | 7471 | -370.1 | 1282.5 | 1959 | 1961-09 | ABAND 1968
CESSFORD | PEKISKO D |  | 206 | 642004 | HEAVY | 0 | 309 |  | 0.05 |  | 15.5 |  |  |  | 15.5 |  | 4.2 | 11.3 | 128 |  | 4 | 0.08 | 0.18 | 0.92 | 40 | 938 | 29 | 10068 |  | 962.5 | 2010 | 2012-12 | GPP
CESSFORD | BANFF B | PRIMARY | 206 | 644002 | LIGHT-MEDIUM | 0 |  | 10061.4 | 0.1 |  |  | 1006.1 |  |  |  | 1006.1 |  |  |  | 4568 | 2.91 | 0.15 | 0.42 | 0.87 | [7 empty] | 2023-09
CESSFORD | BANFF B | TOTAL | 206 | 644002 | LIGHT-MEDIUM | 0 | 11389.8 |  |  |  | 1138.9 |  | 132.8 |  | 1271.7 |  | 933.3 | 338.4 | 4958 | [5 empty] | 46 | 877 | 40 | 9832 | -444.1 | 1195 | 1972 | 2023-09 | GPP
CESSFORD | BANFF B | WATER FLOOD | 206 | 644002 | LIGHT-MEDIUM | 20 |  | 1328.4 | 0.1 | 0.1 |  | 132.8 |  | 132.8 |  | 265.6 |  |  |  | 390 | 4.5 | 0.15 | 0.42 | 0.87 | [7 empty] | 2023-09 | GPP
CESSFORD | BANFF H |  | 206 | 644008 | LIGHT-MEDIUM | 0 | 4.8 |  | 0.02 |  | 0.1 |  |  |  | 0.1 |  | 0 | 0.1 | 3 |  | 4.5 | 0.08 | 0.5 | 0.88 | 51 | 878 | 43 | 8154 | -303.5 | 1047.3 | 1991 | 1992-11 | ABAND 1991
CESSFORD | BANFF I |  | 206 | 644009 | LIGHT-MEDIUM | 0 | 6.3 |  | 0.016 |  | 0.1 |  |  |  | 0.1 |  | 0 | 0.1 | 2 |  | 4.5 | 0.16 | 0.5 | 0.88 | 51 | 878 | 43 | 8050 | -299.2 | 1027.3 | 1991 | 1996-06 | ABAND 2013
CESSFORD | BANFF J |  | 206 | 644010 | LIGHT-MEDIUM | 0 | 4.3 |  | 0.023 |  | 0.1 |  |  |  | 0.1 |  | 0 | 0.1 | 1 |  | 7 | 0.14 | 0.5 | 0.88 | 51 | 878 | 43 | 9632 | -310.4 | 1045 | 1991 | 1994-11 | ABAND 1991
CESSFORD | BANFF M |  | 206 | 644013 | LIGHT-MEDIUM | 0 | 28.2 |  | 0.08 |  | 2.3 |  |  |  | 2.3 |  | 2 | 0.3 | 16 |  | 4 | 0.11 | 0.55 | 0.89 | 46 | 893 | 45 | 3521 | -438.9 | 1227 | 2004 | 2021-12 | GPP
CESSFORD | BANFF N |  | 206 | 644014 | LIGHT-MEDIUM | 0 | 6.8 |  | 0.015 |  | 0.1 |  |  |  | 0.1 |  | 0.1 | 0 | 8 |  | 2.4 | 0.08 | 0.5 | 0.88 |  | 878 | 46 | 9156 |  | 1028.6 |  | 2008-10 | GPP
CESSFORD | BANFF O |  | 206 | 644015 | HEAVY | 0 | 62.6 |  | 0.0095 |  | 0.6 |  |  |  | 0.6 |  | 0.6 | 0 | 40 |  | 7.5 | 0.04 | 0.4 | 0.87 | 69 | 949 | 31 | 16984 |  | 1027.8 | 2012 | 2022-12 | ABAND 2022
CESSFORD | BANFF P |  | 206 | 644016 | LIGHT-MEDIUM | 0 | 2.5 |  | 0.05 |  | 0.1 |  |  |  | 0.1 |  | 0.1 | 0 | 2 |  | 2.6 | 0.09 | 0.4 | 0.89 | 49 | 874 | 46 | 9230 |  | 1254.3 | 1982 | 2013-06 | ABAND 2013
CESSFORD | BANFF Q |  | 206 | 644017 | HEAVY | 0 | 105.3 |  | 0.0038 |  | 0.4 |  |  |  | 0.4 |  | 0.4 | 0 | 16 |  | 6.7 | 0.19 | 0.45 | 0.94 | 30 | 973 | 29 | 9377 |  | 1067.5 | 2012 | 2018-12 | ABAND 2018
CESSFORD | BANFF S |  | 206 | 644019 | HEAVY | 0 | 44.2 |  | 0.05 |  | 2.2 |  |  |  | 2.2 |  | 0.2 | 2 | 64 |  | 2.99 | 0.05 | 0.45 | 0.84 | 85 | 954 | 30 | 20469 |  | 1013 | 2014 | 2014-08
CESSFORD | BANFF T |  | 206 | 644020 | HEAVY | 0 | 148.6 |  | 0.1 |  | 14.9 |  |  |  | 14.9 |  | 6.8 | 8.1 | 96 |  | 5 | 0.06 | 0.4 | 0.86 | 73 | 906 | 28 | 14355 |  | 973 | 2014 | 2015-08 | GPP
CESSFORD | BANFF U |  | 206 | 644021 | HEAVY | 0 | 19.2 |  | 0.01 |  | 0.2 |  |  |  | 0.2 |  | 0 | 0.2 | 4 |  | 4 | 0.18 | 0.3 | 0.95 | 19 | 968 | 34 | 6265 |  | 1044.8 | 2014 | 2015-03 | GPP
CESSFORD | BANFF V |  | 206 | 644022 | LIGHT-MEDIUM | 0 | 15.4 |  | 0.019 |  | 0.3 |  |  |  | 0.3 |  | 0.3 | 0 | 14 |  | 3 | 0.08 | 0.48 | 0.88 | 33 | 859 | 47 | 8784 | -369.4 | 1295 | 1985 | 1985-09 | ABAND 1987
CESSFORD | BANFF X |  | 206 | 644024 | HEAVY |  | 11.5 |  | 0.05 |  | 0.6 |  |  |  | 0.6 |  | 0.7 | -0.1 | 16 |  | 2 | 0.07 | 0.45 | 0.93 | 36 | 952.9 | 32 | 9956 |  | 1053.7 | 2013 | 2016-10
CESSFORD | BANFF Y |  | 206 | 644025 | HEAVY | 0 | 24.6 |  | 0.05 |  | 1.2 |  |  |  | 1.2 |  | 0.1 | 1.1 | 16 |  | 6 | 0.05 | 0.45 | 0.93 | 31 | 943 | 31 | 8464 |  | 1021 | 1996 | 2020-07 | GPP
CESSFORD | LEDUC A |  | 206 | 720001 | LIGHT-MEDIUM | 0 | 1.8 |  | 0.05 |  | 0.1 |  |  |  | 0.1 |  | 0.1 | 0 | 2 |  | 1.83 | 0.1 | 0.4 | 0.82 | 76 | 840 | 58 | 11680 |  | 1599 | 1969 | 2013-06 | ABAND 1969
CESSFORD | COMMINGLED POOL 001 |  | 206 | 800160 | LIGHT-MEDIUM | 0 | 90.6 |  | 0.012 |  | 1.1 |  |  |  | 1.1 |  | 1.1 | 0 | 64 |  | 1.36 | 0.23 | 0.48 | 0.87 | 60 | 878 | 33 | 8108 | -237.9 | 962.4 | 1955 | 1999-05 | GPP
CESSFORD | COMMINGLED POOL 002 |  | 206 | 800260 | LIGHT-MEDIUM | 0 | 8131.8 |  | 0.1 |  | 813.2 |  |  |  | 813.2 |  | 737 | 76.2 | 2128 |  | 3.32 | 0.21 | 0.37 | 0.87 | 45 | 892 | 35 | 8553 | -280.1 | 990.3 | 1951 | 2015-10 | GPP
CESSFORD | COMMINGLED POOL 003 |  | 206 | 800360 | LIGHT-MEDIUM | 0 | 359.8 |  | 0.06 |  | 21.6 |  |  |  | 21.6 |  | 15.3 | 6.3 | 230 |  | 2.17 | 0.157 | 0.44 | 0.82 | 70 | 863 | 47 | 9661 | -406.7 | 1196.6 | 1972 | 2023-12 | GPP
CESSFORD | COMMINGLED POOL 029 | WATER FLOOD | 206 | 802960 | LIGHT-MEDIUM | 20 | 2587.4 |  | 0.08 | 0.05 | 207 |  | 129.4 |  | 336.4 |  | 249.4 | 87 | 664 |  | 3.69 | 0.2 | 0.4 | 0.88 | 59 | 855 | 32 | 5481 | -268.9 | 981.4 | 2003 | 2023-12 | GPP
CHAIN | VIKING A |  | 207 | 218001 | LIGHT-MEDIUM | 0 | 12.4 |  | 0.024 |  | 0.3 |  |  |  | 0.3 |  | 0.2 | 0.1 | 16 |  | 1 | 0.15 | 0.4 | 0.86 | 50 | 838 | 42 | 8047 | -228.5 | 1059.8 | 1974 | 1995-12
CHAIN | VIKING D |  | 207 | 218004 | LIGHT-MEDIUM | 0 | 395.8 |  | 0.2 |  | 79.2 |  |  |  | 79.2 |  | 76.3 | 2.9 | 606 |  | 0.7 | 0.175 | 0.38 | 0.86 | 62 | 834 | 34 | 8303 | -274.5 | 1118 | 1976 | 2015-04 | GPP
CHAIN | VIKING F |  | 207 | 218006 | LIGHT-MEDIUM | 0 | 137.7 |  | 0.033 |  | 4.5 |  |  |  | 4.5 |  | 4.6 | -0.1 | 64 |  | 1.6 | 0.23 | 0.32 | 0.86 | 55 | 832 | 36 | 8296 | -293.7 | 1159.8 | 1985 | 1995-02 | ABAND 1994
CHAIN | UPPER MANNVILLE B |  | 207 | 250002 | LIGHT-MEDIUM | 0 | 6.1 |  | 0.016 |  | 0.1 |  |  |  | 0.1 |  | 0 | 0.1 | 2 |  | 3.2 | 0.19 | 0.44 | 0.9 | 43 | 884 | 42 | 8425 |  | 1180 | 2003 | 2007-04 | ABAND 2007
CHAIN | LOWER MANNVILLE F |  | 207 | 310006 | LIGHT-MEDIUM | 0 | 25 |  | 0.03 |  | 0.8 |  |  |  | 0.8 |  | 0.7 | 0.1 | 8 |  | 3.8 | 0.15 | 0.39 | 0.9 | 40 | 879 | 43 | 7980 |  | 1254.5 | 2007 | 2018-12 | GPP
CHAIN | LOWER MANNVILLE G |  | 207 | 310007 | LIGHT-MEDIUM | 0 | 91.5 |  | 0.05 |  | 4.6 |  |  |  | 4.6 |  | 2.3 | 2.3 | 16 |  | 4.5 | 0.19 | 0.24 | 0.88 | 49 | 867 | 47 | 9000 |  | 1234.6 | 2007 | 2010-09 | GPP
CHAIN | BANFF B |  | 207 | 644002 | LIGHT-MEDIUM | 0 | 53.8 |  | 0.091 |  | 4.9 |  |  |  | 4.9 |  | 4.9 | 0 | 32 |  | 2.5 | 0.14 | 0.4 | 0.8 | 50 | 860 | 38 | 9410 | -402.9 | 1236.8 | 1985 | 1996-06 | ABAND 1994
CHAIN | BANFF F |  | 207 | 644006 | LIGHT-MEDIUM | 0 | 45.1 |  | 0.1 |  | 4.5 |  |  |  | 4.5 |  | 2.6 | 1.9 | 16 |  | 10.3 | 0.05 | 0.27 | 0.75 | 113 | 868 | 40 | 9205 | -428.6 | 1249.1 | 1977 | 2011-11 | GPP
CHAIN | COMMINGLED POOL 002 |  | 207 | 800260 | LIGHT-MEDIUM | 0 | 4056.6 |  | 0.09 |  | 365.1 |  |  |  | 365.1 |  | 351.8 | 13.3 | 840 |  | 9.68 | 0.082 | 0.22 | 0.78 | 112 | 865 | 40 | 8008 | -411.7 | 1243.5 | 1984 | 2020-05 | GPP
CHAMBERLAIN | BLAIRMORE |  | 208 | 244000 | LIGHT-MEDIUM | 0 | 489.1 |  | 0.356 |  | 174.1 |  |  |  | 174.1 |  | 174.1 | 0 | 122 |  | 3.35 | 0.2 | 0.32 | 0.88 | 41 | 892.2 | 46 | 8552 | -435.1 | 1123.6 | 1951 | 2008-12 | GPP
CHAUVIN | MANNVILLE B | PRIMARY | 210 | 248002 | HEAVY | 0 |  | 104.5 | 0.28 |  |  | 29.3 |  |  |  | 29.3 |  |  |  | 90 | 0.62 | 0.3 | 0.35 | 0.96 |  |  | 24 | 4098 |  | 616.6
CHAUVIN | MANNVILLE B | TOTAL | 210 | 248002 | HEAVY | 0 | 397.9 |  |  |  | 111.5 |  | 29.3 |  | 140.8 |  | 139.2 | 1.6 | 185 | [5 empty] | 14 | 921.3 | 24 | 4098 | 2 | 616.6 | 1954 | 2010-05 | GPP
CHAUVIN | MANNVILLE B | WATER FLOOD | 210 | 248002 | HEAVY | 20 |  | 293.4 | 0.28 | 0.1 |  | 82.2 |  | 29.3 |  | 111.5 |  |  |  | 95 | 1.65 | 0.3 | 0.35 | 0.96 |  |  | 24 | 4098 |  | 616.6
CHAUVIN | MANNVILLE E |  | 210 | 248005 | HEAVY | 0 | 17.2 |  | 0.017 |  | 0.3 |  |  |  | 0.3 |  | 0.3 | 0 | 2 |  | 6.8 | 0.24 | 0.45 | 0.96 | 17 | 921 | 24 | 4651 | 5.1 | 611.9 | 1997 | 2000-12
CHAUVIN | COLONY B |  | 210 | 256002 | HEAVY | 0 | 200.5 |  | 0.045 |  | 9 |  |  |  | 9 |  | 9.1 | -0.1 | 24 |  | 4.9 | 0.29 | 0.4 | 0.98 | 8 | 962 | 24 | 4255 | 39.6 | 569.2 | 1996 | 2013-09 | ABAND 2011
CHAUVIN | MCLAREN A |  | 210 | 268001 | HEAVY | 0 | 99.3 |  | 0.021 |  | 2.1 |  |  |  | 2.1 |  | 2.1 | 0 | 8 |  | 5.2 | 0.3 | 0.18 | 0.97 | 13 | 965 | 25 | 4402 | 41.6 | 577.8 | 1999 | 2001-11 | ABAND 2001
CHAUVIN | SPARKY A | PRIMARY | 210 | 276001 | HEAVY | 0 |  | 42.2 | 0.186 |  |  | 7.8 |  |  |  | 7.8 |  |  |  | 32 | 1 | 0.25 | 0.45 | 0.96 | [7 empty] | 2022-11
CHAUVIN | SPARKY A | TOTAL | 210 | 276001 | HEAVY | 0 | 405.9 |  |  |  | 80.5 |  | 69.5 |  | 150 |  | 150 | 0 | 200 |  | 1.82 | 0.24 | 0.45 | 0.96 | 14 | 922 | 24 | 5674 | 4.7 | 625.5 | 1980 | 2022-11 | ABAND 2022
CHAUVIN | SPARKY A | WATER FLOOD | 210 | 276001 | HEAVY | 20 |  | 363.7 | 0.2 | 0.191 |  | 72.7 |  | 69.5 |  | 142.2 |  |  |  | 168 | 1.64 | 0.25 | 0.45 | 0.96 | [7 empty] | 2022-11
CHAUVIN | SPARKY D | PRIMARY | 210 | 276004 | HEAVY | 0 |  | 25.3 | 0.2 |  |  | 5.1 |  |  |  | 5.1 |  |  |  | 16 | 0.87 | 0.3 | 0.37 | 0.96 |  |  | 24 | 4848 |  | 591.5
CHAUVIN | SPARKY D | TOTAL | 210 | 276004 | HEAVY | 0 | 604.5 |  |  |  | 173.1 |  | 46.3 |  | 219.4 |  | 201.5 | 17.9 | 226 | [5 empty] | 17 | 950 | 24 | 4848 | 16.6 | 591.5 | 1974 | 2004-12 | GPP
CHAUVIN | SPARKY D | WATER FLOOD | 210 | 276004 | HEAVY | 20 |  | 579.2 | 0.29 | 0.08 |  | 168 |  | 46.3 |  | 214.3 |  |  |  | 210 | 1.52 | 0.3 | 0.37 | 0.96 |  |  | 24 | 4848 |  | 591.5
CHAUVIN | SPARKY G |  | 210 | 276007 | HEAVY | 0 | 69.1 |  | 0.16 |  | 11.1 |  |  |  | 11.1 |  | 10.1 | 1 | 32 |  | 1.5 | 0.25 | 0.4 | 0.96 | 17 | 932 | 24 | 4017 | 1.6 | 607.8 | 1993 | 2021-12 | GPP
CHAUVIN | SPARKY H |  | 210 | 276008 | HEAVY | 0 | 55.5 |  | 0.1 |  | 5.6 |  |  |  | 5.6 |  | 4.1 | 1.5 | 16 |  | 2.5 | 0.27 | 0.47 | 0.97 | 10 | 914 | 28 | 2910 | -39.8 | 608.6 | 1995 | 1996-11 | GPP
CHAUVIN | SPARKY I |  | 210 | 276009 | HEAVY | 0 | 195.2 |  | 0.022 |  | 4.3 |  |  |  | 4.3 |  | 4.4 | -0.1 | 37 |  | 2.02 | 0.32 | 0.15 | 0.96 | 17 | 932 | 24 | 4285 | 13.2 | 637.2 | 1996 | 2019-04 | GPP
CHAUVIN | SPARKY L | WATER FLOOD | 210 | 276012 | HEAVY | 20 | 736.7 |  | 0.15 | 0.15 | 110.5 |  | 110.5 |  | 221 |  | 159.9 | 61.1 | 139 |  | 2.12 | 0.31 | 0.16 | 0.96 | 17 | 931 | 24 | 2506 | 17.9 | 606.5 | 1997 | 2011-12 | GPP
CHAUVIN | SPARKY N |  | 210 | 276014 | HEAVY | 0 | 6.7 |  | 0.015 |  | 0.1 |  |  |  | 0.1 |  | 0.1 | 0 | 2 |  | 2.5 | 0.25 | 0.45 | 0.98 | 9 | 964 | 25 | 3243 | 17.6 | 619.4 | 1999 | 2002-07 | GPP
CHAUVIN | LLOYDMINSTER D | WATER FLOOD | 210 | 294004 | HEAVY | 20 | 485.2 |  | 0.165 | 0.25 | 80.1 |  | 121.3 |  | 201.4 |  | 147.6 | 53.8 | 64 |  | 3.82 | 0.31 | 0.34 | 0.97 | 14 | 939 | 14 | 4650 | -26.3 | 677.4 | 1996 | 2011-12 | GPP
CHAUVIN | LLOYDMINSTER E |  | 210 | 294005 | HEAVY | 0 | 4.5 |  | 0.022 |  | 0.1 |  |  |  | 0.1 |  | 0.1 | 0 | 1 |  | 3 | 0.28 | 0.45 | 0.97 | 14 | 939 | 26 | 4601 | -29.1 | 672 | 1996 | 1999-01 | ABAND 1998
CHAUVIN | CUMMINGS A |  | 210 | 302001 | HEAVY | 0 | 1296.7 |  | 0.015 |  | 19.5 |  |  |  | 19.5 |  | 18.8 | 0.7 | 267 |  | 2.5 | 0.284 | 0.28 | 0.95 | 21 | 956 | 26 | 4543 | -35 | 642 | 1962 | 2015-12-B | GPP
CHAUVIN | CUMMINGS B |  | 210 | 302002 | HEAVY | 0 | 957 |  | 0.25 |  | 239.3 |  |  |  | 239.3 |  | 232 | 7.3 | 133 |  | 2.81 | 0.33 | 0.2 | 0.97 | 17 | 930 | 25 | 4572 | -39.8 | 664.5 | 1997 | 2014-04 | GPP
CHAUVIN | COMMINGLED POOL 001 | PRIMARY | 210 | 800160 | HEAVY | 0 |  | 325 | 0.11 |  |  | 35.8 |  |  |  | 35.8 |  |  |  | 132 | 2.23 | 0.23 | 0.5 | 0.96 |  |  | 24 | 1797 |  | 610.8
CHAUVIN | COMMINGLED POOL 001 | TOTAL | 210 | 800160 | HEAVY | 0 | 8311.7 |  |  |  | 1233.8 |  | 1198 |  | 2431.8 |  | 2378.3 | 53.5 | 1210 | [5 empty] | 14 | 921.3 | 24 | 1797 | -11.1 | 610.8 | 1952 | 2007-02 | GPP
CHAUVIN | COMMINGLED POOL 001 | WATER FLOOD | 210 | 800160 | HEAVY | 20 |  | 7986.7 | 0.15 | 0.15 |  | 1198 |  | 1198 |  | 2396 |  |  |  | 1078 | 4.9 | 0.25 | 0.37 | 0.96 |  |  | 24 | 1797 |  | 610.8
CHAUVIN | COMMINGLED POOL 002 | PRIMARY | 210 | 800260 | HEAVY | 0 |  | 86.3 | 0.2 |  |  | 17.3 |  |  |  | 17.3 |  |  |  | 16 | 3.6 | 0.24 | 0.35 | 0.96 |  |  | 24 | 3943 |  | 599.6 |  | 2019-12
CHAUVIN | COMMINGLED POOL 002 | TOTAL | 210 | 800260 | HEAVY | 0 | 744.3 |  |  |  | 148.9 |  | 164.5 |  | 313.4 |  | 270.3 | 43.1 | 156 | [5 empty] | 18 | 921 | 25 | 3943 | -53.3 | 599.6 | 1997 | 2019-12 | GPP
CHAUVIN | COMMINGLED POOL 002 | WATER FLOOD | 210 | 800260 | HEAVY | 20 |  | 658 | 0.2 | 0.25 |  | 131.6 |  | 164.5 |  | 296.1 |  |  |  | 140 | 3 | 0.24 | 0.32 | 0.96 |  |  | 24 | 3943 |  | 599.6 |  | 2019-12
CHAUVIN | COMMINGLED POOL 003 | PRIMARY | 210 | 800360 | HEAVY | 0 |  | 748.4 | 0.15 |  |  | 112.3 |  |  |  | 112.3 |  |  |  | 145 | 2.71 | 0.31 | 0.36 | 0.96 |  |  | 24 | 3961 |  | 601.6 |  | 2017-06
CHAUVIN | COMMINGLED POOL 003 | TOTAL | 210 | 800360 | HEAVY | 0 | 1940.6 |  |  |  | 291.1 |  | 95.4 |  | 386.5 |  | 322.8 | 63.7 | 383 | [5 empty] | 17 | 943 | 24 | 3961 | 17.1 | 601.6 | 1979 | 2017-06 | GPP
CHAUVIN | COMMINGLED POOL 003 | WATER FLOOD | 210 | 800360 | HEAVY | 20 |  | 1192.2 | 0.15 | 0.08 |  | 178.8 |  | 95.4 |  | 274.2 |  |  |  | 238 | 2.63 | 0.31 | 0.36 | 0.96 |  |  | 24 | 3961 |  | 601.6 |  | 2017-06
CHAUVIN SOUTH | UPPER MANNVILLE D |  | 212 | 250004 | HEAVY | 0 | 12.1 |  | 0.025 |  | 0.3 |  |  |  | 0.3 |  | 0.3 | 0 | 1 |  | 5.4 | 0.32 | 0.23 | 0.91 | 45 | 985 | 24 | 4027 | 24.4 | 608.9 | 1979 | 1980-06 | ABAND 2007
CHAUVIN SOUTH | UPPER MANNVILLE E |  | 212 | 250005 | LIGHT-MEDIUM | 0 | 26.1 |  | 0.015 |  | 0.4 |  |  |  | 0.4 |  | 0.4 | 0 | 8 |  | 2 | 0.27 | 0.35 | 0.93 | 27 | 884 | 24 | 4406 | -9.4 | 650.5 | 1994 | 2002-07 | ABAND 1998
CHAUVIN SOUTH | UPPER MANNVILLE F |  | 212 | 250006 | HEAVY | 0 | 29.1 |  | 0.017 |  | 0.5 |  |  |  | 0.5 |  | 0.4 | 0.1 | 1 |  | 11.6 | 0.3 | 0.12 | 0.95 | 21 | 978 | 27 | 3779 | 28.1 | 581.5 | 1979 | 2006-12 | GPP
CHAUVIN SOUTH | UPPER MANNVILLE G |  | 212 | 250007 | HEAVY | 0 | 21.3 |  | 0.019 |  | 0.4 |  |  |  | 0.4 |  | 0.4 | 0 | 8 |  | 1.6 | 0.27 | 0.35 | 0.95 | 18 | 930 | 27 | 4502 | -61.8 | 689.8 | 1994 | 1998-11 | ABAND 1998
CHAUVIN SOUTH | COLONY A |  | 212 | 256001 | HEAVY | 0 | 687.8 |  | 0.07 |  | 48.1 |  |  |  | 48.1 |  | 39.2 | 8.9 | 146 |  | 2.53 | 0.28 | 0.3 | 0.95 | 14 | 927.4 | 25 | 4015 | 45.3 | 607.5 | 1963 | 2013-12 | GPP
CHAUVIN SOUTH | COLONY B |  | 212 | 256002 | HEAVY | 0 | 333.2 |  | 0.15 |  | 50 |  |  |  | 50 |  | 38.7 | 11.3 | 16 |  | 9.45 | 0.32 | 0.29 | 0.97 | 9 | 971.9 | 33 | 4051 | 44.5 | 581.6 | 1968 | 2013-08 | GPP
CHAUVIN SOUTH | COLONY O |  | 212 | 256015 | HEAVY | 0 | 1017.4 |  | 0.08747 |  | 89 |  |  |  | 89 |  | 89 | 0 | 202 |  | 2.5 | 0.31 | 0.33 | 0.97 | 20 | 940 | 35 | 3667 | 43.8 | 569.1 | 1983 | 2022-08 | ABAND 2022
CHAUVIN SOUTH | COLONY R |  | 212 | 256018 | HEAVY | 0 | 24.2 |  | 0.02 |  | 0.5 |  |  |  | 0.5 |  | 0.5 | 0 | 2 |  | 6.4 | 0.3 | 0.35 | 0.97 | 18 | 930 | 25 | 4259 | 17 | 634.4 | 1985 | 1996-07 | ABAND 2007
CHAUVIN SOUTH | COLONY GG |  | 212 | 256033 | HEAVY | 0 | 137.3 |  | 0.14 |  | 19.2 |  |  |  | 19.2 |  | 14.7 | 4.5 | 16 |  | 4.3 | 0.3 | 0.3 | 0.95 | 14 | 966 | 22 | 4351 |  | 601.3 | 2000 | 2020-12 | GPP
CHAUVIN SOUTH | COLONY HH |  | 212 | 256034 | HEAVY | 0 | 76.2 |  | 0.013 |  | 1 |  |  |  | 1 |  | 0.8 | 0.2 | 16 |  | 2.4 | 0.29 | 0.28 | 0.95 | 14 | 966 | 22 | 3947 |  | 589.6 | 1963 | 2008-12 | GPP
CHAUVIN SOUTH | COLONY II |  | 212 | 256035 | HEAVY | 0 | 18.3 |  | 0.011 |  | 0.2 |  |  |  | 0.2 |  | 0.2 | 0 | 2 |  | 6.3 | 0.27 | 0.45 | 0.98 |  | 951 | 25 | 3614 |  | 563.4 | 1979 | 2008-10 | GPP
CHAUVIN SOUTH | MCLAREN C |  | 212 | 268003 | HEAVY | 0 | 203 |  | 0.00049 |  | 0.1 |  |  |  | 0.1 |  | 0.1 | 0 | 16 |  | 5.5 | 0.29 | 0.18 | 0.97 | 13 | 946 | 24 | 3900 |  | 595.3 | 1982 | 2019-05 | ABAND 2019
CHAUVIN SOUTH | SPARKY M |  | 212 | 276013 | HEAVY | 0 | 125.1 |  | 0.12 |  | 15 |  |  |  | 15 |  | 15 | 0 | 16 |  | 3.7 | 0.31 | 0.29 | 0.96 | 16 | 921 | 32 | 5035 | 0.9 | 617.6 | 1973 | 2016-06 | ABAND 2016-06
CHAUVIN SOUTH | SPARKY U |  | 212 | 276021 | LIGHT-MEDIUM | 0 | 6.6 |  | 0.015 |  | 0.1 |  |  |  | 0.1 |  | 0 | 0.1 | 8 |  | 0.9 | 0.19 | 0.5 | 0.96 | 11 | 800 | 28 | 4554 |  | 666.9 | 1980 | 1987-12 | ABAND 2000
CHAUVIN SOUTH | SPARKY W | WATER FLOOD | 212 | 276023 | HEAVY | 20 | 652.6 |  | 0.1 | 0.05 | 65.3 |  | 32.6 |  | 97.9 |  | 89 | 8.9 | 174 |  | 2.56 | 0.256 | 0.41 | 0.97 | 12 | 925 | 25 | 3200 | -6.1 | 664.3 | 1982 | 2018-12 | GPP
CHAUVIN SOUTH | SPARKY CC |  | 212 | 276029 | HEAVY | 0 | 89.9 |  | 0.17 |  | 15.3 |  |  |  | 15.3 |  | 14.1 | 1.2 | 32 |  | 1.5 | 0.3 | 0.35 | 0.96 | 15 | 915 | 26 | 6581 | -22.1 | 655.8 | 1981 | 2023-12 | GPP
CHAUVIN SOUTH | SPARKY DD |  | 212 | 276030 | HEAVY | 0 | 23.9 |  | 0.02 |  | 0.5 |  |  |  | 0.5 |  | 0.5 | 0 | 16 |  | 1 | 0.28 | 0.45 | 0.97 | 13 | 913 | 24 | 4804 | 3.7 | 610.8 | 1983 | 1996-07 | ABAND 1999
CHAUVIN SOUTH | SPARKY EE |  | 212 | 276031 | HEAVY | 0 | 8.1 |  | 0.012 |  | 0.1 |  |  |  | 0.1 |  | 0.1 | 0 | 4 |  | 1.2 | 0.28 | 0.37 | 0.96 | 18 | 930 | 22 | 4119 | 5.3 | 618.9 | 1980 | 1989-08 | ABAND 1990
CHAUVIN SOUTH | SPARKY FF |  | 212 | 276032 | HEAVY | 0 | 17.5 |  | 0.017 |  | 0.3 |  |  |  | 0.3 |  | 0.3 | 0 | 16 |  | 0.7 | 0.28 | 0.42 | 0.96 | 18 | 905 | 25 | 5845 | -13.9 | 653.7 | 1987 | 1998-11 | ABAND 1998
CHAUVIN SOUTH | SPARKY II |  | 212 | 276035 | HEAVY | 0 | 84.9 |  | 0.1 |  | 8.5 |  |  |  | 8.5 |  | 6.8 | 1.7 | 32 |  | 1.15 | 0.317 | 0.25 | 0.97 | 12 | 934 | 29 | 4567 | -15.8 | 668.3 | 1996 | 2023-12 | GPP
CHAUVIN SOUTH | SPARKY MM | PRIMARY | 212 | 276039 | HEAVY | 0 |  | 103.2 | 0.15 |  |  | 15.5 |  |  |  | 15.5 |  |  |  | 32 | 2.5 | 0.24 | 0.44 | 0.96 |  |  | 25 | 3495 |  | 651.6
CHAUVIN SOUTH | SPARKY MM | TOTAL | 212 | 276039 | HEAVY | 0 | 655.1 |  |  |  | 98.3 |  | 27.6 |  | 125.9 |  | 100 | 25.9 | 134 | [5 empty] | 18 | 906 | 25 | 3495 | -14.8 | 651.6 | 2004 | 2005-11 | GPP
CHAUVIN SOUTH | SPARKY MM | WATER FLOOD | 212 | 276039 | HEAVY | 20 |  | 551.9 | 0.15 | 0.05 |  | 82.8 |  | 27.6 |  | 110.4 |  |  |  | 102 | 3.66 | 0.28 | 0.45 | 0.96 |  |  | 25 | 3495 |  | 651.6
CHAUVIN SOUTH | SPARKY QQ |  | 212 | 276043 | HEAVY | 0 | 47.6 |  | 0.0147 |  | 0.7 |  |  |  | 0.7 |  | 0.7 | 0 | 16 |  | 3.1 | 0.22 | 0.55 | 0.97 | 16 | 906 | 24 | 4407 |  | 669.8 | 2006 | 2021-12 | ABAND 2021
CHAUVIN SOUTH | SPARKY SS |  | 212 | 276045 | HEAVY | 0 | 45.1 |  | 0.13 |  | 5.9 |  |  |  | 5.9 |  |  | 5.9 | 32 |  | 1 | 0.28 | 0.47 | 0.95 | 24 | 938 | 25 | 6581 |  | 658.7 | 1992 | 2020-07 | GPP
CHAUVIN SOUTH | GENERAL PETROLEUM C |  | 212 | 286003 | HEAVY | 0 | 305.6 |  | 0.13 |  | 39.7 |  |  |  | 39.7 |  | 34.8 | 4.9 | 137 |  | 1.62 | 0.273 | 0.48 | 0.97 | 13 | 912 | 24 | 4936 | -25.2 | 667.6 | 1991 | 2017-05 | GPP
CHAUVIN SOUTH | GENERAL PETROLEUM J |  | 212 | 286010 | HEAVY | 0 | 222.9 |  | 0.143 |  | 31.9 |  |  |  | 31.9 |  | 26.2 | 5.7 | 116 |  | 0.79 | 0.33 | 0.24 | 0.97 | 12 | 907 | 26 | 3076 | -15 | 672.3 | 1999 | 2011-12 | GPP
CHAUVIN SOUTH | GENERAL PETROLEUM M |  | 212 | 286013 | HEAVY | 0 | 53.9 |  | 0.07 |  | 3.8 |  |  |  | 3.8 |  | 3.3 | 0.5 | 16 |  | 2.6 | 0.27 | 0.5 | 0.96 | 18 | 908 | 25 | 4280 | -4.7 | 651.4 | 2004 | 2022-12 | GPP
CHAUVIN SOUTH | REX A |  | 212 | 288001 | HEAVY | 0 | 90.4 |  | 0.011 |  | 1 |  |  |  | 1 |  | 1 | 0 | 16 |  | 4.5 | 0.23 | 0.4 | 0.91 | 14 | 985 | 28 | 6782 | -13.3 | 627.8 | 1983 | 1984-02 | ABAND 1986
CHAUVIN SOUTH | REX C |  | 212 | 288003 | HEAVY | 0 | 10 |  | 0.03 |  | 0.3 |  |  |  | 0.3 |  | 0.3 | 0 | 8 |  | 0.7 | 0.29 | 0.36 | 0.96 | 18 | 924 | 25 | 3919 | -13.6 | 646.7 | 1995 | 2000-12 | ABAND 2001
CHAUVIN SOUTH | REX D |  | 212 | 288004 | HEAVY | 0 | 668.9 |  | 0.25 |  | 167.2 |  |  |  | 167.2 |  | 81.6 | 85.6 | 127 |  | 3.18 | 0.26 | 0.35 | 0.98 | 12 | 970 | 24 | 4302 |  | 639.1 | 2006 | 2023-03 | GPP
CHAUVIN SOUTH | REX E |  | 212 | 288005 | HEAVY | 0 | 16.6 |  | 0.03 |  | 0.5 |  |  |  | 0.5 |  | 0.3 | 0.2 | 8 |  | 1.5 | 0.25 | 0.43 | 0.97 | 14 | 950 | 25 | 4315 |  | 655.8 | 2008 | 2009-10 | GPP
CHAUVIN SOUTH | REX G |  | 212 | 288007 | HEAVY | 0 | 153.5 |  | 0.08 |  | 12.3 |  |  |  | 12.3 |  | 11.6 | 0.7 | 32 |  | 3.15 | 0.268 | 0.42 | 0.98 | 11 | 970 | 24 | 3888 |  | 687.4 | 2000 | 2020-07 | GPP
CHAUVIN SOUTH | REX H |  | 212 | 288008 | HEAVY | 0 | 118 |  | 0.15 |  | 17.7 |  |  |  | 17.7 |  | 18 | -0.3 | 32 |  | 2.8 | 0.21 | 0.36 | 0.98 | 11 | 970 | 24 | 3888 |  | 665.1 | 1997 | 2020-07 | GPP
CHAUVIN SOUTH | LLOYDMINSTER G |  | 212 | 294007 | HEAVY | 0 | 21.3 |  | 0.019 |  | 0.4 |  |  |  | 0.4 |  | 0.4 | 0 | 6 |  | 1.4 | 0.3 | 0.13 | 0.97 | 14 | 940 | 26 | 3472 | -29.6 | 658.5 | 1997 | 1999-01 | ABAND 1998
CHAUVIN SOUTH | LLOYDMINSTER H |  | 212 | 294008 | HEAVY | 0 | 19.8 |  | 0.01 |  | 0.2 |  |  |  | 0.2 |  | 0.2 | 0 | 4 |  | 2.5 | 0.3 | 0.32 | 0.97 | 14 | 938 | 26 | 4768 | -27.5 | 664.8 | 1997 | 2002-07 | ABAND 2003
CHAUVIN SOUTH | LLOYDMINSTER L |  | 212 | 294012 | HEAVY | 0 | 12.3 |  | 0.016 |  | 0.2 |  |  |  | 0.2 |  | 0.2 | 0 | 2 |  | 3.8 | 0.28 | 0.4 | 0.96 | 16 | 931 | 25 | 4598 |  | 678.1 | 2005 | 2008-09 | ABAND 2010
CHAUVIN SOUTH | LLOYDMINSTER M |  | 212 | 294013 | HEAVY | 0 | 39.6 |  | 0.013 |  | 0.5 |  |  |  | 0.5 |  | 0.5 | 0 | 32 |  | 0.8 | 0.29 | 0.45 | 0.97 | 18 | 930 | 15 | 4650 |  | 668.5 | 2005 | 2017-04 | ABAND 2017
CHAUVIN SOUTH | LLOYDMINSTER N |  | 212 | 294014 | HEAVY | 0 | 11.1 |  | 0.02 |  | 0.2 |  |  |  | 0.2 |  | 0.2 | 0 | 1 |  | 6.3 | 0.26 | 0.3 | 0.97 | 14 | 947 | 26 | 4380 |  | 644.7 | 1994 | 2013-06 | ABAND 1995
CHAUVIN SOUTH | CUMMINGS B |  | 212 | 302002 | HEAVY | 0 | 61.6 |  | 0.016 |  | 1 |  |  |  | 1 |  | 1 | 0 | 8 |  | 5 | 0.27 | 0.4 | 0.95 | 19 | 935 | 28 | 4998 | -73.8 | 703.1 | 1995 | 2013-08 | ABAND 2013
CHAUVIN SOUTH | CUMMINGS D |  | 212 | 302004 | HEAVY | 0 | 425.9 |  | 0.18 |  | 76.7 |  |  |  | 76.7 |  | 64.8 | 11.9 | 64 |  | 3.5 | 0.28 | 0.3 | 0.97 | 13 | 970 | 30 | 4500 |  | 675 | 2010 | 2023-12 | GPP
CHAUVIN SOUTH | CUMMINGS E |  | 212 | 302005 | HEAVY | 0 | 945.6 |  | 0.11 |  | 104 |  |  |  | 104 |  | 96.6 | 7.4 | 128 |  | 4 | 0.28 | 0.32 | 0.97 | 13 | 947 | 27 | 4602 | -46.3 | 672.1 | 1978 | 2019-12 | GPP
CHAUVIN SOUTH | CUMMINGS F |  | 212 | 302006 | HEAVY | 0 | 771.1 |  | 0.18 |  | 138.8 |  |  |  | 138.8 |  | 92.5 | 46.3 | 131 |  | 3.01 | 0.28 | 0.28 | 0.97 | 9 | 935 | 28 | 4165 | -44.6 | 671.3 | 1988 | 2018-12 | GPP
CHAUVIN SOUTH | CUMMINGS G |  | 212 | 302007 | LIGHT-MEDIUM | 0 | 58.1 |  | 0.064 |  | 3.7 |  |  |  | 3.7 |  | 3.7 | 0 | 4 |  | 5.8 | 0.31 | 0.15 | 0.95 | 24 | 894 | 26 | 5160 |  | 714.5 | 2011 | 2019-04 | GPP
CHAUVIN SOUTH | DINA B |  | 212 | 322002 | HEAVY | 0 | 11.6 |  | 0.017 |  | 0.2 |  |  |  | 0.2 |  | 0.2 | 0 | 1 |  | 5.5 | 0.29 | 0.24 | 0.96 | 12 | 958 | 33 | 5191 | -59.3 | 703.3 | 1985 | 1986-05 | ABAND 1992
CHAUVIN SOUTH | DETRITAL A |  | 212 | 350001 | HEAVY | 0 | 35 |  | 0.051 |  | 1.8 |  |  |  | 1.8 |  | 1.8 | 0 | 16 |  | 2.3 | 0.18 | 0.45 | 0.96 | 17 | 913 | 24 | 4457 |  | 656.2 | 2006 | 2017-09 | ABAND 2017
CHAUVIN SOUTH | CAMROSE A |  | 212 | 708001 | HEAVY | 0 | 22.2 |  | 0.022 |  | 0.5 |  |  |  | 0.5 |  | 0.5 | 0 | 16 |  | 2.8 | 0.12 | 0.57 | 0.96 | 13 | 985 | 31 | 4328 | -18.7 | 642 | 1969 | 1992-10 | ABAND 1995
CHAUVIN SOUTH | CAMROSE B |  | 212 | 708002 | HEAVY | 0 | 49.4 |  | 0.026 |  | 1.3 |  |  |  | 1.3 |  | 1.3 | 0 | 16 |  | 1.8 | 0.25 | 0.3 | 0.98 | 8 | 985 | 25 | 4359 | -16.5 | 645.4 | 2002 | 2018-12 | ABAND 2018
CHAUVIN SOUTH | LEDUC A |  | 212 | 720001 | HEAVY | 0 | 2535 |  | 0.27 |  | 684.5 |  |  |  | 684.5 |  | 610.5 | 74 | 513 |  | 2.92 | 0.231 | 0.26 | 0.99 | 15 | 960 | 25 | 4448 | -35.5 | 655.1 | 1985 | 2016-12 | GPP
CHAUVIN SOUTH | LEDUC B |  | 212 | 720002 | HEAVY | 0 | 167 |  | 0.37 |  | 61.8 |  |  |  | 61.8 |  | 51.1 | 10.7 | 57 |  | 2.74 | 0.18 | 0.4 | 0.99 | 15 | 945 | 25 | 4523 | -38.6 | 663.4 | 1994 | 2023-12 | GPP
CHAUVIN SOUTH | LEDUC D |  | 212 | 720004 | HEAVY | 0 | 2021.2 |  | 0.1 |  | 202.1 |  |  |  | 202.1 |  | 166.9 | 35.2 | 294 |  | 3.5 | 0.27 | 0.25 | 0.97 | 12 | 965 | 25 | 3900 |  | 672.3 | 2010 | 2017-12 | GPP
CHAUVIN SOUTH | LEDUC E |  | 212 | 720005 | LIGHT-MEDIUM | 0 | 124.6 |  | 0.01 |  | 1.2 |  |  |  | 1.2 |  | 0.6 | 0.6 | 64 |  | 2.6 | 0.12 | 0.35 | 0.96 | 22 | 892 | 22 | 4700 |  | 649 | 2011 | 2013-03 | GPP
CHAUVIN SOUTH | LEDUC F |  | 212 | 720006 | HEAVY | 0 | 73.1 |  | 0.0013 |  | 0.1 |  |  |  | 0.1 |  | 0.1 | 0 | 4 |  | 9.3 | 0.27 | 0.25 | 0.97 | 13 | 971 | 26 | 4448 |  | 706.9 | 2013 | 2016-11 | ABAND 2016-11
CHAUVIN SOUTH | LEDUC G |  | 212 | 720007 | HEAVY | 0 | 45.4 |  | 0.1 |  | 4.5 |  |  |  | 4.5 |  | 0.1 | 4.4 | 16 |  | 4.6 | 0.14 | 0.55 | 0.98 | 12 | 967 | 23 | 4179 |  | 657 | 2015 | 2016-04 | GPP
CHAUVIN SOUTH | COMMINGLED POOL 001 | POLYMER FLOOD | 212 | 800160 | HEAVY | 21 |  | 63880.2 | 0.1 | 0.2 |  | 6388 |  | 12776 |  | 19164 |  |  |  | 8608 | 4.06 | 0.28 | 0.32 | 0.96 | [7 empty] | 2023-05
CHAUVIN SOUTH | COMMINGLED POOL 001 | PRIMARY | 212 | 800160 | HEAVY | 0 |  | 3208 | 0.035 |  |  | 112.3 |  |  |  | 112.3 |  |  |  | 493 | 3.71 | 0.29 | 0.37 | 0.96 |  |  | 24 | 4034 |  | 609.6 |  | 2023-05
CHAUVIN SOUTH | COMMINGLED POOL 001 | TOTAL | 212 | 800160 | HEAVY | 0 | 69888.8 |  |  |  | 6780.4 |  | 13336.1 |  | 20116.5 |  | 17998.1 | 2118.4 | 9427 | [5 empty] | 16 | 910 | 31 | 4034 | -24.2 | 609.6 | 1952 | 2023-05 | GPP
CHAUVIN SOUTH | COMMINGLED POOL 001 | WATER FLOOD | 212 | 800160 | HEAVY | 20 |  | 2800.6 | 0.1 | 0.2 |  | 280.1 |  | 560.1 |  | 840.2 |  |  |  | 326 | 4.7 | 0.28 | 0.32 | 0.96 |  |  | 24 | 4034 |  | 609.6 |  | 2023-05 | GPP
CHAUVIN SOUTH | COMMINGLED POOL 002 |  | 212 | 800260 | HEAVY | 0 | 52.1 |  | 0.019 |  | 1 |  |  |  | 1 |  | 0.9 | 0.1 | 16 |  | 2.4 | 0.28 | 0.5 | 0.97 | 14 | 930 | 30 | 3678 |  | 570.5 | 1982 | 2012-04 | ABAND 2012
CHAUVIN SOUTH | COMMINGLED POOL 003 |  | 212 | 800360 | HEAVY | 0 | 149.4 |  | 0.16 |  | 23.9 |  |  |  | 23.9 |  | 23.5 | 0.4 | 32 |  | 1.9 | 0.32 | 0.2 | 0.96 | 16 | 910 | 28 | 4083 | 1.2 | 615 | 1995 | 2017-10 | GPP
CHAUVIN SOUTH | COMMINGLED POOL 004 | PRIMARY | 212 | 800460 | HEAVY | 0 |  | 255.4 | 0.13 |  |  | 33.2 |  |  |  | 33.2 |  |  |  | 50 | 3 | 0.27 | 0.35 | 0.97 |  |  | 29 | 4347 |  | 644 |  | 2020-12
CHAUVIN SOUTH | COMMINGLED POOL 004 | TOTAL | 212 | 800460 | HEAVY | 0 | 915.8 |  |  |  | 119.1 |  | 99.1 |  | 218.2 |  | 196 | 22.2 | 172 | [5 empty] | 12 | 935 | 29 | 4347 | -17.6 | 644 | 1996 | 2020-12 | GPP
CHAUVIN SOUTH | COMMINGLED POOL 004 | WATER FLOOD | 212 | 800460 | HEAVY | 20 |  | 660.4 | 0.13 | 0.15 |  | 85.9 |  | 99.1 |  | 185 |  |  |  | 122 | 3.18 | 0.27 | 0.35 | 0.97 |  |  | 29 | 4347 |  | 644 |  | 2020-12
CHAUVIN SOUTH | COMMINGLED POOL 013 | WATER FLOOD | 212 | 801360 | LIGHT-MEDIUM | 20 | 2396.7 |  | 0.18 | 0.34 | 431.4 |  | 814.9 |  | 1246.3 |  | 1190 | 56.3 | 434 |  | 2.37 | 0.296 | 0.18 | 0.96 | 20 | 897.9 | 28 | 4800 | -3.7 | 630.4 | 1971 | 2012-12 | GPP
CHAUVIN SOUTH | COMMINGLED POOL 014 |  | 212 | 801460 | HEAVY | 0 | 45.6 |  | 0.042 |  | 1.9 |  |  |  | 1.9 |  | 1.9 | 0 | 16 |  | 2 | 0.27 | 0.45 | 0.96 | 18 | 908 | 24 | 4447 | -12.4 | 648.6 | 2004 | 2018-10 | ABAND 2018
CHERHILL | BASAL BELLY RIVER K |  | 213 | 134011 | LIGHT-MEDIUM | 0 | 387.4 |  | 0.05 |  | 19.4 |  |  |  | 19.4 |  | 7.2 | 12.2 | 64 |  | 5.3 | 0.27 | 0.55 | 0.94 | 28 | 839 | 26 | 4300 |  | 685.7 | 2005 | 2016-03 | GPP
CHERHILL | VIKING C |  | 213 | 218003 | LIGHT-MEDIUM | 0 | 186.9 |  | 0.2 |  | 37.4 |  |  |  | 37.4 |  | 33 | 4.4 | 128 |  | 1.22 | 0.19 | 0.25 | 0.84 | 62 | 844 | 56 | 8080 | -436.2 | 1140.6 | 1973 | 2022-12 | GPP
CHERHILL | VIKING D |  | 213 | 218004 | LIGHT-MEDIUM | 0 | 54.4 |  | 0.02 |  | 1.1 |  |  |  | 1.1 |  | 1.1 | 0 | 28 |  | 1.86 | 0.16 | 0.25 | 0.87 | 55 | 849.3 | 38 | 7649 | -443.8 | 1157.3 | 1977 | 1983-12 | ABAND 1989
CHERHILL | VIKING J |  | 213 | 218010 | LIGHT-MEDIUM | 0 | 6.2 |  | 0.016 |  | 0.1 |  |  |  | 0.1 |  | 0.1 | 0 | 4 |  | 1.22 | 0.19 | 0.2 | 0.84 |  | 845 | 39 | 7903 |  | 1123.2 | 1975 | 2008-10 | GPP
CHERHILL | DETRITAL A |  | 213 | 350001 | LIGHT-MEDIUM | 0 | 58.1 |  | 0.07 |  | 4.1 |  |  |  | 4.1 |  | 4.1 | 0 | 64 |  | 1 | 0.17 | 0.4 | 0.89 | 74 | 867 | 45 | 10679 | -606.1 | 1304.3 | 1983 | 1999-05 | ABAND 2000
CHERHILL | NORDEGG D |  | 213 | 444004 | LIGHT-MEDIUM | 0 | 49 |  | 0.027 |  | 1.3 |  |  |  | 1.3 |  | 1.3 | 0 | 16 |  | 2.5 | 0.18 | 0.2 | 0.85 | 70 | 863 | 43 | 11812 | -600.8 | 1308.8 | 1997 | 2002-05 | ABAND 2008
CHERHILL | BANFF A | PRIMARY | 213 | 644001 | LIGHT-MEDIUM | 0 |  | 580.5 | 0.12 |  |  | 69.7 |  |  |  | 69.7 |  |  |  | 157 | 5.94 | 0.13 | 0.37 | 0.76 |  |  | 44 | 11344 |  | 1299.7
CHERHILL | BANFF A | TOTAL | 213 | 644001 | LIGHT-MEDIUM | 0 | 13250.3 |  |  |  | 2223.6 |  | 1647.1 |  | 3870.7 |  | 3729.8 | 140.9 | 1709 | [5 empty] | 64 | 871 | 48 | 11344 | -615.1 | 1299.7 | 1966 | 2010-09 | GPP
CHERHILL | BANFF A | WATER FLOOD | 213 | 644001 | LIGHT-MEDIUM | 20 |  | 12669.8 | 0.17 | 0.13 |  | 2153.9 |  | 1647.1 |  | 3801 |  |  |  | 1552 | 10.23 | 0.15 | 0.3 | 0.76 |  |  | 44 | 11344 |  | 1299.7
CHERHILL | BANFF C |  | 213 | 644003 | HEAVY | 0 | 3485.5 |  | 0.04274 |  | 149 |  |  |  | 149 |  | 149 | 0 | 662 |  | 5.91 | 0.16 | 0.36 | 0.87 | 53 | 910.6 | 45 | 10751 | -655.4 | 1381.5 | 1969 | 2019-12 | ABAND 2019
CHERHILL | BANFF F |  | 213 | 644006 | HEAVY | 0 | 14439.8 |  | 0.03992 |  | 576.4 |  |  |  | 576.4 |  | 576.4 | 0 | 1097 |  | 14.59 | 0.17 | 0.39 | 0.87 | 46 | 910 | 40 | 11474 | -692.3 | 1449.7 | 1981 | 2020-04 | ABAND 2020
CHERHILL | BANFF H |  | 213 | 644008 | LIGHT-MEDIUM | 0 | 8795.9 |  | 0.05 |  | 439.8 |  |  |  | 439.8 |  | 415.8 | 24 | 1360 |  | 5.9 | 0.2 | 0.37 | 0.87 | 68 | 825 | 41 | 9623 | -651.2 | 1329.5 | 1973 | 2008-11 | GPP
CHERHILL | BANFF Q |  | 213 | 644017 | HEAVY | 0 | 10.6 |  | 0.019 |  | 0.2 |  |  |  | 0.2 |  | 0.2 | 0 | 3 |  | 3.78 | 0.196 | 0.45 | 0.87 | 50 | 904 | 45 | 9179 | -587.5 | 1284.5 | 1984 | 1985-12 | ABAND 1986
CHERHILL | BANFF Y |  | 213 | 644025 | HEAVY | 0 | 77.6 |  | 0.015 |  | 1.2 |  |  |  | 1.2 |  | 1.2 | 0 | 16 |  | 7.32 | 0.12 | 0.38 | 0.89 | 48 | 908 | 44 | 8088 | -575.5 | 1273.8 | 1972 | 1978-12 | ABAND 1979
CHERHILL | BANFF Z |  | 213 | 644026 | HEAVY | 0 | 75.6 |  | 0.089 |  | 6.7 |  |  |  | 6.7 |  | 6.7 | 0 | 8 |  | 8.4 | 0.18 | 0.29 | 0.88 | 49 | 921 | 47 | 10019 | -658.7 | 1405.5 | 1968 | 2018-12 | ABAND 2018
CHERHILL | BANFF CC |  | 213 | 644029 | HEAVY | 0 | 44.7 |  | 0.1 |  | 4.5 |  |  |  | 4.5 |  | 1.8 | 2.7 | 8 |  | 4.5 | 0.21 | 0.32 | 0.87 | 53 | 904 | 45 | 9689 | -587.2 | 1288.5 | 2003 | 2012-11 | GPP
CHERHILL | COMMINGLED POOL 003 |  | 213 | 800360 | HEAVY | 0 | 216.9 |  | 0.027 |  | 5.9 |  |  |  | 5.9 |  | 5.3 | 0.6 | 32 |  | 11.54 | 0.11 | 0.4 | 0.89 | 44 | 935 | 50 | 11271 | -698.9 | 1376.6 | 1981 | 2011-12 | GPP
CHIGWELL | BELLY RIVER D |  | 214 | 126004 | LIGHT-MEDIUM | 0 | 144.1 |  | 0.027 |  | 3.9 |  |  |  | 3.9 |  | 3.9 | 0 | 32 |  | 3.05 | 0.261 | 0.35 | 0.87 | 27 | 805 | 33 | 5557 | 34.6 | 777.3 | 1965 | 1993-07 | ABAND 1971
CHIGWELL | BELLY RIVER H |  | 214 | 126008 | LIGHT-MEDIUM | 0 | 283 |  | 0.06 |  | 17 |  |  |  | 17 |  | 13.6 | 3.4 | 128 |  | 2 | 0.21 | 0.44 | 0.94 | 50 | 841 | 33 | 4307 | 16.9 | 800 | 1985 | 2014-12 | GPP
CHIGWELL | BELLY RIVER I |  | 214 | 126009 | LIGHT-MEDIUM | 0 | 96.5 |  | 0.029 |  | 2.8 |  |  |  | 2.8 |  | 2.8 | 0 | 32 |  | 2.6 | 0.23 | 0.48 | 0.97 | 22 | 841 | 32 | 1985 | 24.8 | 820.5 | 1984 | 2011-11 | GPP
CHIGWELL | BELLY RIVER V |  | 214 | 126022 | LIGHT-MEDIUM | 0 | 545 |  | 0.07 |  | 38.2 |  |  |  | 38.2 |  | 37.3 | 0.9 | 200 |  | 2.43 | 0.23 | 0.47 | 0.92 | 27 | 850 | 33 | 2084 | 59 | 781.1 | 1999 | 2011-11 | GPP
CHIGWELL | BELLY RIVER RR | PRIMARY | 214 | 126044 | LIGHT-MEDIUM | 0 |  | 115.2 | 0.06 |  |  | 6.9 |  |  |  | 6.9 |  |  |  | 32 | 4.3 | 0.2 | 0.55 | 0.93 | [7 empty] | 2014-07
CHIGWELL | BELLY RIVER RR | TOTAL | 214 | 126044 | LIGHT-MEDIUM | 0 | 969.2 |  | 0.06 | 0.05 | 58.1 |  | 128.1 |  | 186.2 |  | 125.8 | 60.4 | 300 |  | 2.41 | 0.223 | 0.38 | 0.93 | 31 | 843 | 34 | 5005 |  | 825.6 | 2011 | 2014-07
CHIGWELL | BELLY RIVER RR | WATER FLOOD | 214 | 126044 | LIGHT-MEDIUM | 20 |  | 854 | 0.06 | 0.15 |  | 51.2 |  | 128.1 |  | 179.3 |  |  |  | 268 | 2.21 | 0.228 | 0.32 | 0.93 | [7 empty] | 2014-07 | GPP
CHIGWELL | VIKING B | PRIMARY | 214 | 218002 | LIGHT-MEDIUM | 0 |  | 1558.8 | 0.09 |  |  | 140.3 |  |  |  | 140.3 |  |  |  | 1354 | 1.64 | 0.13 | 0.4 | 0.9 |  |  | 57 | 4057 |  | 1378.8 |  | 2021-04
CHIGWELL | VIKING B | SOLVENT FLOOD | 214 | 218002 |  | 10 |  | 1645.1 | 0.09 | 0.04 |  | 148.1 |  | 65.8 |  | 213.9 |  |  |  | 708 | 3.31 | 0.13 | 0.4 | 0.9 | [7 empty] | 2021-04
CHIGWELL | VIKING B | TOTAL | 214 | 218002 | LIGHT-MEDIUM | 0 | 3366.1 |  |  |  | 296 |  | 69 |  | 365 |  | 333.1 | 31.9 | 2293 | [5 empty] | 50 | 844.3 | 46 | 4057 | -535.8 | 1378.8 | 1959 | 2021-04 | GPP
CHIGWELL | VIKING B | WATER FLOOD | 214 | 218002 | LIGHT-MEDIUM | 20 |  | 162.2 | 0.047 | 0.02 |  | 7.6 |  | 3.2 |  | 10.8 |  |  |  | 231 | 1 | 0.13 | 0.4 | 0.9 |  |  | 57 | 4057 |  | 1378.8 |  | 2021-04
CHIGWELL | VIKING E | PRIMARY | 214 | 218005 | LIGHT-MEDIUM | 0 |  | 767.5 | 0.04 |  |  | 30.7 |  |  |  | 30.7 |  |  |  | 622 | 1.71 | 0.13 | 0.39 | 0.91 |  |  | 40 | 9916 |  | 1385.6 |  | 2019-07
CHIGWELL | VIKING E | SOLVENT FLOOD | 214 | 218005 | LIGHT-MEDIUM | 10 |  | 7291.8 | 0.065 | 0.08 |  | 474 |  | 583.3 |  | 1057.3 |  |  |  | 3207 | 3.1 | 0.13 | 0.38 | 0.91 |  |  | 40 | 9916 |  | 1385.6 |  | 2019-07
CHIGWELL | VIKING E | TOTAL | 214 | 218005 | LIGHT-MEDIUM | 0 | 8059.3 |  |  |  | 504.7 |  | 583.3 |  | 1088 |  | 824.9 | 263.1 | 3829 | [5 empty] | 34 | 858 | 58 | 9916 | -561.1 | 1385.6 | 1980 | 2019-07 | GPP
CHIGWELL | VIKING I | PRIMARY | 214 | 218009 | LIGHT-MEDIUM | 0 |  | 22.1 | 0.056 |  |  | 1.2 |  |  |  | 1.2 |  |  |  | 32 | 1.21 | 0.11 | 0.43 | 0.91 |  |  | 55 | 7372 |  | 1411.3
CHIGWELL | VIKING I | SOLVENT FLOOD | 214 | 218009 | LIGHT-MEDIUM | 10 |  | 2074.9 | 0.08 | 0.12 |  | 166 |  | 249 |  | 415 |  |  |  | 1467 | 1.96 | 0.13 | 0.39 | 0.91 |  |  | 55 | 7372 |  | 1411.3 |  |  | GPP
CHIGWELL | VIKING I | TOTAL | 214 | 218009 | LIGHT-MEDIUM | 0 | 2097 |  |  |  | 167.2 |  | 249 |  | 416.2 |  | 387.1 | 29.1 | 1499 | [5 empty] | 54 | 841 | 59 | 7372 | -556.7 | 1411.3 | 1985 | 2009-12
CHIGWELL | VIKING K |  | 214 | 218011 | LIGHT-MEDIUM | 0 | 2.4 |  | 0.05 |  | 0.1 |  |  |  | 0.1 |  | 0.1 | 0 | 2 |  | 2.2 | 0.1 | 0.35 | 0.83 | 73 | 827 | 53 | 10190 |  | 1437.6 | 1964 | 2013-06 | ABAND 1965
CHIGWELL | MANNVILLE B |  | 214 | 248002 | HEAVY | 0 | 37.1 |  | 0.054 |  | 2 |  |  |  | 2 |  | 2 | 0 | 16 |  | 2 | 0.18 | 0.26 | 0.87 |  | 900 | 56 | 10962 |  | 1531.8 |  | 2019-10 | ABAND 2019
CHIGWELL | MANNVILLE C |  | 214 | 248003 | LIGHT-MEDIUM | 0 | 84.6 |  | 0.02 |  | 1.7 |  |  |  | 1.7 |  | 1.7 | 0 | 16 |  | 4.88 | 0.17 | 0.25 | 0.85 | 69 | 886.6 | 50 | 11245 | -676.8 | 1485.4 | 1969 | 1974-12 | ABAND 1973
CHIGWELL | MANNVILLE G |  | 214 | 248007 | HEAVY | 0 | 10.4 |  | 0.019 |  | 0.2 |  |  |  | 0.2 |  | 0.2 | 0 | 5 |  | 1.83 | 0.15 | 0.15 | 0.89 | 39 | 909.5 | 51 | 12463 | -707.6 | 1648.2 | 1977 | 1977-06 | ABAND 1978
CHIGWELL | MANNVILLE H |  | 214 | 248008 | HEAVY | 0 | 144.5 |  | 0.127 |  | 18.4 |  |  |  | 18.4 |  | 18.3 | 0.1 | 32 |  | 4 | 0.17 | 0.2 | 0.83 | 59 | 915.4 | 63 | 11638 | -692.9 | 1595.1 | 1978 | 2004-07 | GPP
CHIGWELL | MANNVILLE K |  | 214 | 248011 | LIGHT-MEDIUM | 0 | 45.9 |  | 0.054 |  | 2.5 |  |  |  | 2.5 |  | 2.5 | 0 | 64 |  | 1.2 | 0.18 | 0.6 | 0.83 | 59 | 874 | 63 | 11522 | -706.2 | 1572.8 | 1985 | 2001-05 | ABAND 2001
CHIGWELL | MANNVILLE FF |  | 214 | 248032 | LIGHT-MEDIUM | 0 | 41.8 |  | 0.127 |  | 5.3 |  |  |  | 5.3 |  | 5.3 | 0 | 16 |  | 3.5 | 0.19 | 0.49 | 0.77 | 101 | 780 | 60 | 9957 | -714.5 | 1587.3 | 1997 | 2002-06 | ABAND 2002
CHIGWELL | MANNVILLE HH |  | 214 | 248034 | LIGHT-MEDIUM | 0 | 57.5 |  | 0.028 |  | 1.6 |  |  |  | 1.6 |  | 1.6 | 0 | 16 |  | 4.5 | 0.17 | 0.46 | 0.87 | 52 | 896 | 61 | 11742 | -741.8 | 1604.8 | 2000 | 2019-10 | ABAND 2019
CHIGWELL | MANNVILLE WW |  | 214 | 248049 | HEAVY | 0 | 21.1 |  | 0.071 |  | 1.5 |  |  |  | 1.5 |  | 1.5 | 0 | 16 |  | 1.6 | 0.18 | 0.48 | 0.88 | 42 | 922 | 63 | 11233 | -707.4 | 1545.9 | 1993 | 2018-11 | ABAND 2018
CHIGWELL | MANNVILLE YY |  | 214 | 248051 | HEAVY | 0 | 33.2 |  | 0.018 |  | 0.6 |  |  |  | 0.6 |  | 0.6 | 0 | 8 |  | 3.6 | 0.17 | 0.3 | 0.97 | 25 | 912 | 52 | 11016 | -701.4 | 1538.5 | 1988 | 1996-07 | ABAND 1998
CHIGWELL | MANNVILLE AAA |  | 214 | 248101 | HEAVY | 0 | 124.2 |  | 0.04 |  | 5 |  |  |  | 5 |  | 4.3 | 0.7 | 16 |  | 7.9 | 0.14 | 0.22 | 0.9 | 55 | 900 | 60 | 11680 |  | 1599 | 1977 | 2008-09 | GPP
CHIGWELL | MANNVILLE LLL |  | 214 | 248112 | LIGHT-MEDIUM | 0 | 64.1 |  | 0.011 |  | 0.7 |  |  |  | 0.7 |  | 0.7 | 0 | 8 |  | 7.62 | 0.18 | 0.27 | 0.8 |  | 874 | 59 | 12037 |  | 1632.4 | 1972 | 2008-10 | GPP
CHIGWELL | MANNVILLE MMM |  | 214 | 248113 | LIGHT-MEDIUM | 0 | 16.6 |  | 0.018 |  | 0.3 |  |  |  | 0.3 |  | 0.3 | 0 | 8 |  | 2.1 | 0.186 | 0.36 | 0.83 |  | 874 | 58 | 11615 |  | 1632.4 |  | 2008-10 | GPP
CHIGWELL | MANNVILLE PPP |  | 214 | 248116 | LIGHT-MEDIUM | 0 | 2.2 |  | 0.05 |  | 0.1 |  |  |  | 0.1 |  | 0.1 | 0 | 1 |  | 1.6 | 0.2 | 0.2 | 0.84 | 65 | 879 | 67 | 13210 |  | 1741.8 | 2003 | 2013-06 | ABAND 2005
CHIGWELL | UPPER MANNVILLE B |  | 214 | 250002 | HEAVY | 0 | 68.1 |  | 0.068 |  | 4.6 |  |  |  | 4.6 |  | 4.6 | 0 | 16 |  | 3.35 | 0.18 | 0.15 | 0.83 | 59 | 915.4 | 63 | 11718 | -697.5 | 1602.5 | 1977 | 1996-06 | ABAND 1996
CHIGWELL | UPPER MANNVILLE C |  | 214 | 250003 | HEAVY | 0 | 8.2 |  | 0.024 |  | 0.2 |  |  |  | 0.2 |  | 0.2 | 0 | 2 |  | 4 | 0.15 | 0.2 | 0.85 | 80 | 900 | 60 | 10215 | -579.9 | 1443 | 1979 | 1980-06 | ABAND 1981
CHIGWELL | GLAUCONITIC A |  | 214 | 300001 | LIGHT-MEDIUM | 0 | 57.1 |  | 0.01 |  | 0.6 |  |  |  | 0.6 |  | 0.6 | 0 | 32 |  | 2 | 0.15 | 0.3 | 0.85 | 54 | 899 | 62 | 11006 |  | 1535.9 | 1980 | 2019-08 | 14-18-42-25W4
CHIGWELL | GLAUCONITIC H |  | 214 | 300008 | HEAVY | 0 | 20.4 |  | 0.025 |  | 0.5 |  |  |  | 0.5 |  | 0.5 | 0 | 16 |  | 1.4 | 0.16 | 0.36 | 0.89 | 42 | 910 | 61 | 10513 | -661.9 | 1502.3 | 1988 | 1999-06 | ABAND 1998
CHIGWELL | D-2 A |  | 214 | 696001 | LIGHT-MEDIUM | 0 | 456.3 |  | 0.45 |  | 205.3 |  |  |  | 205.3 |  | 195.4 | 9.9 | 155 |  | 7.18 | 0.071 | 0.23 | 0.75 | 106 | 829.4 | 70 | 15509 | -980.9 | 1837 | 1955 | 2017-10 | GPP
CHIGWELL | D-2 B |  | 214 | 696002 | LIGHT-MEDIUM | 0 | 200.1 |  | 0.1 |  | 20 |  |  |  | 20 |  | 19.7 | 0.3 | 141 |  | 4.84 | 0.046 | 0.25 | 0.85 | 106 | 829.4 | 71 | 16727 | -1022.9 | 1880.8 | 1959 | 2016-10 | GPP
CHIGWELL | D-2 C |  | 214 | 696003 | LIGHT-MEDIUM | 0 | 753.3 |  | 0.12 |  | 90.4 |  |  |  | 90.4 |  | 87.4 | 3 | 404 |  | 4.57 | 0.06 | 0.15 | 0.8 | 83 | 829.4 | 72 | 16985 | -996.1 | 1879.5 | 1968 | 2011-11 | GPP
CHIGWELL | D-3 A |  | 214 | 720001 | LIGHT-MEDIUM | 0 | 84.4 |  | 0.055 |  | 4.6 |  |  |  | 4.6 |  | 4.6 | 0 | 100 |  | 3.02 | 0.05 | 0.19 | 0.69 | 147 | 820 | 60 | 17177 | -1048.8 | 1942.5 | 1964 | 2000-11 | ABAND 2000
CHIGWELL | D-3 B |  | 214 | 720002 | LIGHT-MEDIUM | 0 | 639.1 |  | 0.2826 |  | 180.6 |  |  |  | 180.6 |  | 180.6 | 0 | 124 |  | 11.93 | 0.072 | 0.2 | 0.75 | 105 | 854.5 | 63 | 16745 | -1054.9 | 1940.6 | 1968 | 2018-12 | ABAND 2018
CHIGWELL | D-3 C |  | 214 | 720003 | LIGHT-MEDIUM | 0 | 19.9 |  | 0.02 |  | 0.4 |  |  |  | 0.4 |  | 0.4 | 0 | 5 |  | 5.5 | 0.11 | 0.1 | 0.73 | 110 | 844 | 65 | 10988 | -1241.6 | 2129.3 | 1981 | 1982-03 | ABAND 1981
CHIGWELL | D-3 E |  | 214 | 720005 | LIGHT-MEDIUM | 0 | 227.6 |  | 0.286 |  | 65.1 |  |  |  | 65.1 |  | 65.2 | -0.1 | 83 |  | 7.3 | 0.062 | 0.17 | 0.73 | 129 | 834 | 71 | 15010 | -1043.5 | 1910.6 | 1983 | 1996-06 | ABAND 2009
CHIGWELL | D-3 F |  | 214 | 720006 | LIGHT-MEDIUM | 0 | 4.6 |  | 0.022 |  | 0.1 |  |  |  | 0.1 |  | 0 | 0.1 | 4 |  | 2.3 | 0.07 | 0.1 | 0.8 | 81 | 874 | 56 | 14364 | -982.8 | 1850.2 | 1986 | 1987-04 | ABAND 1987
CHIGWELL | D-3 G |  | 214 | 720007 | LIGHT-MEDIUM | 0 | 93 |  | 0.3 |  | 27.9 |  |  |  | 27.9 |  | 28.2 | -0.3 | 32 |  | 8.61 | 0.06 | 0.25 | 0.75 | 105 | 854.5 | 63 | 13815 | -1058.4 | 1945.3 | 1985 | 2004-12 | GPP
CHIGWELL | D-3 H |  | 214 | 720008 | LIGHT-MEDIUM | 0 | 5.8 |  | 0.03 |  | 0.2 |  |  |  | 0.2 |  | 0.2 | 0 | 4 |  | 5.7 | 0.04 | 0.19 | 0.79 | 90 | 855 | 69 | 15180 |  | 1926.3 | 1982 | 2013-06 | ABAND 1983
CHIGWELL | DUVERNAY A |  | 214 | 728001 | LIGHT-MEDIUM | 0 | 655.3 |  | 0.0026 |  | 1.7 |  |  |  | 1.7 |  | 1.7 | 0 | 64 |  | 24 | 0.06 | 0.1 | 0.79 | 89 | 861 | 75 | 15942 |  | 2027.7 | 2017 | 2021-12 | ABAND 2021
CHIGWELL | DUVERNAY B |  | 214 | 728002 | LIGHT-MEDIUM | 0 | 124.7 |  | 0.03 |  | 3.7 |  |  |  | 3.7 |  | 0.7 | 3 | 64 |  | 6.85 | 0.04 | 0.1 | 0.79 | 89 | 844 | 73 | 24528 |  | 2083.7 | 2018 | 2019-12 | GPP
CHIGWELL | COMMINGLED POOL 001 |  | 214 | 800160 | HEAVY | 0 | 10203.8 |  | 0.058 |  | 591.8 |  |  |  | 591.8 |  | 536.6 | 55.2 | 5845 |  | 1.71 | 0.15 | 0.18 | 0.83 | 33 | 921.3 | 48 | 10404 | -694.1 | 1543.3 | 1964 | 2009-05 | GPP
CHIN COULEE | GLAUCONITIC A |  | 217 | 300001 | HEAVY | 0 | 55.2 |  | 0.018 |  | 1 |  |  |  | 1 |  | 1 | 0 | 4 |  | 13.5 | 0.13 | 0.19 | 0.97 | 10 | 926 | 33 | 6463 | -42.6 | 877 | 1985 | 1992-06 | ABAND 1991
CHIN COULEE | GLAUCONITIC B |  | 217 | 300002 | HEAVY | 0 | 134.1 |  | 0.016 |  | 2.1 |  |  |  | 2.1 |  | 2.2 | -0.1 | 16 |  | 4.5 | 0.25 | 0.24 | 0.98 | 10 | 958 | 27 | 9859 | -46.7 | 927.5 | 1987 | 1996-07 | ABAND 1998
CHIN COULEE | GLAUCONITIC D |  | 217 | 300004 | HEAVY | 0 | 38.9 |  | 0.013 |  | 0.5 |  |  |  | 0.5 |  | 0.5 | 0 | 4 |  | 5.4 | 0.26 | 0.27 | 0.95 | 17 | 930 | 29 | 7646 | -53.9 | 949.5 | 1997 | 2000-12 | ABAND 2001
CHIN COULEE | BASAL MANNVILLE B |  | 217 | 320002 | HEAVY | 0 | 360.2 |  | 0.1 |  | 36 |  |  |  | 36 |  | 31.5 | 4.5 | 157 |  | 2.49 | 0.19 | 0.5 | 0.97 | 64 | 915 | 34 | 7735 | -75.6 | 966.8 | 1996 | 1997-09 | GPP
CHIN COULEE | BASAL MANNVILLE C |  | 217 | 320003 | HEAVY | 0 | 43.5 |  | 0.023 |  | 1 |  |  |  | 1 |  | 1 | 0 | 16 |  | 3.3 | 0.17 | 0.5 | 0.97 | 5 | 915.4 | 32 | 4837 | -59.9 | 953.3 | 1978 | 1999-08 | ABAND 1989
CHIN COULEE | BASAL MANNVILLE D |  | 217 | 320004 | HEAVY | 0 | 25.3 |  | 0.1383 |  | 3.5 |  |  |  | 3.5 |  | 3.5 | 0 | 16 |  | 1 | 0.22 | 0.21 | 0.91 | 41 | 920 | 32 | 9574 |  | 946.3 | 2007 | 2022-06 | ABAND 2022
CHIN COULEE | BASAL MANNVILLE E |  | 217 | 320005 | HEAVY | 0 | 11.8 |  | 0.017 |  | 0.2 |  |  |  | 0.2 |  | 0.2 | 0 | 4 |  | 2 | 0.21 | 0.27 | 0.96 | 16 | 936 | 32 | 4732 |  | 876.5 | 2008 | 2012-10 | ABAND 2012
CHIN COULEE | SAWTOOTH A |  | 217 | 428001 | HEAVY | 0 | 30.5 |  | 0.036 |  | 1.1 |  |  |  | 1.1 |  | 1.1 | 0 | 16 |  | 1.6 | 0.2 | 0.33 | 0.89 | 47 | 953 | 31 | 10146 | -81.3 | 962.2 | 1987 | 1994-11 | ABAND 1994
CHIN COULEE | SAWTOOTH B | PRIMARY | 217 | 428002 | HEAVY | 0 |  | 72.8 | 0.5 |  |  | 36.4 |  |  |  | 36.4 |  |  |  | 27 | 2.2 | 0.24 | 0.42 | 0.88 |  |  | 33 | 9777 |  | 976.9 |  | 2021-12
CHIN COULEE | SAWTOOTH B | TOTAL | 217 | 428002 | HEAVY | 0 | 1382.9 |  |  |  | 691.5 |  | 209.6 |  | 901.1 |  | 889 | 12.1 | 486 | [5 empty] | 47 | 953 | 33 | 9777 | -87.8 | 976.9 | 1994 | 2021-12 | GPP
CHIN COULEE | SAWTOOTH B | WATER FLOOD | 217 | 428002 | HEAVY | 20 |  | 1310.1 | 0.5 | 0.16 |  | 655.1 |  | 209.6 |  | 864.7 |  |  |  | 459 | 2.33 | 0.24 | 0.42 | 0.88 |  |  | 33 | 9777 |  | 976.9 |  | 2021-12
CHIN COULEE | SAWTOOTH C |  | 217 | 428003 | HEAVY | 0 | 489.9 |  | 0.3495 |  | 171.2 |  |  |  | 171.2 |  | 171.2 | 0 | 64 |  | 5.4 | 0.25 | 0.37 | 0.9 | 45 | 907 | 34 | 9799 | -97 | 979.7 | 1996 | 2022-03 | ABAND 2021
CHIN COULEE | SAWTOOTH D |  | 217 | 428004 | HEAVY | 0 | 129.3 |  | 0.24 |  | 31 |  |  |  | 31 |  | 31.4 | -0.4 | 64 |  | 1.55 | 0.231 | 0.38 | 0.91 | 44 | 907 | 33 | 8659 | -74.2 | 973.9 | 1996 | 2015-12 | GPP
CHIN COULEE | SAWTOOTH E |  | 217 | 428005 | HEAVY | 0 | 6.8 |  | 0.015 |  | 0.1 |  |  |  | 0.1 |  | 0.1 | 0 | 4 |  | 2.8 | 0.18 | 0.63 | 0.91 | 46 | 900 | 30 | 7770 | -81.1 | 973.4 | 1993 | 2022-06 | ABAND 2022
CHIN COULEE | SAWTOOTH G |  | 217 | 428007 | HEAVY | 0 | 146.4 |  | 0.0895 |  | 13.1 |  |  |  | 13.1 |  | 13.1 | 0 | 32 |  | 2.8 | 0.24 | 0.26 | 0.92 | 37 | 929 | 32 | 7758 |  | 971 | 2007 | 2022-06 | ABAND 2022
CHIN COULEE | SAWTOOTH H |  | 217 | 428008 | HEAVY | 0 | 173.2 |  | 0.28 |  | 48.5 |  |  |  | 48.5 |  | 40.7 | 7.8 | 56 |  | 2.22 | 0.214 | 0.3 | 0.93 | 30 | 948 | 33 | 8420 |  | 982.3 | 2008 | 2021-12 | GPP
CHIN COULEE | COMMINGLED POOL 001 | PRIMARY | 217 | 800160 | HEAVY | 0 |  | 833.7 | 0.083 |  |  | 69.2 |  |  |  | 69.2 |  |  |  | 155 | 4.89 | 0.189 | 0.4 | 0.97 |  |  | 32 | 7532 |  | 927.7 |  | 2021-12
CHIN COULEE | COMMINGLED POOL 001 | TOTAL | 217 | 800160 | HEAVY | 0 | 5102 |  |  |  | 538.7 |  | 939 |  | 1477.7 |  | 1456.9 | 20.8 | 1254 | [5 empty] | 5 | 915 | 32 | 7532 | -58.7 | 927.7 | 1960 | 2021-12 | GPP
CHIN COULEE | COMMINGLED POOL 001 | WATER FLOOD | 217 | 800160 | HEAVY | 20 |  | 4268.3 | 0.11 | 0.22 |  | 469.5 |  | 939 |  | 1408.5 |  |  |  | 1099 | 3.32 | 0.201 | 0.4 | 0.97 |  |  | 32 | 7532 |  | 927.7 |  | 2021-12
CHINCHAGA | BLSK-GETH-MONT B |  | 220 | 304402 | LIGHT-MEDIUM | 0 | 472.5 |  | 0.05 |  | 23.6 |  |  |  | 23.6 |  | 21.7 | 1.9 | 64 |  | 7 | 0.17 | 0.34 | 0.94 | 28 | 857 | 41 | 5302 | -91 | 856.4 | 1994 | 1996-12 | GPP
CHINCHAGA | SLAVE POINT B |  | 220 | 758002 | LIGHT-MEDIUM | 0 | 7.3 |  | 0.437 |  | 3.2 |  |  |  | 3.2 |  | 3.2 | 0 | 4 |  | 10 | 0.04 | 0.25 | 0.61 | 206 | 797 | 90 | 10899 | -1609.5 | 2208 | 1996 | 2006-12 | GPP
CHINCHAGA | SLAVE POINT D |  | 220 | 758004 | LIGHT-MEDIUM | 0 | 406.9 |  | 0.35 |  | 142.4 |  |  |  | 142.4 |  | 136.6 | 5.8 | 98 |  | 13.73 | 0.08 | 0.4 | 0.63 | 183 | 800 | 108 | 22554 | -1578.6 | 2425.8 | 1998 | 2018-09 | GPP
CHINCHAGA | SLAVE POINT H |  | 220 | 758008 | LIGHT-MEDIUM | 0 | 30.6 |  | 0.399 |  | 12.2 |  |  |  | 12.2 |  | 8.8 | 3.4 | 16 |  | 6 | 0.07 | 0.3 | 0.65 | 168 | 794 | 101 | 18972 | -1929 | 2323.1 | 1999 | 2007-12 | GPP
CHINCHAGA | SLAVE POINT I |  | 220 | 758009 | LIGHT-MEDIUM | 0 | 208.7 |  | 0.183 |  | 38.2 |  |  |  | 38.2 |  | 34.7 | 3.5 | 16 |  | 34.5 | 0.1 | 0.3 | 0.54 | 262 | 787 | 109 | 22264 | -1567.3 | 2443 | 1999 | 2007-10 | GPP
CHINCHAGA | SLAVE POINT J |  | 220 | 758010 | LIGHT-MEDIUM | 0 | 315 |  | 0.17 |  | 53.6 |  |  |  | 53.6 |  | 49.2 | 4.4 | 220 |  | 6.28 | 0.08 | 0.5 | 0.57 | 217 | 792 | 108 | 22655 | -1560.9 | 2372.7 | 2000 | 2016-12 | GPP
CHINCHAGA | SLAVE POINT M |  | 220 | 758013 | LIGHT-MEDIUM | 0 | 486.3 |  | 0.18 |  | 87.5 |  |  |  | 87.5 |  | 80.7 | 6.8 | 32 |  | 39.5 | 0.09 | 0.25 | 0.57 | 217 | 793 | 108 | 21616 | -1557.3 | 2336 | 2000 | 2011-12 | GPP
CHINCHAGA | SLAVE POINT Q |  | 220 | 758017 | LIGHT-MEDIUM | 0 | 8.4 |  | 0.381 |  | 3.2 |  |  |  | 3.2 |  | 3.2 | 0 | 2 |  | 13.2 | 0.09 | 0.38 | 0.57 | 217 | 793 | 105 | 22844 | -1580.9 | 2357.6 | 1997 | 2006-12 | ABAND 2008
CHINCHAGA | SLAVE POINT R |  | 220 | 758018 | LIGHT-MEDIUM | 0 | 14.2 |  | 0.106 |  | 1.5 |  |  |  | 1.5 |  | 1.5 | 0 | 8 |  | 7.8 | 0.08 | 0.5 | 0.57 | 217 | 792 | 108 | 14764 | -1570.5 | 2377.6 | 2001 | 2007-04 | ABAND 2007
CHINCHAGA | SLAVE POINT X |  | 220 | 758024 | LIGHT-MEDIUM | 0 | 181.9 |  | 0.2 |  | 36.4 |  |  |  | 36.4 |  | 29.2 | 7.2 | 64 |  | 9.5 | 0.07 | 0.25 | 0.57 | 213 | 786 | 107 | 22025 | -1519.1 | 2264 | 2004 | 2004-08 | GPP
CHINCHAGA | SLAVE POINT Y |  | 220 | 758025 | LIGHT-MEDIUM | 0 | 238.2 |  | 0.045 |  | 10.7 |  |  |  | 10.7 |  | 10.4 | 0.3 | 64 |  | 11.5 | 0.07 | 0.31 | 0.67 | 150 | 805 | 102 | 18984 | -1581.7 | 2324.1 | 2004 | 2016-03 | GPP
CHINCHAGA | SLAVE POINT AA |  | 220 | 758027 | LIGHT-MEDIUM | 0 | 22.8 |  | 0.368 |  | 8.4 |  |  |  | 8.4 |  | 4.4 | 4 | 4 |  | 15 | 0.09 | 0.26 | 0.57 | 200 | 787 | 101 | 19942 | -1505.4 | 2204.3 | 2003 | 2007-10 | GPP
CHINCHAGA | SLAVE POINT DD |  | 220 | 758030 | LIGHT-MEDIUM | 0 | 8.5 |  | 0.059 |  | 0.5 |  |  |  | 0.5 |  | 0.5 | 0 | 4 |  | 11.7 | 0.05 | 0.36 | 0.57 | 217 | 792 | 108 | 19781 | -1599.3 | 2389.3 | 2004 | 2009-07 | ABAND 2009
CHINCHAGA | SLAVE POINT GG | PRIMARY | 220 | 758033 | LIGHT-MEDIUM | 0 |  | 198.2 | 0.06 |  |  | 11.9 |  |  |  | 11.9 |  |  |  | 64 | 8.2 | 0.08 | 0.2 | 0.59 |  |  | 101 | 22859 |  | 2393.6 |  | 2019-05
CHINCHAGA | SLAVE POINT GG | TOTAL | 220 | 758033 | LIGHT-MEDIUM | 0 | 2459.7 |  |  |  | 283.3 |  | 113.1 |  | 396.4 |  | 312.3 | 84.1 | 618 | [5 empty] | 222 | 789 | 101 | 22859 |  | 2393.6 | 2006 | 2019-05
CHINCHAGA | SLAVE POINT GG | WATER FLOOD | 220 | 758033 | LIGHT-MEDIUM | 20 |  | 2261.5 | 0.12 | 0.05 |  | 271.4 |  | 113.1 |  | 384.5 |  |  |  | 554 | 10.25 | 0.09 | 0.25 | 0.59 |  |  | 85 | 22859 |  | 2393.6 | 2006 | 2019-05 | GPP
CHINCHAGA | SLAVE POINT HH |  | 220 | 758034 | LIGHT-MEDIUM | 0 | 243.8 |  | 0.1 |  | 24.4 |  |  |  | 24.4 |  | 15.7 | 8.7 | 32 |  | 18.5 | 0.08 | 0.22 | 0.66 | 158 | 780 | 99 | 17120 |  | 2268.3 | 2006 | 2016-07 | GPP
CHINCHAGA | SLAVE POINT QQ |  | 220 | 758043 | LIGHT-MEDIUM | 0 | 5.8 |  | 0.025 |  | 0.1 |  |  |  | 0.1 |  | 0.1 | 0 | 4 |  | 3.8 | 0.07 | 0.22 | 0.7 | 140 | 810 | 77 | 17470 |  | 2200 | 1996 | 2013-06 | ABAND 2001
CHINCHAGA | SLAVE POINT RR |  | 220 | 758044 | LIGHT-MEDIUM | 0 | 5129.1 |  | 0.46 |  | 2359.4 |  |  |  | 2359.4 |  | 2285.4 | 74 | 1210 |  | 6.3 | 0.12 | 0.11 | 0.63 | 158 | 828 | 96 | 17593 | -1502.8 | 2210.4 | 1995 | 2015-12-C | GPP
CHINCHAGA | SLAVE POINT SS |  | 220 | 758045 | LIGHT-MEDIUM | 0 | 15.3 |  | 0.02 |  | 0.3 |  |  |  | 0.3 |  | 0.3 | 0 | 21 |  | 1.5 | 0.09 | 0.27 | 0.74 | 124 | 851 | 70 | 19691 | -1441.8 | 2099.3 | 1996 | 1999-05 | GPP
CLARESHOLM | BARONS D |  | 223 | 204004 | LIGHT-MEDIUM | 0 | 384.5 |  | 0.06 |  | 23.1 |  |  |  | 23.1 |  | 22.4 | 0.7 | 632 |  | 0.84 | 0.15 | 0.29 | 0.68 | 126 | 828 | 55 | 13441 | -737.5 | 1701.2 | 1996 | 2022-12 | GPP
CLARESHOLM | BARONS E |  | 223 | 204005 | LIGHT-MEDIUM | 0 | 78 |  | 0.19 |  | 14.8 |  |  |  | 14.8 |  | 14.2 | 0.6 | 32 |  | 2.3 | 0.16 | 0.23 | 0.86 | 65 | 854 | 43 | 10454 | -688.6 | 1655.3 | 1996 | 2017-12 | GPP
CLARESHOLM | BARONS F |  | 223 | 204006 | LIGHT-MEDIUM | 0 | 81.2 |  | 0.11 |  | 8.9 |  |  |  | 8.9 |  | 9.1 | -0.2 | 128 |  | 1.49 | 0.09 | 0.43 | 0.83 | 80 | 854 | 47 | 12585 | -782 | 1748.1 | 1997 | 2018-12 | GPP
CLARESHOLM | BARONS G |  | 223 | 204007 | LIGHT-MEDIUM | 0 | 163.8 |  | 0.17 |  | 27.8 |  |  |  | 27.8 |  | 25.1 | 2.7 | 128 |  | 1.53 | 0.19 | 0.29 | 0.62 | 198 | 820 | 43 | 6736 | -619.7 | 1587.7 | 1997 | 2023-12 | GPP
CLARESHOLM | BARONS H |  | 223 | 204008 | LIGHT-MEDIUM | 0 | 306 |  | 0.1 |  | 30.6 |  |  |  | 30.6 |  | 28.3 | 2.3 | 128 |  | 2.75 | 0.138 | 0.3 | 0.9 | 44 | 857 | 42 | 6963 | -556.1 | 1535 | 1997 | 2014-05 | GPP
CLARESHOLM | BARONS J |  | 223 | 204010 | LIGHT-MEDIUM | 0 | 42 |  | 0.16 |  | 6.7 |  |  |  | 6.7 |  | 6.2 | 0.5 | 64 |  | 1.4 | 0.13 | 0.47 | 0.68 | 126 | 827 | 54 | 11793 | -845.7 | 1872.3 | 2000 | 2021-12 | GPP
CLARESHOLM | BARONS L |  | 223 | 204012 | LIGHT-MEDIUM | 0 | 11.9 |  | 0.017 |  | 0.2 |  |  |  | 0.2 |  | 0.2 | 0 | 8 |  | 3 | 0.11 | 0.4 | 0.75 | 134 | 830 | 46 | 11200 |  | 1871 | 1980 | 2008-10 | GPP
CLARESHOLM | BARONS M |  | 223 | 204013 | LIGHT-MEDIUM | 0 | 46.8 |  | 0.1 |  | 4.7 |  |  |  | 4.7 |  | 4.8 | -0.1 | 16 |  | 2.5 | 0.19 | 0.24 | 0.81 | 86 | 863 | 50 | 14272 |  | 1866.8 | 2008 | 2009-03 | GPP
CLARESHOLM | BARONS N |  | 223 | 204014 | LIGHT-MEDIUM | 0 | 25.7 |  | 0.09 |  | 2.3 |  |  |  | 2.3 |  | 2 | 0.3 | 8 |  | 3 | 0.19 | 0.32 | 0.83 | 83 | 865 | 43 | 13600 |  | 1565.5 | 2008 | 2021-12 | GPP
CLARESHOLM | GLAUCONITIC C |  | 223 | 300003 | LIGHT-MEDIUM | 0 | 58.7 |  | 0.1 |  | 5.9 |  |  |  | 5.9 |  | 3 | 2.9 | 64 |  | 1.3 | 0.12 | 0.3 | 0.84 | 65 | 857 | 50 | 6718 | -819.1 | 1780.7 | 1980 | 2012-09 | GPP
CLARESHOLM | LOWER MANNVILLE H |  | 223 | 310008 | LIGHT-MEDIUM | 0 | 53.8 |  | 0.115 |  | 6.2 |  |  |  | 6.2 |  | 6.2 | 0 | 64 |  | 2 | 0.15 | 0.5 | 0.56 | 253 | 842 | 59 | 17582 | -1015.2 | 1989.9 | 1980 | 2007-11 | ABAND 2007
CLARESHOLM | RUNDLE A |  | 223 | 610001 | LIGHT-MEDIUM | 0 | 1916.1 |  | 0.02656 |  | 50.9 |  |  |  | 50.9 |  | 50.9 | 0 | 129 |  | 28.96 | 0.086 | 0.16 | 0.71 | 131 | 844 | 55 | 19647 | -1067.4 | 2066.3 | 1971 | 1996-06 | ABAND 1997
CLARESHOLM | RUNDLE B |  | 223 | 610002 | LIGHT-MEDIUM | 0 | 1338.1 |  | 0.0312 |  | 41.7 |  |  |  | 41.7 |  | 41.7 | 0 | 194 |  | 14.11 | 0.081 | 0.15 | 0.71 | 131 | 844.3 | 54 | 19543 | -1065.8 | 2066.8 | 1972 | 2019-04 | ABAND 2008
CLARESHOLM | RUNDLE C |  | 223 | 610003 | LIGHT-MEDIUM | 0 | 56.4 |  | 0.074 |  | 4.2 |  |  |  | 4.2 |  | 4.2 | 0 | 65 |  | 3.05 | 0.06 | 0.35 | 0.73 | 128 | 849.3 | 60 | 20536 | -1090.4 | 2067.9 | 1967 | 1973-01 | ABAND 1999
CLARESHOLM | RUNDLE E |  | 223 | 610005 | LIGHT-MEDIUM | 0 | 424 |  | 0.015 |  | 6.4 |  |  |  | 6.4 |  | 6.3 | 0.1 | 193 |  | 6.75 | 0.07 | 0.38 | 0.75 | 124 | 859 | 54 | 18532 | -1058.4 | 2037.7 | 1997 | 2004-06 | ABAND 2007
CLARESHOLM | RUNDLE F |  | 223 | 610006 | LIGHT-MEDIUM | 0 | 92.8 |  | 0.07 |  | 6.5 |  |  |  | 6.5 |  | 6.3 | 0.2 | 32 |  | 13 | 0.035 | 0.15 | 0.75 | 135 | 863 | 67 | 17412 | -1160.9 | 2122.5 | 1980 | 2016-06 | GPP
CLARESHOLM | RUNDLE G |  | 223 | 610007 | LIGHT-MEDIUM | 0 | 10 |  | 0.02 |  | 0.2 |  |  |  | 0.2 |  | 0.2 | 0 | 3 |  | 11.7 | 0.05 | 0.26 | 0.77 | 127 | 847 | 55 | 15641 | -1070.4 | 2050.8 | 1994 | 2000-12 | ABAND 2000
CLARESHOLM | RUNDLE H |  | 223 | 610008 | LIGHT-MEDIUM | 0 | 136.5 |  | 0.044 |  | 6 |  |  |  | 6 |  | 6 | 0 | 32 |  | 7.8 | 0.1 | 0.29 | 0.77 | 127 | 847 | 55 | 20091 | -1130.2 | 2122.3 | 1996 | 2004-07 | ABAND 2004
CLARESHOLM | RUNDLE I |  | 223 | 610009 | LIGHT-MEDIUM | 0 | 40.5 |  | 0.081 |  | 3.3 |  |  |  | 3.3 |  | 3.3 | 0 | 32 |  | 3.51 | 0.09 | 0.48 | 0.77 | 127 | 847 | 55 | 16501 | -1135.3 | 2121.1 | 1995 | 2001-12 | ABAND 2002
CLARESHOLM | RUNDLE L |  | 223 | 610012 | LIGHT-MEDIUM | 0 | 2 |  | 0.1 |  | 0.2 |  |  |  | 0.2 |  | 0.2 | 0 | 4 |  | 1 | 0.09 | 0.36 | 0.86 | 59 | 856 | 53 | 10140 |  | 2107 | 1997 | 2013-06 | ABAND 1997
CLARESHOLM | LWR BANFF-EXSHAW-BV A |  | 223 | 649001 | LIGHT-MEDIUM | 0 | 121.9 |  | 0.007 |  | 0.9 |  |  |  | 0.9 |  | 0.9 | 0 | 128 |  | 2.8 | 0.05 | 0.15 | 0.8 | 100 | 856 | 56 | 15945 |  | 2382.4 | 2011 | 2020-12 | ABAND 2020
CLARESHOLM | WABAMUN A |  | 223 | 658001 | HEAVY | 0 | 19.3 |  | 0.01 |  | 0.2 |  |  |  | 0.2 |  | 0.2 | 0 | 16 |  | 1.5 | 0.12 | 0.21 | 0.85 | 56 | 909 | 63 | 12700 |  | 2215.9 | 1980 | 2008-10 | GPP
CLIVE | GLAUCONITIC A |  | 224 | 300001 | LIGHT-MEDIUM | 0 | 6.1 |  | 0.016 |  | 0.1 |  |  |  | 0.1 |  | 0 | 0.1 | 2 |  | 4 | 0.13 | 0.35 | 0.9 | 35 | 881.1 | 62 | 11528 | -698.7 | 1584.8 | 1978 | 1979-01 | ABAND 1979
CLIVE | GLAUCONITIC B |  | 224 | 300002 | LIGHT-MEDIUM | 0 | 5 |  | 0.02 |  | 0.1 |  |  |  | 0.1 |  | 0.1 | 0 | 5 |  | 1.4 | 0.12 | 0.3 | 0.85 | 58 | 881 | 62 | 11463 | -690.2 | 1578.7 | 1978 | 1983-12 | ABAND 1997
CLIVE | GLAUCONITIC C |  | 224 | 300003 | LIGHT-MEDIUM | 0 | 350.4 |  | 0.12 |  | 42 |  |  |  | 42 |  | 41.2 | 0.8 | 128 |  | 2.64 | 0.16 | 0.28 | 0.9 | 35 | 881 | 45 | 10156 | -664.6 | 1515.6 | 1982 | 2011-08 | GPP
CLIVE | GLAUCONITIC D |  | 224 | 300004 | LIGHT-MEDIUM | 0 | 66.4 |  | 0.011 |  | 0.7 |  |  |  | 0.7 |  | 0.7 | 0 | 64 |  | 1.24 | 0.14 | 0.28 | 0.83 | 66 | 881 | 47 | 11516 | -696.6 | 1583.6 | 1977 | 2000-12 | ABAND 2008
CLIVE | ELLERSLIE F |  | 224 | 336006 | LIGHT-MEDIUM | 0 | 82.3 |  | 0.024 |  | 2 |  |  |  | 2 |  | 2 | 0 | 32 |  | 3.5 | 0.15 | 0.38 | 0.79 |  | 800 | 57 | 12626 |  | 1583.5 | 1995 | 2003-04 | 14-34-38-24W4
CLIVE | ELLERSLIE I |  | 224 | 336009 | LIGHT-MEDIUM | 0 | 323.8 |  | 0.05 |  | 16.2 |  |  |  | 16.2 |  | 3.3 | 12.9 | 64 |  | 3.5 | 0.244 | 0.25 | 0.79 | 148 | 809 | 59 | 11655 | -743.3 | 1599.7 | 1985 | 2022-06 | GPP
CLIVE | ELLERSLIE J |  | 224 | 336010 | HEAVY | 0 | 6.6 |  | 0.015 |  | 0.1 |  |  |  | 0.1 |  | 0.1 | 0 | 2 |  | 3.7 | 0.17 | 0.42 | 0.9 | 37 | 955 | 62 | 11521 | -747.7 | 1656 | 1981 | 2002-07
CLIVE | D-1 A |  | 224 | 658001 | LIGHT-MEDIUM | 0 | 20.9 |  | 0.019 |  | 0.4 |  |  |  | 0.4 |  | 0.4 | 0 | 8 |  | 4 | 0.11 | 0.24 | 0.78 | 103 | 821 | 48 | 13750 | -816.9 | 1694.5 | 1984 | 2019-12 | ABAND 2019
CLIVE | D-2 A | PRIMARY | 224 | 696001 | LIGHT-MEDIUM | 0 |  | 390.7 | 0.35 |  |  | 136.7 |  |  |  | 136.7 |  |  |  | 148 | 7.97 | 0.06 | 0.2 | 0.69 |  |  | 67 | 16547 |  | 1832
CLIVE | D-2 A | TOTAL | 224 | 696001 | LIGHT-MEDIUM | 0 | 7365.2 |  |  |  | 2577.8 |  | 1255.4 |  | 3833.2 |  | 3752.6 | 80.6 | 3480 | [5 empty] | 148 | 819.9 | 69 | 16547 | -982.5 | 1832 | 1951 | 2012-12 | GPP
CLIVE | D-2 A | WATER FLOOD | 224 | 696001 | LIGHT-MEDIUM | 20 |  | 6974.5 | 0.35 | 0.18 |  | 2441.1 |  | 1255.4 |  | 3696.5 |  |  |  | 3332 | 6.32 | 0.06 | 0.2 | 0.69 |  |  | 67 | 16547 |  | 1832
CLIVE | D-2 B | PRIMARY | 224 | 696002 | LIGHT-MEDIUM | 0 |  | 45.8 | 0.03 |  |  | 1.4 |  |  |  | 1.4 |  |  |  | 16 | 5.89 | 0.08 | 0.12 | 0.69 |  |  | 66 | 16568 |  | 1831.5
CLIVE | D-2 B | TOTAL | 224 | 696002 | LIGHT-MEDIUM | 0 | 395.3 |  |  |  | 151.7 |  | 48.9 |  | 200.6 |  | 198.2 | 2.4 | 274 | [5 empty] | 148 | 819.9 | 68 | 16568 | -991.4 | 1831.5 | 1966 | 2008-12 | GPP
CLIVE | D-2 B | WATER FLOOD | 224 | 696002 | LIGHT-MEDIUM | 20 |  | 349.5 | 0.43 | 0.14 |  | 150.3 |  | 48.9 |  | 199.2 |  |  |  | 258 | 4.29 | 0.052 | 0.12 | 0.69 |  |  | 66 | 16568 |  | 1831.5
CLIVE | D-2 C |  | 224 | 696003 | LIGHT-MEDIUM | 0 | 35 |  | 0.063 |  | 2.2 |  |  |  | 2.2 |  | 2.2 | 0 | 65 |  | 1.22 | 0.08 | 0.2 | 0.69 | 142 | 819.9 | 67 | 14811 | -989.7 | 1891.9 | 1964 | 1970-05 | ABAND 1967
CLIVE | D-2 D |  | 224 | 696004 | LIGHT-MEDIUM | 0 | 150.3 |  | 0.1923 |  | 28.9 |  |  |  | 28.9 |  | 28.9 | 0 | 64 |  | 3.3 | 0.11 | 0.16 | 0.77 | 108 | 804 | 68 | 12224 | -938.1 | 1804.4 | 1998 | 2014-12 | ABAND 2015
CLIVE | D-2 E |  | 224 | 696005 | LIGHT-MEDIUM | 0 | 29.5 |  | 0.183 |  | 5.4 |  |  |  | 5.4 |  | 5.4 | 0 | 16 |  | 4.57 | 0.07 | 0.21 | 0.73 | 124 | 820 | 69 | 14092 | -981.9 | 1824.7 | 1968 | 2018-11 | ABAND 2018
CLIVE | D-3 A | PRIMARY | 224 | 720001 | LIGHT-MEDIUM | 0 |  | 139.8 | 0.36 |  |  | 50.3 |  |  |  | 50.3 |  |  |  | 100 | 4.22 | 0.06 | 0.2 | 0.69 |  |  | 67 | 16594 |  | 1874.8 |  | 2021-07
CLIVE | D-3 A | SOLVENT FLOOD | 224 | 720001 | LIGHT-MEDIUM | 10 |  | 6997.1 | 0.4 | 0.31 |  | 2798.8 |  | 2169.1 |  | 4967.9 |  |  |  | 2178 | 9.7 | 0.06 | 0.2 | 0.69 | [7 empty] | 2021-07
CLIVE | D-3 A | TOTAL | 224 | 720001 | LIGHT-MEDIUM | 0 | 12355.2 |  |  |  | 4936.4 |  | 3264.9 |  | 8201.3 |  | 7604.1 | 597.2 | 4280 | [5 empty] | 155 | 824.6 | 66 | 16594 | -1017.8 | 1874.8 | 1952 | 2013-12 | GPP
CLIVE | D-3 A | WATER FLOOD | 224 | 720001 | LIGHT-MEDIUM | 20 |  | 5218.3 | 0.4 | 0.21 |  | 2087.3 |  | 1095.8 |  | 3183.1 |  |  |  | 2002 | 7.87 | 0.06 | 0.2 | 0.69 |  |  | 67 | 16594 |  | 1874.8 |  | 2021-07 | GPP
CLAYHURST | CHARLIE LAKE H |  | 228 | 508008 | LIGHT-MEDIUM | 0 | 43.6 |  | 0.014 |  | 0.6 |  |  |  | 0.6 |  | 0.4 | 0.2 | 8 |  | 4.5 | 0.18 | 0.26 | 0.91 | 39 | 891 | 36 | 7969 |  | 1020.5 | 2006 | 2016-12 | GPP
CLEAR PRAIRIE | GETHING A |  | 229 | 326001 | LIGHT-MEDIUM | 0 | 9.5 |  | 0.021 |  | 0.2 |  |  |  | 0.2 |  | 0.2 | 0 | 2 |  | 3.7 | 0.23 | 0.38 | 0.9 | 35 | 882 | 36 | 7801 | -247.2 | 1090.6 | 1975 | 1992-10 | ABAND 1994
CLEAR PRAIRIE | NORDEGG B |  | 229 | 444002 | LIGHT-MEDIUM | 0 | 947.3 |  | 0.18 |  | 170.5 |  |  |  | 170.5 |  | 153.9 | 16.6 | 217 |  | 4.28 | 0.2 | 0.4 | 0.85 | 57 | 897 | 69 | 8231 |  | 1198.5 | 2007 | 2011-09 | GPP
CLEAR PRAIRIE | NORDEGG D |  | 229 | 444004 | LIGHT-MEDIUM | 0 | 7.5 |  | 0.01 |  | 0.1 |  |  |  | 0.1 |  | 0.1 | 0 | 4 |  | 2.2 | 0.18 | 0.44 | 0.85 | 60 | 817 | 57 | 8230 |  | 1125.3 | 2007 | 2008-12 | ABAND 2013
CLEAR PRAIRIE | TRIASSIC A |  | 229 | 500001 | LIGHT-MEDIUM | 0 | 14.5 |  | 0.02 |  | 0.3 |  |  |  | 0.3 |  | 0.3 | 0 | 5 |  | 3 | 0.2 | 0.45 | 0.88 | 43 | 894 | 49 | 8225 | -254.6 | 1051.4 | 1979 | 1989-06 | ABAND 1991
COALDALE | RUNDLE A |  | 233 | 610001 | LIGHT-MEDIUM | 0 | 22 |  | 0.123 |  | 2.7 |  |  |  | 2.7 |  | 2.7 | 0 | 16 |  | 3.05 | 0.09 | 0.23 | 0.65 | 112 | 825 | 52 | 8981 | -278 | 1206.1 | 1955 | 2004-11 | ABAND 1958
CHICKADEE | GETHING O |  | 235 | 326015 | LIGHT-MEDIUM | 0 | 223 |  | 0.023 |  | 5.1 |  |  |  | 5.1 |  | 4.8 | 0.3 | 64 |  | 5 | 0.17 | 0.5 | 0.82 | 73 | 865 | 70 | 13564 | -997.6 | 1946 | 2004 | 2007-12 | GPP
CHICKADEE | ROCK CREEK A |  | 235 | 432001 | LIGHT-MEDIUM | 0 | 5.5 |  | 0.018 |  | 0.1 |  |  |  | 0.1 |  | 0.1 | 0 | 4 |  | 1.5 | 0.16 | 0.21 | 0.73 | 126 | 827 | 78 | 17712 | -1061.3 | 2027.3 | 2004 | 2012-06 | ABAND 2012
CHICKADEE | BANFF A |  | 235 | 644001 | LIGHT-MEDIUM | 0 | 96.6 |  | 0.15 |  | 14.5 |  |  |  | 14.5 |  | 7.1 | 7.4 | 64 |  | 3 | 0.08 | 0.15 | 0.74 | 117 | 829 | 84 | 17282 |  | 2145.3 | 2013 | 2018-12 | GPP
CHICKADEE | COMMINGLED MFP9510 |  | 235 | 951060 | LIGHT-MEDIUM | 0 | 32.4 |  | 0.03 |  | 1 |  |  |  | 1 |  | 1.1 | -0.1 | 32 |  | 1.66 | 0.15 | 0.42 | 0.7 | 156 | 824 | 82 | 10180 | -1011.7 | 1648 | 1980 | 2019-04 | GPP
CINDY | D-1 A |  | 236 | 658001 | LIGHT-MEDIUM | 0 | 75 |  | 0.064 |  | 4.8 |  |  |  | 4.8 |  | 4.8 | 0 | 10 |  | 21.8 | 0.05 | 0.14 | 0.8 | 72 | 842 | 70 | 20431 | -1504.1 | 2118.9 | 1984 | 1996-06 | ABAND 1999
CINDY | D-1 B |  | 236 | 658002 | LIGHT-MEDIUM | 0 | 213.2 |  | 0.041 |  | 8.7 |  |  |  | 8.7 |  | 8.7 | 0 | 16 |  | 59.5 | 0.04 | 0.3 | 0.8 | 68 | 838 | 69 | 22493 | -1528.7 | 2104.4 | 1985 | 1996-06 | ABAND 2000
CINDY | D-1 C |  | 236 | 658003 | LIGHT-MEDIUM | 0 | 116.6 |  | 0.185 |  | 21.6 |  |  |  | 21.6 |  | 21.8 | -0.2 | 32 |  | 17 | 0.04 | 0.2 | 0.67 | 163 | 831 | 64 | 17014 | -1565 | 2163 | 2001 | 2015-12
CINDY | D-1 D |  | 236 | 658004 | LIGHT-MEDIUM | 0 | 236.7 |  | 0.2 |  | 47.3 |  |  |  | 47.3 |  | 39.6 | 7.7 | 50 |  | 15.4 | 0.06 | 0.16 | 0.61 | 209 | 784 | 68 | 22084 |  | 2125.6 | 2005 | 2022-11 | GPP
CINDY | D-1 E |  | 236 | 658005 | LIGHT-MEDIUM | 0 | 113.3 |  | 0.319 |  | 36.1 |  |  |  | 36.1 |  | 30.5 | 5.6 | 128 |  | 3.9 | 0.04 | 0.14 | 0.66 | 174 | 825 | 68 | 22262 |  | 2141.4 | 2005 | 2016-12 | GPP
CINDY | D-1 F |  | 236 | 658006 | LIGHT-MEDIUM | 0 | 281.9 |  | 0.25 |  | 70.5 |  |  |  | 70.5 |  | 52.8 | 17.7 | 20 |  | 29 | 0.09 | 0.25 | 0.72 | 133 | 854 | 70 | 22818 |  | 2191.2 | 2006 | 2012-12 | GPP
CINDY | D-1 G |  | 236 | 658007 | LIGHT-MEDIUM | 0 | 221 |  | 0.055 |  | 12.2 |  |  |  | 12.2 |  | 7.8 | 4.4 | 32 |  | 19.5 | 0.06 | 0.18 | 0.72 | 136 | 856 | 68 | 21808 |  | 2185.6 | 2006 | 2011-12 | GPP
CINDY | D-1 H |  | 236 | 658008 | LIGHT-MEDIUM | 0 | 102.7 |  | 0.13 |  | 13.4 |  |  |  | 13.4 |  | 12.1 | 1.3 | 16 |  | 12.4 | 0.09 | 0.19 | 0.71 | 140 | 860 | 69 | 22774 |  | 2230.1 | 2008 | 2016-12 | GPP
CINDY | D-1 I |  | 236 | 658009 | LIGHT-MEDIUM | 0 | 44.4 |  | 0.2 |  | 8.9 |  |  |  | 8.9 |  | 8.6 | 0.3 | 8 |  | 12.4 | 0.08 | 0.2 | 0.7 | 144 | 856 | 69 | 22626 |  | 2277.9 | 2008 | 2016-12 | GPP
CINDY | D-1 J |  | 236 | 658010 | LIGHT-MEDIUM | 0 | 80.7 |  | 0.022 |  | 1.8 |  |  |  | 1.8 |  | 1.7 | 0.1 | 8 |  | 18 | 0.09 | 0.17 | 0.75 | 115 | 860 | 70 | 19308 |  | 2359.5 | 2008 | 2016-03 | GPP
CINDY | D-1 K |  | 236 | 658011 | LIGHT-MEDIUM | 0 | 201.1 |  | 0.12 |  | 24.1 |  |  |  | 24.1 |  | 22.8 | 1.3 | 64 |  | 5.1 | 0.11 | 0.2 | 0.7 | 149 | 860 | 64 | 23500 |  | 2212.9 | 2008 | 2016-03 | GPP
CINDY | D-1 L |  | 236 | 658012 | LIGHT-MEDIUM | 0 | 110 |  | 0.1 |  | 11 |  |  |  | 11 |  | 3.7 | 7.3 | 32 |  | 8.4 | 0.07 | 0.26 | 0.79 | 102 | 858 | 72 | 21030 |  | 2156.3 | 2020 | 2021-07 | GPP
CINDY | D-1 M |  | 236 | 658013 | LIGHT-MEDIUM | 0 | 59.9 |  | 0.15 |  | 9 |  |  |  | 9 |  | 0.9 | 8.1 | 64 |  | 3.2 | 0.05 | 0.26 | 0.79 | 102 | 817 | 72 | 21030 |  | 2116.6 | 2020 | 2021-07 | GPP
CINDY | D-1 N |  | 236 | 658014 | LIGHT-MEDIUM | 0 | 175.3 |  | 0.2 |  | 35.1 |  |  |  | 35.1 |  | 11 | 24.1 | 64 |  | 9.1 | 0.05 | 0.14 | 0.7 | 144 | 850 | 69 | 22588 | -1494 | 2141.2 | 2019 | 2022-12 | GPP
CINDY | D-1 O |  | 236 | 658015 | LIGHT-MEDIUM | 0 | 47.4 |  | 0.1 |  | 4.7 |  |  |  | 4.7 |  | 0.3 | 4.4 | 64 |  | 3.5 | 0.04 | 0.21 | 0.67 | 163 | 839 | 64 | 21720 |  | 2119.5 | 2020 | 2021-07 | GPP
CINDY | D-1 P |  | 236 | 658016 | LIGHT-MEDIUM | 0 | 119.4 |  | 0.1 |  | 11.9 |  |  |  | 11.9 |  | 3.9 | 8 | 64 |  | 6.2 | 0.05 | 0.14 | 0.7 | 144 | 834 | 69 | 22588 |  | 2175.2 | 2021 | 2021-11 | GPP
CINDY | D-1 Q |  | 236 | 658017 | LIGHT-MEDIUM | 0 | 53.8 |  | 0.1 |  | 5.4 |  |  |  | 5.4 |  | 2.5 | 2.9 | 64 |  | 3.8 | 0.04 | 0.21 | 0.7 | 144 | 840 | 69 | 22588 | -1500 | 2116.1 | 2020 | 2021-12 | GPP
CINDY | COMMINGLED POOL 001 |  | 236 | 800160 | LIGHT-MEDIUM | 0 | 558.3 |  | 0.13 |  | 72.6 |  |  |  | 72.6 |  | 60.2 | 12.4 | 124 |  | 4 | 0.21 | 0.2 | 0.67 | 163 | 832 | 64 | 10328 | -871.4 | 1464.8 | 1987 | 2016-07 | GPP
CHIGWELL NORTH | ELLERSLIE B |  | 238 | 336002 | HEAVY | 0 | 12.2 |  | 0.337 |  | 4.1 |  |  |  | 4.1 |  | 4.1 | 0 | 4 |  | 3 | 0.16 | 0.28 | 0.88 | 48 | 905 | 59 | 11214 | -656.7 | 1544.8 | 1997 | 2006-12 | ABAND 2008
CHIGWELL NORTH | ELLERSLIE D |  | 238 | 336004 | LIGHT-MEDIUM | 0 | 20.7 |  | 0.01 |  | 0.2 |  |  |  | 0.2 |  | 0.2 | 0 | 16 |  | 1.7 | 0.19 | 0.5 | 0.8 | 72 | 790 | 67 | 7500 |  | 1571.9 | 1983 | 2016-03 | ABAND 2016
CHIGWELL NORTH | D-3 A |  | 238 | 720001 | LIGHT-MEDIUM | 0 | 24.1 |  | 0.02 |  | 0.5 |  |  |  | 0.5 |  | 0.5 | 0 | 14 |  | 4.5 | 0.07 | 0.25 | 0.73 | 120 | 844 | 59 | 13749 | -979.1 | 1843.1 | 1980 | 1982-03 | ABAND 1984
CHIGWELL NORTH | D-3 B |  | 238 | 720002 | LIGHT-MEDIUM | 0 | 130.5 |  | 0.238 |  | 31.1 |  |  |  | 31.1 |  | 31.5 | -0.4 | 32 |  | 7.3 | 0.09 | 0.15 | 0.73 | 119 | 832 | 72 | 12715 | -948.4 | 1848.7 | 1991 | 2011-12 | GPP
CHIGWELL NORTH | D-3 C |  | 238 | 720003 | LIGHT-MEDIUM | 0 | 376.8 |  | 0.2 |  | 75.4 |  |  |  | 75.4 |  | 73.8 | 1.6 | 64 |  | 8 | 0.12 | 0.16 | 0.73 | 119 | 833 | 72 | 12770 | -941.6 | 1830.5 | 1991 | 2001-12 | GPP
CHIGWELL NORTH | D-3 D |  | 238 | 720004 | LIGHT-MEDIUM | 0 | 139.8 |  | 0.02 |  | 2.8 |  |  |  | 2.8 |  | 1.7 | 1.1 | 32 |  | 7.65 | 0.08 | 0.14 | 0.83 | 120 | 840 | 59 | 13237 | -973.8 | 1849 | 1990 | 2013-11
CLAIR | DOE CREEK A | PRIMARY | 239 | 190001 | LIGHT-MEDIUM | 0 |  | 179.4 | 0.15 |  |  | 26.9 |  |  |  | 26.9 |  |  |  | 64 | 2 | 0.22 | 0.3 | 0.91 |  |  | 31 | 5223 |  | 768.9
CLAIR | DOE CREEK A | TOTAL | 239 | 190001 | LIGHT-MEDIUM | 0 | 2323.5 |  |  |  | 348.5 |  | 385.9 |  | 734.4 |  | 718.1 | 16.3 | 829 | [5 empty] | 43 | 806 | 30 | 5223 | -98.1 | 768.9 | 1998 | 2013-09 | GPP
CLAIR | DOE CREEK A | WATER FLOOD | 239 | 190001 | LIGHT-MEDIUM | 20 |  | 2144.1 | 0.15 | 0.18 |  | 321.6 |  | 385.9 |  | 707.5 |  |  |  | 765 | 2 | 0.22 | 0.3 | 0.91 |  |  | 31 | 5223 |  | 768.9
CLAIR | DUNVEGAN B |  | 239 | 192002 | LIGHT-MEDIUM | 0 | 87.5 |  | 0.0057 |  | 0.5 |  |  |  | 0.5 |  | 0.5 | 0 | 32 |  | 2 | 0.21 | 0.3 | 0.93 | 30 | 822 | 30 | 4213 |  | 750.8 | 2011 | 2016-11 | ABAND 2016-11
CLAIR | GETHING A |  | 239 | 326001 | LIGHT-MEDIUM | 0 | 80.5 |  | 0.011 |  | 0.9 |  |  |  | 0.9 |  | 0.9 | 0 | 32 |  | 2.8 | 0.15 | 0.27 | 0.82 | 78 | 873 | 61 | 15040 | -894.5 | 1597 | 1997 | 2000-12 | ABAND 2000
CLAIR | CHARLIE LAKE E |  | 239 | 508005 | LIGHT-MEDIUM | 0 | 45.2 |  | 0.0332 |  | 1.5 |  |  |  | 1.5 |  | 1.5 | 0 | 32 |  | 1.5 | 0.14 | 0.2 | 0.84 | 66 | 864 | 67 | 12311 |  | 1756.9 | 2008 | 2022-06 | ABAND 2022
CLAIR | HALFWAY A |  | 239 | 516001 | LIGHT-MEDIUM | 0 | 46.2 |  | 0.178 |  | 8.2 |  |  |  | 8.2 |  | 8.2 | 0 | 20 |  | 3.08 | 0.113 | 0.17 | 0.8 | 106 | 835 | 70 | 13958 | -1111.7 | 1812.1 | 1997 | 2006-12 | GPP
CLAIR | HALFWAY C |  | 239 | 516003 | LIGHT-MEDIUM | 0 | 125.6 |  | 0.0478 |  | 6 |  |  |  | 6 |  | 6 | 0 | 16 |  | 8.2 | 0.14 | 0.1 | 0.76 | 107 | 834 | 70 | 15091 | -1093.9 | 1798.1 | 1998 | 2021-12 | ABAND 2021
CLAIR | HALFWAY D |  | 239 | 516004 | LIGHT-MEDIUM | 0 | 81.2 |  | 0.087 |  | 7.1 |  |  |  | 7.1 |  | 6.7 | 0.4 | 128 |  | 1.91 | 0.06 | 0.22 | 0.71 | 129 | 800 | 73 | 15858 | -1090.6 | 1813.3 | 1998 | 2012-12 | GPP
CLAIR | HALFWAY G |  | 239 | 516007 | LIGHT-MEDIUM | 0 | 869.7 |  | 0.15 |  | 130.5 |  |  |  | 130.5 |  | 108.9 | 21.6 | 528 |  | 2.27 | 0.14 | 0.27 | 0.71 | 129 | 800 | 73 | 15873 | -1058.5 | 1724.5 | 1994 | 2013-10 | GPP
CLAIR | HALFWAY I |  | 239 | 516009 | LIGHT-MEDIUM | 0 | 125.3 |  | 0.12 |  | 15 |  |  |  | 15 |  | 14.6 | 0.4 | 64 |  | 4.9 | 0.09 | 0.4 | 0.74 | 119 | 826 | 71 | 14772 | -1106.7 | 1846.8 | 2002 | 2011-11 | GPP
COLORADO | TRIASSIC A |  | 242 | 500001 | HEAVY | 0 | 8 |  | 0.0037 |  | 0 |  |  |  | 0 |  | 0 | 0 | 2 |  | 2.5 | 0.28 | 0.4 | 0.95 | 21 | 960 | 31 | 8303 | -205 | 1075.8 | 1999 | 2016-06 | ABAND 2005
COMPEER | VIKING D |  | 249 | 218004 | LIGHT-MEDIUM | 0 | 147.3 |  | 0.05 |  | 7.4 |  |  |  | 7.4 |  | 2.7 | 4.7 | 32 |  | 4.55 | 0.22 | 0.5 | 0.92 | 70 | 860 | 25 | 6671 |  | 753.3 | 2014 | 2014-12 | GPP
COMPEER | VIKING G |  | 249 | 218007 | LIGHT-MEDIUM | 0 | 26.3 |  | 0.01 |  | 0.3 |  |  |  | 0.3 |  | 0.1 | 0.2 | 8 |  | 3.5 | 0.2 | 0.5 | 0.94 | 28 | 869.3 | 25 | 5120 |  | 729.5 | 2012 | 2016-09 | GPP
COMPEER | UPPER MANNVILLE P |  | 249 | 250016 | HEAVY | 0 | 18.9 |  | 0.005 |  | 0.1 |  |  |  | 0.1 |  | 0.1 | 0 | 4 |  | 3.3 | 0.24 | 0.38 | 0.96 | 20 | 954 | 30 | 5969 |  | 790.4 | 2000 | 2012-11 | ABAND 2015
COMPEER | UPPER MANNVILLE S |  | 249 | 250019 | HEAVY | 0 | 20.8 |  | 0.0096 |  | 0.2 |  |  |  | 0.2 |  | 0.2 | 0 | 16 |  | 1.2 | 0.23 | 0.5 | 0.94 | 21 | 944 | 30 | 6000 |  | 782.9 | 2007 | 2023-05 | ABAND 2023
COMPEER | LOWER MANNVILLE A |  | 249 | 310001 | HEAVY | 0 | 119.4 |  | 0.169 |  | 20.2 |  |  |  | 20.2 |  | 20.2 | 0 | 32 |  | 2.8 | 0.23 | 0.37 | 0.92 | 35 | 933.5 | 32 | 6616 | -152.4 | 893.8 | 1978 | 2023-09 | ABAND 2023
COMPEER | LOWER MANNVILLE B |  | 249 | 310002 | HEAVY | 0 | 9.9 |  | 0.01 |  | 0.1 |  |  |  | 0.1 |  | 0.1 | 0 | 1 |  | 5 | 0.28 | 0.25 | 0.94 | 27 | 959 | 28 | 6538 | -148.9 | 885.3 | 1980 | 1983-12 | ABAND 1981
COMPEER | LOWER MANNVILLE C |  | 249 | 310003 | HEAVY | 0 | 238.9 |  | 0.114 |  | 27.2 |  |  |  | 27.2 |  | 27.3 | -0.1 | 64 |  | 2.14 | 0.32 | 0.42 | 0.94 | 25 | 960 | 28 | 6203 | -125.4 | 848.3 | 1984 | 2017-10 | ABAND 2017
COMPEER | LOWER MANNVILLE F |  | 249 | 310006 | LIGHT-MEDIUM | 0 | 5.5 |  | 0.04 |  | 0.2 |  |  |  | 0.2 |  | 0.2 | 0 | 1 |  | 2.7 | 0.29 | 0.25 | 0.94 | 30 | 894 | 28 | 6330 |  | 881.2 | 2000 | 2013-06 | ABAND 2000
COMPEER | BANFF A |  | 249 | 644001 | HEAVY | 0 | 526.3 |  | 0.15 |  | 78.9 |  |  |  | 78.9 |  | 63 | 15.9 | 121 |  | 3.56 | 0.218 | 0.41 | 0.95 | 18 | 959 | 36 | 6218 | -138.6 | 850 | 1955 | 2020-12 | GPP
COMPEER | BANFF D |  | 249 | 644004 | HEAVY | 0 | 20.2 |  | 0.193 |  | 3.9 |  |  |  | 3.9 |  | 3.9 | 0 | 4 |  | 3.2 | 0.24 | 0.3 | 0.94 | 18 | 959 | 36 | 6135 | -137 | 840.9 | 1987 | 2023-04 | ABAND 2023
COMPEER | BANFF F |  | 249 | 644006 | HEAVY | 0 | 29.8 |  | 0.034 |  | 1 |  |  |  | 1 |  | 1 | 0 | 16 |  | 2 | 0.16 | 0.38 | 0.94 | 18 | 959 | 36 | 7401 | -141.3 | 846 | 1988 | 2002-07 | ABAND 1998
COMPEER | BAKKEN A |  | 249 | 646001 | HEAVY | 0 | 172.1 |  | 0.0994 |  | 17.1 |  |  |  | 17.1 |  | 17.1 | 0 | 16 |  | 6 | 0.28 | 0.34 | 0.97 | 15 | 938 | 29 | 5969 | -119.1 | 822.7 | 1997 | 2020-12 | ABAND 2020
COMPEER | BAKKEN B |  | 249 | 646002 | HEAVY | 0 | 10.2 |  | 0.304 |  | 3.1 |  |  |  | 3.1 |  | 3 | 0.1 | 4 |  | 3.6 | 0.18 | 0.58 | 0.94 | 18 | 959 | 36 | 2239 | -138.4 | 843.4 | 1987 | 2006-12 | GPP
COMPEER | BAKKEN C |  | 249 | 646003 | HEAVY | 0 | 37.1 |  | 0.003 |  | 0.1 |  |  |  | 0.1 |  | 0.1 | 0 | 16 |  | 2 | 0.33 | 0.63 | 0.95 | 21 | 941 | 32 | 6120 |  | 839.5 | 1997 | 2018-05 | ABAND 2018
CONNORSVILLE | GLAUCONITIC Z |  | 251 | 300026 | LIGHT-MEDIUM | 0 | 130.6 |  | 0.0766 |  | 10 |  |  |  | 10 |  | 10 | 0 | 64 |  | 1.8 | 0.21 | 0.4 | 0.9 | 45 | 886 | 39 | 9000 | -332.4 | 1160.4 | 2002 | 2022-06 | ABAND 2022
CONNORSVILLE | GLAUCONITIC JJ |  | 251 | 300036 | LIGHT-MEDIUM | 0 | 236.5 |  | 0.001 |  | 0.2 |  |  |  | 0.2 |  | 0.1 | 0.1 | 16 |  | 10.2 | 0.46 | 0.65 | 0.9 | 41 | 894 | 44 | 8830 |  | 998.6 | 1994 | 2013-12 | ABAND 1996
CONNORSVILLE | LOWER MANNVILLE C |  | 251 | 310003 | LIGHT-MEDIUM | 0 | 5.1 |  | 0.02 |  | 0.1 |  |  |  | 0.1 |  | 0 | 0.1 | 12 |  | 1.5 | 0.08 | 0.6 | 0.89 | 52 | 893 | 32 | 8726 | -329.2 | 990.8 | 1978 | 1979-02 | ABAND 1988
CONNORSVILLE | ELLERSLIE F |  | 251 | 336006 | LIGHT-MEDIUM | 0 | 25.5 |  | 0.02 |  | 0.5 |  |  |  | 0.5 |  | 0.5 | 0 | 11 |  | 3 | 0.18 | 0.5 | 0.86 | 66 | 881 | 32 | 10919 | -389.3 | 1054 | 1997 | 2000-12 | ABAND 2001
CONNORSVILLE | ELLERSLIE H |  | 251 | 336008 | HEAVY | 0 | 112.1 |  | 0.1 |  | 11.2 |  |  |  | 11.2 |  | 8.3 | 2.9 | 32 |  | 3.5 | 0.22 | 0.5 | 0.91 | 42 | 915 | 34 | 9729 |  | 1062.5 | 2006 | 2007-07 | GPP
CONNORSVILLE | PEKISKO A |  | 251 | 642001 | HEAVY | 0 | 100.8 |  | 0.1 |  | 10.1 |  |  |  | 10.1 |  | 1.6 | 8.5 | 64 |  | 5 | 0.05 | 0.3 | 0.9 | 50 | 924 | 30 | 10013 |  | 1082 | 2018 | 2018-11 | GPP
CONNORSVILLE | NISKU A |  | 251 | 696001 | LIGHT-MEDIUM | 0 | 92.6 |  | 0.022 |  | 2 |  |  |  | 2 |  | 2 | 0 | 16 |  | 7.5 | 0.13 | 0.31 | 0.86 | 63 | 886 | 41 | 12165 | -614.7 | 1410.8 | 1996 | 2000-12 | ABAND 2003
CORNWALL | BLUERIDGE A |  | 252 | 680001 | LIGHT-MEDIUM | 0 | 124.4 |  | 0.05 |  | 6.2 |  |  |  | 6.2 |  | 5.5 | 0.7 | 64 |  | 3 | 0.12 | 0.1 | 0.6 | 221 | 820.1 | 83 | 27843 |  | 2849.5 | 1989 | 2013-03 | GPP
CORNWALL | GILWOOD A |  | 252 | 765501 | LIGHT-MEDIUM | 0 | 102 |  | 0.025 |  | 2.6 |  |  |  | 2.6 |  | 2.6 | 0 | 32 |  | 4.8 | 0.1 | 0.2 | 0.83 | 100 | 844 | 95 | 26860 | -2536 | 3196.4 | 1983 | 1999-05 | ABAND 2000
CONNEMARA | RUNDLE A |  | 253 | 610001 | LIGHT-MEDIUM | 0 | 11.9 |  | 0.025 |  | 0.3 |  |  |  | 0.3 |  | 0.3 | 0 | 2 |  | 9.4 | 0.11 | 0.25 | 0.77 | 82 | 842 | 73 | 21348 | -1275.3 | 2288.1 | 1956 | 2002-05 | GPP
CONNEMARA | RUNDLE B |  | 253 | 610002 | LIGHT-MEDIUM | 0 | 202.4 |  | 0.043 |  | 8.7 |  |  |  | 8.7 |  | 8.7 | 0 | 50 |  | 7 | 0.11 | 0.28 | 0.73 | 128 | 846 | 72 | 19784 | -1272.5 | 2302.4 | 1999 | 2019-09 | ABAND 2019
CONRAD | ELLIS | PRIMARY | 255 | 418000 | HEAVY | 0 |  | 586.3 | 0.48 |  |  | 281.4 |  |  |  | 281.4 |  |  |  | 435 | 1.19 | 0.198 | 0.35 | 0.88 |  |  | 35 | 7536 |  | 928.5 |  | 2015-07
CONRAD | ELLIS | TOTAL | 255 | 418000 | HEAVY | 0 | 1098.7 |  |  |  | 527.4 |  | 82 |  | 609.4 |  | 587.1 | 22.3 | 609 | [5 empty] | 53 | 904 | 30 | 7536 | -5.2 | 928.5 | 1944 | 2015-07 | GPP
CONRAD | ELLIS | WATER FLOOD | 255 | 418000 | HEAVY | 20 |  | 512.4 | 0.48 | 0.16 |  | 246 |  | 82 |  | 328 |  |  |  | 174 | 2.6 | 0.198 | 0.35 | 0.88 |  |  | 35 | 7536 |  | 928.5 |  | 2015-07
CONRAD | SAWTOOTH A |  | 255 | 428001 | LIGHT-MEDIUM | 0 | 182.3 |  | 0.0768 |  | 14 |  |  |  | 14 |  | 13.5 | 0.5 | 96 |  | 2.22 | 0.18 | 0.46 | 0.88 | 52 | 890 | 27 | 9605 | -17.7 | 961.8 | 1986 | 2022-06 | ABAND 2022
CONRAD | SAWTOOTH B |  | 255 | 428002 | HEAVY | 0 | 72.6 |  | 0.1446 |  | 10.5 |  |  |  | 10.5 |  | 10.5 | 0 | 32 |  | 2.8 | 0.155 | 0.45 | 0.95 | 19 | 908 | 29 | 8955 | -43.8 | 976.3 | 1983 | 2022-07 | ABAND 2022
CONRAD | SAWTOOTH C |  | 255 | 428003 | HEAVY | 0 | 189.6 |  | 0.1371 |  | 26 |  |  |  | 26 |  | 26 | 0 | 96 |  | 1.75 | 0.22 | 0.46 | 0.95 | 18 | 921 | 36 | 10091 | -30.7 | 968.8 | 1980 | 2022-07 | ABAND 2022
CONRAD | SAWTOOTH D | PRIMARY | 255 | 428004 | HEAVY | 0 |  | 320.6 | 0.25 |  |  | 80.2 |  |  |  | 80.2 |  |  |  | 286 | 0.89 | 0.19 | 0.22 | 0.85 |  |  | 31 | 7495 |  | 920.6 |  | 2017-07
CONRAD | SAWTOOTH D | TOTAL | 255 | 428004 | HEAVY | 0 | 2572.5 |  |  |  | 530.6 |  | 337.8 |  | 868.4 |  | 688.5 | 179.9 | 1612 | [5 empty] | 30 | 941 | 33 | 7495 | -3.4 | 920.6 | 1964 | 2017-07 | GPP
CONRAD | SAWTOOTH D | WATER FLOOD | 255 | 428004 | HEAVY | 20 |  | 2251.9 | 0.2 | 0.15 |  | 450.4 |  | 337.8 |  | 788.2 |  |  |  | 1326 | 1.48 | 0.18 | 0.25 | 0.85 |  |  | 31 | 7495 |  | 920.6 |  | 2017-07
CONRAD | SAWTOOTH E |  | 255 | 428005 | HEAVY | 0 | 9.2 |  | 0.151 |  | 1.4 |  |  |  | 1.4 |  | 1.4 | 0 | 4 |  | 1.5 | 0.21 | 0.22 | 0.94 | 25 | 956 | 36 | 7653 | 13 | 925.8 | 1996 | 2006-12 | GPP
CONRAD | SAWTOOTH F | PRIMARY | 255 | 428006 | HEAVY | 0 |  | 589.7 | 0.1 |  |  | 59 |  |  |  | 59 |  |  |  | 407 | 1.17 | 0.172 | 0.2 | 0.9 |  |  | 29 | 9448 |  | 917.4 |  | 2022-10
CONRAD | SAWTOOTH F | TOTAL | 255 | 428006 | HEAVY | 0 | 1364.1 |  |  |  | 136.4 |  | 77.4 |  | 213.8 |  | 90.4 | 123.4 | 888 | [5 empty] | 30 | 940 | 31 | 9448 | 24.4 | 917.4 | 1983 | 2022-10 | GPP
CONRAD | SAWTOOTH F | WATER FLOOD | 255 | 428006 | HEAVY | 20 |  | 774.4 | 0.1 | 0.1 |  | 77.4 |  | 77.4 |  | 154.8 |  |  |  | 481 | 1.3 | 0.172 | 0.2 | 0.9 |  |  | 29 | 9448 |  | 917.4 |  | 2022-10 | GPP
CONRAD | SAWTOOTH H |  | 255 | 428008 | HEAVY | 0 | 20.3 |  | 0.015 |  | 0.3 |  |  |  | 0.3 |  | 0.3 | 0 | 8 |  | 2.2 | 0.19 | 0.38 | 0.98 | 20 | 934 | 34 | 4100 |  | 988.8 | 1983 | 2008-10 | GPP
COOKING LAKE | LOWER MANNVILLE D |  | 256 | 310004 | LIGHT-MEDIUM | 0 | 65.3 |  | 0.014 |  | 0.9 |  |  |  | 0.9 |  | 0.9 | 0 | 16 |  | 3.7 | 0.21 | 0.3 | 0.75 |  | 785 | 40 | 7048 |  | 1096.3 | 1988 | 2005-07 | 6&8-16-52-21W4
COOKING LAKE | D-2 A |  | 256 | 696001 | LIGHT-MEDIUM | 0 | 13.8 |  | 0.051 |  | 0.7 |  |  |  | 0.7 |  | 0.7 | 0 | 16 |  | 2.1 | 0.07 | 0.3 | 0.84 |  | 834 | 46 | 9130 |  | 1234.6 |  | 2008-10 | GPP
CORBETT | VIKING C |  | 257 | 218003 | LIGHT-MEDIUM | 0 | 21.4 |  | 0.056 |  | 1.2 |  |  |  | 1.2 |  | 1.2 | 0 | 32 |  | 1.9 | 0.09 | 0.56 | 0.89 | 45 | 836 | 45 | 7060 | -292.8 | 976 | 1996 | 2002-05 | ABAND 2004
CORBETT | VIKING G |  | 257 | 218007 | LIGHT-MEDIUM | 0 | 5.7 |  | 0.018 |  | 0.1 |  |  |  | 0.1 |  | 0.1 | 0 | 8 |  | 0.7 | 0.17 | 0.35 | 0.92 | 28 | 896 | 51 | 6501 |  | 1186.4 | 2007 | 2008-10 | ABAND 2008
CORBETT | VIKING H |  | 257 | 218008 | LIGHT-MEDIUM | 0 | 45.6 |  | 0.18 |  | 8.2 |  |  |  | 8.2 |  | 7 | 1.2 | 64 |  | 1 | 0.16 | 0.5 | 0.89 | 46 | 829 | 46 | 6791 |  | 1041 | 2008 | 2016-06 | GPP
CORBETT | VIKING J |  | 257 | 218010 | LIGHT-MEDIUM | 0 | 20.4 |  | 0.0049 |  | 0.1 |  |  |  | 0.1 |  | 0.1 | 0 | 8 |  | 4 | 0.1 | 0.3 | 0.91 | 38 | 873 | 40 | 7250 |  | 1052.9 | 2012 | 2020-12 | ABAND 2020
CORBETT | NORDEGG A |  | 257 | 444001 | LIGHT-MEDIUM | 0 | 340.8 |  | 0.2 |  | 68.2 |  |  |  | 68.2 |  | 53.3 | 14.9 | 152 |  | 2.49 | 0.15 | 0.31 | 0.87 | 56 | 860 | 50 | 9668 | -527.8 | 1156.2 | 2004 | 2015-12-A | GPP
COUNTESS | UPPER MANNVILLE D | PRIMARY | 259 | 250004 | HEAVY | 0 |  | 525.8 | 0.11 |  |  | 57.8 |  |  |  | 57.8 |  |  |  | 97 | 3.12 | 0.244 | 0.2 | 0.89 |  |  | 39 | 11013 |  | 1047.8 |  | 2016-08
COUNTESS | UPPER MANNVILLE D | TOTAL | 259 | 250004 | HEAVY | 0 | 13958.9 |  |  |  | 2744.4 |  | 4970.2 |  | 7714.6 |  | 7588.9 | 125.7 | 1688 | [5 empty] | 45 | 903.7 | 36 | 11013 | -270.2 | 1047.8 | 1967 | 2016-08 | GPP
COUNTESS | UPPER MANNVILLE D | WATER FLOOD | 259 | 250004 | HEAVY | 20 |  | 13433.1 | 0.2 | 0.37 |  | 2686.6 |  | 4970.2 |  | 7656.8 |  |  |  | 1591 | 4.86 | 0.244 | 0.2 | 0.89 |  |  | 39 | 11013 |  | 1047.8 |  | 2016-08
COUNTESS | UPPER MANNVILLE F | PRIMARY | 259 | 250006 | LIGHT-MEDIUM | 0 |  | 220.2 | 0.05 |  |  | 11 |  |  |  | 11 |  |  |  | 64 | 2.51 | 0.22 | 0.3 | 0.89 |  |  | 40 | 8264 |  | 1068.3
COUNTESS | UPPER MANNVILLE F | TOTAL | 259 | 250006 | LIGHT-MEDIUM | 0 | 1881.7 |  |  |  | 260.2 |  | 581.5 |  | 841.7 |  | 812 | 29.7 | 242 | [5 empty] | 45 | 886.6 | 34 | 8264 | -278.8 | 1068.3 | 1954 | 2005-12 | GPP
COUNTESS | UPPER MANNVILLE F | WATER FLOOD | 259 | 250006 | LIGHT-MEDIUM | 20 |  | 1661.5 | 0.15 | 0.35 |  | 249.2 |  | 581.5 |  | 830.7 |  |  |  | 178 | 6.08 | 0.23 | 0.25 | 0.89 |  |  | 40 | 8264 |  | 1068.3
COUNTESS | UPPER MANNVILLE H | ASP FLOOD | 259 | 250008 | LIGHT-MEDIUM | 70 | 5968 |  | 0.105 | 0.37 | 626.6 |  | 2208.2 |  | 2834.8 |  | 2824.8 | 10 | 710 |  | 5.3 | 0.22 | 0.19 | 0.89 | 50 | 898 | 32 | 8234 | -299.3 | 1062.5 | 1968 | 2012-08 | GPP
COUNTESS | UPPER MANNVILLE J |  | 259 | 250010 | LIGHT-MEDIUM | 0 | 584.5 |  | 0.33 |  | 192.9 |  |  |  | 192.9 |  | 186.6 | 6.3 | 73 |  | 4.09 | 0.265 | 0.17 | 0.89 | 44 | 886.6 | 33 | 8267 | -305.8 | 1068.9 | 1969 | 2016-11 | GPP
COUNTESS | UPPER MANNVILLE L |  | 259 | 250012 | LIGHT-MEDIUM | 0 | 208.4 |  | 0.087 |  | 18.1 |  |  |  | 18.1 |  | 18.2 | -0.1 | 65 |  | 2.29 | 0.207 | 0.24 | 0.89 | 45 | 881.1 | 39 | 10028 | -312.1 | 1082.1 | 1971 | 1994-11 | ABAND 1993
COUNTESS | UPPER MANNVILLE M | WATER FLOOD | 259 | 250013 | LIGHT-MEDIUM | 20 | 555.7 |  | 0.121 | 0.15 | 67.2 |  | 83.4 |  | 150.6 |  | 150.7 | -0.1 | 32 |  | 14.16 | 0.23 | 0.38 | 0.86 | 59 | 892.2 | 38 | 10876 | -301.1 | 1080.6 | 1972 | 1998-12 | ABAND 2010
COUNTESS | UPPER MANNVILLE O | PRIMARY | 259 | 250015 | HEAVY | 0 |  | 44.8 | 0.02 |  |  | 0.9 |  |  |  | 0.9 |  |  |  | 8 | 3.05 | 0.26 | 0.17 | 0.85
COUNTESS | UPPER MANNVILLE O | TOTAL | 259 | 250015 | HEAVY | 0 | 2746.1 |  |  |  | 406.1 |  | 702.3 |  | 1108.4 |  | 1092.3 | 16.1 | 185 | [5 empty] | 51 | 915.4 | 36 | 10578 | -270.6 | 1064.3 | 1973 | 2010-11 | GPP
COUNTESS | UPPER MANNVILLE O | WATER FLOOD | 259 | 250015 | HEAVY | 20 |  | 2701.3 | 0.15 | 0.26 |  | 405.2 |  | 702.3 |  | 1107.5 |  |  |  | 177 | 8.32 | 0.26 | 0.17 | 0.85
COUNTESS | UPPER MANNVILLE T |  | 259 | 250020 | LIGHT-MEDIUM | 0 | 50.4 |  | 0.024 |  | 1.2 |  |  |  | 1.2 |  | 1.2 | 0 | 65 |  | 0.91 | 0.15 | 0.34 | 0.86 | 60 | 892.2 | 32 | 10225 | -260.5 | 1049 | 1977 | 1978-12 | ABAND 1999
COUNTESS | UPPER MANNVILLE U |  | 259 | 250021 | LIGHT-MEDIUM | 0 | 85.2 |  | 0.083 |  | 7.1 |  |  |  | 7.1 |  | 7.1 | 0 | 16 |  | 4 | 0.23 | 0.35 | 0.89 | 41 | 890 | 33 | 9693 | -287.6 | 1079.5 | 1978 | 2002-07 | ABAND 2010
COUNTESS | UPPER MANNVILLE HH |  | 259 | 250034 | LIGHT-MEDIUM | 0 | 87.3 |  | 0.174 |  | 15.2 |  |  |  | 15.2 |  | 15.2 | 0 | 32 |  | 2.11 | 0.22 | 0.34 | 0.89 | 43 | 887 | 37 | 8407 | -326.8 | 1095.8 | 1983 | 2012-06 | ABAND 2012
COUNTESS | UPPER MANNVILLE JJ |  | 259 | 250036 | HEAVY | 0 | 17.8 |  | 0.079 |  | 1.4 |  |  |  | 1.4 |  | 1.4 | 0 | 16 |  | 1.5 | 0.16 | 0.48 | 0.89 | 47 | 900 | 35 | 9370 | -288.2 | 1077.3 | 1984 | 1996-07 | ABAND 1999
COUNTESS | UPPER MANNVILLE KK |  | 259 | 250037 | LIGHT-MEDIUM | 0 | 133.3 |  | 0.044 |  | 5.9 |  |  |  | 5.9 |  | 5.9 | 0 | 32 |  | 5 | 0.17 | 0.43 | 0.86 | 55 | 855 | 38 | 9344 | -412.2 | 1216.3 | 1985 | 2008-12 | GPP
COUNTESS | UPPER MANNVILLE MM |  | 259 | 250039 | LIGHT-MEDIUM | 0 | 178.6 |  | 0.1 |  | 17.9 |  |  |  | 17.9 |  | 15.2 | 2.7 | 64 |  | 2.2 | 0.19 | 0.25 | 0.89 | 45 | 823 | 32 | 10836 | -302.9 | 1074.1 | 1986 | 2021-12 | GPP
COUNTESS | UPPER MANNVILLE UU | WATER FLOOD | 259 | 250047 | LIGHT-MEDIUM | 20 | 1498.9 |  | 0.15 | 0.17 | 224.8 |  | 254.8 |  | 479.6 |  | 465.5 | 14.1 | 175 |  | 5.82 | 0.226 | 0.26 | 0.88 | 56 | 880 | 32 | 14913 | -301.1 | 1074.7 | 1989 | 2010-11 | GPP
COUNTESS | UPPER MANNVILLE VV | WATER FLOOD | 259 | 250048 | LIGHT-MEDIUM | 20 | 992.3 |  | 0.1501 | 0.1 | 148.9 |  | 99.2 |  | 248.1 |  | 248.1 | 0 | 131 |  | 4.54 | 0.24 | 0.21 | 0.88 | 56 | 880 | 32 | 8290 | -310 | 1073.3 | 1989 | 2017-06 | ABAND 2017
COUNTESS | UPPER MANNVILLE YY | WATER FLOOD | 259 | 250051 | LIGHT-MEDIUM | 20 | 3069.5 |  | 0.35 | 0.3 | 1074.3 |  | 920.9 |  | 1995.2 |  | 1909.1 | 86.1 | 370 |  | 4.65 | 0.257 | 0.22 | 0.89 | 60 | 879 | 35 | 8025 | -257.3 | 1022.5 | 1990 | 2016-05 | GPP
COUNTESS | UPPER MANNVILLE ZZ |  | 259 | 250052 | LIGHT-MEDIUM | 0 | 26.8 |  | 0.015 |  | 0.4 |  |  |  | 0.4 |  | 0.4 | 0 | 16 |  | 2 | 0.15 | 0.38 | 0.9 | 44 | 895 | 32 | 10716 | -267 | 1054.5 | 1979 | 1996-07 | ABAND 1993
COUNTESS | UPPER MANNVILLE AAA |  | 259 | 250701 | LIGHT-MEDIUM | 0 | 16.8 |  | 0.018 |  | 0.3 |  |  |  | 0.3 |  | 0.3 | 0 | 3 |  | 8.4 | 0.15 | 0.5 | 0.89 | 45 | 887 | 37 | 10323 | -269 | 1041.5 | 1990 | 1994-12 | ABAND 1993
COUNTESS | UPPER MANNVILLE BBB | WATER FLOOD | 259 | 250702 | LIGHT-MEDIUM | 20 | 152.1 |  | 0.13 | 0.002 | 19.8 |  | 0.3 |  | 20.1 |  | 20 | 0.1 | 43 |  | 2.73 | 0.23 | 0.36 | 0.88 | 45 | 887 | 37 | 8556 | -332.3 | 1124.4 | 1990 | 2012-11 | GPP
COUNTESS | UPPER MANNVILLE EEE | WATER FLOOD | 259 | 250705 | LIGHT-MEDIUM | 20 | 176.5 |  | 0.15 | 0.018 | 26.5 |  | 3.2 |  | 29.7 |  | 29.7 | 0 | 37 |  | 3.32 | 0.23 | 0.29 | 0.88 | 45 | 887 | 37 | 10007 | -323.9 | 1110.5 | 1991 | 2007-12 | GPP
COUNTESS | UPPER MANNVILLE HHH | WATER FLOOD | 259 | 250708 | HEAVY | 20 | 187.9 |  | 0.2 | 0.25 | 37.6 |  | 47 |  | 84.6 |  | 82.4 | 2.2 | 79 |  | 1.5 | 0.22 | 0.19 | 0.89 | 45 | 903.7 | 36 | 10600 | -296.1 | 1075.3 | 1990 | 2004-06 | GPP
COUNTESS | UPPER MANNVILLE NNN |  | 259 | 250714 | LIGHT-MEDIUM | 0 | 341.8 |  | 0.05 |  | 17.1 |  |  |  | 17.1 |  | 13.7 | 3.4 | 128 |  | 3.75 | 0.16 | 0.5 | 0.89 | 42 | 890 | 33 | 8957 | -406.7 | 1201.5 | 1993 | 2015-12-B | GPP
COUNTESS | UPPER MANNVILLE TTT |  | 259 | 250720 | LIGHT-MEDIUM | 0 | 228 |  | 0.135 |  | 30.8 |  |  |  | 30.8 |  | 30.8 | 0 | 16 |  | 9.91 | 0.22 | 0.24 | 0.86 | 60 | 879 | 35 | 10445 | -292 | 1076.4 | 1994 | 2005-10 | ABAND 2014
COUNTESS | UPPER MANNVILLE J2J |  | 259 | 250736 | LIGHT-MEDIUM | 0 | 19.6 |  | 0.204 |  | 4 |  |  |  | 4 |  | 4 | 0 | 4 |  | 3.6 | 0.21 | 0.27 | 0.89 | 44 | 887 | 37 | 8307 | -304.5 | 1076.5 | 1995 | 2013-12 | ABAND 2013
COUNTESS | UPPER MANNVILLE K2K |  | 259 | 250737 | LIGHT-MEDIUM | 0 | 92.3 |  | 0.1 |  | 9.2 |  |  |  | 9.2 |  | 8.5 | 0.7 | 32 |  | 4 | 0.18 | 0.55 | 0.89 | 56 | 869 | 37 | 7676 | -405.7 | 1194 | 1996 | 1997-09 | GPP
COUNTESS | UPPER MANNVILLE W2W |  | 259 | 250749 | LIGHT-MEDIUM | 0 | 32.8 |  | 0.018 |  | 0.6 |  |  |  | 0.6 |  | 0.6 | 0 | 16 |  | 2.56 | 0.15 | 0.4 | 0.89 | 37 | 862 | 35 | 8352 | -315.2 | 1085.2 | 1984 | 1991-12
COUNTESS | UPPER MANNVILLE H3H |  | 259 | 251108 | LIGHT-MEDIUM | 0 | 71.8 |  | 0.021 |  | 1.5 |  |  |  | 1.5 |  | 1.5 | 0 | 64 |  | 1.5 | 0.17 | 0.45 | 0.8 | 82 | 844 | 43 | 10347 | -469.1 | 1386.1 | 1984 | 1984-12 | ABAND 1988
COUNTESS | UPPER MANNVILLE J3J |  | 259 | 251110 | LIGHT-MEDIUM | 0 | 187.6 |  | 0.031 |  | 5.8 |  |  |  | 5.8 |  | 6.1 | -0.3 | 20 |  | 11 | 0.19 | 0.49 | 0.88 | 56 | 867 | 36 | 9258 | -308.5 | 1073.4 | 1998 | 2010-12 | GPP
COUNTESS | UPPER MANNVILLE L3L |  | 259 | 251112 | LIGHT-MEDIUM | 0 | 481.8 |  | 0.08 |  | 38.5 |  |  |  | 38.5 |  | 35.9 | 2.6 | 153 |  | 2.28 | 0.22 | 0.27 | 0.86 | 67 | 850 | 37 | 9329 | -434.3 | 1272.8 | 1999 | 2008-11 | GPP
COUNTESS | UPPER MANNVILLE Q3Q |  | 259 | 251117 | LIGHT-MEDIUM | 0 | 188.3 |  | 0.0807 |  | 15.2 |  |  |  | 15.2 |  | 15.2 | 0 | 16 |  | 8.5 | 0.23 | 0.3 | 0.86 | 65 | 868 | 40 | 2487 | -433.6 | 1286.1 | 2000 | 2021-09 | ABAND 2021
COUNTESS | UPPER MANNVILLE W3W |  | 259 | 251123 | LIGHT-MEDIUM | 0 | 108.7 |  | 0.018 |  | 2 |  |  |  | 2 |  | 2 | 0 | 32 |  | 3.5 | 0.18 | 0.38 | 0.87 | 57 | 871 | 37 | 7019 | -385.8 | 1173 | 2000 | 2008-12 | GPP
COUNTESS | UPPER MANNVILLE E4E |  | 259 | 251131 | LIGHT-MEDIUM | 0 | 22.9 |  | 0.292 |  | 6.7 |  |  |  | 6.7 |  | 6.7 | 0 | 4 |  | 4.1 | 0.23 | 0.25 | 0.81 | 79 | 842 | 46 | 9723 | -458.4 | 1348.6 | 2001 | 2010-09 | ABAND 2010
COUNTESS | UPPER MANNVILLE F4F |  | 259 | 251132 | LIGHT-MEDIUM | 0 | 317 |  | 0.14 |  | 44.4 |  |  |  | 44.4 |  | 44.5 | -0.1 | 192 |  | 1.87 | 0.16 | 0.38 | 0.89 | 67 | 845 | 37 | 9928 | -438.4 | 1339.5 | 2001 | 2011-07 | GPP
COUNTESS | UPPER MANNVILLE T4T |  | 259 | 251146 | LIGHT-MEDIUM | 0 | 15 |  | 0.027 |  | 0.4 |  |  |  | 0.4 |  | 0.4 | 0 | 16 |  | 1 | 0.17 | 0.36 | 0.86 | 65 | 850 | 37 | 9939 | -351 | 1103 | 2001 | 2002-09 | ABAND 2002
COUNTESS | UPPER MANNVILLE U4U |  | 259 | 251147 | LIGHT-MEDIUM | 0 | 1519.4 |  | 0.08 |  | 121.6 |  |  |  | 121.6 |  | 72.9 | 48.7 | 800 |  | 1.99 | 0.179 | 0.38 | 0.86 | 66 | 850 | 38 | 10113 | -296.7 | 1063.4 | 2001 | 2020-05 | GPP
COUNTESS | UPPER MANNVILLE B5B |  | 259 | 251502 | LIGHT-MEDIUM | 0 | 61.4 |  | 0.05 |  | 3.1 |  |  |  | 3.1 |  | 1.6 | 1.5 | 16 |  | 5.81 | 0.15 | 0.5 | 0.88 | 51 | 886 | 32 | 10288 | -458 | 1312.8 | 2002 | 2003-06 | GPP
COUNTESS | UPPER MANNVILLE L5L |  | 259 | 251512 | LIGHT-MEDIUM | 0 | 27.5 |  | 0.03 |  | 0.8 |  |  |  | 0.8 |  | 0.8 | 0 | 8 |  | 5 | 0.15 | 0.48 | 0.88 | 51 | 886 | 32 | 10503 | -275.3 | 1046.6 | 2002 | 2007-09 | ABAND 2007
COUNTESS | UPPER MANNVILLE N5N |  | 259 | 251514 | LIGHT-MEDIUM | 0 | 48.4 |  | 0.06 |  | 2.9 |  |  |  | 2.9 |  | 2.7 | 0.2 | 8 |  | 7.9 | 0.15 | 0.42 | 0.88 | 57 | 878 | 37 | 11837 | -258.8 | 1049.3 | 2002 | 2010-12 | GPP
COUNTESS | UPPER MANNVILLE K6K |  | 259 | 251537 | LIGHT-MEDIUM | 0 | 69.3 |  | 0.05 |  | 3.5 |  |  |  | 3.5 |  | 3.8 | -0.3 | 30 |  | 2.21 | 0.18 | 0.34 | 0.88 | 56 | 887 | 37 | 10239 | -285.1 | 1051.8 | 2003 | 2009-12 | GPP
COUNTESS | UPPER MANNVILLE N6N |  | 259 | 251540 | LIGHT-MEDIUM | 0 | 52.3 |  | 0.101 |  | 5.3 |  |  |  | 5.3 |  | 5.3 | 0 | 4 |  | 13.4 | 0.18 | 0.37 | 0.86 | 66 | 872 | 32 | 9529 | -324.7 | 1047 | 2003 | 2020-04 | ABAND 2020
COUNTESS | UPPER MANNVILLE O6O |  | 259 | 251541 | LIGHT-MEDIUM | 0 | 7.4 |  | 0.014 |  | 0.1 |  |  |  | 0.1 |  | 0.1 | 0 | 4 |  | 1.5 | 0.21 | 0.33 | 0.88 | 58 | 857 | 34 | 8866 | -391 | 1184 | 2001 | 2005-06 | ABAND 2005
COUNTESS | UPPER MANNVILLE C7C |  | 259 | 251903 | LIGHT-MEDIUM | 0 | 24.7 |  | 0.02 |  | 0.5 |  |  |  | 0.5 |  | 0 | 0.5 | 32 |  | 1 | 0.14 | 0.36 | 0.86 | 66 | 881 | 32 | 8528 | -428.1 | 1119 | 1996 | 2007-12 | GPP
COUNTESS | UPPER MANNVILLE M7M |  | 259 | 251913 | LIGHT-MEDIUM | 0 | 13.9 |  | 0.036 |  | 0.5 |  |  |  | 0.5 |  | 0.5 | 0 | 16 |  | 0.8 | 0.19 | 0.35 | 0.88 | 57 | 889 | 37 | 10887 | -314.4 | 1118.8 | 2003 | 2008-12 | GPP
COUNTESS | UPPER MANNVILLE G8G |  | 259 | 251933 | LIGHT-MEDIUM | 0 | 3509.3 |  | 0.1 |  | 350.9 |  |  |  | 350.9 |  | 217.6 | 133.3 | 644 |  | 6.69 | 0.178 | 0.48 | 0.88 | 51 | 886 | 32 | 7889 | -242.8 | 996.3 | 2001 | 2014-12 | GPP
COUNTESS | UPPER MANNVILLE L9L |  | 259 | 253012 | LIGHT-MEDIUM | 0 | 51 |  | 0.018 |  | 0.9 |  |  |  | 0.9 |  | 0.9 | 0 | 32 |  | 2 | 0.16 | 0.4 | 0.83 |  | 855 | 36 | 13000 |  | 1307 | 1980 | 2008-11 | GPP
COUNTESS | UPPER MANNVILLE P9P |  | 259 | 253016 | LIGHT-MEDIUM | 0 | 22.1 |  | 0.067 |  | 1.5 |  |  |  | 1.5 |  | 1.5 | 0 | 16 |  | 1.4 | 0.2 | 0.42 | 0.85 | 62 | 875 | 37 | 9934 | -425.1 | 1278.8 | 1991 | 2002-05 | ABAND 2009
COUNTESS | UPPER MANNVILLE Q9Q |  | 259 | 253017 | LIGHT-MEDIUM | 0 | 600.8 |  | 0.14 |  | 84.1 |  |  |  | 84.1 |  | 82.2 | 1.9 | 64 |  | 5.2 | 0.25 | 0.17 | 0.87 | 56 | 868 | 37 | 10488 | -434 | 1251.9 | 1992 | 2009-06 | GPP
COUNTESS | UPPER MANNVILLE S9S |  | 259 | 253019 | LIGHT-MEDIUM | 0 | 41.1 |  | 0.039 |  | 1.6 |  |  |  | 1.6 |  | 1.6 | 0 | 16 |  | 4.67 | 0.16 | 0.6 | 0.86 | 65 | 868 | 33 | 10528 | -476.1 | 1309.2 | 1993 | 1999-05 | ABAND 2009
COUNTESS | UPPER MANNVILLE U9U |  | 259 | 253021 | LIGHT-MEDIUM | 0 | 83.6 |  | 0.067 |  | 5.6 |  |  |  | 5.6 |  | 5.6 | 0 | 8 |  | 13.5 | 0.18 | 0.5 | 0.86 | 65 | 868 | 40 | 9586 | -460.6 | 1322.2 | 1993 | 2004-07 | ABAND 2009
COUNTESS | UPPER MANNVILLE V9V |  | 259 | 253022 | LIGHT-MEDIUM | 0 | 3.6 |  | 0.028 |  | 0.1 |  |  |  | 0.1 |  | 0.1 | 0 | 1 |  | 5.5 | 0.15 | 0.5 | 0.87 | 58 | 871 | 40 | 9282 | -459.4 | 1263.9 | 1993 | 1996-05 | ABAND 2006
COUNTESS | UPPER MANNVILLE X9X |  | 259 | 253024 | LIGHT-MEDIUM | 0 | 8.4 |  | 0.024 |  | 0.2 |  |  |  | 0.2 |  | 0.2 | 0 | 1 |  | 11 | 0.16 | 0.5 | 0.96 | 76 | 888 | 37 | 9330 | -457.9 | 1273 | 1994 | 1996-02 | ABAND 1995
COUNTESS | UPPER MANNVILLE Y9Y | WATER FLOOD | 259 | 253025 | LIGHT-MEDIUM | 20 | 762.3 |  | 0.18 | 0.14 | 137.2 |  | 106.7 |  | 243.9 |  | 242.3 | 1.6 | 86 |  | 5.01 | 0.254 | 0.19 | 0.86 | 65 | 868 | 40 | 9428 | -480.1 | 1291.8 | 1994 | 2015-03 | GPP
COUNTESS | UPPER MANNVILLE Z9Z |  | 259 | 253026 | LIGHT-MEDIUM | 0 | 120.3 |  | 0.107 |  | 12.9 |  |  |  | 12.9 |  | 12.9 | 0 | 16 |  | 10 | 0.16 | 0.46 | 0.87 | 58 | 871 | 39 | 9590 | -477 | 1323 | 1995 | 2021-05 | ABAND 2021
COUNTESS | UPPER MANNVILLE A10A |  | 259 | 253027 | LIGHT-MEDIUM | 0 | 695.3 |  | 0.12 |  | 83.4 |  |  |  | 83.4 |  | 75.8 | 7.6 | 64 |  | 6.5 | 0.246 | 0.21 | 0.86 | 65 | 868 | 40 | 8939 | -471.3 | 1357.3 | 1995 | 2015-03 | GPP
COUNTESS | UPPER MANNVILLE F10F |  | 259 | 253032 | LIGHT-MEDIUM | 0 | 7.8 |  | 0.01 |  | 0.1 |  |  |  | 0.1 |  | 0.1 | 0 | 2 |  | 6.3 | 0.18 | 0.6 | 0.86 | 65 | 868 | 40 | 8967 | -467.1 | 1352.5 | 1996 | 1997-12 | ABAND 2004
COUNTESS | UPPER MANNVILLE J10J |  | 259 | 253036 | LIGHT-MEDIUM | 0 | 152 |  | 0.0203 |  | 3.1 |  |  |  | 3.1 |  | 3.1 | 0 | 32 |  | 5.2 | 0.18 | 0.41 | 0.86 | 68 | 870 | 37 | 11502 |  | 1272.4 | 1995 | 2017-08 | ABAND 2017
COUNTESS | UPPER MANNVILLE N10N |  | 259 | 253040 | LIGHT-MEDIUM | 0 | 334.2 |  | 0.16 |  | 53.5 |  |  |  | 53.5 |  | 49.2 | 4.3 | 80 |  | 4.4 | 0.22 | 0.48 | 0.83 | 73 | 845 | 40 | 11429 | -423.4 | 1240.2 | 1999 | 2021-12 | GPP
COUNTESS | UPPER MANNVILLE O10O |  | 259 | 253041 | LIGHT-MEDIUM | 0 | 56.6 |  | 0.028 |  | 1.6 |  |  |  | 1.6 |  | 1.6 | 0 | 16 |  | 3.1 | 0.23 | 0.43 | 0.87 | 63 | 860 | 35 | 10249 | -430.3 | 1265.8 | 2000 | 2008-09 | ABAND 2008
COUNTESS | UPPER MANNVILLE Q10Q |  | 259 | 253043 | LIGHT-MEDIUM | 0 | 68.1 |  | 0.194 |  | 13.2 |  |  |  | 13.2 |  | 11.9 | 1.3 | 16 |  | 2.5 | 0.27 | 0.24 | 0.83 | 73 | 845 | 40 | 8785 | -428.1 | 1256.8 | 1999 | 2011-12 | GPP
COUNTESS | UPPER MANNVILLE X10X |  | 259 | 253050 | LIGHT-MEDIUM | 0 | 126.1 |  | 0.085 |  | 10.7 |  |  |  | 10.7 |  | 10.7 | 0 | 64 |  | 1.5 | 0.23 | 0.32 | 0.84 | 76 | 857 | 37 | 8926 | -428.1 | 1259.5 | 2001 | 2020-12 | ABAND 2020
COUNTESS | UPPER MANNVILLE K14K |  | 259 | 254237 | LIGHT-MEDIUM | 0 | 46.3 |  | 0.05 |  | 2.3 |  |  |  | 2.3 |  | 0.6 | 1.7 | 8 |  | 5.5 | 0.18 | 0.35 | 0.9 | 44 | 895 | 32 | 9430 |  | 1165 | 2007 | 2008-08 | GPP
COUNTESS | UPPER MANNVILLE U15U |  | 259 | 256121 | LIGHT-MEDIUM | 0 | 474.3 |  | 0.2 |  | 94.9 |  |  |  | 94.9 |  | 65.7 | 29.2 | 217 |  | 2.55 | 0.167 | 0.41 | 0.87 | 62 | 860 | 37 | 10176 |  | 1083 | 2008 | 2015-12-C | GPP
COUNTESS | UPPER MANNVILLE Y15Y |  | 259 | 256125 | LIGHT-MEDIUM | 0 | 7.2 |  | 0.028 |  | 0.2 |  |  |  | 0.2 |  | 0.2 | 0 | 2 |  | 2 | 0.24 | 0.18 | 0.91 | 42 | 891 | 36 | 9144 |  | 1060 | 2002 | 2012-11 | GPP
COUNTESS | UPPER MANNVILLE X19X |  | 259 | 259224 | LIGHT-MEDIUM | 0 | 312.2 |  | 0.14 |  | 43.7 |  |  |  | 43.7 |  | 38.6 | 5.1 | 128 |  | 2.8 | 0.18 | 0.45 | 0.88 | 56 | 874 | 35 | 10000 |  | 1089.4 | 2010 | 2019-12 | GPP
COUNTESS | UPPER MANNVILLE L20L |  | 259 | 259238 | LIGHT-MEDIUM | 0 | 122.3 |  | 0.07 |  | 8.6 |  |  |  | 8.6 |  | 6.7 | 1.9 | 32 |  | 4 | 0.18 | 0.39 | 0.87 | 61 | 874 | 37 | 10749 |  | 1076 | 2010 | 2023-12 | GPP
COUNTESS | UPPER MANNVILLE Q20Q |  | 259 | 259243 | LIGHT-MEDIUM | 0 | 106.9 |  | 0.07 |  | 7.5 |  |  |  | 7.5 |  | 6 | 1.5 | 32 |  | 3.4 | 0.18 | 0.38 | 0.88 | 58 | 874 | 36 | 10233 |  | 1066.7 | 2010 | 2023-12 | GPP
COUNTESS | UPPER MANNVILLE R20R |  | 259 | 259244 | LIGHT-MEDIUM | 0 | 1515.4 |  | 0.07 |  | 106.1 |  |  |  | 106.1 |  | 85 | 21.1 | 255 |  | 8.77 | 0.14 | 0.45 | 0.88 | 58 | 874 | 36 | 10368 |  | 1009.2 | 2011 | 2020-11 | GPP
COUNTESS | UPPER MANNVILLE A21A |  | 259 | 259301 | LIGHT-MEDIUM | 0 | 1447.5 |  | 0.1 |  | 144.8 |  |  |  | 144.8 |  | 61.8 | 83 | 473 |  | 2.76 | 0.21 | 0.4 | 0.88 | 56 | 874 | 36 | 10000 |  | 1089.8 | 2011 | 2020-05 | GPP
COUNTESS | UPPER MANNVILLE G22G |  | 259 | 259333 | LIGHT-MEDIUM | 0 | 591 |  | 0.03 |  | 17.7 |  |  |  | 17.7 |  | 5.6 | 12.1 | 128 |  | 6 | 0.159 | 0.45 | 0.88 | 100 | 878 | 37 | 10340 |  | 1071 | 2011 | 2018-12 | GPP
COUNTESS | UPPER MANNVILLE M22M |  | 259 | 259339 | LIGHT-MEDIUM | 0 | 216.2 |  | 0.15 |  | 32.4 |  |  |  | 32.4 |  | 26.7 | 5.7 | 128 |  | 2.17 | 0.159 | 0.45 | 0.89 | 55 | 878 | 33 | 9945 |  | 1074.8 | 2011 | 2019-11 | GPP
COUNTESS | UPPER MANNVILLE T22T |  | 259 | 259346 | LIGHT-MEDIUM | 0 | 24.8 |  | 0.1 |  | 2.5 |  |  |  | 2.5 |  | 1.1 | 1.4 | 16 |  | 2 | 0.16 | 0.45 | 0.88 | 57 | 878 | 36 | 10349 |  | 1082 | 2012 | 2012-05 | GPP
COUNTESS | UPPER MANNVILLE U22U |  | 259 | 259347 | LIGHT-MEDIUM | 0 | 261 |  | 0.08 |  | 20.9 |  |  |  | 20.9 |  | 9.4 | 11.5 | 128 |  | 2.5 | 0.158 | 0.42 | 0.89 | 51 | 878 | 36 | 9430 |  | 1091 | 2012 | 2021-05 | GPP
COUNTESS | UPPER MANNVILLE W22W |  | 259 | 259349 | LIGHT-MEDIUM | 0 | 921.5 |  | 0.1 |  | 92.2 |  |  |  | 92.2 |  | 33.4 | 58.8 | 448 |  | 2.5 | 0.17 | 0.45 | 0.88 | 55 | 878 | 36 | 10078 |  | 1065 | 2011 | 2023-05 | GPP
COUNTESS | UPPER MANNVILLE X22X |  | 259 | 259350 | LIGHT-MEDIUM | 0 | 27.4 |  | 0.1 |  | 2.7 |  |  |  | 2.7 |  | 0.7 | 2 | 16 |  | 2 | 0.18 | 0.46 | 0.88 | 57 | 878 | 36 | 10387 |  | 1085 | 2012 | 2012-09 | GPP
COUNTESS | UPPER MANNVILLE Y22Y |  | 259 | 259351 | LIGHT-MEDIUM | 0 | 58.4 |  | 0.08 |  | 4.7 |  |  |  | 4.7 |  | 4 | 0.7 | 32 |  | 2 | 0.18 | 0.43 | 0.89 | 53 | 878 | 36 | 9819 |  | 1087 | 2012 | 2019-08 | GPP
COUNTESS | UPPER MANNVILLE D23D |  | 259 | 259404 | LIGHT-MEDIUM | 0 | 265.3 |  | 0.12 |  | 31.8 |  |  |  | 31.8 |  | 29.9 | 1.9 | 64 |  | 4.25 | 0.18 | 0.37 | 0.86 | 66 | 878 | 37 | 9775 |  | 1093.9 | 2003 | 2018-10 | GPP
COUNTESS | UPPER MANNVILLE E23E |  | 259 | 259405 | LIGHT-MEDIUM | 0 | 2261.1 |  | 0.1 |  | 226.1 |  |  |  | 226.1 |  | 140.4 | 85.7 | 393 |  | 7.4 | 0.155 | 0.43 | 0.88 | 55 | 878 | 35 | 10040 |  | 1010 | 2012 | 2017-07 | GPP
COUNTESS | UPPER MANNVILLE Z23Z |  | 259 | 259426 | LIGHT-MEDIUM | 0 | 369.1 |  | 0.03 |  | 11.1 |  |  |  | 11.1 |  | 11 | 0.1 | 128 |  | 3 | 0.18 | 0.4 | 0.89 | 45 | 887 | 37 | 9804 |  | 1119.5 | 2014 | 2020-11 | GPP
COUNTESS | UPPER MANNVILLE L24L | PRIMARY | 259 | 259438 | LIGHT-MEDIUM | 0 |  | 312.1 | 0.2 |  |  | 62.4 |  |  |  | 62.4 |  |  |  | 64 | 3.26 | 0.22 | 0.2 | 0.85 |  |  | 37 | 8719 |  | 1155.7
COUNTESS | UPPER MANNVILLE L24L | TOTAL | 259 | 259438 | LIGHT-MEDIUM | 0 | 6880.9 |  |  |  | 1376.2 |  | 1445.1 |  | 2821.3 |  | 2670 | 151.3 | 664 | [5 empty] | 66 | 875.7 | 35 | 8719 | -373.7 | 1155.7 | 1968 | 2011-12 | GPP
COUNTESS | UPPER MANNVILLE L24L | WATER FLOOD | 259 | 259438 | LIGHT-MEDIUM | 20 |  | 6568.8 | 0.2 | 0.22 |  | 1313.8 |  | 1445.1 |  | 2758.9 |  |  |  | 600 | 7 | 0.23 | 0.2 | 0.85 |  |  | 37 | 8719 |  | 1155.7
COUNTESS | UPPER MANNVILLE M24M | PRIMARY | 259 | 259439 | LIGHT-MEDIUM | 0 |  | 107.6 | 0.237 |  |  | 25.5 |  |  |  | 25.5 |  |  |  | 59 | 2.08 | 0.18 | 0.44 | 0.87
COUNTESS | UPPER MANNVILLE M24M | TOTAL | 259 | 259439 | LIGHT-MEDIUM | 0 | 2129.2 |  |  |  | 429.8 |  | 606.5 |  | 1036.3 |  | 1027.6 | 8.7 | 413 | [5 empty] | 62 | 886.6 | 45 | 10820 | -356.9 | 1129.8 | 1970 | 2006-02 | GPP
COUNTESS | UPPER MANNVILLE M24M | WATER FLOOD | 259 | 259439 | LIGHT-MEDIUM | 20 |  | 2021.6 | 0.2 | 0.3 |  | 404.3 |  | 606.5 |  | 1010.8 |  |  |  | 354 | 4.53 | 0.21 | 0.31 | 0.87 |  |  | 37 | 10820 |  | 1129.8
COUNTESS | UPPER MANNVILLE N24N |  | 259 | 259440 | LIGHT-MEDIUM | 0 | 20.3 |  | 0.02 |  | 0.4 |  |  |  | 0.4 |  | 0.4 | 0 | 15 |  | 1.22 | 0.21 | 0.38 | 0.85 | 51 | 849.3 | 40 | 9535 | -376.2 | 1181.8 | 1973 | 1994-11 | ABAND 1996
COUNTESS | UPPER MANNVILLE R24R |  | 259 | 259444 | LIGHT-MEDIUM | 0 | 60.1 |  | 0.018 |  | 1.1 |  |  |  | 1.1 |  | 1.1 | 0 | 64 |  | 1 | 0.18 | 0.4 | 0.87 | 56 | 869 | 37 | 9941 | -371.5 | 1197.5 | 1983 | 1996-12 | ABAND 1996
COUNTESS | UPPER MANNVILLE S24S |  | 259 | 259445 | LIGHT-MEDIUM | 0 | 3.4 |  | 0.029 |  | 0.1 |  |  |  | 0.1 |  | 0.1 | 0 | 1 |  | 4.3 | 0.16 | 0.42 | 0.85 | 62 | 875 | 37 | 10090 | -371.2 | 1182.9 | 1990 | 1994-12 | ABAND 1993
COUNTESS | UPPER MANNVILLE T24T |  | 259 | 259446 | LIGHT-MEDIUM | 0 | 90.2 |  | 0.386 |  | 34.8 |  |  |  | 34.8 |  | 34.8 | 0 | 16 |  | 3.4 | 0.26 | 0.25 | 0.85 | 62 | 875 | 37 | 8834 | -379.2 | 1177.9 | 1990 | 2015-11 | ABAND 2015
COUNTESS | UPPER MANNVILLE U24U |  | 259 | 259447 | LIGHT-MEDIUM | 0 | 8.7 |  | 0.023 |  | 0.2 |  |  |  | 0.2 |  | 0.2 | 0 | 3 |  | 3.8 | 0.16 | 0.45 | 0.87 | 56 | 868 | 37 | 8698 | -299.9 | 1087.6 | 1990 | 1996-07 | ABAND 1993
COUNTESS | UPPER MANNVILLE A25A |  | 259 | 259501 | LIGHT-MEDIUM | 0 | 21.4 |  | 0.11 |  | 2.4 |  |  |  | 2.4 |  | 2.4 | 0 | 8 |  | 3.5 | 0.16 | 0.45 | 0.87 | 58 | 864 | 39 | 9778 | -389.4 | 1240.8 | 1996 | 2005-11 | ABAND 2005
COUNTESS | UPPER MANNVILLE N25N |  | 259 | 259514 | LIGHT-MEDIUM | 0 | 206.4 |  | 0.08 |  | 16.5 |  |  |  | 16.5 |  | 10.1 | 6.4 | 64 |  | 2 | 0.24 | 0.2 | 0.84 | 76 | 858 | 37 | 8938 | -386 | 1197.8 | 2001 | 2009-05 | GPP
COUNTESS | UPPER MANNVILLE O25O |  | 259 | 259515 | LIGHT-MEDIUM | 0 | 73.2 |  | 0.041 |  | 3 |  |  |  | 3 |  | 3 | 0 | 16 |  | 5.6 | 0.18 | 0.46 | 0.84 | 76 | 858 | 37 | 10196 | -382.7 | 1202.2 | 2001 | 2010-04 | ABAND 2010
COUNTESS | UPPER MANNVILLE Q25Q |  | 259 | 259517 | LIGHT-MEDIUM | 0 | 109.5 |  | 0.1 |  | 11 |  |  |  | 11 |  | 8.4 | 2.6 | 32 |  | 4 | 0.18 | 0.46 | 0.88 | 55 | 875 | 38 | 9995 | -384.7 | 1192.9 | 2002 | 2002-12 | GPP
COUNTESS | UPPER MANNVILLE V25V | WATER FLOOD | 259 | 259522 | LIGHT-MEDIUM | 20 | 402.2 |  | 0.07 | 0.09 | 28.2 |  | 36.2 |  | 64.4 |  | 54.3 | 10.1 | 48 |  | 5.55 | 0.24 | 0.26 | 0.85 | 62 | 876 | 37 | 8623 | -341.7 | 1137.3 | 2003 | 2020-11 | GPP
COUNTESS | UPPER MANNVILLE W25W | WATER FLOOD | 259 | 259523 | LIGHT-MEDIUM | 20 | 101 |  | 0.02 | 0.005 | 2 |  | 0.5 |  | 2.5 |  | 2.5 | 0 | 8 |  | 8.5 | 0.23 | 0.24 | 0.85 | 62 | 876 | 37 | 8667 | -361.9 | 1145.8 | 2002 | 2017-07 | ABAND 2017
COUNTESS | UPPER MANNVILLE C26C |  | 259 | 259529 | LIGHT-MEDIUM | 0 | 39 |  | 0.041 |  | 1.6 |  |  |  | 1.6 |  | 1.4 | 0.2 | 16 |  | 2.6 | 0.17 | 0.38 | 0.89 | 49 | 890 | 37 | 9843 | -375.9 | 1188.3 | 2003 | 2009-12 | GPP
COUNTESS | UPPER MANNVILLE E26E |  | 259 | 259531 | LIGHT-MEDIUM | 0 | 122.4 |  | 0.05 |  | 6.1 |  |  |  | 6.1 |  | 2.7 | 3.4 | 64 |  | 2.9 | 0.153 | 0.51 | 0.88 | 57 | 870 | 38 | 10044 | -381.8 | 1224.7 | 2002 | 2016-03 | GPP
COUNTESS | UPPER MANNVILLE A27A |  | 259 | 259601 | LIGHT-MEDIUM | 0 | 18.9 |  | 0.016 |  | 0.3 |  |  |  | 0.3 |  | 0.3 | 0 | 4 |  | 3.7 | 0.215 | 0.34 | 0.9 |  | 870 | 45 | 9002 |  | 1151.1 |  | 2008-10 | GPP
COUNTESS | UPPER MANNVILLE F27F |  | 259 | 259606 | LIGHT-MEDIUM | 0 | 30.2 |  | 0.08 |  | 2.4 |  |  |  | 2.4 |  | 2.5 | -0.1 | 8 |  | 7 | 0.15 | 0.6 | 0.9 | 43 | 874 | 36 | 8060 |  | 1102.8 | 2008 | 2015-12-C | GPP
COUNTESS | UPPER MANNVILLE C28C |  | 259 | 259629 | LIGHT-MEDIUM | 0 | 99.9 |  | 0.05 |  | 5 |  |  |  | 5 |  | 3 | 2 | 8 |  | 12 | 0.17 | 0.32 | 0.9 | 46 | 895 | 36 | 9575 |  | 1119 | 2002 | 2013-05 | GPP
COUNTESS | UPPER MANNVILLE G28G |  | 259 | 259633 | LIGHT-MEDIUM | 0 | 114.3 |  | 0.02 |  | 2.3 |  |  |  | 2.3 |  | 0.1 | 2.2 | 16 |  | 5.1 | 0.23 | 0.3 | 0.87 | 56 | 869 | 36 | 12903 |  | 1121.5 | 2013 | 2014-03 | GPP
COUNTESS | UPPER MANNVILLE J28J |  | 259 | 259636 | LIGHT-MEDIUM | 0 | 3771.3 |  | 0.03 |  | 113.1 |  |  |  | 113.1 |  | 62.3 | 50.8 | 1616 |  | 3.49 | 0.126 | 0.39 | 0.87 | 60 | 869 | 35 | 10700 |  | 1087.5 | 2019 | 2023-03 | GPP
COUNTESS | UPPER MANNVILLE K28K |  | 259 | 259637 | LIGHT-MEDIUM | 0 | 75.2 |  | 0.05 |  | 3.8 |  |  |  | 3.8 |  | 2.9 | 0.9 | 32 |  | 3 | 0.15 | 0.4 | 0.87 | 60 | 887 | 35 | 10700 |  | 1073.1 | 2020 | 2021-05 | GPP
COUNTESS | GLAUCONITIC KKK |  | 259 | 300911 | LIGHT-MEDIUM | 0 | 328.1 |  | 0.1 |  | 32.8 |  |  |  | 32.8 |  | 24.8 | 8 | 128 |  | 2.5 | 0.18 | 0.36 | 0.89 | 51 | 844 | 32 | 7725 |  | 1131 | 2014 | 2014-05 | GPP
COUNTESS | GLAUCONITIC PPP |  | 259 | 300916 | LIGHT-MEDIUM | 0 | 958 |  | 0.03 |  | 28.7 |  |  |  | 28.7 |  | 8 | 20.7 | 192 |  | 4.5 | 0.21 | 0.4 | 0.88 | 56 | 880 | 32 | 11307 |  | 1082.8 | 2014 | 2015-09 | GPP
COUNTESS | GLAUCONITIC QQQ |  | 259 | 300917 | HEAVY | 0 | 693.1 |  | 0.08 |  | 55.4 |  |  |  | 55.4 |  | 30.2 | 25.2 | 80 |  | 11.8 | 0.15 | 0.45 | 0.89 | 52 | 906 | 36 | 11133 |  | 1027 | 2014 | 2023-03 | GPP
COUNTESS | GLAUCONITIC TTT |  | 259 | 300920 | LIGHT-MEDIUM | 0 | 151.2 |  | 0.1 |  | 15.1 |  |  |  | 15.1 |  | 3.3 | 11.8 | 64 |  | 3.5 | 0.15 | 0.5 | 0.9 | 45 | 882 | 36 | 8658 |  | 1054.6 | 2015 | 2016-03 | GPP
COUNTESS | GLAUCONITIC UUU |  | 259 | 300921 | LIGHT-MEDIUM | 0 | 1323 |  | 0.05 |  | 66.2 |  |  |  | 66.2 |  | 39.2 | 27 | 128 |  | 13.5 | 0.16 | 0.45 | 0.87 | 62 | 881 | 34 | 11200 |  | 1064.4 | 2018 | 2022-06 | GPP
COUNTESS | GLAUCONITIC VVV |  | 259 | 300922 | LIGHT-MEDIUM | 0 | 1848.1 |  | 0.1 |  | 184.8 |  |  |  | 184.8 |  | 34.2 | 150.6 | 384 |  | 6.33 | 0.135 | 0.36 | 0.88 | 100 | 867 | 35 | 9878 |  | 1071.2 | 2019 | 2020-08 | GPP
COUNTESS | GLAUCONITIC WWW |  | 259 | 300923 | LIGHT-MEDIUM | 0 | 2663.2 |  | 0.03 |  | 79.9 |  |  |  | 79.9 |  | 27.1 | 52.8 | 978 |  | 3.14 | 0.168 | 0.42 | 0.89 | 51 | 878 | 34 | 9350 |  | 1208.6 | 2020 | 2023-05 | GPP
COUNTESS | GLAUCONITIC XXX |  | 259 | 300924 | LIGHT-MEDIUM | 0 | 211.9 |  | 0.08 |  | 17 |  |  |  | 17 |  | 3 | 14 | 64 |  | 5 | 0.14 | 0.45 | 0.86 | 66 | 853 | 36 | 10287 | -429.3 | 1282.2 | 2022 | 2023-03 | GPP
COUNTESS | GLAUCONITIC YYY |  | 259 | 300925 | LIGHT-MEDIUM | 0 | 225.3 |  | 0.1 |  | 22.5 |  |  |  | 22.5 |  | 6 | 16.5 | 64 |  | 5 | 0.16 | 0.5 | 0.88 | 56 | 870 | 35 | 9750 | -370.5 | 1153.8 | 2022 | 2023-09 | GPP
COUNTESS | LOWER MANNVILLE A |  | 259 | 310001 | LIGHT-MEDIUM | 0 | 19.5 |  | 0.02 |  | 0.4 |  |  |  | 0.4 |  | 0.4 | 0 | 3 |  | 5.79 | 0.25 | 0.5 | 0.9 | 41 | 897.9 | 34 | 11318 | -324.2 | 1105.7 | 1968 | 1973-12 | ABAND 1972
COUNTESS | LOWER MANNVILLE C |  | 259 | 310003 | HEAVY | 0 | 29.6 |  | 0.02 |  | 0.6 |  |  |  | 0.6 |  | 0.6 | 0 | 6 |  | 2.74 | 0.27 | 0.25 | 0.89 | 42 | 915.4 | 38 | 10598 | -358.6 | 1138.9 | 1974 | 1983-12 | ABAND 1977
COUNTESS | LOWER MANNVILLE F |  | 259 | 310006 | LIGHT-MEDIUM | 0 | 135 |  | 0.051 |  | 6.9 |  |  |  | 6.9 |  | 6.9 | 0 | 32 |  | 4.3 | 0.19 | 0.42 | 0.89 | 48 | 892.2 | 34 | 10630 | -352 | 1126.4 | 1973 | 1996-07 | ABAND 2000
COUNTESS | LOWER MANNVILLE G |  | 259 | 310007 | LIGHT-MEDIUM | 0 | 125.3 |  | 0.08 |  | 10 |  |  |  | 10 |  | 10 | 0 | 32 |  | 4 | 0.16 | 0.28 | 0.85 | 66 | 864 | 34 | 9639 | -379 | 1113.9 | 1979 | 2004-05 | ABAND 2003
COUNTESS | LOWER MANNVILLE H |  | 259 | 310008 | LIGHT-MEDIUM | 0 | 39.8 |  | 0.02 |  | 0.8 |  |  |  | 0.8 |  | 0.8 | 0 | 13 |  | 5 | 0.16 | 0.55 | 0.85 | 75 | 869 | 36 | 7668 | -486.5 | 1347.5 | 1980 | 1994-11 | ABAND 1993
COUNTESS | LOWER MANNVILLE J |  | 259 | 310010 | HEAVY | 0 | 104.6 |  | 0.05 |  | 5.2 |  |  |  | 5.2 |  | 1.9 | 3.3 | 32 |  | 3.6 | 0.17 | 0.4 | 0.89 | 38 | 910 | 37 | 8992 | -326.4 | 1098.6 | 1981 | 2016-12 | GPP
COUNTESS | LOWER MANNVILLE K |  | 259 | 310011 | LIGHT-MEDIUM | 0 | 9.5 |  | 0.021 |  | 0.2 |  |  |  | 0.2 |  | 0.2 | 0 | 7 |  | 2 | 0.16 | 0.5 | 0.85 | 58 | 865 | 40 | 9789 | -482.9 | 1361.2 | 1981 | 1983-10 | ABAND 1999
COUNTESS | LOWER MANNVILLE L |  | 259 | 310012 | LIGHT-MEDIUM | 0 | 64.3 |  | 0.011 |  | 0.7 |  |  |  | 0.7 |  | 0.7 | 0 | 16 |  | 7.5 | 0.14 | 0.55 | 0.85 | 76 | 869 | 36 | 10405 | -479.2 | 1357.5 | 1981 | 1996-07 | ABAND 2000
COUNTESS | LOWER MANNVILLE N |  | 259 | 310014 | HEAVY | 0 | 3.9 |  | 0.026 |  | 0.1 |  |  |  | 0.1 |  | 0.1 | 0 | 1 |  | 3.3 | 0.22 | 0.4 | 0.89 | 46 | 910 | 36 | 8106 | -334.3 | 1108.7 | 1983 | 1992-09 | ABAND 1984
COUNTESS | LOWER MANNVILLE P |  | 259 | 310016 | HEAVY | 0 | 3.7 |  | 0.027 |  | 0.1 |  |  |  | 0.1 |  | 0.1 | 0 | 1 |  | 3.8 | 0.18 | 0.4 | 0.89 | 44 | 900 | 34 | 8443 | -303.3 | 1102.6 | 1979 | 1985-03 | ABAND 1993
COUNTESS | LOWER MANNVILLE Q |  | 259 | 310017 | LIGHT-MEDIUM | 0 | 3.4 |  | 0.029 |  | 0.1 |  |  |  | 0.1 |  | 0.1 | 0 | 1 |  | 4.7 | 0.165 | 0.5 | 0.88 | 47 | 898 | 38 | 10015 | -456.3 | 1286.5 | 1984 | 1985-06 | ABAND 1986
COUNTESS | LOWER MANNVILLE T |  | 259 | 310020 | LIGHT-MEDIUM | 0 | 48.8 |  | 0.018 |  | 0.9 |  |  |  | 0.9 |  | 0.9 | 0 | 8 |  | 6.8 | 0.2 | 0.49 | 0.88 | 43 | 892 | 38 | 10982 | -334.8 | 1105.8 | 1989 | 1996-07 | ABAND 2012
COUNTESS | LOWER MANNVILLE U |  | 259 | 310021 | LIGHT-MEDIUM | 0 | 4.3 |  | 0.023 |  | 0.1 |  |  |  | 0.1 |  | 0 | 0.1 | 1 |  | 3.2 | 0.28 | 0.45 | 0.88 | 43 | 892 | 38 | 8988 | -352.2 | 1148.6 | 1990 | 1996-07 | ABAND 1996
COUNTESS | LOWER MANNVILLE V |  | 259 | 310022 | HEAVY | 0 | 205.8 |  | 0.06 |  | 12.3 |  |  |  | 12.3 |  | 12.3 | 0 | 32 |  | 4.2 | 0.26 | 0.36 | 0.92 | 33 | 918 | 34 | 10017 | -420.6 | 1181.7 | 1990 | 2001-12 | GPP
COUNTESS | LOWER MANNVILLE Z | WATER FLOOD | 259 | 310026 | LIGHT-MEDIUM | 20 | 4941.3 |  | 0.12 | 0.15 | 593 |  | 741.2 |  | 1334.2 |  | 1320.5 | 13.7 | 675 |  | 6.36 | 0.21 | 0.37 | 0.87 | 56 | 868 | 37 | 8583 | -390.1 | 1129.6 | 1993 | 2013-07 | GPP
COUNTESS | LOWER MANNVILLE EE |  | 259 | 310031 | LIGHT-MEDIUM | 0 | 56.6 |  | 0.031 |  | 1.8 |  |  |  | 1.8 |  | 1.8 | 0 | 8 |  | 7 | 0.21 | 0.44 | 0.86 | 66 | 880 | 32 | 6342 | -326.4 | 1098.4 | 1995 | 2019-10 | ABAND 2019
COUNTESS | LOWER MANNVILLE LL |  | 259 | 310038 | LIGHT-MEDIUM | 0 | 5 |  | 0.02 |  | 0.1 |  |  |  | 0.1 |  | 0.1 | 0 | 3 |  | 2.3 | 0.17 | 0.5 | 0.86 | 58 | 880 | 34 | 9955 | -424 | 1212.9 | 1997 | 2002-05 | ABAND 2000
COUNTESS | LOWER MANNVILLE NN |  | 259 | 310040 | HEAVY | 0 | 575 |  | 0.1 |  | 57.5 |  |  |  | 57.5 |  | 53.4 | 4.1 | 107 |  | 7.12 | 0.16 | 0.47 | 0.89 | 51 | 900 | 35 | 9458 | -400.8 | 1174.3 | 1996 | 2007-04 | GPP
COUNTESS | LOWER MANNVILLE RR | WATER FLOOD | 259 | 310044 | LIGHT-MEDIUM | 20 | 954.8 |  | 0.1 | 0.05 | 95.5 |  | 47.7 |  | 143.2 |  | 122.8 | 20.4 | 186 |  | 5.61 | 0.19 | 0.44 | 0.86 | 65 | 860 | 35 | 10272 | -404.2 | 1143.5 | 1998 | 2021-12 | GPP
COUNTESS | LOWER MANNVILLE TT |  | 259 | 310046 | LIGHT-MEDIUM | 0 | 76.3 |  | 0.07 |  | 5.3 |  |  |  | 5.3 |  | 5.3 | 0 | 16 |  | 4.2 | 0.22 | 0.42 | 0.89 | 106 | 885 | 30 | 9863 | -457.1 | 1269.9 | 1998 | 2008-09 | ABAND 2010
COUNTESS | LOWER MANNVILLE UU |  | 259 | 310047 | HEAVY | 0 | 38.7 |  | 0.077 |  | 3 |  |  |  | 3 |  | 3 | 0 | 16 |  | 2 | 0.2 | 0.32 | 0.89 | 49 | 905 | 37 | 8387 | -321.1 | 1092 | 1985 | 2006-09 | ABAND 2006
COUNTESS | LOWER MANNVILLE XX |  | 259 | 310050 | LIGHT-MEDIUM | 0 | 19.7 |  | 0.02 |  | 0.4 |  |  |  | 0.4 |  | 0.4 | 0 | 11 |  | 2.6 | 0.16 | 0.5 | 0.86 | 68 | 860 | 33 | 10848 | -263.1 | 1046.5 | 2000 | 2001-12 | ABAND 2001
COUNTESS | LOWER MANNVILLE YY |  | 259 | 310051 | LIGHT-MEDIUM | 0 | 115.2 |  | 0.15 |  | 17.3 |  |  |  | 17.3 |  | 13.7 | 3.6 | 32 |  | 4.2 | 0.17 | 0.4 | 0.84 | 80 | 880 | 35 | 9693 | -418 | 1206.1 | 2000 | 2001-06 | GPP
COUNTESS | LOWER MANNVILLE AAA |  | 259 | 310101 | LIGHT-MEDIUM | 0 | 10 |  | 0.02 |  | 0.2 |  |  |  | 0.2 |  | 0.2 | 0 | 3 |  | 3.2 | 0.2 | 0.38 | 0.84 | 80 | 860 | 34 | 7868 | -403.8 | 1180.5 | 2000 | 2002-08 | ABAND 2002
COUNTESS | LOWER MANNVILLE MMM |  | 259 | 310113 | LIGHT-MEDIUM | 0 | 5.7 |  | 0.018 |  | 0.1 |  |  |  | 0.1 |  | 0.1 | 0 | 2 |  | 3.3 | 0.18 | 0.44 | 0.86 | 66 | 881 | 32 | 9412 | -418.8 | 1201.8 | 2000 | 2005-10 | ABAND 2005
COUNTESS | LOWER MANNVILLE NNN |  | 259 | 310114 | LIGHT-MEDIUM | 0 | 478 |  | 0.1 |  | 47.8 |  |  |  | 47.8 |  | 33.2 | 14.6 | 147 |  | 3.56 | 0.18 | 0.41 | 0.86 | 66 | 860 | 37 | 10506 | -409.6 | 1183 | 2001 | 2008-05 | GPP
COUNTESS | LOWER MANNVILLE OOO |  | 259 | 310115 | LIGHT-MEDIUM | 0 | 201.1 |  | 0.04 |  | 8 |  |  |  | 8 |  | 8 | 0 | 32 |  | 7 | 0.18 | 0.42 | 0.86 | 66 | 881 | 32 | 9663 | -472.4 | 1337 | 2002 | 2019-12 | GPP
COUNTESS | LOWER MANNVILLE RRR |  | 259 | 310118 | LIGHT-MEDIUM | 0 | 7.8 |  | 0.013 |  | 0.1 |  |  |  | 0.1 |  | 0.1 | 0 | 4 |  | 2.3 | 0.2 | 0.53 | 0.9 | 44 | 880 | 38 | 8551 | -325.3 | 1096.2 | 2002 | 2003-09 | ABAND 2003
COUNTESS | LOWER MANNVILLE TTT |  | 259 | 310120 | LIGHT-MEDIUM | 0 | 37.9 |  | 0.04 |  | 1.5 |  |  |  | 1.5 |  | 1.5 | 0 | 16 |  | 3 | 0.17 | 0.46 | 0.86 | 66 | 872 | 32 | 11266 | -392.1 | 1189.5 | 2002 | 2008-12 | GPP
COUNTESS | LOWER MANNVILLE UUU |  | 259 | 310121 | LIGHT-MEDIUM | 0 | 43.6 |  | 0.0688 |  | 3 |  |  |  | 3 |  | 3 | 0 | 32 |  | 1.6 | 0.18 | 0.45 | 0.86 | 66 | 881 | 32 | 11260 |  | 1075.2 | 2007 | 2022-03 | ABAND 2021
COUNTESS | LOWER MANNVILLE WWW |  | 259 | 310123 | LIGHT-MEDIUM | 0 | 9.7 |  | 0.031 |  | 0.3 |  |  |  | 0.3 |  | 0.3 | 0 | 8 |  | 2 | 0.12 | 0.45 | 0.92 | 44 | 898 | 34 | 10851 | -297.1 | 1080.3 | 2003 | 2006-12 | ABAND 2007
COUNTESS | LOWER MANNVILLE A2A |  | 259 | 310127 | LIGHT-MEDIUM | 0 | 474 |  | 0.05 |  | 23.7 |  |  |  | 23.7 |  | 18.3 | 5.4 | 48 |  | 10.3 | 0.19 | 0.42 | 0.87 | 62 | 860 | 34 | 8874 | -411.4 | 1185.4 | 2000 | 2008-05 | GPP
COUNTESS | LOWER MANNVILLE H2H |  | 259 | 310134 | HEAVY | 0 | 75 |  | 0.1 |  | 7.5 |  |  |  | 7.5 |  | 4.7 | 2.8 | 16 |  | 6.5 | 0.18 | 0.55 | 0.89 | 50 | 905 | 38 | 10808 | -400.7 | 1191.6 | 2003 | 2004-09 | GPP
COUNTESS | LOWER MANNVILLE J2J | PRIMARY | 259 | 310136 | LIGHT-MEDIUM | 0 |  | 1245.7 | 0.1 |  |  | 124.6 |  |  |  | 124.6 |  |  |  | 301 | 3.75 | 0.2 | 0.38 | 0.89 | [7 empty] | 2019-12
COUNTESS | LOWER MANNVILLE J2J | TOTAL | 259 | 310136 | LIGHT-MEDIUM | 0 | 3992.6 |  |  |  | 399.3 |  | 137.3 |  | 536.6 |  | 270.9 | 265.7 | 825 | [5 empty] | 45 | 887 | 37 | 9646 | -345.2 | 1132.5 | 2003 | 2019-12 | GPP
COUNTESS | LOWER MANNVILLE J2J | WATER FLOOD | 259 | 310136 | LIGHT-MEDIUM | 20 |  | 2746.9 | 0.1 | 0.05 |  | 274.7 |  | 137.3 |  | 412 |  |  |  | 524 | 4.75 | 0.2 | 0.38 | 0.89 | [7 empty] | 2019-12
COUNTESS | LOWER MANNVILLE L2L |  | 259 | 310138 | LIGHT-MEDIUM | 0 | 7299.6 |  | 0.03 |  | 219 |  |  |  | 219 |  | 70 | 149 | 1114 |  | 7.21 | 0.153 | 0.34 | 0.9 | 44 | 895 | 32 | 10208 | -356.5 | 1096 | 2005 | 2023-07 | GPP
COUNTESS | LOWER MANNVILLE S2S |  | 259 | 310145 | HEAVY | 0 | 13.6 |  | 0.015 |  | 0.2 |  |  |  | 0.2 |  | 0.2 | 0 | 2 |  | 6.3 | 0.15 | 0.25 | 0.96 | 12 | 900 | 38 | 9660 | -490.9 | 1336.5 | 1993 | 1994-11 | ABAND 1994
COUNTESS | LOWER MANNVILLE T2T |  | 259 | 310146 | LIGHT-MEDIUM | 0 | 117.9 |  | 0.1026 |  | 12.1 |  |  |  | 12.1 |  | 12.1 | 0 | 64 |  | 1.8 | 0.21 | 0.44 | 0.87 | 65 | 872 | 36 | 11007 | -510.5 | 1333.8 | 1995 | 2015-12-B | ABAND 2015
COUNTESS | LOWER MANNVILLE V2V |  | 259 | 310148 | LIGHT-MEDIUM | 0 | 4.4 |  | 0.023 |  | 0.1 |  |  |  | 0.1 |  | 0.1 | 0 | 3 |  | 2.2 | 0.17 | 0.54 | 0.86 | 66 | 881 | 32 | 12079 | -500.2 | 1326.2 | 1996 | 1999-05 | ABAND 2012
COUNTESS | LOWER MANNVILLE X2X |  | 259 | 310150 | LIGHT-MEDIUM | 0 | 30.9 |  | 0.016 |  | 0.5 |  |  |  | 0.5 |  | 0.5 | 0 | 8 |  | 4.65 | 0.18 | 0.45 | 0.84 | 71 | 820 | 52 | 9484 | -474.7 | 1308.7 | 1995 | 2006-08 | ABAND 2006
COUNTESS | LOWER MANNVILLE H3H |  | 259 | 310208 | LIGHT-MEDIUM | 0 | 376.1 |  | 0.05 |  | 18.8 |  |  |  | 18.8 |  | 16.4 | 2.4 | 64 |  | 5.8 | 0.19 | 0.38 | 0.86 | 66 | 881 | 32 | 6500 |  | 1220.1 | 2006 | 2010-05 | GPP
COUNTESS | LOWER MANNVILLE J3J |  | 259 | 310210 | LIGHT-MEDIUM | 0 | 3.6 |  | 0.15 |  | 0.5 |  |  |  | 0.5 |  | 0.2 | 0.3 | 4 |  | 0.8 | 0.19 | 0.32 | 0.86 | 66 | 881 | 32 | 9575 |  | 1143.1 | 2006 | 2013-08 | GPP
COUNTESS | LOWER MANNVILLE U3U |  | 259 | 310221 | LIGHT-MEDIUM | 0 | 154.7 |  | 0.1 |  | 15.5 |  |  |  | 15.5 |  | 7.3 | 8.2 | 32 |  | 5.8 | 0.17 | 0.43 | 0.86 | 66 | 881 | 32 | 10362 |  | 1089.7 | 2007 | 2012-05 | GPP
COUNTESS | LOWER MANNVILLE M4M |  | 259 | 310239 | LIGHT-MEDIUM | 0 | 7.6 |  | 0.026 |  | 0.2 |  |  |  | 0.2 |  | 0.2 | 0 | 4 |  | 3 | 0.15 | 0.52 | 0.88 | 57 | 874 | 34 | 10128 |  | 1204.5 | 2009 | 2011-11 | ABAND 2011
COUNTESS | LOWER MANNVILLE N4N |  | 259 | 310240 | LIGHT-MEDIUM | 0 | 6.4 |  | 0.016 |  | 0.1 |  |  |  | 0.1 |  | 0.1 | 0 | 4 |  | 1.5 | 0.186 | 0.36 | 0.89 |  | 898 | 40 | 8202 |  | 1007.7 | 1965 | 2008-10 | GPP
COUNTESS | LOWER MANNVILLE P4P |  | 259 | 310242 | LIGHT-MEDIUM | 0 | 60.2 |  | 0.02 |  | 1.2 |  |  |  | 1.2 |  | 1.2 | 0 | 10 |  | 5.18 | 0.19 | 0.32 | 0.9 | 33 | 886.6 | 44 | 10888 | -373.4 | 1174.7 | 1967 | 1968-10 | ABAND 1969
COUNTESS | LOWER MANNVILLE B5B |  | 259 | 310302 | LIGHT-MEDIUM | 0 | 38.6 |  | 0.2 |  | 7.7 |  |  |  | 7.7 |  | 5.7 | 2 | 16 |  | 3 | 0.17 | 0.48 | 0.91 | 43 | 878 | 35 | 8150 |  | 1330.1 | 2011 | 2020-12 | GPP
COUNTESS | LOWER MANNVILLE C5C |  | 259 | 310303 | LIGHT-MEDIUM | 0 | 12 |  | 0.02 |  | 0.2 |  |  |  | 0.2 |  | 0.2 | 0 | 4 |  | 3 | 0.23 | 0.5 | 0.87 | 60 | 879 | 41 | 11120 |  | 1166.5 | 1996 | 2013-06 | ABAND 1997
COUNTESS | LOWER MANNVILLE J5J |  | 259 | 310310 | LIGHT-MEDIUM | 0 | 266 |  | 0.064 |  | 17 |  |  |  | 17 |  | 16.9 | 0.1 | 128 |  | 1.64 | 0.2 | 0.28 | 0.88 | 41 | 875.7 | 31 | 10519 | -391.5 | 1181.2 | 1973 | 1996-07 | ABAND 2001
COUNTESS | LOWER MANNVILLE K5K |  | 259 | 310311 | LIGHT-MEDIUM | 0 | 71.5 |  | 0.013 |  | 0.9 |  |  |  | 0.9 |  | 0.9 | 0 | 32 |  | 3.05 | 0.16 | 0.48 | 0.88 | 41 | 875.7 | 35 | 11052 | -391.3 | 1209.5 | 1973 | 1979-01 | ABAND 1994
COUNTESS | LOWER MANNVILLE L5L |  | 259 | 310312 | HEAVY | 0 | 436.2 |  | 0.05 |  | 21.8 |  |  |  | 21.8 |  | 13.6 | 8.2 | 96 |  | 5.67 | 0.18 | 0.47 | 0.84 | 76 | 901 | 37 | 11012 | -424.7 | 1250.7 | 1983 | 2021-06 | GPP
COUNTESS | LOWER MANNVILLE M5M |  | 259 | 310313 | LIGHT-MEDIUM | 0 | 39.9 |  | 0.058 |  | 2.3 |  |  |  | 2.3 |  | 2.3 | 0 | 16 |  | 2.4 | 0.2 | 0.41 | 0.88 | 48 | 870 | 38 | 10160 | -390.1 | 1193.4 | 1990 | 1998-04 | ABAND 1998
COUNTESS | LOWER MANNVILLE O5O |  | 259 | 310315 | LIGHT-MEDIUM | 0 | 13.1 |  | 0.015 |  | 0.2 |  |  |  | 0.2 |  | 0.2 | 0 | 8 |  | 2 | 0.18 | 0.49 | 0.89 | 47 | 870 | 39 | 8606 | -397.5 | 1226.5 | 1997 | 1999-06 | ABAND 1998
COUNTESS | LOWER MANNVILLE S5S |  | 259 | 310319 | LIGHT-MEDIUM | 0 | 25.1 |  | 0.024 |  | 0.6 |  |  |  | 0.6 |  | 0.6 | 0 | 8 |  | 3.5 | 0.17 | 0.4 | 0.88 | 55 | 875 | 38 | 10734 | -409.6 | 1250.5 | 2002 | 2006-12 | GPP
COUNTESS | LOWER MANNVILLE T5T |  | 259 | 310320 | LIGHT-MEDIUM | 0 | 13 |  | 0.016 |  | 0.2 |  |  |  | 0.2 |  | 0.2 | 0 | 8 |  | 3.8 | 0.14 | 0.65 | 0.87 | 62 | 875 | 38 | 11337 | -401.2 | 1225.5 | 2002 | 2005-06 | ABAND 2005
COUNTESS | LOWER MANNVILLE U5U |  | 259 | 310321 | LIGHT-MEDIUM | 0 | 98.7 |  | 0.05 |  | 4.9 |  |  |  | 4.9 |  | 3.9 | 1 | 16 |  | 4.6 | 0.2 | 0.22 | 0.86 | 64 | 870 | 38 | 8900 | -399.8 | 1190.4 | 2002 | 2003-09 | GPP
COUNTESS | LOWER MANNVILLE V5V |  | 259 | 310322 | LIGHT-MEDIUM | 0 | 40.2 |  | 0.239 |  | 9.6 |  |  |  | 9.6 |  | 9.6 | 0 | 16 |  | 2.8 | 0.18 | 0.42 | 0.86 | 64 | 870 | 38 | 11117 | -393.7 | 1210.5 | 2002 | 2007-10 | GPP
COUNTESS | LOWER MANNVILLE N6N |  | 259 | 310340 | LIGHT-MEDIUM | 0 | 5748.7 |  | 0.1 |  | 574.9 |  |  |  | 574.9 |  | 139.5 | 435.4 | 1140 |  | 5.2 | 0.19 | 0.42 | 0.88 | 56 | 874 | 38 | 10040 |  | 1216.9 | 2009 | 2023-12 | GPP
COUNTESS | LOWER MANNVILLE W6W |  | 259 | 310349 | LIGHT-MEDIUM | 0 | 974 |  | 0.05 |  | 48.7 |  |  |  | 48.7 |  | 23.4 | 25.3 | 128 |  | 10 | 0.15 | 0.43 | 0.89 | 52 | 889 | 35 | 10225 |  | 1169.8 | 2019 | 2023-03 | GPP
COUNTESS | LOWER MANNVILLE X6X |  | 259 | 310350 | LIGHT-MEDIUM | 0 | 2654.2 |  | 0.05 |  | 132.7 |  |  |  | 132.7 |  | 23.9 | 108.8 | 512 |  | 6 | 0.16 | 0.4 | 0.9 | 45 | 893 | 38 | 9308 | -339.3 | 1111.4 | 2021 | 2023-05 | GPP
COUNTESS | LOWER MANNVILLE Y6Y |  | 259 | 310351 | LIGHT-MEDIUM | 0 | 598.8 |  | 0.08 |  | 47.9 |  |  |  | 47.9 |  | 11.3 | 36.6 | 96 |  | 6 | 0.21 | 0.45 | 0.9 | 48 | 895 | 38 | 9850 | -332.6 | 1104.9 | 2021 | 2023-05 | GPP
COUNTESS | LOWER MANVILLE Z6Z |  | 259 | 310352 | HEAVY | 0 | 285.1 |  | 0.08 |  | 22.8 |  |  |  | 22.8 |  | 3.7 | 19.1 | 64 |  | 5 | 0.18 | 0.45 | 0.9 | 45 | 922 | 37 | 10500 | -342.5 | 1112.2 | 2022 | 2023-06 | GPP
COUNTESS | LOWER MANNVILLE A7A |  | 259 | 310401 | LIGHT-MEDIUM | 0 | 505.3 |  | 0.08 |  | 40.4 |  |  |  | 40.4 |  | 6.8 | 33.6 | 128 |  | 4.5 | 0.17 | 0.4 | 0.86 | 66 | 875 | 32 | 10500 | -388.4 | 1172 | 2022 | 2023-09 | GPP
COUNTESS | LOWER MANNVILLE B7B |  | 259 | 310402 | LIGHT-MEDIUM | 0 | 429.3 |  | 0.05 |  | 21.5 |  |  |  | 21.5 |  | 3.2 | 18.3 | 128 |  | 5 | 0.12 | 0.35 | 0.86 | 66 | 879 | 32 | 10500 | -482.9 | 1348.9 | 2023 | 2023-12 | GPP
COUNTESS | OSTRACOD I |  | 259 | 316009 | LIGHT-MEDIUM | 0 | 22 |  | 0.04 |  | 0.9 |  |  |  | 0.9 |  | 0.9 | 0 | 32 |  | 1 | 0.16 | 0.5 | 0.86 | 64 | 844 | 36 | 9337 | -414.8 | 1205.5 | 2000 | 2005-04 | ABAND 2004
COUNTESS | OSTRACOD N |  | 259 | 316014 | LIGHT-MEDIUM | 0 | 21.2 |  | 0.08 |  | 1.7 |  |  |  | 1.7 |  | 1.5 | 0.2 | 16 |  | 1.6 | 0.21 | 0.5 | 0.79 | 101 | 808 | 37 | 11213 | -385.1 | 1180 | 2003 | 2009-12 | GPP
COUNTESS | OSTRACOD O |  | 259 | 316015 | LIGHT-MEDIUM | 0 | 48.8 |  | 0.02 |  | 1 |  |  |  | 1 |  | 1 | 0 | 23 |  | 1.8 | 0.21 | 0.34 | 0.85 | 68 | 883 | 31 | 8841 | -396.1 | 1179.1 | 1984 | 1984-11 | ABAND 1995
COUNTESS | OSTRACOD U |  | 259 | 316021 | LIGHT-MEDIUM | 0 | 5.2 |  | 0.019 |  | 0.1 |  |  |  | 0.1 |  | 0.1 | 0 | 6 |  | 1 | 0.2 | 0.5 | 0.87 | 50 | 854 | 38 | 9735 | -440.9 | 1279.5 | 1984 | 1985-07 | ABAND 1985
COUNTESS | BASAL QUARTZ D |  | 259 | 334004 | HEAVY | 0 | 9.1 |  | 0.033 |  | 0.3 |  |  |  | 0.3 |  | 0.3 | 0 | 2 |  | 7.6 | 0.15 | 0.5 | 0.8 | 40 | 905 | 35 | 9550 | -481.3 | 1382 | 1959 | 2006-12 | GPP
COUNTESS | BASAL QUARTZ F |  | 259 | 334006 | HEAVY | 0 | 5.2 |  | 0.019 |  | 0.1 |  |  |  | 0.1 |  | 0 | 0.1 | 8 |  | 1.3 | 0.175 | 0.68 | 0.9 | 40 | 905 | 35 | 9992 | -273.6 | 1047.8 | 1984 | 1984-12 | ABAND 1993
COUNTESS | BASAL QUARTZ H |  | 259 | 334008 | LIGHT-MEDIUM | 0 | 779.9 |  | 0.08 |  | 62.4 |  |  |  | 62.4 |  | 42.8 | 19.6 | 96 |  | 10.5 | 0.157 | 0.44 | 0.88 | 57 | 868 | 35 | 9820 |  | 1174.8 | 1990 | 2019-09
COUNTESS | BASAL QUARTZ I |  | 259 | 334009 | LIGHT-MEDIUM | 0 | 14.5 |  | 0.0024 |  | 0 |  |  |  | 0 |  | 0 | 0 | 4 |  | 3.5 | 0.18 | 0.36 | 0.9 | 44 | 878 | 37 | 8484 |  | 1322.5 | 2012 | 2021-12 | ABAND 2021
COUNTESS | BASAL QUARTZ J |  | 259 | 334010 | LIGHT-MEDIUM | 0 | 868.6 |  | 0.1 |  | 86.9 |  |  |  | 86.9 |  | 40.9 | 46 | 64 |  | 12 | 0.2 | 0.35 | 0.87 | 62 | 864 | 33 | 10225 |  | 1170.3 | 2019 | 2019-09
COUNTESS | BASAL QUARTZ K |  | 259 | 334011 | LIGHT-MEDIUM | 0 | 1013.8 |  | 0.07 |  | 71 |  |  |  | 71 |  | 53.7 | 17.3 | 128 |  | 10 | 0.15 | 0.4 | 0.88 | 58 | 885 | 36 | 10880 |  | 1175.7 | 2019 | 2023-11 | GPP
COUNTESS | BASAL QUARTZ L |  | 259 | 334012 | LIGHT-MEDIUM | 0 | 2845.1 |  | 0.03 |  | 85.4 |  |  |  | 85.4 |  | 55.2 | 30.2 | 744 |  | 4.79 | 0.162 | 0.44 | 0.88 | 57 | 865 | 33 | 9625 |  | 1093 | 2019 | 2021-10
COUNTESS | BASAL QUARTZ M |  | 259 | 334013 | LIGHT-MEDIUM | 0 | 126.7 |  | 0.05 |  | 6.3 |  |  |  | 6.3 |  | 2.7 | 3.6 | 64 |  | 2 | 0.2 | 0.45 | 0.9 | 45 | 885 | 38 | 8891 | -389.9 | 1222 | 2003 | 2021-12 | GPP
COUNTESS | BASAL QUARTZ N |  | 259 | 334014 | LIGHT-MEDIUM | 0 | 239.4 |  | 0.05 |  | 12 |  |  |  | 12 |  | 2.6 | 9.4 | 64 |  | 5 | 0.17 | 0.5 | 0.88 | 54 | 886 | 39 | 10500 | -413.9 | 1261 | 2022 | 2023-06 | GPP
COUNTESS | PEKISKO B |  | 259 | 642002 | LIGHT-MEDIUM | 0 | 5.2 |  | 0.019 |  | 0.1 |  |  |  | 0.1 |  | 0.1 | 0 | 5 |  | 4.5 | 0.04 | 0.35 | 0.89 | 43 | 864 | 38 | 8816 | -412.3 | 1174.3 | 1980 | 1985-12 | ABAND 1995
COUNTESS | PEKISKO C |  | 259 | 642003 | LIGHT-MEDIUM | 0 | 5.5 |  | 0.018 |  | 0.1 |  |  |  | 0.1 |  | 0.1 | 0 | 4 |  | 3.6 | 0.06 | 0.25 | 0.85 | 64 | 875 | 39 | 10570 | -493.1 | 1360.3 | 1981 | 1984-12 | ABAND 1997
COUNTESS | PEKISKO E |  | 259 | 642005 | LIGHT-MEDIUM | 0 | 23.6 |  | 0.017 |  | 0.4 |  |  |  | 0.4 |  | 0.4 | 0 | 8 |  | 5 | 0.11 | 0.39 | 0.88 | 47 | 894 | 34 | 8377 | -326.4 | 1090 | 1994 | 1996-12 | ABAND 1996
COUNTESS | PEKISKO H |  | 259 | 642008 | LIGHT-MEDIUM | 0 | 5.7 |  | 0.018 |  | 0.1 |  |  |  | 0.1 |  | 0.1 | 0 | 4 |  | 1.5 | 0.18 | 0.4 | 0.88 | 55 | 887 | 37 | 10594 | -400.5 | 1196.3 | 2002 | 2006-12 | GPP
COUNTESS | PEKISKO J |  | 259 | 642010 | LIGHT-MEDIUM | 0 | 39.5 |  | 0.086 |  | 3.4 |  |  |  | 3.4 |  | 3.4 | 0 | 8 |  | 14 | 0.09 | 0.55 | 0.87 | 61 | 879 | 35 | 11617 | -346.5 | 1127 | 2003 | 2017-07 | ABAND 2017
COUNTESS | PEKISKO K |  | 259 | 642011 | LIGHT-MEDIUM | 0 | 11.1 |  | 0.036 |  | 0.4 |  |  |  | 0.4 |  | 0.4 | 0 | 4 |  | 5.5 | 0.09 | 0.37 | 0.89 | 45 | 887 | 37 | 5615 | -390.8 | 1156.5 | 2003 | 2007-04 | ABAND 2007
COUNTESS | PEKISKO M |  | 259 | 642013 | LIGHT-MEDIUM | 0 | 33.9 |  | 0.012 |  | 0.4 |  |  |  | 0.4 |  | 0.4 | 0 | 8 |  | 3.5 | 0.2 | 0.28 | 0.84 | 80 | 880 | 34 | 10333 | -423.6 | 1222.5 | 2001 | 2004-07 | ABAND 2007
COUNTESS | PEKISKO O |  | 259 | 642015 | LIGHT-MEDIUM | 0 | 128.9 |  | 0.113 |  | 14.6 |  |  |  | 14.6 |  | 11.2 | 3.4 | 16 |  | 7.5 | 0.16 | 0.27 | 0.92 | 44 | 898 | 32 | 10362 |  | 1089 | 2006 | 2011-12 | GPP
COUNTESS | PEKISKO S |  | 259 | 642019 | LIGHT-MEDIUM | 0 | 366.8 |  | 0.2 |  | 73.4 |  |  |  | 73.4 |  | 63.7 | 9.7 | 64 |  | 6.75 | 0.16 | 0.39 | 0.87 | 62 | 880 | 37 | 11369 | -315.3 | 1085.5 | 2001 | 2015-12-C | GPP
COUNTESS | PEKISKO T |  | 259 | 642020 | LIGHT-MEDIUM | 0 | 32.5 |  | 0.153 |  | 5 |  |  |  | 5 |  | 5 | 0 | 16 |  | 3.5 | 0.11 | 0.4 | 0.88 | 52 | 887 | 44 | 10417 |  | 1093.9 | 2006 | 2020-08 | ABAND 2020
COUNTESS | PEKISKO U |  | 259 | 642021 | LIGHT-MEDIUM | 0 | 58.8 |  | 0.09 |  | 5.3 |  |  |  | 5.3 |  | 5.3 | 0 | 16 |  | 4 | 0.16 | 0.34 | 0.87 | 63 | 876 | 38 | 11240 |  | 1084 | 2007 | 2020-12 | ABAND 2020
COUNTESS | PEKISKO X |  | 259 | 642024 | LIGHT-MEDIUM | 0 | 191.9 |  | 0.1 |  | 19.2 |  |  |  | 19.2 |  | 16.1 | 3.1 | 32 |  | 8.3 | 0.12 | 0.3 | 0.86 | 65 | 860 | 37 | 10595 |  | 1087.9 | 2008 | 2021-12 | GPP
COUNTESS | PEKISKO Y |  | 259 | 642025 | LIGHT-MEDIUM | 0 | 52.1 |  | 0.18 |  | 9.4 |  |  |  | 9.4 |  | 8.3 | 1.1 | 32 |  | 3 | 0.11 | 0.42 | 0.85 | 69 | 860 | 37 | 11132 |  | 1087.5 | 2008 | 2017-05 | GPP
COUNTESS | PEKISKO Z |  | 259 | 642026 | LIGHT-MEDIUM | 0 | 889.5 |  | 0.1 |  | 89 |  |  |  | 89 |  | 56.6 | 32.4 | 260 |  | 5.1 | 0.13 | 0.4 | 0.86 | 66 | 865 | 37 | 11003 |  | 1083.7 | 2008 | 2013-08 | GPP
COUNTESS | PEKISKO CC |  | 259 | 642029 | LIGHT-MEDIUM | 0 | 50.9 |  | 0.015 |  | 0.8 |  |  |  | 0.8 |  | 0.8 | 0 | 16 |  | 6.1 | 0.1 | 0.4 | 0.87 |  | 894 | 39 | 8140 |  | 1044.4 | 1965 | 2008-10 | GPP
COUNTESS | PEKISKO II |  | 259 | 642035 | LIGHT-MEDIUM | 0 | 61 |  | 0.1525 |  | 9.3 |  |  |  | 9.3 |  | 9.3 | 0 | 32 |  | 2.9 | 0.12 | 0.37 | 0.87 | 63 | 874 | 35 | 11000 |  | 1085.9 | 2010 | 2022-10 | ABAND 2022
COUNTESS | PEKISKO JJ |  | 259 | 642036 | LIGHT-MEDIUM | 0 | 25.2 |  | 0.15 |  | 3.8 |  |  |  | 3.8 |  | 2.2 | 1.6 | 16 |  | 3 | 0.09 | 0.33 | 0.87 | 63 | 874 | 35 | 11000 |  | 1091.5 | 2010 | 2010-11 | GPP
COUNTESS | PEKISKO LL |  | 259 | 642038 | LIGHT-MEDIUM | 0 | 34.2 |  | 0.05 |  | 1.7 |  |  |  | 1.7 |  | 1.9 | -0.2 | 16 |  | 3 | 0.13 | 0.37 | 0.87 | 63 | 874 | 37 | 11172 |  | 1116 | 2011 | 2011-08 | GPP
COUNTESS | PEKISKO MM |  | 259 | 642039 | LIGHT-MEDIUM | 0 | 154.3 |  | 0.06 |  | 9.3 |  |  |  | 9.3 |  | 7.3 | 2 | 32 |  | 6.1 | 0.154 | 0.41 | 0.87 | 63 | 874 | 37 | 11093 |  | 1087.9 | 2011 | 2016-04 | GPP
COUNTESS | PEKISKO OO |  | 259 | 642041 | HEAVY | 0 | 17.9 |  | 0.011 |  | 0.2 |  |  |  | 0.2 |  | 0.2 | 0 | 4 |  | 7.3 | 0.09 | 0.25 | 0.91 | 42 | 920 | 37 | 9915 |  | 1129.4 | 2010 | 2011-12 | ABAND 2011
COUNTESS | PEKISKO PP |  | 259 | 642042 | HEAVY | 0 | 257.4 |  | 0.07 |  | 18 |  |  |  | 18 |  | 7.8 | 10.2 | 64 |  | 6.45 | 0.113 | 0.38 | 0.89 | 52 | 903 | 37 | 10950 |  | 1091.1 | 2009 | 2019-08 | GPP
COUNTESS | PEKISKO RR |  | 259 | 642044 | LIGHT-MEDIUM | 0 | 59.4 |  | 0.1 |  | 5.9 |  |  |  | 5.9 |  | 3.7 | 2.2 | 32 |  | 3 | 0.12 | 0.4 | 0.86 | 64 | 878 | 37 | 11497 |  | 1096.5 | 2012 | 2012-09 | GPP
COUNTESS | PEKISKO SS |  | 259 | 642045 | HEAVY | 0 | 67.9 |  | 0.002 |  | 0.1 |  |  |  | 0.1 |  | 0.1 | 0 | 32 |  | 3 | 0.12 | 0.33 | 0.88 | 55 | 903 | 39 | 11610 |  | 1123.5 | 2004 | 2013-12 | GPP
COUNTESS | PEKISKO WW |  | 259 | 642049 | LIGHT-MEDIUM | 0 | 26.9 |  | 0.249 |  | 6.7 |  |  |  | 6.7 |  | 6.7 | 0 | 16 |  | 4 | 0.09 | 0.45 | 0.85 | 62 | 876 | 37 | 9668 | -414.5 | 1199.6 | 1993 | 2021-05 | ABAND 2021
COUNTESS | COMMINGLED POOL 003 |  | 259 | 800360 | HEAVY | 0 | 916.4 |  | 0.1 |  | 91.6 |  |  |  | 91.6 |  | 60.6 | 31 | 244 |  | 3.68 | 0.18 | 0.37 | 0.9 | 46 | 905 | 36 | 8123 | -309.1 | 1041.3 | 2003 | 2011-10 | GPP
COUNTESS | COMMINGLED POOL 004 |  | 259 | 800460 | LIGHT-MEDIUM | 0 | 4445.6 |  | 0.03 |  | 133.4 |  |  |  | 133.4 |  | 75.1 | 58.3 | 1312 |  | 3.07 | 0.207 | 0.38 | 0.86 | 65 | 860 | 34 | 4993 | -433 | 1178.2 | 1998 | 2023-03 | GPP
COUNTESS | COMMINGLED POOL 005 |  | 259 | 800560 | LIGHT-MEDIUM | 0 | 386 |  | 0.44 |  | 169.8 |  |  |  | 169.8 |  | 158.7 | 11.1 | 98 |  | 2.59 | 0.24 | 0.28 | 0.88 | 48 | 887 | 38 | 9886 | -435.5 | 1248.1 | 1985 | 2020-11 | GPP
COUNTESS | COMMINGLED POOL 006 |  | 259 | 800660 | LIGHT-MEDIUM | 0 | 72.1 |  | 0.096 |  | 6.9 |  |  |  | 6.9 |  | 6.9 | 0 | 32 |  | 2.38 | 0.174 | 0.36 | 0.85 | 47 | 887 | 37 | 8992 | -452.2 | 1293.9 | 1958 | 1995-05 | ABAND 1993
COUNTESS | COMMINGLED POOL 059 | WATER FLOOD | 259 | 805960 | LIGHT-MEDIUM | 20 | 2527.5 |  | 0.15 | 0.25 | 379.1 |  | 631.9 |  | 1011 |  | 974.8 | 36.2 | 331 |  | 4.77 | 0.23 | 0.2 | 0.87 | 45 | 887 | 37 | 11275 | -332.8 | 1120.7 | 1984 | 2014-12 | GPP
COUNTESS | COMMINGLED POOL 060 |  | 259 | 806060 | LIGHT-MEDIUM | 0 | 39 |  | 0.0487 |  | 1.9 |  |  |  | 1.9 |  | 1.9 | 0 | 32 |  | 1 | 0.21 | 0.34 | 0.88 | 57 | 880 | 38 | 11070 | -371.6 | 1158.5 | 2003 | 2016-08 | ABAND 2016-08
COUNTESS | COMMINGLED MFP9501 | PRIMARY | 259 | 950160 | LIGHT-MEDIUM | 0 |  | 3343.3 | 0.21 |  |  | 702.1 |  |  |  | 702.1 |  |  |  | 1804 | 1.62 | 0.2 | 0.35 | 0.88 | [7 empty] | 2021-07
COUNTESS | COMMINGLED MFP9501 | TOTAL | 259 | 950160 | LIGHT-MEDIUM | 0 | 6797.1 |  |  |  | 1427.4 |  | 863.5 |  | 2290.9 |  | 1911.3 | 379.6 | 2388 | [5 empty] | 45 | 887 | 37 | 10753 | -312.6 | 1075.5 | 1965 | 2021-07 | GPP
COUNTESS | COMMINGLED MFP9501 | WATER FLOOD | 259 | 950160 | LIGHT-MEDIUM | 20 |  | 3453.8 | 0.21 | 0.25 |  | 725.3 |  | 863.5 |  | 1588.8 |  |  |  | 584 | 3.59 | 0.24 | 0.22 | 0.88 | [7 empty] | 2021-07
COUTTS | LOWER MANNVILLE A |  | 260 | 310001 | LIGHT-MEDIUM | 0 | 78.4 |  | 0.1569 |  | 12.3 |  |  |  | 12.3 |  | 12.3 | 0 | 100 |  | 1 | 0.16 | 0.5 | 0.98 | 9 | 818 | 29 | 5189 | 343 | 736.8 | 1994 | 2022-12 | ABAND 2022
COUTTS | MOULTON A | WATER FLOOD | 260 | 330001 | LIGHT-MEDIUM | 20 | 1512.7 |  | 0.25 | 0.338 | 378.2 |  | 511.3 |  | 889.5 |  | 889.9 | -0.4 | 239 |  | 5.56 | 0.217 | 0.39 | 0.86 | 55 | 824.6 | 29 | 5739 | 316.8 | 748.5 | 1966 | 2014-06 | GPP
COUTTS | MOULTON B |  | 260 | 330002 | LIGHT-MEDIUM | 0 | 34.8 |  | 0.02 |  | 0.7 |  |  |  | 0.7 |  | 0.7 | 0 | 25 |  | 2.16 | 0.15 | 0.5 | 0.86 | 64 | 824.6 | 29 | 5453 | 302.5 | 765.8 | 1969 | 1983-12 | ABAND 1986
COUTTS | MOULTON D |  | 260 | 330004 | LIGHT-MEDIUM | 0 | 111.9 |  | 0.187 |  | 20.9 |  |  |  | 20.9 |  | 19.9 | 1 | 43 |  | 2.51 | 0.2 | 0.39 | 0.85 | 55 | 820 | 27 | 6610 | 283.3 | 783.3 | 1988 | 2008-12 | GPP
COUTTS | MOULTON F |  | 260 | 330006 | LIGHT-MEDIUM | 0 | 14.9 |  | 0.02 |  | 0.3 |  |  |  | 0.3 |  | 0.3 | 0 | 16 |  | 1.2 | 0.18 | 0.5 | 0.86 | 56 | 818 | 28 | 5657 | 316.4 | 760.1 | 1993 | 2002-05 | ABAND 1998
COUTTS | MOULTON G |  | 260 | 330007 | LIGHT-MEDIUM | 0 | 146.4 |  | 0.15 |  | 22 |  |  |  | 22 |  | 18.9 | 3.1 | 32 |  | 4.93 | 0.21 | 0.48 | 0.85 | 55 | 820 | 27 | 5783 | 293 | 803 | 1994 | 1994-12 | GPP
COUTTS | MOULTON H |  | 260 | 330008 | LIGHT-MEDIUM | 0 | 29 |  | 0.075 |  | 2.2 |  |  |  | 2.2 |  | 1.9 | 0.3 | 8 |  | 3.3 | 0.22 | 0.42 | 0.86 | 56 | 818 | 28 | 6463 | 288.5 | 800.4 | 1994 | 2011-11 | GPP
COUTTS | MOULTON I |  | 260 | 330009 | LIGHT-MEDIUM | 0 | 113.8 |  | 0.15 |  | 17.1 |  |  |  | 17.1 |  | 15.2 | 1.9 | 32 |  | 2.9 | 0.23 | 0.38 | 0.86 | 56 | 818 | 28 | 6231 | 276.6 | 791.5 | 1995 | 1995-07 | GPP
COUTTS | MOULTON J |  | 260 | 330010 | LIGHT-MEDIUM | 0 | 77.3 |  | 0.1125 |  | 8.7 |  |  |  | 8.7 |  | 8.7 | 0 | 32 |  | 2.7 | 0.2 | 0.48 | 0.86 | 56 | 818 | 28 | 5948 | 273.5 | 813 | 1996 | 2023-05 | ABAND 2023
COUTTS | MOULTON K |  | 260 | 330011 | LIGHT-MEDIUM | 0 | 74.1 |  | 0.1 |  | 7.4 |  |  |  | 7.4 |  | 7.4 | 0 | 16 |  | 3.3 | 0.24 | 0.32 | 0.86 | 56 | 818 | 28 | 5193 | 335.7 | 735.1 | 1996 | 2018-03 | ABAND 2018
COUTTS | MOULTON L | WATER FLOOD | 260 | 330012 | LIGHT-MEDIUM | 20 | 196.8 |  | 0.14 | 0.176 | 27.6 |  | 34.6 |  | 62.2 |  | 61.9 | 0.3 | 158 |  | 1.61 | 0.17 | 0.5 | 0.91 | 30 | 824.6 | 27 | 5758 | 338.9 | 799.4 | 1951 | 2010-12 | GPP
COUTTS | MOULTON M | WATER FLOOD | 260 | 330013 | LIGHT-MEDIUM | 0 | 551 |  | 0.1176 | 0.166 | 64.8 |  | 91.5 |  | 156.3 |  | 156.3 | 0 | 105 |  | 3.95 | 0.187 | 0.26 | 0.96 | 21 | 824.6 | 27 | 5632 | 324.3 | 785.5 | 1954 | 2022-12 | ABAND 2000
COUTTS | MOULTON N |  | 260 | 330014 | LIGHT-MEDIUM | 0 | 682.7 |  | 0.32 |  | 218.5 |  |  |  | 218.5 |  | 215.7 | 2.8 | 150 |  | 4.6 | 0.195 | 0.41 | 0.86 | 30 | 824.6 | 28 | 5230 | 347.3 | 741.3 | 1965 | 2014-06 | GPP
COUTTS | SUNBURST A |  | 260 | 332001 | HEAVY | 0 | 300.9 |  | 0.038 |  | 11.4 |  |  |  | 11.4 |  | 11.4 | 0 | 65 |  | 6.71 | 0.15 | 0.5 | 0.92 | 35 | 903.7 | 28 | 5317 | 331.8 | 750.9 | 1930 | 1996-07 | GPP
COUTTS | SUNBURST B |  | 260 | 332002 | HEAVY | 0 | 109.5 |  | 0.47 |  | 51.5 |  |  |  | 51.5 |  | 51.6 | -0.1 | 13 |  | 7.63 | 0.2 | 0.4 | 0.92 | 35 | 903.7 | 28 | 5359 | 337.2 | 755.5 | 1929 | 2006-12 | GPP
COUTTS | SUNBURST E |  | 260 | 332005 | LIGHT-MEDIUM | 0 | 76.6 |  | 0.045 |  | 3.4 |  |  |  | 3.4 |  |  | 3.4 | 64 |  | 2.2 | 0.09 | 0.35 | 0.93 | 33 | 863 | 32 | 5930 |  | 818.6 | 1975 | 2020-07 | GPP
COUTTS | CUTBANK A |  | 260 | 344001 | LIGHT-MEDIUM | 0 | 30.2 |  | 0.033 |  | 1 |  |  |  | 1 |  | 1 | 0 | 64 |  | 0.6 | 0.14 | 0.34 | 0.85 | 55 | 820 | 27 | 5614 | 274.5 | 783.6 | 1988 | 1994-05 | ABAND 1994
COUTTS | CUTBANK C |  | 260 | 344003 | HEAVY | 0 | 39.5 |  | 0.071 |  | 2.8 |  |  |  | 2.8 |  | 2.7 | 0.1 | 8 |  | 5.91 | 0.18 | 0.42 | 0.8 | 32 | 903.7 | 30 | 6013 | 313.2 | 896 | 1966 | 2006-12 | GPP
COUTTS | CUTBANK E |  | 260 | 344005 | LIGHT-MEDIUM | 0 | 10.3 |  | 0.184 |  | 1.9 |  |  |  | 1.9 |  | 1.9 | 0 | 2 |  | 7 | 0.17 | 0.49 | 0.85 | 30 | 871 | 29 | 5199 | 313.9 | 784.7 | 1993 | 2005-06 | ABAND 1995
COUTTS | CUTBANK F |  | 260 | 344006 | LIGHT-MEDIUM | 0 | 167.9 |  | 0.022 |  | 3.7 |  |  |  | 3.7 |  | 3.9 | -0.2 | 32 |  | 5.8 | 0.19 | 0.44 | 0.85 | 30 | 868 | 29 | 4737 | 322.9 | 762.1 | 1993 | 2008-12 | GPP
COUTTS | CUTBANK G |  | 260 | 344007 | LIGHT-MEDIUM | 0 | 204.2 |  | 0.037 |  | 7.6 |  |  |  | 7.6 |  | 7.5 | 0.1 | 16 |  | 14.6 | 0.19 | 0.5 | 0.92 | 32 | 877 | 41 | 6326 | 306.6 | 861.9 | 1995 | 2008-09 | GPP
COUTTS | CUTBANK L |  | 260 | 344012 | LIGHT-MEDIUM | 0 | 38.5 |  | 0.0103 |  | 0.4 |  |  |  | 0.4 |  | 0.4 | 0 | 16 |  | 2 | 0.2 | 0.36 | 0.94 | 27 | 868 | 27 | 5099 |  | 763.5 | 2012 | 2022-12 | ABAND 2022
COUTTS | RUNDLE D |  | 260 | 610004 | LIGHT-MEDIUM | 0 | 108 |  | 0.05 |  | 5.4 |  |  |  | 5.4 |  | 4.3 | 1.1 | 8 |  | 14.5 | 0.14 | 0.3 | 0.95 | 25 | 898 | 29 | 5631 |  | 874 | 2003 | 2011-11 | GPP
COUTTS | RUNDLE H |  | 260 | 610008 | LIGHT-MEDIUM | 0 | 494.7 |  | 0.1 |  | 49.5 |  |  |  | 49.5 |  | 25.2 | 24.3 | 48 |  | 8.61 | 0.15 | 0.16 | 0.95 | 25 | 898 | 28 | 7509 |  | 923.3 | 2007 | 2011-09 | GPP
COUTTS | RUNDLE I |  | 260 | 610009 | LIGHT-MEDIUM | 0 | 839.6 |  | 0.06 |  | 50.4 |  |  |  | 50.4 |  | 31.1 | 19.3 | 80 |  | 11.33 | 0.13 | 0.25 | 0.95 | 25 | 898 | 28 | 5590 |  | 934.4 | 2007 | 2011-07 | GPP
COUTTS | RUNDLE J |  | 260 | 610010 | LIGHT-MEDIUM | 0 | 12.4 |  | 0.016 |  | 0.2 |  |  |  | 0.2 |  | 0.2 | 0 | 8 |  | 1.9 | 0.126 | 0.32 | 0.95 |  | 898 | 36 | 7609 |  |  |  | 2008-10 | GPP
COUTTS | COMMINGLED POOL 001 |  | 260 | 800160 | LIGHT-MEDIUM | 0 | 34.8 |  | 0.18 |  | 6.3 |  |  |  | 6.3 |  | 5.7 | 0.6 | 16 |  | 2 | 0.2 | 0.36 | 0.85 | 30 | 868 | 29 | 5170 |  | 730.5 | 1993 | 2018-11 | GPP
COUTTS | COMMINGLED POOL 002 | PRIMARY | 260 | 800260 | HEAVY | 0 |  | 1841.6 | 0.02 |  |  | 36.8 |  |  |  | 36.8 |  |  |  | 68 | 25.68 | 0.18 | 0.37 | 0.93 |  |  | 28 | 6006 |  | 845.9
COUTTS | COMMINGLED POOL 002 | TOTAL | 260 | 800260 | HEAVY | 0 | 2381.5 |  |  |  | 90.8 |  | 16.2 |  | 107 |  | 105.2 | 1.8 | 174 | [5 empty] | 32 | 903.7 | 27 | 6006 | 319.3 | 845.9 | 1960 | 2010-12 | GPP
COUTTS | COMMINGLED POOL 002 | WATER FLOOD | 260 | 800260 | HEAVY | 20 |  | 539.9 | 0.1 | 0.03 |  | 54 |  | 16.2 |  | 70.2 |  |  |  | 106 | 4.83 | 0.18 | 0.37 | 0.93 |  |  | 28 | 6006 |  | 845.9
CRAIGMYLE | UPPER MANNVILLE M |  | 262 | 250013 | LIGHT-MEDIUM | 0 | 39.4 |  | 0.05 |  | 2 |  |  |  | 2 |  | 1.6 | 0.4 | 16 |  | 2.8 | 0.19 | 0.48 | 0.89 | 48 | 870 | 43 | 8794 | -376.8 | 1226.1 | 1987 | 2007-05 | GPP
CRAIGMYLE | UPPER MANNVILLE W |  | 262 | 250023 | LIGHT-MEDIUM | 0 | 241.9 |  | 0.0074 |  | 1.8 |  |  |  | 1.8 |  | 1.8 | 0 | 32 |  | 15 | 0.14 | 0.6 | 0.9 | 44 | 886 | 39 | 8825 |  | 1267.9 | 2011 | 2018-03 | ABAND 2018
CRAIGMYLE | OSTRACOD B |  | 262 | 316002 | LIGHT-MEDIUM | 0 | 74.8 |  | 0.017 |  | 1.3 |  |  |  | 1.3 |  | 1.3 | 0 | 16 |  | 4.5 | 0.27 | 0.5 | 0.77 | 40 | 871 | 51 | 9176 | -395.1 | 1248.2 | 1979 | 1999-05 | ABAND 1997
CRAIGMYLE | OSTRACOD C |  | 262 | 316003 | LIGHT-MEDIUM | 0 | 38.5 |  | 0.05 |  | 1.9 |  |  |  | 1.9 |  | 1.6 | 0.3 | 16 |  | 2.7 | 0.22 | 0.48 | 0.78 | 84 | 865.2 | 42 | 6602 | -400.9 | 1261.4 | 1951 | 2001-12 | GPP
CRAIGMYLE | ELLERSLIE E |  | 262 | 336005 | LIGHT-MEDIUM | 0 | 49.7 |  | 0.02 |  | 1 |  |  |  | 1 |  | 1 | 0 | 17 |  | 3.4 | 0.18 | 0.38 | 0.77 | 58 | 880 | 42 | 8636 | -417.4 | 1273.7 | 1986 | 1994-11 | ABAND 1988
CRAIGMYLE | ELLERSLIE I |  | 262 | 336009 | LIGHT-MEDIUM | 0 | 63 |  | 0.052 |  | 3.3 |  |  |  | 3.3 |  | 3.3 | 0 | 32 |  | 1.83 | 0.18 | 0.35 | 0.92 |  | 785 | 44 | 8456 |  | 1242.1 | 1951 | 2003-04 | 8-34-32-17W4
CRAIGMYLE | ELLERSLIE O |  | 262 | 336015 | LIGHT-MEDIUM | 0 | 5 |  | 0.02 |  | 0.1 |  |  |  | 0.1 |  | 0.1 | 0 | 2 |  | 3 | 0.14 | 0.35 | 0.92 | 30 | 853 | 38 | 7883 | -390 | 1264.5 | 1987 | 1991-10 | ABAND 1989
CRAIGMYLE | ELLERSLIE P |  | 262 | 336016 | LIGHT-MEDIUM | 0 | 11.5 |  | 0.01 |  | 0.1 |  |  |  | 0.1 |  | 0.1 | 0 | 4 |  | 2.3 | 0.26 | 0.46 | 0.89 | 46 | 850 | 42 | 7600 |  | 1269 | 2006 | 2023-05 | ABAND 2023
CRAIGMYLE | DETRITAL B |  | 262 | 350002 | LIGHT-MEDIUM | 0 | 11.1 |  | 0.018 |  | 0.2 |  |  |  | 0.2 |  | 0.2 | 0 | 4 |  | 2 | 0.21 | 0.25 | 0.88 | 45 | 860 | 39 | 8370 | -398.4 | 1238 | 1986 | 1987-07 | ABAND 1989
CRAIGMYLE | DETRITAL D |  | 262 | 350004 | LIGHT-MEDIUM | 0 | 4.7 |  | 0.021 |  | 0.1 |  |  |  | 0.1 |  | 0.1 | 0 | 1 |  | 4.3 | 0.18 | 0.28 | 0.85 | 61 | 834 | 42 | 7466 | -403.7 | 1242.2 | 1986 | 1990-12 | ABAND 1993
CRAIGMYLE | DETRITAL H |  | 262 | 350008 | LIGHT-MEDIUM | 0 | 495.9 |  | 0.026 |  | 12.9 |  |  |  | 12.9 |  | 12.9 | 0 | 64 |  | 5.8 | 0.23 | 0.34 | 0.88 | 49 | 880 | 36 | 9454 | -398.6 | 1261.4 | 1986 | 1998-12 | ABAND 1997
CRAIGMYLE | DETRITAL J |  | 262 | 350010 | LIGHT-MEDIUM | 0 | 13.1 |  | 0.01 |  | 0.1 |  |  |  | 0.1 |  | 0.1 | 0 | 2 |  | 4.7 | 0.21 | 0.24 | 0.87 | 51 | 853 | 42 | 9350 | -406.7 | 1276.9 | 1987 | 1988-06 | ABAND 1989
CRAIGMYLE | DETRITAL K |  | 262 | 350011 | LIGHT-MEDIUM | 0 | 59.7 |  | 0.05 |  | 3 |  |  |  | 3 |  | 2.7 | 0.3 | 32 |  | 2.7 | 0.16 | 0.46 | 0.8 | 79 | 877 | 56 | 9272 | -408.7 | 1262 | 1989 | 2005-01 | GPP
CRAIGMYLE | DETRITAL M |  | 262 | 350013 | LIGHT-MEDIUM | 0 | 2 |  | 0.05 |  | 0.1 |  |  |  | 0.1 |  | 0.1 | 0 | 2 |  | 1.1 | 0.18 | 0.4 | 0.83 | 64 | 844 | 47 | 9312 | -398.9 | 1269.6 | 1987 | 1988-03 | ABAND 1990
CRAIGMYLE | BANFF A |  | 262 | 644001 | LIGHT-MEDIUM | 0 | 221.2 |  | 0.06 |  | 13.3 |  |  |  | 13.3 |  | 12.1 | 1.2 | 32 |  | 15.4 | 0.08 | 0.34 | 0.85 | 65 | 869 | 43 | 6533 | -411.7 | 1235.9 | 1984 | 2022-12 | GPP
CRAIGMYLE | BANFF I |  | 262 | 644009 | LIGHT-MEDIUM | 0 | 4077.7 |  | 0.08 |  | 326.2 |  |  |  | 326.2 |  | 279 | 47.2 | 1485 |  | 9.1 | 0.05 | 0.29 | 0.85 | 60 | 869 | 36 | 9314 | -418.3 | 1270 | 1986 | 2013-11 | GPP
CRAIGMYLE | BANFF L |  | 262 | 644012 | LIGHT-MEDIUM | 0 | 35.3 |  | 0.02 |  | 0.7 |  |  |  | 0.7 |  | 0.7 | 0 | 20 |  | 8.1 | 0.04 | 0.36 | 0.85 | 64 | 880 | 40 | 9755 | -424.1 | 1275.1 | 1986 | 1986-08 | ABAND 1989
CRAIGMYLE | BANFF Q |  | 262 | 644017 | LIGHT-MEDIUM | 0 | 29.3 |  | 0.02 |  | 0.6 |  |  |  | 0.6 |  | 0.6 | 0 | 22 |  | 5.7 | 0.05 | 0.4 | 0.78 | 58 | 880 | 40 | 8830 | -431.2 | 1288.8 | 1986 | 1989-12 | ABAND 1990
CRAIGMYLE | BANFF R |  | 262 | 644018 | LIGHT-MEDIUM | 0 | 150.1 |  | 0.032 |  | 4.8 |  |  |  | 4.8 |  | 4.7 | 0.1 | 41 |  | 15.5 | 0.05 | 0.37 | 0.75 | 88 | 860 | 40 | 7829 | -422.1 | 1263 | 1985 | 2011-12 | GPP
CRAIGMYLE | BANFF U |  | 262 | 644021 | LIGHT-MEDIUM | 0 | 71.8 |  | 0.0766 |  | 5.5 |  |  |  | 5.5 |  | 5.5 | 0 | 32 |  | 5.5 | 0.08 | 0.4 | 0.85 | 55 | 856 | 43 | 8634 | -418.3 | 1255.3 | 2001 | 2018-12 | ABAND 2018
CRAIGMYLE | BANFF KK |  | 262 | 644037 | LIGHT-MEDIUM | 0 | 133.9 |  | 0.05 |  | 6.7 |  |  |  | 6.7 |  | 1.7 | 5 | 64 |  | 8 | 0.07 | 0.55 | 0.83 | 64 | 865 | 47 | 9390 |  | 1304 | 2017 | 2017-12 | GPP
CRAIGMYLE | COMMINGLED POOL 003 | PRIMARY | 262 | 800360 | LIGHT-MEDIUM | 0 |  | 3626.2 | 0.045 |  |  | 163.2 |  |  |  | 163.2 |  |  |  | 862 | 4.07 | 0.19 | 0.36 | 0.85 | [7 empty] | 2022-04
CRAIGMYLE | COMMINGLED POOL 003 | TOTAL | 262 | 800360 | LIGHT-MEDIUM | 0 | 6118.2 |  |  |  | 275.3 |  | 124.6 |  | 399.9 |  | 188 | 211.9 | 1424 | [5 empty] | 54 | 873 | 43 | 9245 |  | 2010.5 | 2008 | 2022-04 | GPP
CRAIGMYLE | COMMINGLED POOL 003 | WATER FLOOD | 262 | 800360 | LIGHT-MEDIUM | 20 |  | 2492 | 0.045 | 0.05 |  | 112.1 |  | 124.6 |  | 236.7 |  |  |  | 562 | 4.29 | 0.19 | 0.36 | 0.85 | [7 empty] | 2022-04 | GPP
CRANBERRY | SLAVE POINT B |  | 263 | 758002 | LIGHT-MEDIUM | 0 | 4000.2 |  | 0.111 |  | 444 |  |  |  | 444 |  | 438.7 | 5.3 | 879 |  | 19.5 | 0.052 | 0.32 | 0.66 |  | 785 | 88 | 20940 |  | 2291.3 |  | 2023-12 | GPP
CRANBERRY | SLAVE POINT D | PRIMARY | 263 | 758004 | LIGHT-MEDIUM | 0 |  | 929.6 | 0.15 |  |  | 139.4 |  |  |  | 139.4 |  |  |  | 621 | 3.19 | 0.09 | 0.21 | 0.66 |  |  | 88 | 22372 |  | 2469.8 |  | 2020-08 | GPP
CRANBERRY | SLAVE POINT D | TOTAL | 263 | 758004 | LIGHT-MEDIUM | 0 | 6355.7 |  |  |  | 682 |  | 542.6 |  | 1224.6 |  | 780.9 | 443.7 | 2329 | [5 empty] | 148 | 837 | 92 | 22372 | -1532.7 | 2469.8 | 2003 | 2020-08 | GPP
CRANBERRY | SLAVE POINT D | WATER FLOOD | 263 | 758004 | LIGHT-MEDIUM | 20 |  | 5426.1 | 0.1 | 0.1 |  | 542.6 |  | 542.6 |  | 1085.2 |  |  |  | 1708 | 6.77 | 0.09 | 0.21 | 0.66 |  |  | 88 | 22372 |  | 2469.8 |  | 2020-08 | GPP
CRANBERRY | SLAVE POINT F |  | 263 | 758006 | LIGHT-MEDIUM | 0 | 211.3 |  | 0.15 |  | 31.7 |  |  |  | 31.7 |  | 25.3 | 6.4 | 128 |  | 4.4 | 0.08 | 0.33 | 0.7 | 150 | 829 | 70 | 19401 |  | 2339.7 | 2004 | 2023-12 | GPP
COYOTE | UPPER MANNVILLE A |  | 264 | 250001 | LIGHT-MEDIUM | 0 | 46.3 |  | 0.1 |  | 4.6 |  |  |  | 4.6 |  | 2.8 | 1.8 | 16 |  | 1.9 | 0.25 | 0.3 | 0.87 | 59 | 846 | 43 | 9170 |  | 1229.9 | 2008 | 2009-12 | GPP
COYOTE | UPPER MANNVILLE D |  | 264 | 250004 | LIGHT-MEDIUM | 0 | 37.5 |  | 0.12 |  | 4.5 |  |  |  | 4.5 |  | 4.2 | 0.3 | 64 |  | 0.8 | 0.16 | 0.48 | 0.88 | 55 | 858 | 41 | 9180 |  | 1172.6 | 2008 | 2015-03 | GPP
COYOTE | GLAUCONITIC G |  | 264 | 300007 | LIGHT-MEDIUM | 0 | 4.4 |  | 0.023 |  | 0.1 |  |  |  | 0.1 |  | 0.1 | 0 | 3 |  | 1.5 | 0.22 | 0.45 | 0.81 | 64 | 876 | 43 | 9453 | -339.3 | 1296.8 | 1982 | 1984-02 | ABAND 1990
COYOTE | GLAUCONITIC P |  | 264 | 300016 | LIGHT-MEDIUM | 0 | 15 |  | 0.013 |  | 0.2 |  |  |  | 0.2 |  | 0.2 | 0 | 18 |  | 1 | 0.172 | 0.4 | 0.81 |  | 876 | 46 | 9107 |  | 1114.8 |  | 2008-10 | GPP
COYOTE | ELLERSLIE B |  | 264 | 336002 | LIGHT-MEDIUM | 0 | 274 |  | 0.07 |  | 19.2 |  |  |  | 19.2 |  | 17 | 2.2 | 64 |  | 5.95 | 0.172 | 0.53 | 0.89 | 46 | 857 | 43 | 8635 | -355.6 | 1287.8 | 1995 | 2023-12 | GPP
COYOTE | ELLERSLIE C |  | 264 | 336003 | LIGHT-MEDIUM | 0 | 536.2 |  | 0.05 |  | 26.8 |  |  |  | 26.8 |  | 20.8 | 6 | 64 |  | 11.2 | 0.17 | 0.5 | 0.88 | 54 | 857 | 43 | 7488 | -377.2 | 1314.8 | 2000 | 2004-10 | GPP
COYOTE | ELLERSLIE D |  | 264 | 336004 | LIGHT-MEDIUM | 0 | 118.1 |  | 0.02 |  | 2.4 |  |  |  | 2.4 |  | 2.4 | 0 | 16 |  | 8.35 | 0.186 | 0.46 | 0.88 | 49 | 855 | 46 | 8357 | -356.1 | 1310.8 | 2000 | 2015-03 | GPP
COYOTE | ELLERSLIE F |  | 264 | 336006 | LIGHT-MEDIUM | 0 | 621 |  | 0.05 |  | 31.1 |  |  |  | 31.1 |  | 18.3 | 12.8 | 96 |  | 7.9 | 0.184 | 0.5 | 0.89 | 49 | 861 | 45 | 8612 |  | 1320.7 | 2013 | 2014-04 | GPP
COYOTE | BANFF B |  | 264 | 644002 | LIGHT-MEDIUM | 0 | 9.8 |  | 0.01 |  | 0.1 |  |  |  | 0.1 |  | 0.1 | 0 | 1 |  | 26.8 | 0.07 | 0.33 | 0.78 | 60 | 876 | 45 | 3888 | -364.7 | 1303.6 | 1986 | 1992-11 | ABAND 1992
COYOTE | BANFF F |  | 264 | 644006 | LIGHT-MEDIUM | 0 | 1299.4 |  | 0.06 |  | 78 |  |  |  | 78 |  | 73.4 | 4.6 | 519 |  | 4.99 | 0.073 | 0.21 | 0.87 | 58 | 855 | 43 | 6646 | -323.3 | 1152.1 | 2001 | 2014-05 | GPP
COYOTE | BANFF G |  | 264 | 644007 | LIGHT-MEDIUM | 0 | 153.9 |  | 0.12 |  | 18.5 |  |  |  | 18.5 |  | 15.5 | 3 | 64 |  | 6.1 | 0.07 | 0.36 | 0.88 | 51 | 894 | 38 | 8181 | -365.2 | 1288.9 | 1976 | 2004-10 | GPP
CROSSFIELD | CARDIUM A | PRIMARY | 267 | 176001 | LIGHT-MEDIUM | 0 |  | 893.1 | 0.06 |  |  | 53.6 |  |  |  | 53.6 |  |  |  | 259 | 4.3 | 0.11 | 0.1 | 0.81 |  |  | 62 | 25110 |  | 2030.2
CROSSFIELD | CARDIUM A | TOTAL | 267 | 176001 | LIGHT-MEDIUM | 0 | 24390.6 |  |  |  | 1698.4 |  | 2114.8 |  | 3813.2 |  | 3731 | 82.2 | 16908 | [5 empty] | 82 | 834 | 66 | 25110 | -897.5 | 2030.2 | 1956 | 2015-12-C | GPP
CROSSFIELD | CARDIUM A | WATER FLOOD | 267 | 176001 | LIGHT-MEDIUM | 20 |  | 23497.5 | 0.07 | 0.09 |  | 1644.8 |  | 2114.8 |  | 3759.6 |  |  |  | 16649 | 1.76 | 0.11 | 0.1 | 0.81 |  |  | 62 | 25110 |  | 2030.2
CROSSFIELD | CARDIUM B |  | 267 | 176002 | LIGHT-MEDIUM | 0 | 391.5 |  | 0.0791 |  | 31 |  |  |  | 31 |  | 31 | 0 | 192 |  | 2.71 | 0.11 | 0.1 | 0.76 | 53 | 834.3 | 54 | 12198 | -599.7 | 1647.5 | 1961 | 2023-11 | ABAND 2023
CROSSFIELD | CARDIUM C |  | 267 | 176003 | LIGHT-MEDIUM | 0 | 53.7 |  | 0.089 |  | 4.8 |  |  |  | 4.8 |  | 4.8 | 0 | 64 |  | 1.3 | 0.1 | 0.15 | 0.76 | 105 | 851 | 54 | 12061 | -595.1 | 1634.7 | 1982 | 2009-12 | ABAND 2009
CROSSFIELD | CARDIUM D |  | 267 | 176004 | LIGHT-MEDIUM | 0 | 257.7 |  | 0.1 |  | 25.8 |  |  |  | 25.8 |  | 20.6 | 5.2 | 334 |  | 1.81 | 0.08 | 0.28 | 0.74 | 127 | 839 | 54 | 17591 |  | 2037.6 | 2013 | 2014-04 | GPP
CROSSFIELD | CARDIUM E |  | 267 | 176005 | LIGHT-MEDIUM | 0 | 240.1 |  | 0.04 |  | 9.6 |  |  |  | 9.6 |  | 8.4 | 1.2 | 64 |  | 6 | 0.13 | 0.35 | 0.74 | 119 | 836 | 66 | 15763 | -875.5 | 1981 | 1983 | 2011-11 | GPP
CROSSFIELD | CARDIUM F |  | 267 | 176006 | LIGHT-MEDIUM | 0 | 9.8 |  | 0.02 |  | 0.2 |  |  |  | 0.2 |  | 0.2 | 0 | 27 |  | 1 | 0.07 | 0.35 | 0.8 | 82 | 854 | 59 | 14465 | -852 | 1956.5 | 1983 | 1984-10 | ABAND 1990
CROSSFIELD | CARDIUM G |  | 267 | 176007 | LIGHT-MEDIUM | 0 | 71.9 |  | 0.00013 |  | 0 |  |  |  | 0 |  | 0 | 0 | 64 |  | 4.5 | 0.06 | 0.35 | 0.64 | 184 | 835 | 60 | 21422 |  | 2023.5 | 2010 | 2019-04 | ABAND 2019
CROSSFIELD | CARDIUM H |  | 267 | 176008 | LIGHT-MEDIUM | 0 | 218.4 |  | 0.05 |  | 10.9 |  |  |  | 10.9 |  | 2.5 | 8.4 | 128 |  | 5 | 0.06 | 0.28 | 0.79 | 94 | 860 | 65 | 18349 | -942.5 | 2107 | 2022 | 2023-08 | GPP
CROSSFIELD | JUMPING POUND A |  | 267 | 184001 | LIGHT-MEDIUM | 0 | 118.7 |  | 0.14 |  | 16.6 |  |  |  | 16.6 |  | 16.5 | 0.1 | 110 |  | 1.22 | 0.16 | 0.3 | 0.79 | 82 | 834.3 | 66 | 26655 | -915 | 2082.7 | 1961 | 1982-12 | GPP
CROSSFIELD | SECOND WHITE SPECKS A |  | 267 | 186001 | LIGHT-MEDIUM | 0 | 317.9 |  | 0.188 |  | 59.8 |  |  |  | 59.8 |  | 59.6 | 0.2 | 285 |  | 6.64 | 0.03 | 0.2 | 0.7 | 89 | 815.2 | 49 | 28005 | -1069.6 | 2234.5 | 1974 | 2011-12 | ABAND 2011
CROSSFIELD | SECOND WHITE SPECKS B |  | 267 | 186002 | LIGHT-MEDIUM | 0 | 253.4 |  | 0.1507 |  | 38.2 |  |  |  | 38.2 |  | 38.2 | 0 | 64 |  | 3 | 0.22 | 0.2 | 0.75 | 85 | 827 | 70 | 20808 | -945.4 | 2171.5 | 1980 | 2021-12 | ABAND 2021
CROSSFIELD | VIKING A |  | 267 | 218001 | LIGHT-MEDIUM | 0 | 564.5 |  | 0.07 |  | 39.5 |  |  |  | 39.5 |  | 35.6 | 3.9 | 939 |  | 0.99 | 0.11 | 0.31 | 0.8 | 44 | 839.3 | 64 | 22525 | -1024.9 | 2164.2 | 1964 | 2011-05 | GPP
CROSSFIELD | VIKING B |  | 267 | 218002 | LIGHT-MEDIUM | 0 | 933.2 |  | 0.1 |  | 93.3 |  |  |  | 93.3 |  | 93.4 | -0.1 | 662 |  | 2.45 | 0.116 | 0.38 | 0.8 | 84 | 838 | 80 | 15067 | -1138.3 | 2003.8 | 1982 | 2016-07 | GPP
CROSSFIELD | VIKING C |  | 267 | 218003 | LIGHT-MEDIUM | 0 | 38.8 |  | 0.26 |  | 10.1 |  |  |  | 10.1 |  | 9.2 | 0.9 | 64 |  | 1.6 | 0.08 | 0.4 | 0.79 | 84 | 838 | 80 | 9639 | -1080.9 | 2290.2 | 1982 | 2020-11 | GPP
CROSSFIELD | VIKING E |  | 267 | 218005 | LIGHT-MEDIUM | 0 | 70 |  | 0.08 |  | 5.6 |  |  |  | 5.6 |  | 5.2 | 0.4 | 32 |  | 5.97 | 0.077 | 0.44 | 0.85 | 48 | 811 | 72 | 9989 | -1055.6 | 2270.9 | 1983 | 2022-12 | GPP
CROSSFIELD | VIKING F |  | 267 | 218006 | LIGHT-MEDIUM | 0 | 23.3 |  | 0.055 |  | 1.3 |  |  |  | 1.3 |  | 1.1 | 0.2 | 16 |  | 3 | 0.09 | 0.4 | 0.9 | 28 | 839 | 64 | 16741 | -1339 | 2140.7 | 1991 | 2011-12 | GPP
CROSSFIELD | VIKING J |  | 267 | 218010 | LIGHT-MEDIUM | 0 | 39 |  | 0.043 |  | 1.7 |  |  |  | 1.7 |  | 1.7 | 0 | 32 |  | 1.7 | 0.15 | 0.38 | 0.77 | 100 | 834 | 70 | 14839 |  | 2269.8 | 2006 | 2018-04 | ABAND 2018
CROSSFIELD | VIKING K |  | 267 | 218011 | LIGHT-MEDIUM | 0 | 639.5 |  | 0.08 |  | 51.2 |  |  |  | 51.2 |  | 43.7 | 7.5 | 256 |  | 5.6 | 0.08 | 0.32 | 0.82 | 75 | 840 | 69 | 12048 |  | 2360.7 | 2010 | 2018-12 | GPP
CROSSFIELD | VIKING T |  | 267 | 218020 | LIGHT-MEDIUM | 0 | 200.3 |  | 0.0943 |  | 18.9 |  |  |  | 18.9 |  | 18.9 | 0 | 128 |  | 2.72 | 0.11 | 0.37 | 0.83 | 68 | 835 | 71 | 17498 | -1098.9 | 2202.6 | 1958 | 2014-12 | GPP
CROSSFIELD | VIKING U |  | 267 | 218021 | LIGHT-MEDIUM | 0 | 65.7 |  | 0.096 |  | 6.3 |  |  |  | 6.3 |  | 6.3 | 0 | 32 |  | 3 | 0.15 | 0.45 | 0.83 | 68 | 835 | 71 | 11903 | -1050.7 | 2174.6 | 1980 | 1996-06 | ABAND 1994
CROSSFIELD | VIKING V |  | 267 | 218022 | LIGHT-MEDIUM | 0 | 29 |  | 0.017 |  | 0.5 |  |  |  | 0.5 |  | 0.5 | 0 | 32 |  | 2.1 | 0.12 | 0.6 | 0.9 | 30 | 863 | 62 | 18253 | -1180.8 | 2264.4 | 1964 | 2020-12 | ABAND 2020
CROSSFIELD | VIKING W |  | 267 | 218023 | LIGHT-MEDIUM | 0 | 80.6 |  | 0.06 |  | 4.8 |  |  |  | 4.8 |  | 4.4 | 0.4 | 32 |  | 3.5 | 0.15 | 0.2 | 0.6 | 74 | 847 | 68 | 12165 | -1086.9 | 2182.4 | 1958 | 2011-11 | GPP
CROSSFIELD | VIKING BB |  | 267 | 218028 | LIGHT-MEDIUM | 0 | 46.5 |  | 0.034 |  | 1.6 |  |  |  | 1.6 |  | 1.6 | 0 | 32 |  | 2.5 | 0.1 | 0.3 | 0.83 | 66 | 848 | 69 | 11302 |  | 2263.5 | 2010 | 2019-04 | ABAND 2019
CROSSFIELD | VIKING CC |  | 267 | 218029 | LIGHT-MEDIUM | 0 | 97.1 |  | 0.05 |  | 4.9 |  |  |  | 4.9 |  | 0.5 | 4.4 | 64 |  | 4 | 0.08 | 0.4 | 0.79 | 84 | 807 | 75 | 15844 |  | 2308.2 | 2010 | 2021-06 | GPP
CROSSFIELD | OSTRACOD A |  | 267 | 316001 | LIGHT-MEDIUM | 0 | 270.4 |  | 0.1453 |  | 39.3 |  |  |  | 39.3 |  | 39.3 | 0 | 300 |  | 1.54 | 0.11 | 0.3 | 0.76 | 108 | 831 | 74 | 15938 | -1169.9 | 2253 | 1997 | 2021-12 | ABAND 2021
CROSSFIELD | OSTRACOD B |  | 267 | 316002 | LIGHT-MEDIUM | 0 | 24.8 |  | 0.032 |  | 0.8 |  |  |  | 0.8 |  | 0.8 | 0 | 16 |  | 2.3 | 0.12 | 0.26 | 0.76 | 119 | 852 | 80 | 19761 | -1319.5 | 2515.3 | 2002 | 2017-12 | ABAND 2017
CROSSFIELD | RUNDLE B |  | 267 | 610002 | LIGHT-MEDIUM | 0 | 68.9 |  | 0.032 |  | 2.2 |  |  |  | 2.2 |  | 2.2 | 0 | 32 |  | 2.74 | 0.11 | 0.15 | 0.84 | 98 | 789 | 65 | 20958 | -1171.7 | 2261.8 | 1962 | 1999-04 | ABAND 1997
CROSSFIELD | RUNDLE C |  | 267 | 610003 | LIGHT-MEDIUM | 0 | 834.3 |  | 0.2 |  | 166.9 |  |  |  | 166.9 |  | 166.9 | 0 | 420 |  | 3.3 | 0.11 | 0.28 | 0.76 | 133 | 864.9 | 81 | 21189 | -1798.7 | 2601.2 | 1963 | 2019-08 | GPP
CROSSFIELD | RUNDLE E |  | 267 | 610005 | LIGHT-MEDIUM | 0 | 634 |  | 0.4036 |  | 255.9 |  |  |  | 255.9 |  | 255.9 | 0 | 100 |  | 6.7 | 0.15 | 0.17 | 0.76 | 121 | 859.7 | 71 | 19485 | -1077.8 | 2114.4 | 1967 | 2021-05 | ABAND 2021
CROSSFIELD | RUNDLE G |  | 267 | 610007 | LIGHT-MEDIUM | 0 | 1501.3 |  | 0.20795 |  | 312.2 |  |  |  | 312.2 |  | 312.2 | 0 | 398 |  | 7.59 | 0.1 | 0.29 | 0.7 | 131 | 859.7 | 81 | 22241 | -1381.2 | 2590.5 | 1973 | 2022-12 | ABAND 2022
CROSSFIELD | RUNDLE J |  | 267 | 610010 | LIGHT-MEDIUM | 0 | 227.7 |  | 0.04435 |  | 10.1 |  |  |  | 10.1 |  | 10.1 | 0 | 32 |  | 15.27 | 0.084 | 0.27 | 0.76 | 103 | 871 | 81 | 20629 | -1387.4 | 2610.5 | 1988 | 2015-10 | ABAND 2015
CROSSFIELD | RUNDLE M |  | 267 | 610013 | LIGHT-MEDIUM | 0 | 976.4 |  | 0.0934 |  | 91.2 |  |  |  | 91.2 |  | 91.2 | 0 | 128 |  | 12.5 | 0.11 | 0.27 | 0.76 | 121 | 860 | 71 | 20311 | -1069 | 2100.8 | 1970 | 2021-05 | ABAND 2021
CROSSFIELD | RUNDLE P |  | 267 | 610016 | LIGHT-MEDIUM | 0 | 456.9 |  | 0.1843 |  | 84.2 |  |  |  | 84.2 |  | 84.2 | 0 | 178 |  | 3.82 | 0.1 | 0.16 | 0.8 | 95 | 853 | 74 | 18096 | -1073.1 | 2082.2 | 1995 | 2021-08 | ABAND 2021
CROSSFIELD | RUNDLE Q |  | 267 | 610017 | LIGHT-MEDIUM | 0 | 179.7 |  | 0.016 |  | 2.9 |  |  |  | 2.9 |  | 2.9 | 0 | 59 |  | 4.48 | 0.1 | 0.15 | 0.8 | 95 | 855 | 74 | 16071 | -1071.5 | 2085.9 | 1995 | 2002-10 | ABAND 2001
CROSSFIELD | RUNDLE S |  | 267 | 610019 | LIGHT-MEDIUM | 0 | 49.2 |  | 0.0528 |  | 2.6 |  |  |  | 2.6 |  | 2.6 | 0 | 32 |  | 2 | 0.12 | 0.2 | 0.8 |  | 785 | 73 | 18618 |  | 2121 | 1996 | 2018-08 | 6-20-23-28W4
CROSSFIELD | COMMINGLED POOL 006 |  | 267 | 800660 | LIGHT-MEDIUM | 0 | 157 |  | 0.055 |  | 8.6 |  |  |  | 8.6 |  | 8.6 | 0 | 64 |  | 5.84 | 0.08 | 0.25 | 0.7 | 195 | 819.9 | 79 | 21424 |  | 2523.6 | 1964 | 1990-12 | ABAND 1987
CROSSFIELD | COMMINGLED POOL 007 |  | 267 | 800760 | LIGHT-MEDIUM | 0 | 24.8 |  | 0.05 |  | 1.2 |  |  |  | 1.2 |  | 0.4 | 0.8 | 16 |  | 3.8 | 0.1 | 0.33 | 0.61 | 208 | 803 | 75 | 23021 |  | 2446.6 | 2006 | 2009-09 | GPP
CROOKED | CLEARWATER B |  | 268 | 280002 | HEAVY | 0 | 603.4 |  | 0.1 |  | 60.3 |  |  |  | 60.3 |  | 14.5 | 45.8 | 64 |  | 6 | 0.27 | 0.4 | 0.97 | 14 | 915 | 25 | 3580 |  | 526.1 | 2020 | 2021-09
CROSSFIELD EAST | CARDIUM B |  | 269 | 176002 | LIGHT-MEDIUM | 0 | 124 |  | 0.18 |  | 22.3 |  |  |  | 22.3 |  | 22.5 | -0.2 | 226 |  | 0.82 | 0.105 | 0.15 | 0.75 | 46 | 815 | 60 | 12966 | -677.6 | 1719.3 | 1965 | 2016-06 | GPP
CROSSFIELD EAST | CARDIUM D |  | 269 | 176004 | LIGHT-MEDIUM | 0 | 1023.4 |  | 0.073 |  | 74.7 |  |  |  | 74.7 |  | 74.1 | 0.6 | 1493 |  | 0.91 | 0.121 | 0.17 | 0.75 | 53 | 815.2 | 63 | 20594 | -650.2 | 1679.2 | 1966 | 2022-12 | GPP
CROSSFIELD EAST | CARDIUM F |  | 269 | 176006 | LIGHT-MEDIUM | 0 | 57.9 |  | 0.1675 |  | 9.7 |  |  |  | 9.7 |  | 9.7 | 0 | 64 |  | 1 | 0.13 | 0.13 | 0.8 | 85 | 850 | 50 | 12092 | -616.3 | 1637.5 | 1984 | 2015-10 | ABAND 2015
CROSSFIELD EAST | VIKING A |  | 269 | 218001 | LIGHT-MEDIUM | 0 | 263.4 |  | 0.04 |  | 10.5 |  |  |  | 10.5 |  | 7.6 | 2.9 | 96 |  | 4.5 | 0.13 | 0.33 | 0.7 | 44 | 840 | 56 | 20138 | -992.5 | 2116.1 | 1981 | 2023-12 | GPP
CROSSFIELD EAST | ELLERSLIE A |  | 269 | 336001 | LIGHT-MEDIUM | 0 | 211.3 |  | 0.051 |  | 10.8 |  |  |  | 10.8 |  | 10.9 | -0.1 | 64 |  | 5.3 | 0.1 | 0.3 | 0.89 | 35 | 874 | 66 | 15313 | -1081.2 | 2103.8 | 1977 | 1999-05 | ABAND 2009
CROSSFIELD EAST | ELLERSLIE D |  | 269 | 336004 | LIGHT-MEDIUM | 0 | 134.5 |  | 0.029 |  | 3.9 |  |  |  | 3.9 |  | 3.9 | 0 | 32 |  | 4.8 | 0.16 | 0.28 | 0.76 | 192 | 850 | 76 | 17671 | -1224.3 | 2271.1 | 1997 | 2019-12 | ABAND 2019
CROSSFIELD EAST | ELLERSLIE G |  | 269 | 336007 | LIGHT-MEDIUM | 0 | 88.7 |  | 0.0157 |  | 1.4 |  |  |  | 1.4 |  | 1.4 | 0 | 32 |  | 5 | 0.11 | 0.3 | 0.72 | 130 | 784 | 76 | 13808 |  | 2097 | 2010 | 2019-12 | ABAND 2019
CROSSFIELD EAST | ELLERSLIE H |  | 269 | 336008 | LIGHT-MEDIUM | 0 | 237.6 |  | 0.15 |  | 35.6 |  |  |  | 35.6 |  | 30.1 | 5.5 | 128 |  | 3.5 | 0.12 | 0.35 | 0.68 | 206 | 795 | 75 | 16950 |  | 2103.6 | 2011 | 2014-06
CROSSFIELD EAST | ELLERSLIE I |  | 269 | 336009 | LIGHT-MEDIUM | 0 | 80.8 |  | 0.042 |  | 3.4 |  |  |  | 3.4 |  | 3.4 | 0 | 32 |  | 3.5 | 0.15 | 0.35 | 0.74 | 206 | 820 | 76 | 16200 |  | 2093.1 | 2011 | 2019-12 | ABAND 2019
CROSSFIELD EAST | ELLERSLIE L |  | 269 | 336012 | LIGHT-MEDIUM | 0 | 207 |  | 0.05 |  | 10.4 |  |  |  | 10.4 |  | 1.3 | 9.1 | 64 |  | 6 | 0.11 | 0.3 | 0.7 | 140 | 861 | 69 | 20600 |  | 2189 | 2013 | 2013-12 | GPP
CROSSFIELD EAST | ELLERSLIE M |  | 269 | 336013 | LIGHT-MEDIUM | 0 | 279.6 |  | 0.1 |  | 28 |  |  |  | 28 |  | 14.6 | 13.4 | 128 |  | 4.2 | 0.1 | 0.2 | 0.65 | 211 | 782 | 77 | 19167 |  | 2125.6 | 2017 | 2023-12 | GPP
CROSSFIELD EAST | ELKTON A |  | 269 | 638001 | LIGHT-MEDIUM | 0 | 266.2 |  | 0.662 |  | 176.2 |  |  |  | 176.2 |  | 176.1 | 0.1 | 122 |  | 6.74 | 0.06 | 0.17 | 0.65 | 195 | 854.5 | 70 | 20711 | -1201 | 2269.1 | 1961 | 2008-09 | GPP
CROSSFIELD EAST | ELKTON D |  | 269 | 638004 | LIGHT-MEDIUM | 0 | 2233.3 |  | 0.162 |  | 361.8 |  |  |  | 361.8 |  | 354.9 | 6.9 | 684 |  | 6.14 | 0.092 | 0.15 | 0.68 | 191 | 854 | 79 | 20928 | -1209.8 | 2316.4 | 1960 | 2016-06 | GPP
CROSSFIELD EAST | ELKTON F |  | 269 | 638006 | LIGHT-MEDIUM | 0 | 895.3 |  | 0.15 |  | 134.3 |  |  |  | 134.3 |  | 126.8 | 7.5 | 237 |  | 5.86 | 0.12 | 0.21 | 0.68 | 154 | 853 | 79 | 20799 | -1245.3 | 2332.6 | 1975 | 2015-12 | GPP
CROSSFIELD EAST | ELKTON G | GAS FLOOD | 269 | 638007 | LIGHT-MEDIUM | 40 | 2026.1 |  | 0.2 | 0.15 | 405.2 |  | 303.9 |  | 709.1 |  | 410.2 | 298.9 | 298 |  | 8.84 | 0.11 | 0.08 | 0.76 | 138 | 858 | 77 | 22035 | -1266.9 | 2315.7 | 1996 | 2019-12 | GPP
CROSSFIELD EAST | ELKTON I |  | 269 | 638009 | LIGHT-MEDIUM | 0 | 492.5 |  | 0.05 |  | 24.6 |  |  |  | 24.6 |  | 24.6 | 0 | 32 |  | 25 | 0.09 | 0.1 | 0.76 | 138 | 858 | 77 | 20455 | -1276.7 | 2344.5 | 1997 | 1999-08 | GPP
CULP | WABAMUN A |  | 270 | 658001 | LIGHT-MEDIUM | 0 | 140.3 |  | 0.354 |  | 49.7 |  |  |  | 49.7 |  | 40.2 | 9.5 | 16 |  | 40.6 | 0.045 | 0.4 | 0.8 | 76 | 858 | 61 | 19359 | -1282.1 | 1805.5 | 1985 | 2008-12 | GPP
CULP | WABAMUN B |  | 270 | 658002 | LIGHT-MEDIUM | 0 | 273.9 |  | 0.086 |  | 23.6 |  |  |  | 23.6 |  | 23.6 | 0 | 20 |  | 20.9 | 0.12 | 0.3 | 0.78 | 111 | 841 | 60 | 20512 | -1345.2 | 1902.8 | 1985 | 1996-06 | ABAND 2008
CULP | WABAMUN C |  | 270 | 658003 | LIGHT-MEDIUM | 0 | 283.1 |  | 0.15 |  | 42.5 |  |  |  | 42.5 |  | 40.3 | 2.2 | 16 |  | 57 | 0.044 | 0.15 | 0.83 | 62 | 848 | 61 | 17710 | -1284.9 | 1804.4 | 1988 | 2008-12 | GPP
CULP | WABAMUN D |  | 270 | 658004 | LIGHT-MEDIUM | 0 | 175.6 |  | 0.22 |  | 38.6 |  |  |  | 38.6 |  | 36.4 | 2.2 | 32 |  | 19.29 | 0.05 | 0.28 | 0.79 | 99 | 852 | 57 | 19885 | -1337.3 | 1824.1 | 1990 | 2017-04 | GPP
CULP | WABAMUN E |  | 270 | 658005 | LIGHT-MEDIUM | 0 | 144.5 |  | 0.12 |  | 17.3 |  |  |  | 17.3 |  | 15.4 | 1.9 | 16 |  | 30.9 | 0.05 | 0.26 | 0.79 | 99 | 852 | 57 | 19485 | -1292.2 | 1820.8 | 1990 | 2003-12 | GPP
CULP | WABAMUN F |  | 270 | 658006 | LIGHT-MEDIUM | 0 | 165 |  | 0.1 |  | 16.5 |  |  |  | 16.5 |  | 10.5 | 6 | 16 |  | 37.5 | 0.04 | 0.13 | 0.79 | 99 | 852 | 57 | 18367 | -1273.1 | 1802.9 | 1990 | 2014-07 | GPP
CULP | WABAMUN G |  | 270 | 658007 | LIGHT-MEDIUM | 0 | 8.1 |  | 0.07 |  | 0.6 |  |  |  | 0.6 |  | 0.6 | 0 | 2 |  | 12.8 | 0.07 | 0.45 | 0.82 | 67 | 835 | 62 | 15591 | -1213.5 | 1777.1 | 1991 | 1993-02 | ABAND 1992
CULP | WABAMUN H |  | 270 | 658008 | LIGHT-MEDIUM | 0 | 198.3 |  | 0.04 |  | 7.9 |  |  |  | 7.9 |  | 8 | -0.1 | 16 |  | 31.5 | 0.06 | 0.21 | 0.83 | 62 | 833 | 61 | 18933 | -1265.7 | 1837.6 | 1991 | 2004-07 | ABAND 2006
CULP | WABAMUN I |  | 270 | 658009 | LIGHT-MEDIUM | 0 | 215.6 |  | 0.188 |  | 40.5 |  |  |  | 40.5 |  | 40.6 | -0.1 | 16 |  | 29.7 | 0.07 | 0.2 | 0.81 | 77 | 858 | 60 | 19071 | -1267.4 | 1804.2 | 1991 | 2008-12 | GPP
CULP | WABAMUN J |  | 270 | 658010 | LIGHT-MEDIUM | 0 | 67.2 |  | 0.147 |  | 9.9 |  |  |  | 9.9 |  | 10 | -0.1 | 16 |  | 12.5 | 0.05 | 0.15 | 0.79 | 99 | 852 | 57 | 13784 | -1267.2 | 1795.9 | 1999 | 2008-09 | GPP
CULP | WABAMUN K |  | 270 | 658011 | LIGHT-MEDIUM | 0 | 43 |  | 0.0395 |  | 1.7 |  |  |  | 1.7 |  | 1.7 | 0 | 4 |  | 32 | 0.05 | 0.15 | 0.79 | 99 | 842 | 57 | 13834 | -1282.2 | 1800.5 | 1999 | 2015-09 | ABAND 2015
CULP | WABAMUN N |  | 270 | 658014 | LIGHT-MEDIUM | 0 | 6 |  | 0.116 |  | 0.7 |  |  |  | 0.7 |  | 0.7 | 0 | 4 |  | 6.5 | 0.04 | 0.27 | 0.79 | 99 | 857 | 57 | 14826 | -1327.2 | 1893.4 | 1988 | 2007-10 | ABAND 2007
CULP | WABAMUN P |  | 270 | 658016 | LIGHT-MEDIUM | 0 | 80.9 |  | 0.067 |  | 5.4 |  |  |  | 5.4 |  | 5.4 | 0 | 16 |  | 13.5 | 0.06 | 0.21 | 0.79 |  | 857 | 59 | 18591 |  | 1852.5 |  | 2012-11 | ABAND 2013
CULP | WABAMUN Q |  | 270 | 658017 | LIGHT-MEDIUM | 0 | 104.7 |  | 0.2 |  | 20.9 |  |  |  | 20.9 |  | 16 | 4.9 | 16 |  | 30 | 0.04 | 0.31 | 0.79 | 99 | 852 | 57 | 13822 |  | 1799.4 | 2007 | 2008-03 | GPP
CULP | WABAMUN R |  | 270 | 658018 | LIGHT-MEDIUM | 0 | 4.1 |  | 0.06 |  | 0.2 |  |  |  | 0.2 |  | 0.2 | 0 | 8 |  | 3 | 0.03 | 0.27 | 0.78 | 96 | 845 | 70 | 15320 |  | 1940.4 | 1988 | 2013-06 | ABAND 1999
CULP | BEAVERHILL LAKE A |  | 270 | 744001 | LIGHT-MEDIUM | 0 | 57.7 |  | 0.085 |  | 4.9 |  |  |  | 4.9 |  | 4.7 | 0.2 | 32 |  | 2.9 | 0.16 | 0.42 | 0.67 | 164 | 830 | 78 | 22594 |  | 2403.2 | 2008 | 2016-06 | GPP
CULP | GRANITE WASH A |  | 270 | 797501 | LIGHT-MEDIUM | 0 | 43.3 |  | 0.584 |  | 25.3 |  |  |  | 25.3 |  | 25.3 | 0 | 32 |  | 1.7 | 0.15 | 0.39 | 0.87 | 35 | 835 | 74 | 26111 | -1835.8 | 2399 | 1986 | 2018-10 | ABAND 2018
DAVEY | BASAL BELLY RIVER B | PRIMARY | 272 | 134002 | LIGHT-MEDIUM | 0 |  | 1050.4 | 0.0452 |  |  | 47.5 |  |  |  | 47.5 |  |  |  | 415 | 2.7 | 0.18 | 0.44 | 0.93 |  |  | 45 | 8969 |  | 1203.8 |  | 2022-11
DAVEY | BASAL BELLY RIVER B | TOTAL | 272 | 134002 | LIGHT-MEDIUM | 0 | 3350.6 |  |  |  | 194.3 |  | 82 |  | 276.3 |  | 276.3 | 0 | 833 | [5 empty] | 17 | 840 | 44 | 8969 | -223.8 | 1203.8 | 1978 | 2022-11 | ABAND 2022
DAVEY | BASAL BELLY RIVER B | WATER FLOOD | 272 | 134002 | LIGHT-MEDIUM | 20 |  | 2300.2 | 0.0638 | 0.03564 |  | 146.8 |  | 82 |  | 228.8 |  |  |  | 418 | 5.87 | 0.18 | 0.44 | 0.93 |  |  | 45 | 8969 |  | 1203.8 |  | 2022-11
DAVEY | BASAL BELLY RIVER C |  | 272 | 134003 | LIGHT-MEDIUM | 0 | 1206.8 |  | 0.03 |  | 36.2 |  |  |  | 36.2 |  | 35.1 | 1.1 | 310 |  | 4.56 | 0.17 | 0.46 | 0.93 | 17 | 841 | 44 | 4404 | -229.6 | 1188.6 | 1978 | 2013-12 | GPP
DAVEY | BASAL BELLY RIVER D |  | 272 | 134004 | LIGHT-MEDIUM | 0 | 337.2 |  | 0.05 |  | 16.9 |  |  |  | 16.9 |  | 14.8 | 2.1 | 64 |  | 4.97 | 0.19 | 0.4 | 0.93 | 26 | 854 | 43 | 4051 | -223.2 | 1206.5 | 1980 | 2013-12 | GPP
DAVEY | BASAL BELLY RIVER P |  | 272 | 134016 | LIGHT-MEDIUM | 0 | 2.6 |  | 0.05 |  | 0.1 |  |  |  | 0.1 |  | 0.1 | 0 | 1 |  | 4.1 | 0.19 | 0.61 | 0.85 | 67 | 824 | 46 | 9120 |  | 1233.6 | 1987 | 2013-06 | ABAND 1991
DAVEY | ELLERSLIE B |  | 272 | 336002 | LIGHT-MEDIUM | 0 | 9.9 |  | 0.02 |  | 0.2 |  |  |  | 0.2 |  | 0.2 | 0 | 3 |  | 4.3 | 0.14 | 0.27 | 0.75 | 98 | 854 | 71 | 13233 | -912.9 | 1893.5 | 1994 | 1996-11 | ABAND 1997
DAVEY | ELLERSLIE E |  | 272 | 336005 | LIGHT-MEDIUM | 0 | 93.5 |  | 0.05 |  | 4.7 |  |  |  | 4.7 |  | 3.1 | 1.6 | 32 |  | 4.4 | 0.1 | 0.2 | 0.83 | 63 | 860 | 76 | 12000 |  | 2012.7 | 2013 | 2014-08 | GPP
DAVEY | ELLERSLIE F |  | 272 | 336006 | LIGHT-MEDIUM | 0 | 106.6 |  | 0.05 |  | 5.3 |  |  |  | 5.3 |  | 3.3 | 2 | 64 |  | 3 | 0.1 | 0.25 | 0.74 | 118 | 834 | 76 | 17404 |  | 1923.2 | 2014 | 2015-04 | GPP
DAVEY | PEKISKO A |  | 272 | 642001 | LIGHT-MEDIUM | 0 | 3111 |  | 0.07 |  | 217.8 |  |  |  | 217.8 |  | 215.8 | 2 | 768 |  | 11.21 | 0.066 | 0.27 | 0.75 | 98 | 854.5 | 66 | 12514 | -1003.3 | 1989.9 | 1958 | 2011-12 | GPP
DAVEY | PEKISKO C |  | 272 | 642003 | LIGHT-MEDIUM | 0 | 182.8 |  | 0.021 |  | 3.8 |  |  |  | 3.8 |  | 3.9 | -0.1 | 64 |  | 13.6 | 0.04 | 0.3 | 0.75 | 85 | 854 | 59 | 11725 | -993.9 | 1990.7 | 1981 | 1999-05 | ABAND 2010
DAVEY | PEKISKO F |  | 272 | 642006 | LIGHT-MEDIUM | 0 | 89.4 |  | 0.05 |  | 4.5 |  |  |  | 4.5 |  | 3.1 | 1.4 | 64 |  | 5 | 0.05 | 0.31 | 0.81 | 79 | 866 | 73 | 12085 | -993.4 | 1991 | 1994 | 2014-06 | GPP
DAVEY | D-2 A |  | 272 | 696001 | LIGHT-MEDIUM | 0 | 15.5 |  | 0.019 |  | 0.3 |  |  |  | 0.3 |  | 0.3 | 0 | 9 |  | 9.75 | 0.034 | 0.2 | 0.65 | 177 | 824.6 | 66 | 19368 | -1392.9 | 2355.5 | 1974 | 1978-07 | ABAND 1977
DAVEY | D-2 B |  | 272 | 696002 | LIGHT-MEDIUM | 0 | 68.8 |  | 0.04 |  | 2.8 |  |  |  | 2.8 |  | 2.8 | 0 | 16 |  | 16.46 | 0.049 | 0.18 | 0.65 | 220 | 824.6 | 66 | 19230 | -1366.3 | 2344.2 | 1974 | 1999-05 | ABAND 1979
DAVEY | COMMINGLED POOL 001 |  | 272 | 800160 | LIGHT-MEDIUM | 0 | 7.5 |  | 0.027 |  | 0.2 |  |  |  | 0.2 |  | 0.2 | 0 | 16 |  | 1.22 | 0.07 | 0.27 | 0.75 | 98 | 854.5 | 66 | 15094 | -979 | 1918.4 | 1974 | 1996-06 | GPP
DEL BONITA | RUNDLE |  | 275 | 610000 | LIGHT-MEDIUM | 0 | 5094.7 |  | 0.05 |  | 254.7 |  |  |  | 254.7 |  | 212 | 42.7 | 1135 |  | 9.43 | 0.085 | 0.3 | 0.8 | 62 | 839.3 | 44 | 11447 | -290.1 | 1577.1 | 1936 | 2013-11 | GPP
DEL BONITA | BANFF A |  | 275 | 644001 | LIGHT-MEDIUM | 0 | 298.1 |  | 0.0003 |  | 0.1 |  |  |  | 0.1 |  | 0.1 | 0 | 64 |  | 18 | 0.05 | 0.25 | 0.69 | 158 | 815 | 63 | 18875 |  | 2518.3 | 2017 | 2021-03 | ABAND 2021
DEL BONITA | LWR BANFF-EXSHAW-BV A |  | 275 | 649001 | LIGHT-MEDIUM | 0 | 5.8 |  | 0.0517 |  | 0.3 |  |  |  | 0.3 |  | 0.3 | 0 | 8 |  | 3 | 0.05 | 0.12 | 0.55 | 277 | 828 | 63 | 33450 |  | 3609.2 | 2011 | 2014-12 | ABAND 2014
DEL BONITA | LWR BANFF-EXSHAW-BV B |  | 275 | 649002 | LIGHT-MEDIUM | 0 | 546.6 |  | 0.02 |  | 10.9 |  |  |  | 10.9 |  | 0.2 | 10.7 | 128 |  | 30 | 0.03 | 0.35 | 0.73 | 145 | 838 | 60 | 19937 |  | 2442 | 2012 | 2012-11 | GPP
DEL BONITA | LWR BANFF-EXSHAW-BV C |  | 275 | 649003 | LIGHT-MEDIUM | 0 | 141.4 |  | 0.0127 |  | 1.8 |  |  |  | 1.8 |  | 1.8 | 0 | 64 |  | 10 | 0.05 | 0.35 | 0.68 | 166 | 830 | 56 | 21000 |  | 2196.6 | 2011 | 2015-05 | ABAND 2015
DEL BONITA | LWR BANFF-EXSHAW-BV D |  | 275 | 649004 | LIGHT-MEDIUM | 0 | 19 |  | 0.0158 |  | 0.3 |  |  |  | 0.3 |  | 0.3 | 0 | 4 |  | 25 | 0.05 | 0.5 | 0.76 | 108 | 830 | 70 | 15370 |  | 1948.9 | 2010 | 2014-11 | ABAND 2014
DEL BONITA | LWR BANFF-EXSHAW-BV E |  | 275 | 649005 | LIGHT-MEDIUM | 0 | 135.2 |  | 0.01257 |  | 1.7 |  |  |  | 1.7 |  | 1.7 | 0 | 64 |  | 10 | 0.05 | 0.35 | 0.65 | 192 | 859 | 56 | 28000 |  | 2052.8 | 2011 | 2015-05 | ABAND 2015
DEL BONITA | WABAMUN A |  | 275 | 658001 | LIGHT-MEDIUM | 0 | 658.9 |  | 0.05 |  | 32.9 |  |  |  | 32.9 |  | 5.9 | 27 | 64 |  | 14.3 | 0.15 | 0.2 | 0.6 | 237 | 823 | 72 | 27883 |  | 2743.7 | 2019 | 2020-04 | GPP
DEL BONITA | WOODBEND A |  | 275 | 704001 | LIGHT-MEDIUM | 0 | 60 |  | 0.012 |  | 0.7 |  |  |  | 0.7 |  | 0.7 | 0 | 32 |  | 5.8 | 0.06 | 0.3 | 0.77 | 98 | 840 | 54 | 13059 |  | 2243.8 | 1980 | 2008-10 | GPP
DINA | COLONY B |  | 280 | 256002 | HEAVY | 0 | 38.2 |  | 0.151 |  | 5.8 |  |  |  | 5.8 |  | 5.8 | 0 | 16 |  | 1.4 | 0.32 | 0.45 | 0.97 | 9 | 985 | 32 | 2900 |  | 463 | 2004 | 2017-11 | ABAND 2017
DINA | SPARKY |  | 280 | 276000 | HEAVY | 0 | 1139.2 |  | 0.1118 |  | 127.4 |  |  |  | 127.4 |  | 127.4 | 0 | 358 |  | 1.68 | 0.31 | 0.35 | 0.94 | 13 | 971.9 | 25 | 3541 | 25.2 | 555.3 | 1947 | 2022-08 | ABAND 2022
DINA | SPARKY B |  | 280 | 276002 | HEAVY | 0 | 365.1 |  | 0.1235 |  | 45.1 |  |  |  | 45.1 |  | 45.1 | 0 | 96 |  | 2.53 | 0.29 | 0.46 | 0.96 | 10 | 961 | 28 | 3531 | 35 | 554.3 | 1985 | 2021-08 | ABAND 2021
DINA | SPARKY C |  | 280 | 276003 | HEAVY | 0 | 5.2 |  | 0.019 |  | 0.1 |  |  |  | 0.1 |  | 0.1 | 0 | 2 |  | 1.5 | 0.28 | 0.36 | 0.97 | 13 | 913 | 24 | 4135 | 34.4 | 568.8 | 1988 | 1992-10 | ABAND 1991
DINA | SPARKY D |  | 280 | 276004 | HEAVY | 0 | 1668.4 |  | 0.1098 |  | 183.2 |  |  |  | 183.2 |  | 183.2 | 0 | 354 |  | 2.08 | 0.32 | 0.27 | 0.97 | 14 | 985 | 25 | 3307 | 28.5 | 529.6 | 1982 | 2021-12 | ABAND 2021
DECRENE | CLEARWATER C |  | 281 | 280003 | LIGHT-MEDIUM | 0 | 172.5 |  | 0.08 |  | 13.8 |  |  |  | 13.8 |  | 9.2 | 4.6 | 32 |  | 4 | 0.27 | 0.48 | 0.96 | 17 | 850 | 24 | 3072 | 44.5 | 547.8 | 2001 | 2023-12 | GPP
DIXONVILLE | TRIASSIC D |  | 282 | 500004 | LIGHT-MEDIUM | 0 | 3.1 |  | 0.03 |  | 0.1 |  |  |  | 0.1 |  | 0.1 | 0 | 1 |  | 2 | 0.24 | 0.31 | 0.93 | 32 | 855 | 30 | 5430 |  | 763.5 | 2004 | 2013-06 | ABAND 2014
DIXONVILLE | MONTNEY C | PRIMARY | 282 | 524003 | LIGHT-MEDIUM | 0 |  | 19.8 | 0.06 |  |  | 1.2 |  |  |  | 1.2 |  |  |  | 16 | 1 | 0.21 | 0.36 | 0.92 |  |  | 30 | 6504 |  | 861.1 |  | 2014-05
DIXONVILLE | MONTNEY C | TOTAL | 282 | 524003 | LIGHT-MEDIUM | 0 | 18576.3 |  |  |  | 1114.6 |  | 1484.5 |  | 2599.1 |  | 2231.9 | 367.2 | 4443 | [5 empty] | 35 | 882 | 31 | 6504 | -184.9 | 861.1 | 2000 | 2014-05 | GPP
DIXONVILLE | MONTNEY C | WATER FLOOD | 282 | 524003 | LIGHT-MEDIUM | 20 |  | 18556.5 | 0.06 | 0.08 |  | 1113.4 |  | 1484.5 |  | 2597.9 |  |  |  | 4427 | 3.39 | 0.21 | 0.36 | 0.92 |  |  | 30 | 6504 |  | 861.1 |  | 2014-05
DONALDA | VIKING I |  | 284 | 218009 | LIGHT-MEDIUM | 0 | 8.8 |  | 0.023 |  | 0.2 |  |  |  | 0.2 |  | 0.2 | 0 | 2 |  | 4.3 | 0.19 | 0.4 | 0.9 | 30 | 856 | 43 | 5706 | -246.3 | 1014.4 | 1971 | 1992-10 | ABAND 1999
DONALDA | UPPER MANNVILLE F |  | 284 | 250006 | LIGHT-MEDIUM | 0 | 173.2 |  | 0.144 |  | 24.9 |  |  |  | 24.9 |  | 24.9 | 0 | 128 |  | 1.05 | 0.206 | 0.32 | 0.92 | 30 | 856 | 32 | 8128 | -415 | 1182.4 | 1986 | 2014-12 | ABAND 1997
DONALDA | UPPER MANNVILLE O |  | 284 | 250015 | LIGHT-MEDIUM | 0 | 67 |  | 0.033 |  | 2.2 |  |  |  | 2.2 |  | 2.2 | 0 | 8 |  | 7 | 0.2 | 0.32 | 0.88 | 57 | 834 | 32 | 9234 | -456.6 | 1254.7 | 1997 | 2017-07 | ABAND 2017
DELIA | ELLERSLIE A |  | 285 | 336001 | LIGHT-MEDIUM | 0 | 73.4 |  | 0.022 |  | 1.6 |  |  |  | 1.6 |  | 1.6 | 0 | 64 |  | 1.5 | 0.18 | 0.5 | 0.85 | 25 | 866 | 39 | 9404 | -477.4 | 1327.8 | 1982 | 1989-12 | ABAND 2005
DOWLING LAKE | UPPER MANNVILLE A |  | 289 | 250001 | LIGHT-MEDIUM | 0 | 116.2 |  | 0.015 |  | 1.7 |  |  |  | 1.7 |  | 1.7 | 0 | 16 |  | 6.5 | 0.18 | 0.27 | 0.85 | 59 | 852 | 37 | 8823 | -371.1 | 1175.8 | 1986 | 1996-12 | ABAND 2009
DOWLING LAKE | UPPER MANNVILLE C |  | 289 | 250003 | LIGHT-MEDIUM | 0 | 167.3 |  | 0.1 |  | 16.7 |  |  |  | 16.7 |  | 3.4 | 13.3 | 16 |  | 7.2 | 0.25 | 0.34 | 0.88 | 56 | 855 | 40 | 9005 |  | 1173 | 2007 | 2008-08 | GPP
DOWLING LAKE | LOWER MANNVILLE B |  | 289 | 310002 | LIGHT-MEDIUM | 0 | 4.5 |  | 0.022 |  | 0.1 |  |  |  | 0.1 |  | 0 | 0.1 | 4 |  | 2.1 | 0.1 | 0.39 | 0.88 | 53 | 892 | 35 | 7443 | -399.2 | 1239.9 | 1987 | 1988-01 | ABAND 1987
DOWLING LAKE | LOWER MANNVILLE C |  | 289 | 310003 | LIGHT-MEDIUM | 0 | 17.3 |  | 0.017 |  | 0.3 |  |  |  | 0.3 |  | 0.3 | 0 | 16 |  | 1 | 0.21 | 0.42 | 0.89 | 50 | 872 | 38 | 8879 |  | 1186.5 | 2005 | 2016-12 | ABAND 2016-12
DOWLING LAKE | BANFF A |  | 289 | 644001 | LIGHT-MEDIUM | 0 | 5.2 |  | 0.019 |  | 0.1 |  |  |  | 0.1 |  | 0.1 | 0 | 6 |  | 4.7 | 0.035 | 0.38 | 0.85 | 50 | 880 | 37 | 9207 | -425.9 | 1249.4 | 1987 | 1992-09 | ABAND 1992
DOWLING LAKE | BANFF B |  | 289 | 644002 | LIGHT-MEDIUM | 0 | 9.5 |  | 0.01 |  | 0.1 |  |  |  | 0.1 |  | 0.1 | 0 | 2 |  | 6.2 | 0.12 | 0.28 | 0.89 | 50 | 880 | 37 | 9033 | -385.2 | 1216.1 | 2000 | 2003-10 | ABAND 2003
DEVIL | PEACE RIVER F |  | 293 | 228006 | LIGHT-MEDIUM | 0 | 98.8 |  | 0.1 |  | 9.9 |  |  |  | 9.9 |  | 9.4 | 0.5 | 56 |  | 1.65 | 0.23 | 0.5 | 0.93 | 32 | 867 | 30 | 5319 | -42.9 | 701 | 1999 | 2014-07 | GPP
DEVIL | PEACE RIVER G | PRIMARY | 293 | 228007 | LIGHT-MEDIUM | 0 |  | 111.4 | 0.1 |  |  | 11.1 |  |  |  | 11.1 |  |  |  | 99 | 0.85 | 0.22 | 0.36 | 0.94 |  |  | 29 | 5802 |  | 705.8
DEVIL | PEACE RIVER G | TOTAL | 293 | 228007 | LIGHT-MEDIUM | 0 | 1201.1 |  |  |  | 120.1 |  | 54.5 |  | 174.6 |  | 94.1 | 80.5 | 596 | [5 empty] | 29 | 870 | 30 | 5802 |  | 705.8 | 2005 | 2010-09 | GPP
DEVIL | PEACE RIVER G | WATER FLOOD | 293 | 228007 | LIGHT-MEDIUM | 20 |  | 1089.7 | 0.1 | 0.05 |  | 109 |  | 54.5 |  | 163.5 |  |  |  | 497 | 1.86 | 0.22 | 0.43 | 0.94 |  |  | 29 | 5802 |  | 705.8
DOE | CHARLIE LAKE C |  | 294 | 508003 | LIGHT-MEDIUM | 0 | 5.2 |  | 0.02 |  | 0.1 |  |  |  | 0.1 |  | 0.1 | 0 | 3 |  | 2.9 | 0.12 | 0.4 | 0.83 | 74 | 839 | 57 | 11230 |  | 1556.5 | 1986 | 2013-06 | ABAND 1988
DOE | BOUNDARY B |  | 294 | 510002 | LIGHT-MEDIUM | 0 | 45.5 |  | 0.062 |  | 2.8 |  |  |  | 2.8 |  | 2.7 | 0.1 | 64 |  | 1.1 | 0.11 | 0.3 | 0.84 | 62 | 837 | 53 | 11102 | -811.3 | 1425.5 | 1997 | 2009-12 | GPP
DOE | BOUNDARY C |  | 294 | 510003 | LIGHT-MEDIUM | 0 | 1104.6 |  | 0.12 |  | 132.6 |  |  |  | 132.6 |  | 122.5 | 10.1 | 511 |  | 1.74 | 0.17 | 0.13 | 0.84 | 65 | 845 | 57 | 13679 | -822.9 | 1456.9 | 1999 | 2016-03 | GPP
DOE | BOUNDARY D |  | 294 | 510004 | LIGHT-MEDIUM | 0 | 36.7 |  | 0.15 |  | 5.5 |  |  |  | 5.5 |  | 5.4 | 0.1 | 32 |  | 1.1 | 0.15 | 0.12 | 0.79 | 99 | 839 | 55 | 11611 | -819.1 | 1446.1 | 2001 | 2012-11 | GPP
DOE | HALFWAY A |  | 294 | 516001 | LIGHT-MEDIUM | 0 | 345.6 |  | 0.15 |  | 51.8 |  |  |  | 51.8 |  | 36.4 | 15.4 | 128 |  | 3.75 | 0.12 | 0.2 | 0.75 | 122 | 817 | 52 | 14949 | -911.1 | 1524.7 | 1999 | 2015-03 | GPP
DOE | HALFWAY D |  | 294 | 516004 | LIGHT-MEDIUM | 0 | 7.9 |  | 0.013 |  | 0.1 |  |  |  | 0.1 |  | 0.1 | 0 | 8 |  | 2 | 0.09 | 0.3 | 0.78 | 100 | 827 | 58 | 12689 | -944.4 | 1571.6 | 2002 | 2014-03 | ABAND 2014
DOE | DOIG C |  | 294 | 520003 | LIGHT-MEDIUM | 0 | 100.5 |  | 0.15 |  | 15.1 |  |  |  | 15.1 |  | 14.3 | 0.8 | 63 |  | 2.5 | 0.12 | 0.3 | 0.76 | 92 | 832 | 72 | 14397 | -944.5 | 1577.5 | 1986 | 2022-12 | GPP
DOE | DOIG E |  | 294 | 520005 | LIGHT-MEDIUM | 0 | 14.6 |  | 0.089 |  | 1.3 |  |  |  | 1.3 |  | 1.3 | 0 | 8 |  | 4 | 0.09 | 0.35 | 0.78 | 100 | 852 | 59 | 11321 | -937.8 | 1565.4 | 1998 | 2006-12
DOE | DOIG I |  | 294 | 520009 | LIGHT-MEDIUM | 0 | 252 |  | 0.03 |  | 7.6 |  |  |  | 7.6 |  | 7.8 | -0.2 | 32 |  | 10.8 | 0.11 | 0.15 | 0.78 | 100 | 782 | 58 | 11304 | -944.4 | 1563.8 | 2000 | 2015-09 | GPP
DOE | DOIG N |  | 294 | 520014 | LIGHT-MEDIUM | 0 | 481.6 |  | 0.3 |  | 144.5 |  |  |  | 144.5 |  | 107.8 | 36.7 | 192 |  | 3.35 | 0.12 | 0.2 | 0.78 | 100 | 827 | 58 | 15852 | -1029.3 | 1662.6 | 2001 | 2019-04 | GPP
DOE | MONTNEY A |  | 294 | 524001 | LIGHT-MEDIUM | 0 | 1285.6 |  | 0.03 |  | 38.6 |  |  |  | 38.6 |  | 4.6 | 34 | 64 |  | 62 | 0.05 | 0.1 | 0.72 | 136 | 823 | 65 | 17637 | -1223.4 | 1857.2 | 2018 | 2022-08 | GPP
DOE | MONTNEY B |  | 294 | 524002 | LIGHT-MEDIUM | 0 | 757.8 |  | 0.05 |  | 37.9 |  |  |  | 37.9 |  | 5.3 | 32.6 | 64 |  | 50 | 0.04 | 0.2 | 0.74 | 128 | 844 | 60 | 18600 | -1297.9 | 1922.1 | 2022 | 2023-03 | GPP
DOE | MONTNEY C |  | 294 | 524003 | LIGHT-MEDIUM | 0 | 757.8 |  | 0.05 |  | 37.9 |  |  |  | 37.9 |  | 4 | 33.9 | 64 |  | 50 | 0.04 | 0.2 | 0.74 | 124 | 850 | 58 | 18600 | -1192.4 | 1816.7 | 2022 | 2023-03 | GPP
DOE | MONTNEY D |  | 294 | 524004 | LIGHT-MEDIUM | 0 | 757.8 |  | 0.05 |  | 37.9 |  |  |  | 37.9 |  | 8.4 | 29.5 | 64 |  | 50 | 0.04 | 0.2 | 0.74 | 127 | 846 | 58 | 18600 | -1201.1 | 1825.3 | 2022 | 2023-03 | GPP
DOE | MONTNEY E |  | 294 | 524005 | LIGHT-MEDIUM | 0 | 757.8 |  | 0.05 |  | 37.9 |  |  |  | 37.9 |  | 5.9 | 32 | 64 |  | 50 | 0.04 | 0.2 | 0.74 | 126 | 848 | 58 | 18600 | -1209.8 | 1834 | 2022 | 2023-03 | GPP
DOE | MONTNEY F |  | 294 | 524006 | LIGHT-MEDIUM | 0 | 757.8 |  | 0.05 |  | 37.9 |  |  |  | 37.9 |  | 9.1 | 28.8 | 64 |  | 50 | 0.04 | 0.2 | 0.74 | 128 | 845 | 58 | 18600 | -1222.1 | 1846.3 | 2022 | 2023-03 | GPP
DOE | MONTNEY G |  | 294 | 524007 | LIGHT-MEDIUM | 0 | 757.8 |  | 0.05 |  | 37.9 |  |  |  | 37.9 |  | 4.3 | 33.6 | 64 |  | 50 | 0.04 | 0.2 | 0.74 | 128 | 855 | 60 | 18600 | -1284.4 | 1908.6 | 2022 | 2023-03 | GPP
DOE | MONTNEY H |  | 294 | 524008 | LIGHT-MEDIUM | 0 | 672.8 |  | 0.05 |  | 33.6 |  |  |  | 33.6 |  | 4.2 | 29.4 | 128 |  | 30 | 0.03 | 0.2 | 0.73 | 129 | 840 | 65 | 18600 | -1210.6 | 1835.5 | 2023 | 2023-06 | GPP
DOE | MONTNEY I |  | 294 | 524009 | LIGHT-MEDIUM | 0 | 1121.3 |  | 0.05 |  | 56.1 |  |  |  | 56.1 |  | 4.8 | 51.3 | 128 |  | 30 | 0.05 | 0.2 | 0.73 | 129 | 840 | 65 | 18600 | -1218 | 1843 | 2022 | 2023-07 | GPP
DOE | MONTNEY J |  | 294 | 524010 | LIGHT-MEDIUM | 0 | 1121.3 |  | 0.05 |  | 56.1 |  |  |  | 56.1 |  | 4.6 | 51.5 | 128 |  | 30 | 0.05 | 0.2 | 0.73 | 129 | 840 | 65 | 18600 | -1210.5 | 1835.4 | 2023 | 2023-06 | GPP
DOE | COMMINGLED POOL 001 | WATER FLOOD | 294 | 800160 | LIGHT-MEDIUM | 20 | 2875.5 |  | 0.15 | 0.1 | 431.3 |  | 287.6 |  | 718.9 |  | 441.3 | 277.6 | 764 |  | 5.66 | 0.127 | 0.32 | 0.77 | 92 | 832 | 72 | 10175 | -979.5 | 1548 | 1986 | 2018-03 | GPP
DOE | COMMINGLED POOL 002 |  | 294 | 800260 | LIGHT-MEDIUM | 0 | 111.3 |  | 0.1 |  | 11.1 |  |  |  | 11.1 |  | 5.5 | 5.6 | 32 |  | 5.24 | 0.115 | 0.26 | 0.78 | 100 | 827 | 58 | 12934 | -983.6 | 1578.8 | 2002 | 2004-02 | GPP
DOE | COMMINGLED POOL 004 |  | 294 | 800460 | LIGHT-MEDIUM | 0 | 3807.2 |  | 0.05 |  | 190.4 |  |  |  | 190.4 |  | 93 | 97.4 | 491 |  | 10.44 | 0.138 | 0.31 | 0.78 | 121 | 819 | 56 | 10982 | -933.4 | 1533.6 | 2000 | 2021-07 | GPP
DUHAMEL | BASAL QUARTZ G |  | 296 | 334007 | LIGHT-MEDIUM | 0 | 16.6 |  | 0.096 |  | 1.6 |  |  |  | 1.6 |  | 1.6 | 0 | 64 |  | 0.2 | 0.21 | 0.28 | 0.86 | 65 | 840 | 50 | 9521 |  | 1297.6 | 1995 | 2010-12 | ABAND 2010
DUHAMEL | BASAL QUARTZ I |  | 296 | 334009 | LIGHT-MEDIUM | 0 | 22.8 |  | 0.399 |  | 9.1 |  |  |  | 9.1 |  | 9.1 | 0 | 4 |  | 5.9 | 0.15 | 0.25 | 0.86 | 75 | 838 | 18 | 9595 | -564.9 | 1324 | 1951 | 2006-12 | ABAND 2014
DUHAMEL | BASAL QUARTZ J |  | 296 | 334010 | LIGHT-MEDIUM | 0 | 9 |  | 0.011 |  | 0.1 |  |  |  | 0.1 |  | 0.1 | 0 | 4 |  | 3 | 0.16 | 0.45 | 0.85 | 66 | 823 | 45 | 9530 | -559.1 | 1311.5 | 1995 | 1999-05 | 02/10-7-45-21W4
DUHAMEL | BASAL QUARTZ K |  | 296 | 334011 | LIGHT-MEDIUM | 0 | 77.4 |  | 0.018 |  | 1.4 |  |  |  | 1.4 |  | 1.4 | 0 | 16 |  | 3 | 0.25 | 0.25 | 0.86 | 75 | 838 | 18 | 9521 | -561.8 | 1309.8 | 1951 | 2000-12 | ABAND 2006
DUHAMEL | BASAL QUARTZ M |  | 296 | 334013 | LIGHT-MEDIUM | 0 | 278.3 |  | 0.25 |  | 69.6 |  |  |  | 69.6 |  | 65.4 | 4.2 | 130 |  | 1.92 | 0.221 | 0.42 | 0.87 | 55 | 852 | 52 | 9348 | -554.4 | 1307 | 1995 | 2015-12 | GPP
DUHAMEL | BASAL QUARTZ N |  | 296 | 334014 | LIGHT-MEDIUM | 0 | 334.4 |  | 0.065 |  | 21.7 |  |  |  | 21.7 |  | 20.9 | 0.8 | 48 |  | 7.83 | 0.16 | 0.33 | 0.83 | 73 | 825 | 51 | 9479 | -551.9 | 1301.7 | 1951 | 2017-12 | GPP
DUHAMEL | BASAL QUARTZ O |  | 296 | 334015 | LIGHT-MEDIUM | 0 | 232.2 |  | 0.062 |  | 14.4 |  |  |  | 14.4 |  | 14 | 0.4 | 32 |  | 8 | 0.18 | 0.4 | 0.84 | 65 | 824 | 55 | 9483 | -555.3 | 1302.5 | 1994 | 2011-12 | GPP
DUHAMEL | BASAL QUARTZ T |  | 296 | 334020 | LIGHT-MEDIUM | 0 | 14.4 |  | 0.014 |  | 0.2 |  |  |  | 0.2 |  | 0.2 | 0 | 2 |  | 6 | 0.24 | 0.42 | 0.86 | 57 | 844 | 54 | 9201 | -574.1 | 1326 | 2004 | 2005-08 | ABAND 2005
DUHAMEL | BASAL QUARTZ V |  | 296 | 334022 | LIGHT-MEDIUM | 0 | 176.3 |  | 0.07 |  | 12.3 |  |  |  | 12.3 |  | 11.2 | 1.1 | 64 |  | 2.5 | 0.21 | 0.39 | 0.86 | 57 | 845 | 51 | 9510 |  | 1307.7 | 2003 | 2016-12 | GPP
DUHAMEL | BASAL QUARTZ Y |  | 296 | 334025 | LIGHT-MEDIUM | 0 | 26.6 |  | 0.15 |  | 4 |  |  |  | 4 |  | 1.6 | 2.4 | 16 |  | 2 | 0.2 | 0.5 | 0.83 | 68 | 839 | 52 | 9574 |  | 1320 | 2004 | 2007-03 | GPP
DUHAMEL | WABAMUN A |  | 296 | 658001 | LIGHT-MEDIUM | 0 | 48.3 |  | 0.072 |  | 3.5 |  |  |  | 3.5 |  | 3.5 | 0 | 65 |  | 1.22 | 0.1 | 0.3 | 0.87 | 44 | 844.3 | 71 | 10136 | -626.4 | 1374.7 | 1952 | 1967-02 | ABAND 1978
DUHAMEL | D-2 A |  | 296 | 696001 | LIGHT-MEDIUM | 0 | 2180.3 |  | 0.61 |  | 1330 |  |  |  | 1330 |  | 1318.4 | 11.6 | 443 |  | 9.5 | 0.078 | 0.19 | 0.82 | 68 | 844 | 54 | 10143 | -623.9 | 1354.6 | 1950 | 2014-12 | GPP
DUHAMEL | D-3 A |  | 296 | 720001 | LIGHT-MEDIUM | 0 | 191.1 |  | 0.096 |  | 18.3 |  |  |  | 18.3 |  | 18.3 | 0 | 272 |  | 4.48 | 0.028 | 0.3 | 0.8 | 79 | 844.3 | 57 | 10510 | -719.9 | 1472.1 | 1956 | 1964-04 | ABAND 1969
DUHAMEL | D-3 B | WATER FLOOD | 296 | 720002 | LIGHT-MEDIUM | 20 | 2238.4 |  | 0.5 | 0.159 | 1119.2 |  | 355.9 |  | 1475.1 |  | 1378.4 | 96.7 | 212 |  | 20.51 | 0.073 | 0.14 | 0.82 | 79 | 844.3 | 56 | 12877 | -709.2 | 1429.1 | 1950 | 2008-12 | GPP
DAWSON | WOODBEND A |  | 297 | 704001 | LIGHT-MEDIUM | 0 | 28.7 |  | 0.666 |  | 19.1 |  |  |  | 19.1 |  | 19.1 | 0 | 32 |  | 3 | 0.04 | 0.15 | 0.88 | 39 | 824 | 40 | 15241 | -1289.2 | 2018 | 1998 | 2006-12 | ABAND 2014
DAWSON | BEAVERHILL LAKE B |  | 297 | 744002 | LIGHT-MEDIUM | 0 | 184 |  | 0.143 |  | 26.3 |  |  |  | 26.3 |  | 26.3 | 0 | 32 |  | 5.49 | 0.16 | 0.15 | 0.77 | 99 | 834 | 64 | 18625 | -1287.5 | 2026.9 | 1973 | 2017-05 | ABAND 2017
DAWSON | BEAVERHILL LAKE C |  | 297 | 744003 | LIGHT-MEDIUM | 0 | 117 |  | 0.158 |  | 18.5 |  |  |  | 18.5 |  | 18.5 | 0 | 129 |  | 3.96 | 0.035 | 0.15 | 0.77 | 91 | 845 | 69 | 16289 | -1320.1 | 2048.9 | 1954 | 1975-12 | ABAND 1985
DAWSON | SLAVE POINT A |  | 297 | 758001 | LIGHT-MEDIUM | 0 | 18.2 |  | 0.137 |  | 2.5 |  |  |  | 2.5 |  | 2.5 | 0 | 16 |  | 2.8 | 0.066 | 0.23 | 0.8 | 72 | 839 | 67 | 19611 | -1390.8 | 2123.5 | 1984 | 2009-12
DAWSON | SLAVE POINT B |  | 297 | 758002 | LIGHT-MEDIUM | 0 | 60.9 |  | 0.588 |  | 35.8 |  |  |  | 35.8 |  | 35.8 | 0 | 32 |  | 3.8 | 0.08 | 0.28 | 0.87 | 42 | 840 | 59 | 19118 | -1314.9 | 1991.4 | 1982 | 2020-12 | ABAND 2020
DAWSON | SLAVE POINT E |  | 297 | 758005 | LIGHT-MEDIUM | 0 | 236.1 |  | 0.2 |  | 47.2 |  |  |  | 47.2 |  | 46.6 | 0.6 | 128 |  | 2.79 | 0.1 | 0.24 | 0.87 | 42 | 837 | 53 | 18533 | -1327.2 | 2073.3 | 1983 | 2012-12 | GPP
DAWSON | SLAVE POINT F |  | 297 | 758006 | LIGHT-MEDIUM | 0 | 58.9 |  | 0.346 |  | 20.4 |  |  |  | 20.4 |  | 20.4 | 0 | 64 |  | 2.7 | 0.08 | 0.51 | 0.87 | 92 | 838 | 69 | 19098 | -1329.8 | 2079 | 1980 | 2021-08 | ABAND 2021
DAWSON | SLAVE POINT G |  | 297 | 758007 | LIGHT-MEDIUM | 0 | 20 |  | 0.09 |  | 1.8 |  |  |  | 1.8 |  | 1.8 | 0 | 32 |  | 1.71 | 0.06 | 0.3 | 0.87 | 45 | 842 | 48 | 19636 | -1309.4 | 2037.4 | 1986 | 1996-06 | ABAND 2002
DAWSON | SLAVE POINT H |  | 297 | 758008 | LIGHT-MEDIUM | 0 | 615.4 |  | 0.2 |  | 123.1 |  |  |  | 123.1 |  | 122.7 | 0.4 | 300 |  | 4.39 | 0.07 | 0.25 | 0.89 | 38 | 832 | 56 | 19340 | -1226.9 | 1929 | 1986 | 2006-12 | GPP
DAWSON | SLAVE POINT I |  | 297 | 758009 | LIGHT-MEDIUM | 0 | 94.6 |  | 0.1 |  | 9.5 |  |  |  | 9.5 |  | 9.5 | 0 | 32 |  | 8.4 | 0.057 | 0.29 | 0.87 | 38 | 832 | 56 | 20008 | -1293.4 | 2028.4 | 1986 | 2000-12 | ABAND 2009
DAWSON | SLAVE POINT J |  | 297 | 758010 | LIGHT-MEDIUM | 0 | 530.4 |  | 0.142 |  | 75.3 |  |  |  | 75.3 |  | 69.7 | 5.6 | 192 |  | 6.69 | 0.069 | 0.32 | 0.88 | 38 | 832 | 56 | 15671 | -1246.6 | 1972.4 | 1985 | 2011-12 | GPP
DAWSON | SLAVE POINT K | PRIMARY | 297 | 758011 | LIGHT-MEDIUM | 0 |  | 336.7 | 0.0687 |  |  | 23.1 |  |  |  | 23.1 |  |  |  | 32 | 12.3 | 0.108 | 0.1 | 0.88 | [6 empty] | 1988 | 2017-07
DAWSON | SLAVE POINT K | TOTAL | 297 | 758011 | LIGHT-MEDIUM | 0 | 419 |  |  |  | 26.4 |  | 4.1 |  | 30.5 |  | 26.2 | 4.3 | 48 | [5 empty] | 39 | 824.6 | 54 | 19562 | -1266.2 | 1992.3 | 1988 | 2017-07 | GPP
DAWSON | SLAVE POINT K | WATER FLOOD | 297 | 758011 | LIGHT-MEDIUM | 20 |  | 82.3 | 0.04 | 0.05 |  | 3.3 |  | 4.1 |  | 7.4 |  |  |  | 16 | 9.6 | 0.07 | 0.13 | 0.88 | [6 empty] | 1988 | 2017-07
DAWSON | SLAVE POINT L |  | 297 | 758012 | LIGHT-MEDIUM | 0 | 9.6 |  | 0.02 |  | 0.2 |  |  |  | 0.2 |  | 0.2 | 0 | 12 |  | 3.4 | 0.05 | 0.45 | 0.86 | 43 | 831 | 67 | 15048 | -1314.2 | 2002.3 | 1988 | 1988-11 | ABAND 1990
DAWSON | SLAVE POINT M | WATER FLOOD | 297 | 758013 | LIGHT-MEDIUM | 20 | 780.6 |  | 0.5 | 0.05 | 390.3 |  | 39 |  | 429.3 |  | 387 | 42.3 | 128 |  | 7.7 | 0.1 | 0.1 | 0.88 | 38 | 832 | 56 | 19179 | -1184.4 | 1901.9 | 1989 | 2017-07 | GPP
DAWSON | SLAVE POINT N | WATER FLOOD | 297 | 758014 | LIGHT-MEDIUM | 20 | 976.9 |  | 0.3 | 0.05 | 293.1 |  | 48.8 |  | 341.9 |  | 340.9 | 1 | 231 |  | 4.91 | 0.11 | 0.1 | 0.87 | 55 | 853 | 65 | 21148 | -1371.7 | 2061.6 | 1988 | 2021-10 | GPP
DAWSON | SLAVE POINT O |  | 297 | 758015 | LIGHT-MEDIUM | 0 | 46.8 |  | 0.252 |  | 11.8 |  |  |  | 11.8 |  | 10.8 | 1 | 32 |  | 4.01 | 0.061 | 0.32 | 0.88 | 39 | 835 | 54 | 18413 | -1193 | 1879.7 | 1985 | 2007-10 | GPP
DAWSON | SLAVE POINT P |  | 297 | 758016 | LIGHT-MEDIUM | 0 | 288.7 |  | 0.174 |  | 50.2 |  |  |  | 50.2 |  | 50.2 | 0 | 64 |  | 6.7 | 0.09 | 0.15 | 0.88 | 39 | 825 | 54 | 19944 | -1294.9 | 1999.7 | 1990 | 2012-11 | GPP
DAWSON | SLAVE POINT Q | WATER FLOOD | 297 | 758017 | LIGHT-MEDIUM | 20 | 275.5 |  | 0.26 | 0.186 | 71.6 |  | 51.2 |  | 122.8 |  | 122.1 | 0.7 | 174 |  | 2.71 | 0.08 | 0.17 | 0.88 | 38 | 825 | 56 | 15797 | -1383.9 | 2063.5 | 1996 | 2015-12 | GPP
DAWSON | SLAVE POINT R |  | 297 | 758018 | LIGHT-MEDIUM | 0 | 49.1 |  | 0.183 |  | 9 |  |  |  | 9 |  | 9 | 0 | 16 |  | 11.5 | 0.06 | 0.5 | 0.89 | 38 | 832 | 56 | 15236 | -1223.9 | 1931.7 | 1993 | 2022-04 | ABAND 2022
DAWSON | SLAVE POINT S |  | 297 | 758019 | LIGHT-MEDIUM | 0 | 203 |  | 0.16 |  | 32.5 |  |  |  | 32.5 |  | 31.5 | 1 | 55 |  | 4.61 | 0.1 | 0.12 | 0.91 | 27 | 826 | 68 | 16267 | -1380.1 | 2101.9 | 1996 | 2008-02 | GPP
DAWSON | SLAVE POINT T | WATER FLOOD | 297 | 758020 | LIGHT-MEDIUM | 20 | 41.1 |  | 0.23 | 0.01 | 9.5 |  | 0.4 |  | 9.9 |  | 9.9 | 0 | 17 |  | 2.46 | 0.13 | 0.15 | 0.89 | 38 | 832 | 56 | 19527 | -1381.4 | 2064.5 | 1997 | 2007-12 | GPP
DAWSON | SLAVE POINT U | WATER FLOOD | 297 | 758021 | LIGHT-MEDIUM | 20 | 161.6 |  | 0.3 | 0.057 | 48.5 |  | 9.2 |  | 57.7 |  | 57.7 | 0 | 150 |  | 1.64 | 0.09 | 0.18 | 0.89 | 38 | 832 | 56 | 19818 | -1355.1 | 2038.1 | 1997 | 2021-10 | GPP
DAWSON | SLAVE POINT Y | PRIMARY | 297 | 758025 | LIGHT-MEDIUM | 0 |  | 181.4 | 0.3 |  |  | 54.4 |  |  |  | 54.4 |  |  |  | 70 | 3.57 | 0.11 | 0.25 | 0.88 |  |  | 64 | 16535 |  | 2038.3 |  | 2021-10
DAWSON | SLAVE POINT Y | TOTAL | 297 | 758025 | LIGHT-MEDIUM | 0 | 1177.2 |  |  |  | 353.1 |  | 253.9 |  | 607 |  | 605.1 | 1.9 | 453 | [5 empty] | 38 | 826 | 56 | 16535 | -1365.8 | 2038.3 | 1997 | 2021-10 | GPP
DAWSON | SLAVE POINT Y | WATER FLOOD | 297 | 758025 | LIGHT-MEDIUM | 20 |  | 995.8 | 0.3 | 0.255 |  | 298.7 |  | 253.9 |  | 552.6 |  |  |  | 383 | 3.4 | 0.11 | 0.21 | 0.88 |  |  | 64 | 16535 |  | 2038.3 |  | 2021-10
DAWSON | SLAVE POINT Z | WATER FLOOD | 297 | 758026 | LIGHT-MEDIUM | 20 | 106.8 |  | 0.34 | 0.11 | 36.3 |  | 11.7 |  | 48 |  | 47.9 | 0.1 | 100 |  | 1.48 | 0.1 | 0.18 | 0.88 | 38 | 826 | 56 | 17656 | -1355.9 | 2048.3 | 1997 | 2010-12 | GPP
DAWSON | SLAVE POINT BB |  | 297 | 758028 | LIGHT-MEDIUM | 0 | 101.8 |  | 0.15 |  | 15.3 |  |  |  | 15.3 |  | 11.2 | 4.1 | 44 |  | 5 | 0.07 | 0.24 | 0.87 | 38 | 826 | 56 | 19966 | -1293.7 | 2021 | 1997 | 2014-06 | GPP
DAWSON | SLAVE POINT CC | WATER FLOOD | 297 | 758029 | LIGHT-MEDIUM | 20 | 269.3 |  | 0.3 | 0.1 | 80.8 |  | 26.9 |  | 107.7 |  | 102.3 | 5.4 | 120 |  | 4.6 | 0.07 | 0.15 | 0.82 | 76 | 826 | 58 | 10667 | -1366.4 | 2055 | 1998 | 2007-12 | GPP
DAWSON | SLAVE POINT EE |  | 297 | 758031 | LIGHT-MEDIUM | 0 | 115.9 |  | 0.3 |  | 34.8 |  |  |  | 34.8 |  | 32.6 | 2.2 | 70 |  | 5 | 0.06 | 0.2 | 0.69 | 38 | 826 | 56 | 19972 | -1339 | 2044.9 | 1998 | 2016-12 | GPP
DAWSON | SLAVE POINT FF |  | 297 | 758032 | LIGHT-MEDIUM | 0 | 33.5 |  | 0.065 |  | 2.2 |  |  |  | 2.2 |  | 2.2 | 0 | 16 |  | 4 | 0.07 | 0.15 | 0.88 | 38 | 826 | 56 | 9633 | -1320.7 | 2038.5 | 1999 | 2008-12 | ABAND 2014
DAWSON | SLAVE POINT GG | WATER FLOOD | 297 | 758033 | LIGHT-MEDIUM | 20 | 7.8 |  | 0.02 | 0.01 | 0.2 |  | 0.1 |  | 0.3 |  | 0.3 | 0 | 4 |  | 4.2 | 0.07 | 0.25 | 0.88 | 38 | 826 | 56 | 15831 | -1379.2 | 2066.3 | 1999 | 2007-12 | GPP
DAWSON | SLAVE POINT HH |  | 297 | 758034 | LIGHT-MEDIUM | 0 | 426.3 |  | 0.263 |  | 112.1 |  |  |  | 112.1 |  | 105.5 | 6.6 | 64 |  | 8.1 | 0.11 | 0.16 | 0.89 | 38 | 826 | 56 | 20177 | -1387.2 | 2105.4 | 1999 | 2011-12 | GPP
DAWSON | SLAVE POINT II | WATER FLOOD | 297 | 758035 | LIGHT-MEDIUM | 20 | 1563.1 |  | 0.26 | 0.045 | 406.4 |  | 70.3 |  | 476.7 |  | 476.4 | 0.3 | 400 |  | 5.35 | 0.1 | 0.17 | 0.88 | 38 | 826 | 56 | 19461 | -1405.3 | 2120.1 | 2000 | 2021-10 | GPP
DAWSON | SLAVE POINT JJ |  | 297 | 758036 | LIGHT-MEDIUM | 0 | 31.4 |  | 0.35 |  | 11 |  |  |  | 11 |  | 7.1 | 3.9 | 16 |  | 3.75 | 0.07 | 0.15 | 0.88 | 38 | 826 | 56 | 16534 | -1389.5 | 2123.8 | 2000 | 2012-11 | GPP
DAWSON | SLAVE POINT KK | PRIMARY | 297 | 758037 | LIGHT-MEDIUM | 0 |  | 64.6 | 0.018 |  |  | 1.2 |  |  |  | 1.2 |  |  |  | 16 | 6 | 0.09 | 0.15 | 0.88 | [6 empty] | 2000 | 2017-07
DAWSON | SLAVE POINT KK | TOTAL | 297 | 758037 | LIGHT-MEDIUM | 0 | 677.4 |  |  |  | 62.5 |  | 30.6 |  | 93.1 |  | 52.6 | 40.5 | 144 | [5 empty] | 38 | 826 | 56 | 15771 | -1270.5 | 1981.7 | 2000 | 2017-06 | GPP
DAWSON | SLAVE POINT KK | WATER FLOOD | 297 | 758037 | LIGHT-MEDIUM | 20 |  | 612.8 | 0.1 | 0.05 |  | 61.3 |  | 30.6 |  | 91.9 |  |  |  | 128 | 8 | 0.08 | 0.15 | 0.88 | [6 empty] | 2000 | 2017-07
DAWSON | SLAVE POINT LL | WATER FLOOD | 297 | 758038 | LIGHT-MEDIUM | 20 | 1287.5 |  | 0.1 | 0.05 | 128.8 |  | 64.4 |  | 193.2 |  | 132.6 | 60.6 | 395 |  | 4.91 | 0.092 | 0.18 | 0.88 | 38 | 826 | 56 | 17828 | -1260.3 | 1968 | 2000 | 2017-07 | GPP
DAWSON | SLAVE POINT MM |  | 297 | 758039 | LIGHT-MEDIUM | 0 | 71 |  | 0.1746 |  | 12.4 |  |  |  | 12.4 |  | 12.4 | 0 | 32 |  | 4.56 | 0.07 | 0.21 | 0.88 | 38 | 826 | 56 | 17091 | -1458.3 | 2169.3 | 2001 | 2023-04 | ABAND 2023
DAWSON | SLAVE POINT NN | WATER FLOOD | 297 | 758040 | LIGHT-MEDIUM | 20 | 566.1 |  | 0.27 | 0.065 | 152.8 |  | 36.8 |  | 189.6 |  | 189.3 | 0.3 | 200 |  | 3.44 | 0.11 | 0.15 | 0.88 | 38 | 826 | 56 | 15465 | -1407.4 | 2117.3 | 2001 | 2021-10 | GPP
DAWSON | SLAVE POINT PP |  | 297 | 758042 | LIGHT-MEDIUM | 0 | 316.4 |  | 0.5 |  | 158.2 |  |  |  | 158.2 |  | 152.5 | 5.7 | 100 |  | 4.7 | 0.09 | 0.15 | 0.88 | 38 | 826 | 56 | 16837 | -1439.1 | 2148.6 | 2001 | 2003-12 | GPP
DAWSON | SLAVE POINT QQ | WATER FLOOD | 297 | 758043 | LIGHT-MEDIUM | 20 | 135.6 |  | 0.25 | 0.05 | 33.9 |  | 6.8 |  | 40.7 |  | 40.5 | 0.2 | 90 |  | 2.61 | 0.08 | 0.18 | 0.88 | 38 | 826 | 56 | 17888 | -1420.6 | 2136.3 | 2001 | 2021-10 | GPP
DAWSON | SLAVE POINT RR |  | 297 | 758044 | LIGHT-MEDIUM | 0 | 20.7 |  | 0.126 |  | 2.6 |  |  |  | 2.6 |  | 2.6 | 0 | 8 |  | 3.5 | 0.12 | 0.3 | 0.88 | 38 | 826 | 56 | 18882 | -1415.7 | 2121.3 | 2001 | 2006-12 | ABAND 2011
DAWSON | SLAVE POINT SS |  | 297 | 758045 | LIGHT-MEDIUM | 0 | 26.6 |  | 0.327 |  | 8.7 |  |  |  | 8.7 |  | 8.7 | 0 | 8 |  | 6.3 | 0.08 | 0.25 | 0.88 | 38 | 826 | 56 | 18757 | -1419.6 | 2138.8 | 2001 | 2007-10 | GPP
DAWSON | SLAVE POINT UU |  | 297 | 758047 | LIGHT-MEDIUM | 0 | 60.7 |  | 0.137 |  | 8.3 |  |  |  | 8.3 |  | 7.6 | 0.7 | 64 |  | 1.71 | 0.07 | 0.1 | 0.88 | 38 | 826 | 56 | 13949 | -1447.9 | 2149 | 2001 | 2004-12 | GPP
DAWSON | SLAVE POINT VV |  | 297 | 758048 | LIGHT-MEDIUM | 0 | 7.3 |  | 0.027 |  | 0.2 |  |  |  | 0.2 |  | 0.2 | 0 | 4 |  | 3.5 | 0.07 | 0.15 | 0.88 | 38 | 826 | 56 | 8703 | -1287.1 | 2017.7 | 2001 | 2004-05 | ABAND 2004
DAWSON | SLAVE POINT WW |  | 297 | 758049 | LIGHT-MEDIUM | 0 | 192.1 |  | 0.25 |  | 48 |  |  |  | 48 |  | 39.7 | 8.3 | 39 |  | 4.39 | 0.15 | 0.15 | 0.88 | 38 | 826 | 56 | 19652 | -1404.5 | 2100.9 | 2002 | 2013-06 | GPP
DAWSON | SLAVE POINT XX |  | 297 | 758050 | LIGHT-MEDIUM | 0 | 37.8 |  | 0.0555 |  | 2.1 |  |  |  | 2.1 |  | 2.1 | 0 | 16 |  | 4.2 | 0.08 | 0.2 | 0.88 | 38 | 826 | 56 | 18300 | -1440.8 | 2145.5 | 2002 | 2023-04 | ABAND 2023
DAWSON | SLAVE POINT YY |  | 297 | 758051 | LIGHT-MEDIUM | 0 | 41.7 |  | 0.1127 |  | 4.7 |  |  |  | 4.7 |  | 4.7 | 0 | 18 |  | 4.5 | 0.09 | 0.35 | 0.88 | 38 | 826 | 56 | 11805 | -1373.6 | 2033.8 | 2002 | 2022-06 | ABAND 2022
DAWSON | SLAVE POINT ZZ |  | 297 | 758052 | LIGHT-MEDIUM | 0 | 47.4 |  | 0.4409 |  | 20.9 |  |  |  | 20.9 |  | 20.9 | 0 | 25 |  | 3.5 | 0.07 | 0.12 | 0.88 | 38 | 826 | 56 | 13306 | -1388 | 2109.6 | 2002 | 2022-06 | ABAND 2022
DAWSON | SLAVE PT-GRAN WASH A |  | 297 | 758101 | LIGHT-MEDIUM | 0 | 510.3 |  | 0.28 |  | 142.9 |  |  |  | 142.9 |  | 136.5 | 6.4 | 216 |  | 3.5 | 0.1 | 0.25 | 0.9 | 53 | 839 | 60 | 20815 | -1375.8 | 2113.5 | 1982 | 2019-12 | GPP
DAWSON | SLAVE PT-GRAN WASH B |  | 297 | 758102 | LIGHT-MEDIUM | 0 | 486.8 |  | 0.4 |  | 194.7 |  |  |  | 194.7 |  | 175.3 | 19.4 | 150 |  | 4.47 | 0.11 | 0.25 | 0.88 | 38 | 826 | 56 | 16349 | -1391.4 | 2108.7 | 2001 | 2004-12 | GPP
DAWSON | SLAVE PT-GRAN WASH C | WATER FLOOD | 297 | 758103 | LIGHT-MEDIUM | 20 | 319.2 |  | 0.17 | 0.03 | 54.3 |  | 9.6 |  | 63.9 |  | 60.6 | 3.3 | 178 |  | 3.06 | 0.09 | 0.26 | 0.88 | 38 | 826 | 56 | 9603 | -1416 | 2128.2 | 2001 | 2008-05 | GPP
DAWSON | SLAVE POINT AAA |  | 297 | 758601 | LIGHT-MEDIUM | 0 | 1110.7 |  | 0.415 |  | 460.9 |  |  |  | 460.9 |  | 459.3 | 1.6 | 124 |  | 9 | 0.13 | 0.13 | 0.88 | 38 | 826 | 56 | 18354 | -1376.9 | 2106.7 | 2002 | 2021-10 | GPP
DAWSON | SLAVE POINT BBB |  | 297 | 758602 | LIGHT-MEDIUM | 0 | 18.6 |  | 0.038 |  | 0.7 |  |  |  | 0.7 |  | 0.7 | 0 | 16 |  | 2.9 | 0.07 | 0.35 | 0.88 | 38 | 826 | 56 | 16956 | -1459.6 | 2158.3 | 2002 | 2009-12 | ABAND 2009
DAWSON | SLAVE POINT CCC |  | 297 | 758603 | LIGHT-MEDIUM | 0 | 79.6 |  | 0.5603 |  | 44.6 |  |  |  | 44.6 |  | 44.6 | 0 | 40 |  | 3.8 | 0.07 | 0.15 | 0.88 | 38 | 826 | 56 | 14969 | -1394.7 | 2121 | 2002 | 2022-06 | ABAND 2022
DAWSON | SLAVE POINT EEE |  | 297 | 758605 | LIGHT-MEDIUM | 0 | 85.3 |  | 0.2028 |  | 17.3 |  |  |  | 17.3 |  | 17.3 | 0 | 40 |  | 4.15 | 0.08 | 0.27 | 0.88 | 38 | 826 | 56 | 19164 | -1462.7 | 2168.8 | 2001 | 2015-04 | ABAND 2015
DAWSON | SLAVE POINT FFF |  | 297 | 758606 | LIGHT-MEDIUM | 0 | 411.8 |  | 0.2025 |  | 83.4 |  |  |  | 83.4 |  | 83.4 | 0 | 123 |  | 3.82 | 0.12 | 0.17 | 0.88 | 38 | 826 | 56 | 17523 | -1461.5 | 2170.6 | 2001 | 2019-04 | GPP
DAWSON | SLAVE POINT GGG |  | 297 | 758607 | LIGHT-MEDIUM | 0 | 118.8 |  | 0.047 |  | 5.6 |  |  |  | 5.6 |  | 5.6 | 0 | 20 |  | 10 | 0.09 | 0.25 | 0.88 | 38 | 826 | 56 | 16701 | -1410.7 | 2133.2 | 2002 | 2008-12 | GPP
DAWSON | SLAVE POINT HHH |  | 297 | 758608 | LIGHT-MEDIUM | 0 | 237.5 |  | 0.239 |  | 56.8 |  |  |  | 56.8 |  | 56.5 | 0.3 | 65 |  | 5.61 | 0.1 | 0.26 | 0.88 | 38 | 826 | 56 | 14672 | -1402 | 2125.2 | 2002 | 2016-03 | GPP
DAWSON | SLAVE POINT III |  | 297 | 758609 | LIGHT-MEDIUM | 0 | 186.9 |  | 0.288 |  | 53.8 |  |  |  | 53.8 |  | 52.2 | 1.6 | 44 |  | 5.68 | 0.1 | 0.15 | 0.88 | 38 | 826 | 56 | 16338 | -1407.1 | 2134.3 | 2002 | 2015-12 | GPP
DAWSON | SLAVE POINT JJJ |  | 297 | 758610 | LIGHT-MEDIUM | 0 | 11 |  | 0.045 |  | 0.5 |  |  |  | 0.5 |  | 0.5 | 0 | 4 |  | 5.2 | 0.08 | 0.25 | 0.88 | 38 | 826 | 56 | 18002 | -1254.6 | 1985.6 | 2003 | 2019-04 | ABAND 2019
DAWSON | SLAVE POINT KKK |  | 297 | 758611 | LIGHT-MEDIUM | 0 | 138.6 |  | 0.1 |  | 13.9 |  |  |  | 13.9 |  | 11 | 2.9 | 32 |  | 5.79 | 0.1 | 0.15 | 0.88 | 38 | 826 | 56 | 18349 | -1415.2 | 2089.3 | 2003 | 2006-12 | GPP
DAWSON | SLAVE POINT LLL |  | 297 | 758612 | LIGHT-MEDIUM | 0 | 87.4 |  | 0.08 |  | 7 |  |  |  | 7 |  | 6.7 | 0.3 | 16 |  | 8 | 0.11 | 0.15 | 0.73 | 132 | 832 | 60 | 15764 | -1250.1 | 1981.1 | 2003 | 2007-05 | GPP
DAWSON | SLAVE POINT NNN |  | 297 | 758614 | LIGHT-MEDIUM | 0 | 39.4 |  | 0.036 |  | 1.4 |  |  |  | 1.4 |  | 1.4 | 0 | 16 |  | 5 | 0.07 | 0.2 | 0.88 | 38 | 826 | 56 | 10456 | -1345.2 | 2061 | 2003 | 2008-04 | ABAND 2008
DAWSON | SLAVE POINT OOO | WATER FLOOD | 297 | 758615 | LIGHT-MEDIUM | 20 | 838.4 |  | 0.07 | 0.05 | 58.7 |  | 41.9 |  | 100.6 |  | 66.5 | 34.1 | 209 |  | 4.69 | 0.12 | 0.19 | 0.88 | 38 | 826 | 56 | 10645 |  | 1956.9 | 2006 | 2017-07 | GPP
DAWSON | SLAVE POINT PPP |  | 297 | 758616 | LIGHT-MEDIUM | 0 | 67 |  | 0.076 |  | 5.1 |  |  |  | 5.1 |  | 5.1 | 0 | 32 |  | 3.5 | 0.08 | 0.15 | 0.88 | 38 | 826 | 56 | 15643 |  | 2023.3 | 2006 | 2022-06 | ABAND 2022
DAWSON | SLAVE POINT QQQ | WATER FLOOD | 297 | 758617 | LIGHT-MEDIUM | 20 | 50.9 |  | 0.016 | 0.01 | 0.8 |  | 0.5 |  | 1.3 |  | 0.8 | 0.5 | 16 |  | 6.3 | 0.07 | 0.18 | 0.88 | 38 | 826 | 56 | 18182 |  | 1962.2 | 2006 | 2020-11 | GPP
DAWSON | SLAVE POINT RRR |  | 297 | 758618 | LIGHT-MEDIUM | 0 | 22.7 |  | 0.026 |  | 0.6 |  |  |  | 0.6 |  | 0.3 | 0.3 | 2 |  | 16.5 | 0.092 | 0.14 | 0.87 | 42 | 834 | 60 | 5600 |  | 2128.8 | 1983 | 2011-12 | GPP
DAWSON | SLAVE POINT SSS |  | 297 | 758619 | LIGHT-MEDIUM | 0 | 14.7 |  | 0.015 |  | 0.2 |  |  |  | 0.2 |  | 0.2 | 0 | 8 |  | 4.1 | 0.06 | 0.15 | 0.88 | 38 | 826 | 56 | 19247 |  | 1936.3 | 2003 | 2009-04 | ABAND 2010
DAWSON | SLAVE POINT TTT |  | 297 | 758620 | LIGHT-MEDIUM | 0 | 137.9 |  | 0.229 |  | 31.6 |  |  |  | 31.6 |  | 31.6 | 0 | 64 |  | 2.69 | 0.13 | 0.23 | 0.8 | 83 | 825 | 70 | 11550 |  | 2176.5 | 2009 | 2016-10 | ABAND 2016-10
DAWSON | SLAVE POINT UUU |  | 297 | 758621 | LIGHT-MEDIUM | 0 | 192 |  | 0.08 |  | 15.4 |  |  |  | 15.4 |  | 15.1 | 0.3 | 64 |  | 6.25 | 0.08 | 0.25 | 0.8 | 86 | 837 | 68 | 13146 |  | 2086 | 2011 | 2013-08 | GPP
DAWSON | SLAVE POINT WWW |  | 297 | 758623 | LIGHT-MEDIUM | 0 | 28.6 |  | 0.0006 |  | 0 |  |  |  | 0 |  | 0 | 0 | 8 |  | 8 | 0.09 | 0.3 | 0.71 | 124 | 830 | 65 | 18988 |  | 2133.8 | 1999 | 2020-10 | ABAND 2020
DAWSON | GRANITE WASH A |  | 297 | 797501 | LIGHT-MEDIUM | 0 | 115.3 |  | 0.013 |  | 1.5 |  |  |  | 1.5 |  | 1.5 | 0 | 64 |  | 3 | 0.12 | 0.45 | 0.91 | 28 | 831 | 50 | 16362 | -1344.4 | 2094 | 1983 | 1986-02 | ABAND 1990
DAWSON | GRANITE WASH C |  | 297 | 797503 | LIGHT-MEDIUM | 0 | 129.5 |  | 0.016 |  | 2.1 |  |  |  | 2.1 |  | 2.1 | 0 | 64 |  | 3.1 | 0.1 | 0.25 | 0.87 | 38 | 840 | 72 | 19790 | -1338.4 | 2097.4 | 1981 | 1988-12 | ABAND 1990
DAWSON | GRANITE WASH D |  | 297 | 797504 | LIGHT-MEDIUM | 0 | 477.3 |  | 0.1673 |  | 79.9 |  |  |  | 79.9 |  | 79.9 | 0 | 127 |  | 6.38 | 0.09 | 0.15 | 0.77 | 91 | 825 | 69 | 20138 | -1318.1 | 2072.8 | 1953 | 1994-11 | ABAND 1993
DAWSON | GRANITE WASH F |  | 297 | 797506 | LIGHT-MEDIUM | 0 | 26.8 |  | 0.041 |  | 1.1 |  |  |  | 1.1 |  | 1.1 | 0 | 16 |  | 2.2 | 0.17 | 0.35 | 0.69 | 157 | 826 | 65 | 20106 | -1339.9 | 2069.5 | 1998 | 2000-12 | ABAND 2003
DAWSON | GRANITE WASH G |  | 297 | 797507 | LIGHT-MEDIUM | 0 | 95.4 |  | 0.1 |  | 9.5 |  |  |  | 9.5 |  | 4.4 | 5.1 | 16 |  | 6 | 0.18 | 0.2 | 0.69 | 34 | 844 | 43 | 19275 | -1206.3 | 1891.1 | 1999 | 2014-07 | GPP
DAWSON | GRANITE WASH H |  | 297 | 797508 | LIGHT-MEDIUM | 0 | 5.2 |  | 0.039 |  | 0.2 |  |  |  | 0.2 |  | 0.2 | 0 | 4 |  | 1.4 | 0.18 | 0.3 | 0.73 | 131 | 838 | 57 | 18191 |  | 1869.3 | 2007 | 2012-06 | ABAND 2012
DAWSON | GRANITE WASH I |  | 297 | 797509 | LIGHT-MEDIUM | 0 | 49.1 |  | 0.05 |  | 2.5 |  |  |  | 2.5 |  | 0.2 | 2.3 | 32 |  | 3.5 | 0.08 | 0.25 | 0.73 | 129 | 840 | 61 | 18341 |  | 2103.2 | 2012 | 2013-07 | GPP
DAWSON | COMMINGLED POOL 001 |  | 297 | 800160 | LIGHT-MEDIUM | 0 | 158.9 |  | 0.1 |  | 15.9 |  |  |  | 15.9 |  | 12.5 | 3.4 | 64 |  | 3.6 | 0.097 | 0.21 | 0.9 | 36 | 829 | 58 | 20029 | -1321.9 | 1982.2 | 1998 | 2005-12 | GPP
DUNVEGAN | MONTNEY N |  | 300 | 524014 | LIGHT-MEDIUM | 0 | 324.4 |  | 0.05 |  | 16.2 |  |  |  | 16.2 |  | 2.7 | 13.5 | 64 |  | 7.5 | 0.15 | 0.47 | 0.85 | 70 | 845 | 45 | 10600 |  | 1132.3 | 2001 | 2012-07 | GPP
DUNVEGAN | MONTNEY O |  | 300 | 524015 | LIGHT-MEDIUM | 0 | 64.4 |  | 0.05 |  | 3.2 |  |  |  | 3.2 |  | 3.2 | 0 | 15 |  | 6.5 | 0.15 | 0.5 | 0.88 | 53 | 874 | 44 | 9800 |  | 1137.4 | 2011 | 2016-06 | GPP, POOL LAST PRODUCED 2013-09
DUNVEGAN | DEBOLT R |  | 300 | 612018 | LIGHT-MEDIUM | 0 | 5.5 |  | 0.018 |  | 0.1 |  |  |  | 0.1 |  | 0 | 0.1 | 2 |  | 2.82 | 0.195 | 0.28 | 0.7 | 131 | 856 | 45 | 10133 | -921.4 | 1498.8 | 1988 | 1996-06 | ABAND 1993
DUNVEGAN | DEBOLT T |  | 300 | 612020 | LIGHT-MEDIUM | 0 | 110.6 |  | 0.028 |  | 3.1 |  |  |  | 3.1 |  | 3.1 | 0 | 64 |  | 2 | 0.18 | 0.4 | 0.8 | 72 | 857 | 61 | 9924 | -829.3 | 1458.9 | 1983 | 1990-12 | ABAND 1990
DUNVEGAN | DEBOLT BB | WATER FLOOD | 300 | 612028 | LIGHT-MEDIUM | 20 | 2142.5 |  | 0.07 | 0.05 | 150 |  | 107.1 |  | 257.1 |  | 246.7 | 10.4 | 150 |  | 11.3 | 0.2 | 0.21 | 0.8 | 99 | 857 | 45 | 15240 | -933.8 | 1523.2 | 1995 | 2012-11 | GPP
DUNVEGAN | DEBOLT CC |  | 300 | 612029 | LIGHT-MEDIUM | 0 | 227.6 |  | 0.016 |  | 3.6 |  |  |  | 3.6 |  | 3.6 | 0 | 32 |  | 7.3 | 0.18 | 0.34 | 0.82 | 98 | 852 | 52 | 15350 | -924.1 | 1529 | 1998 | 2003-08 | ABAND 2002
DUNVEGAN | DEBOLT KKK |  | 300 | 612111 | LIGHT-MEDIUM | 0 | 102.1 |  | 0.05 |  | 5.1 |  |  |  | 5.1 |  | 3.8 | 1.3 | 32 |  | 3.3 | 0.21 | 0.41 | 0.78 | 180 | 848 | 52 | 15350 |  |  | 2005 | 2018-12 | GPP
DUNVEGAN | COMMINGLED POOL 001 |  | 300 | 800160 | LIGHT-MEDIUM | 0 | 124.5 |  | 0.101 |  | 12.6 |  |  |  | 12.6 |  | 12.6 | 0 | 32 |  | 2.5 | 0.25 | 0.17 | 0.75 | 116 | 805 | 38 | 9576 | -455.9 | 1053.7 | 1994 | 2000-07 | ABAND 2000
DUNVEGAN | COMMINGLED POOL 002 |  | 300 | 800260 | LIGHT-MEDIUM | 0 | 131.8 |  | 0.09 |  | 11.9 |  |  |  | 11.9 |  | 10.3 | 1.6 | 32 |  | 4.54 | 0.21 | 0.46 | 0.8 | 76 | 853 | 52 | 13758 | -904.8 | 1436.5 | 1997 | 2018-11 | GPP
DYBERG | ELLERSLIE E |  | 307 | 336005 | LIGHT-MEDIUM | 0 | 90.1 |  | 0.1509 |  | 13.6 |  |  |  | 13.6 |  | 13.6 | 0 | 64 |  | 1.3 | 0.22 | 0.4 | 0.82 | 78 | 820 | 59 | 10241 | -685.1 | 1462.4 | 1998 | 2022-12 | ABAND 2022
DYBERG | ELLERSLIE I |  | 307 | 336009 | LIGHT-MEDIUM | 0 | 2.7 |  | 0.05 |  | 0.1 |  |  |  | 0.1 |  | 0.1 | 0 | 1 |  | 3.05 | 0.2 | 0.5 | 0.87 | 52 | 879 | 53 | 10260 |  | 1450.8 | 1964 | 2013-06 | ABAND 1967
DEANNE | BELLY RIVER A |  | 308 | 126001 | LIGHT-MEDIUM | 0 | 115.5 |  | 0.05 |  | 5.8 |  |  |  | 5.8 |  | 2.9 | 2.9 | 16 |  | 10.5 | 0.15 | 0.42 | 0.79 | 92 | 834 | 64 | 13171 |  | 2054 | 2005 | 2007-05 | GPP
COLUMBIA | BELLY RIVER C |  | 310 | 126003 | LIGHT-MEDIUM | 0 | 22.1 |  | 0.014 |  | 0.3 |  |  |  | 0.3 |  | 0.3 | 0 | 4 |  | 8.5 | 0.13 | 0.39 | 0.82 | 74 | 825 | 60 | 8816 |  | 1887.6 | 2005 | 2008-03 | ABAND 2008
COLUMBIA | BELLY RIVER E |  | 310 | 126005 | LIGHT-MEDIUM | 0 | 8.1 |  | 0.012 |  | 0.1 |  |  |  | 0.1 |  | 0.1 | 0 | 4 |  | 2.5 | 0.14 | 0.3 | 0.83 | 68 | 815 | 60 | 15819 |  | 1986.3 | 1996 | 2007-12 | ABAND 2012
COLUMBIA | CARDIUM C |  | 310 | 176003 | LIGHT-MEDIUM | 0 | 20.5 |  | 0.0439 |  | 0.9 |  |  |  | 0.9 |  | 0.9 | 0 | 32 |  | 1.1 | 0.1 | 0.3 | 0.83 |  | 785 | 84 | 27150 |  | 2663.3 | 1991 | 2018-08 | 10-14-46-16W5
CZAR | UPPER MANNVILLE T |  | 312 | 250020 | HEAVY | 0 | 8.4 |  | 0.059 |  | 0.5 |  |  |  | 0.5 |  | 0.5 | 0 | 16 |  | 0.4 | 0.27 | 0.5 | 0.97 | 13 | 985 | 31 | 4382 | -16.4 | 693.8 | 1989 | 2018-10 | ABAND 2018
DOLCY | LLOYDMINSTER C | WATER FLOOD | 313 | 294003 | HEAVY | 20 | 2017.8 |  | 0.3 | 0.28 | 605.3 |  | 565 |  | 1170.3 |  | 1164.1 | 6.2 | 267 |  | 3.28 | 0.3 | 0.2 | 0.96 | 10 | 918 | 31 | 5507 | -80.6 | 771.7 | 1996 | 2013-11 | GPP
DOLCY | LLOYDMINSTER D |  | 313 | 294004 | HEAVY | 0 | 229.1 |  | 0.068 |  | 15.6 |  |  |  | 15.6 |  | 14.9 | 0.7 | 32 |  | 3 | 0.3 | 0.18 | 0.97 | 10 | 918 | 31 | 4728 | -84.8 | 789 | 1997 | 2008-12 | GPP
DOLCY | LLOYDMINSTER F |  | 313 | 294006 | HEAVY | 0 | 51.5 |  | 0.0233 |  | 1.2 |  |  |  | 1.2 |  | 1.2 | 0 | 16 |  | 1.2 | 0.31 | 0.09 | 0.95 | 21 | 925 | 32 | 5110 |  | 795.4 | 2005 | 2022-11 | ABAND 2022
DOLCY | CUMMINGS A |  | 313 | 302001 | HEAVY | 0 | 25.8 |  | 0.019 |  | 0.5 |  |  |  | 0.5 |  | 0.5 | 0 | 5 |  | 2.65 | 0.27 | 0.24 | 0.95 | 19 | 935 | 28 | 5552 | -102.4 | 790.6 | 1995 | 2000-12 | ABAND 2012
DOLCY | CUMMINGS C |  | 313 | 302003 | HEAVY | 0 | 85.9 |  | 0.016 |  | 1.4 |  |  |  | 1.4 |  | 1.4 | 0 | 24 |  | 1.77 | 0.27 | 0.22 | 0.96 | 15 | 956 | 33 | 4964 | -98.2 | 772.5 | 2005 | 2022-11 | ABAND 2022
DOLCY | COMMINGLED POOL 001 | PRIMARY | 313 | 800160 | HEAVY | 0 |  | 9.8 | 0.01 |  |  | 0.1 |  |  |  | 0.1 |  |  |  | 4 | 1.2 | 0.3 | 0.29 | 0.96 |  |  | 30 | 5440 |  | 764.4 |  | 2022-12
DOLCY | COMMINGLED POOL 001 | TOTAL | 313 | 800160 | HEAVY | 0 | 1734.7 |  |  |  | 172.6 |  | 172.5 |  | 345.1 |  | 331.4 | 13.7 | 356 | [5 empty] | 10 | 918 | 31 | 5440 | -101.1 | 764.4 | 1992 | 2022-12 | GPP
DOLCY | COMMINGLED POOL 001 | WATER FLOOD | 313 | 800160 | HEAVY | 20 |  | 1724.9 | 0.1 | 0.1 |  | 172.5 |  | 172.5 |  | 345 |  |  |  | 352 | 2.05 | 0.3 | 0.17 | 0.96 |  |  | 30 | 5440 |  | 764.4 |  | 2022-12
EAGLESHAM | BELLOY C |  | 315 | 556003 | LIGHT-MEDIUM | 0 | 44.6 |  | 0.076 |  | 3.4 |  |  |  | 3.4 |  | 3.4 | 0 | 16 |  | 2 | 0.24 | 0.3 | 0.83 | 76 | 842 | 46 | 11305 | -645.4 | 1222.9 | 1998 | 2001-12 | ABAND 2000
EAGLESHAM | BANFF C |  | 315 | 644003 | LIGHT-MEDIUM | 0 | 127.1 |  | 0.1 |  | 12.7 |  |  |  | 12.7 |  | 10.6 | 2.1 | 64 |  | 5.5 | 0.06 | 0.14 | 0.7 | 150 | 829 | 64 | 19756 | -1330.8 | 1928.3 | 2019 | 2022-12 | GPP
EAGLESHAM | BANFF D |  | 315 | 644004 | LIGHT-MEDIUM | 0 | 34.7 |  | 0.1 |  | 3.5 |  |  |  | 3.5 |  |  | 3.5 | 64 |  | 1.5 | 0.06 | 0.14 | 0.7 | 150 | 829 | 64 | 19756 | -1290.6 | 1888 | 2019 | 2022-12 | GPP
EAGLESHAM | D-1 A |  | 315 | 658001 | LIGHT-MEDIUM | 0 | 217 |  | 0.378 |  | 82 |  |  |  | 82 |  | 82 | 0 | 64 |  | 23 | 0.04 | 0.45 | 0.67 | 167 | 826 | 64 | 21741 | -1476 | 2046.5 | 1980 | 2004-07 | ABAND 2007
EAGLESHAM | D-1 B |  | 315 | 658002 | LIGHT-MEDIUM | 0 | 252.1 |  | 0.112 |  | 28.2 |  |  |  | 28.2 |  | 28.2 | 0 | 32 |  | 19.6 | 0.08 | 0.25 | 0.67 | 163 | 834.9 | 64 | 21922 | -1479.6 | 2047.5 | 1981 | 1995-06 | ABAND 1995
EAGLESHAM | D-1 C |  | 315 | 658003 | LIGHT-MEDIUM | 0 | 156 |  | 0.092 |  | 14.4 |  |  |  | 14.4 |  | 14.4 | 0 | 16 |  | 42.3 | 0.04 | 0.14 | 0.67 | 163 | 840 | 64 | 15450 | -1489.2 | 2035.1 | 1985 | 2008-12 | GPP
EAGLESHAM | D-1 D |  | 315 | 658004 | LIGHT-MEDIUM | 0 | 79.5 |  | 0.028 |  | 2.2 |  |  |  | 2.2 |  | 2.1 | 0.1 | 8 |  | 84 | 0.019 | 0.17 | 0.75 | 163 | 849 | 64 | 22433 | -1516.7 | 2091.9 | 1985 | 2009-12
EAGLESHAM | D-1 E |  | 315 | 658005 | LIGHT-MEDIUM | 0 | 11.1 |  | 0.081 |  | 0.9 |  |  |  | 0.9 |  | 0.9 | 0 | 4 |  | 19.8 | 0.03 | 0.3 | 0.67 | 163 | 832 | 64 | 15590 | -1516.8 | 2046.6 | 1988 | 2007-10 | ABAND 2007
EAGLESHAM | D-1 F |  | 315 | 658006 | LIGHT-MEDIUM | 0 | 44.3 |  | 0.25 |  | 11.1 |  |  |  | 11.1 |  | 9.3 | 1.8 | 8 |  | 31.2 | 0.03 | 0.27 | 0.81 | 57 | 852 | 69 | 21867 | -1520.7 | 2040.2 | 1988 | 2011-12 | GPP
EAGLESHAM | D-1 G |  | 315 | 658007 | LIGHT-MEDIUM | 0 | 10.1 |  | 0.02 |  | 0.2 |  |  |  | 0.2 |  | 0.2 | 0 | 10 |  | 6.21 | 0.03 | 0.19 | 0.67 | 163 | 832 | 64 | 21497 | -1494 | 2085.3 | 1989 | 1994-11 | ABAND 1995
EAGLESHAM | D-1 H |  | 315 | 658008 | LIGHT-MEDIUM | 0 | 61.8 |  | 0.018 |  | 1.1 |  |  |  | 1.1 |  | 1.1 | 0 | 4 |  | 48.63 | 0.06 | 0.21 | 0.67 | 163 | 832 | 64 | 14507 | -1502.2 | 2089 | 1989 | 1992-06 | ABAND 1992
EAGLESHAM | D-1 I |  | 315 | 658009 | LIGHT-MEDIUM | 0 | 62.7 |  | 0.231 |  | 14.5 |  |  |  | 14.5 |  | 14.5 | 0 | 16 |  | 13 | 0.06 | 0.25 | 0.67 | 163 | 832 | 64 | 21025 | -1460.6 | 2031 | 2000 | 2005-03 | ABAND 2004
EAGLESHAM | D-1 N |  | 315 | 658014 | LIGHT-MEDIUM | 0 | 77.2 |  | 0.377 |  | 29.1 |  |  |  | 29.1 |  | 14 | 15.1 | 64 |  | 6 | 0.04 | 0.25 | 0.67 | 163 | 832 | 46 | 19346 | 222 | 2053.5 | 1990 | 2007-12 | GPP
EAGLESHAM | D-1 O |  | 315 | 658015 | LIGHT-MEDIUM | 0 | 72.6 |  | 0.2 |  | 14.5 |  |  |  | 14.5 |  | 13.8 | 0.7 | 14 |  | 18 | 0.05 | 0.14 | 0.67 | 163 | 832 | 64 | 21075 |  | 2064.6 | 2007 | 2016-12 | GPP
EAGLESHAM | D-1 P |  | 315 | 658016 | LIGHT-MEDIUM | 0 | 84.2 |  | 0.12 |  | 10.1 |  |  |  | 10.1 |  | 8.5 | 1.6 | 16 |  | 19.1 | 0.05 | 0.19 | 0.68 | 163 | 831 | 65 | 21456 |  | 2081.9 | 2010 | 2015-12-A | GPP
EAGLESHAM | D-3 A |  | 315 | 720001 | LIGHT-MEDIUM | 0 | 734.3 |  | 0.393 |  | 288.6 |  |  |  | 288.6 |  | 288.3 | 0.3 | 191 |  | 10.33 | 0.062 | 0.13 | 0.69 | 154 | 819.9 | 74 | 18779 | -1740.6 | 2307.3 | 1959 | 2008-09 | GPP
EAGLESHAM | COMMINGLED POOL 002 |  | 315 | 800260 | LIGHT-MEDIUM | 0 | 393.2 |  | 0.24 |  | 94.4 |  |  |  | 94.4 |  | 91.6 | 2.8 | 150 |  | 3.67 | 0.16 | 0.38 | 0.72 | 87 | 853 | 47 | 13415 |  | 1339 | 1959 | 2019-12 | GPP
DIMSDALE | CHARLIE LAKE A |  | 316 | 508001 | LIGHT-MEDIUM | 0 | 692 |  | 0.085 |  | 58.8 |  |  |  | 58.8 |  | 55.8 | 3 | 442 |  | 1.45 | 0.17 | 0.13 | 0.73 | 115 | 820 | 77 | 21564 | -1354.9 | 2031.7 | 1986 | 2013-11 | GPP
DIMSDALE | CHARLIE LAKE B |  | 316 | 508002 | LIGHT-MEDIUM | 0 | 21.1 |  | 0.0047 |  | 0.1 |  |  |  | 0.1 |  | 0.1 | 0 | 32 |  | 1 | 0.11 | 0.2 | 0.75 | 115 | 814 | 64 | 15000 |  | 2069 | 2005 | 2017-05 | ABAND 2017
DIMSDALE | HALFWAY A |  | 316 | 516001 | LIGHT-MEDIUM | 0 | 91.5 |  | 0.05 |  | 4.6 |  |  |  | 4.6 |  | 3.5 | 1.1 | 32 |  | 6.8 | 0.084 | 0.35 | 0.77 | 108 | 820 | 78 | 19950 | -1447.1 | 2137.4 | 1980 | 2013-11 | GPP
DIMSDALE | HALFWAY B |  | 316 | 516002 | LIGHT-MEDIUM | 0 | 82.1 |  | 0.315 |  | 25.9 |  |  |  | 25.9 |  | 24.8 | 1.1 | 64 |  | 4.5 | 0.073 | 0.45 | 0.71 | 120 | 820.8 | 65 | 19038 | -1421.3 | 2149.7 | 1980 | 2008-12 | GPP
DIMSDALE | HALFWAY G |  | 316 | 516007 | LIGHT-MEDIUM | 0 | 33.8 |  | 0.2 |  | 6.8 |  |  |  | 6.8 |  | 6.3 | 0.5 | 32 |  | 2 | 0.1 | 0.2 | 0.66 | 173 | 814 | 75 | 21103 |  | 2055.3 | 2009 | 2011-12 | GPP
DIMSDALE | HALFWAY I |  | 316 | 516009 | LIGHT-MEDIUM | 0 | 1.2 |  | 0.08 |  | 0.1 |  |  |  | 0.1 |  | 0.1 | 0 | 4 |  | 0.5 | 0.1 | 0.2 | 0.74 | 120 | 822 | 75 | 16310 |  | 2105.4 | 1990 | 2013-08 | ABAND 1990
EAGLESHAM NORTH | MONTNEY I |  | 317 | 524009 | LIGHT-MEDIUM | 0 | 2.3 |  | 0.03 |  | 0.1 |  |  |  | 0.1 |  | 0.1 | 0 | 1 |  | 3.5 | 0.12 | 0.4 | 0.91 | 41 | 880 | 37 | 8000 |  | 985.8 | 2010 | 2016-06 | GPP
EAGLESHAM NORTH | BELLOY A |  | 317 | 556001 | LIGHT-MEDIUM | 0 | 140.7 |  | 0.024 |  | 3.4 |  |  |  | 3.4 |  | 3.4 | 0 | 32 |  | 5.4 | 0.15 | 0.39 | 0.89 | 51 | 876 | 37 | 9506 |  | 1047.2 | 2006 | 2012-11 | GPP
EAGLESHAM NORTH | D-1 A |  | 317 | 658001 | LIGHT-MEDIUM | 0 | 186.9 |  | 0.184 |  | 34.4 |  |  |  | 34.4 |  | 34.4 | 0 | 50 |  | 13.5 | 0.05 | 0.29 | 0.78 | 111 | 841 | 60 | 15463 | -1382.1 | 1952.9 | 1987 | 2007-12 | GPP
EAGLESHAM NORTH | D-1 B |  | 317 | 658002 | LIGHT-MEDIUM | 0 | 224.9 |  | 0.049 |  | 11 |  |  |  | 11 |  | 11.1 | -0.1 | 32 |  | 24.3 | 0.051 | 0.3 | 0.81 | 77 | 833.3 | 60 | 21362 | -1437.6 | 1996.7 | 1988 | 1992-08 | ABAND 1992
EAGLESHAM NORTH | D-1 C |  | 317 | 658003 | LIGHT-MEDIUM | 0 | 487.9 |  | 0.11 |  | 53.7 |  |  |  | 53.7 |  | 52 | 1.7 | 32 |  | 54 | 0.042 | 0.19 | 0.83 | 62 | 833 | 61 | 14889 | -1334 | 1899.3 | 1988 | 2020-11 | GPP
EAGLESHAM NORTH | D-1 D |  | 317 | 658004 | LIGHT-MEDIUM | 0 | 84.1 |  | 0.083 |  | 7 |  |  |  | 7 |  | 7 | 0 | 32 |  | 8 | 0.06 | 0.34 | 0.83 | 61 | 849 | 61 | 15646 | -1412.2 | 1970.1 | 1989 | 1990-12 | ABAND 1991
EAGLESHAM NORTH | D-1 E |  | 317 | 658005 | LIGHT-MEDIUM | 0 | 628.6 |  | 0.105 |  | 66 |  |  |  | 66 |  | 55.4 | 10.6 | 20 |  | 107.4 | 0.043 | 0.18 | 0.83 | 62 | 848 | 61 | 20434 | -1347 | 1910.7 | 1989 | 2014-06 | GPP
EAGLESHAM NORTH | D-1 F |  | 317 | 658006 | LIGHT-MEDIUM | 0 | 597.2 |  | 0.095 |  | 56.7 |  |  |  | 56.7 |  | 55.9 | 0.8 | 16 |  | 77.4 | 0.07 | 0.17 | 0.83 | 62 | 849 | 61 | 20269 | -1347 | 1914.4 | 1989 | 2018-10 | GPP
EAGLESHAM NORTH | D-1 G |  | 317 | 658007 | LIGHT-MEDIUM | 0 | 594.7 |  | 0.124 |  | 73.7 |  |  |  | 73.7 |  | 73.8 | -0.1 | 16 |  | 93.3 | 0.06 | 0.2 | 0.83 | 62 | 849 | 61 | 20420 | -1394.1 | 1959.3 | 1989 | 2002-05 | ABAND 2005
EAGLESHAM NORTH | D-1 H |  | 317 | 658008 | LIGHT-MEDIUM | 0 | 368.6 |  | 0.077 |  | 28.4 |  |  |  | 28.4 |  | 28.5 | -0.1 | 16 |  | 48 | 0.08 | 0.25 | 0.8 | 76 | 844 | 60 | 20382 | -1387.2 | 1952.7 | 1989 | 2004-07 | GPP
EAGLESHAM NORTH | D-1 I |  | 317 | 658009 | LIGHT-MEDIUM | 0 | 320.2 |  | 0.057 |  | 18.3 |  |  |  | 18.3 |  | 18.1 | 0.2 | 16 |  | 58.8 | 0.05 | 0.18 | 0.83 | 111 | 849 | 60 | 14788 | -1324.7 | 1889.8 | 1989 | 1994-11 | ABAND 1993
EAGLESHAM NORTH | D-1 J |  | 317 | 658010 | LIGHT-MEDIUM | 0 | 117.9 |  | 0.173 |  | 20.4 |  |  |  | 20.4 |  | 20.4 | 0 | 32 |  | 20 | 0.03 | 0.26 | 0.83 | 111 | 849 | 60 | 14879 | -1336.2 | 1898.3 | 1989 | 1993-06 | ABAND 1993
EAGLESHAM NORTH | D-1 K |  | 317 | 658011 | LIGHT-MEDIUM | 0 | 274.9 |  | 0.058 |  | 15.9 |  |  |  | 15.9 |  | 16 | -0.1 | 16 |  | 38.4 | 0.07 | 0.23 | 0.83 | 62 | 849 | 61 | 21065 | -1416.4 | 1988.5 | 1989 | 1994-11 | ABAND 1997
EAGLESHAM NORTH | D-1 L |  | 317 | 658012 | LIGHT-MEDIUM | 0 | 654.2 |  | 0.023 |  | 15 |  |  |  | 15 |  | 15 | 0 | 32 |  | 56.62 | 0.05 | 0.13 | 0.83 | 62 | 849 | 61 | 15584 | -1397.2 | 1964.3 | 1989 | 1994-11 | ABAND 2001
EAGLESHAM NORTH | D-1 M |  | 317 | 658013 | LIGHT-MEDIUM | 0 | 511.2 |  | 0.22 |  | 112.5 |  |  |  | 112.5 |  | 93.4 | 19.1 | 24 |  | 61.1 | 0.05 | 0.16 | 0.83 | 62 | 849 | 61 | 15267 | -1411.1 | 1934.6 | 1989 | 2016-12 | GPP
EAGLESHAM NORTH | D-1 N |  | 317 | 658014 | LIGHT-MEDIUM | 0 | 198.4 |  | 0.108 |  | 21.4 |  |  |  | 21.4 |  | 21.5 | -0.1 | 16 |  | 72.8 | 0.027 | 0.24 | 0.83 | 62 | 849 | 61 | 15610 | -1396.6 | 1966.7 | 1989 | 1999-05 | GPP
EAGLESHAM NORTH | D-1 O |  | 317 | 658015 | LIGHT-MEDIUM | 0 | 283.1 |  | 0.044 |  | 12.5 |  |  |  | 12.5 |  | 12.4 | 0.1 | 16 |  | 99 | 0.029 | 0.22 | 0.79 | 99 | 852 | 57 | 20633 | -1443 | 2009.5 | 1989 | 1999-05 | ABAND 2001
EAGLESHAM NORTH | D-1 P |  | 317 | 658016 | LIGHT-MEDIUM | 0 | 180.6 |  | 0.04 |  | 7.2 |  |  |  | 7.2 |  | 7.3 | -0.1 | 16 |  | 77.4 | 0.026 | 0.29 | 0.79 | 99 | 852 | 57 | 15597 | -1425.7 | 1965.5 | 1989 | 1992-04 | ABAND 1992
EAGLESHAM NORTH | D-1 Q |  | 317 | 658017 | LIGHT-MEDIUM | 0 | 209.7 |  | 0.022 |  | 4.6 |  |  |  | 4.6 |  | 4.7 | -0.1 | 16 |  | 38.1 | 0.056 | 0.26 | 0.83 | 62 | 849 | 61 | 20667 | -1416 | 1981.3 | 1990 | 1992-09 | ABAND 1992
EAGLESHAM NORTH | D-1 R |  | 317 | 658018 | LIGHT-MEDIUM | 0 | 86.2 |  | 0.042 |  | 3.6 |  |  |  | 3.6 |  | 3.6 | 0 | 16 |  | 15.6 | 0.057 | 0.27 | 0.83 | 62 | 849 | 61 | 19431 | -1341.9 | 1907.8 | 1990 | 1994-11 | ABAND 2001
EAGLESHAM NORTH | D-1 S |  | 317 | 658019 | LIGHT-MEDIUM | 0 | 102 |  | 0.287 |  | 29.3 |  |  |  | 29.3 |  | 29.3 | 0 | 64 |  | 8.1 | 0.03 | 0.21 | 0.83 | 62 | 849 | 61 | 19804 | -1313.5 | 1878.5 | 1990 | 2008-09 | GPP
EAGLESHAM NORTH | D-1 T |  | 317 | 658020 | LIGHT-MEDIUM | 0 | 115.2 |  | 0.054 |  | 6.2 |  |  |  | 6.2 |  | 6.2 | 0 | 32 |  | 18.3 | 0.03 | 0.21 | 0.83 | 62 | 849 | 61 | 19672 | -1321.7 | 1886.8 | 1990 | 1994-11 | ABAND 1994
EAGLESHAM NORTH | D-1 U |  | 317 | 658021 | LIGHT-MEDIUM | 0 | 11.3 |  | 0.018 |  | 0.2 |  |  |  | 0.2 |  | 0.2 | 0 | 2 |  | 97.4 | 0.01 | 0.3 | 0.83 | 62 | 849 | 61 | 11497 | -1332.5 | 1897.7 | 1990 | 1994-11 | ABAND 1994
EAGLESHAM NORTH | D-1 V |  | 317 | 658022 | LIGHT-MEDIUM | 0 | 39.4 |  | 0.147 |  | 5.8 |  |  |  | 5.8 |  | 5.8 | 0 | 32 |  | 4.5 | 0.05 | 0.34 | 0.83 | 62 | 849 | 61 | 16462 | -1374.1 | 1937.5 | 1990 | 1994-09 | ABAND 2007
EAGLESHAM NORTH | D-1 W |  | 317 | 658023 | LIGHT-MEDIUM | 0 | 71.4 |  | 0.059 |  | 4.2 |  |  |  | 4.2 |  | 4.2 | 0 | 16 |  | 12.8 | 0.05 | 0.16 | 0.83 | 62 | 849 | 61 | 19794 | -1315 | 1880 | 1991 | 1996-04 | ABAND 1995
EAGLESHAM NORTH | D-1 X |  | 317 | 658024 | LIGHT-MEDIUM | 0 | 34.1 |  | 0.191 |  | 6.5 |  |  |  | 6.5 |  | 6.4 | 0.1 | 8 |  | 13.5 | 0.05 | 0.24 | 0.83 | 62 | 849 | 61 | 15199 | -1357.8 | 1928.2 | 1992 | 2006-12 | GPP
EAGLESHAM NORTH | D-1 Z |  | 317 | 658026 | LIGHT-MEDIUM | 0 | 230.7 |  | 0.12 |  | 27.7 |  |  |  | 27.7 |  | 11 | 16.7 | 228 |  | 3.8 | 0.05 | 0.25 | 0.71 | 144 | 854 | 63 | 19824 |  | 1933.1 | 2005 | 2014-09 | GPP
EAGLESHAM NORTH | COMMINGLED POOL 005 |  | 317 | 800560 | LIGHT-MEDIUM | 0 | 162.4 |  | 0.14 |  | 22.7 |  |  |  | 22.7 |  | 20.7 | 2 | 16 |  | 15 | 0.11 | 0.18 | 0.75 | 123 | 858 | 61 | 19458 |  | 1868.1 | 2006 | 2016-12 | GPP
EDGERTON | COLONY G |  | 318 | 256007 | HEAVY | 0 | 73.1 |  | 0.019 |  | 1.4 |  |  |  | 1.4 |  | 1.4 | 0 | 16 |  | 2.9 | 0.25 | 0.35 | 0.97 | 13 | 938.3 | 25 | 4155 | 57.6 | 637.9 | 1979 | 1996-07 | ABAND 1998
EDGERTON | COLONY S |  | 318 | 256019 | HEAVY | 0 | 5.8 |  | 0.02 |  | 0.1 |  |  |  | 0.1 |  | 0.1 | 0 | 2 |  | 1.5 | 0.3 | 0.34 | 0.97 | 13 | 946 | 25 | 4080 |  | 611.6 | 1980 | 2013-06 | ABAND 1993
EDGERTON | MCLAREN E |  | 318 | 268005 | LIGHT-MEDIUM | 0 | 29.7 |  | 0.0707 |  | 2.1 |  |  |  | 2.1 |  | 2.1 | 0 | 8 |  | 2.5 | 0.3 | 0.45 | 0.9 | 8 | 850 | 36 | 3960 | 48.8 | 601.5 | 1999 | 2022-04 | ABAND 2022
EDGERTON | SPARKY A |  | 318 | 276001 | LIGHT-MEDIUM | 0 | 23.8 |  | 0.105 |  | 2.5 |  |  |  | 2.5 |  | 2.5 | 0 | 4 |  | 8 | 0.2 | 0.6 | 0.93 | 27 | 855 | 29 | 3536 | 11.8 | 648 | 1984 | 2006-12 | ABAND 2014
EDGERTON | SPARKY B |  | 318 | 276002 | HEAVY | 0 | 15.1 |  | 0.026 |  | 0.4 |  |  |  | 0.4 |  | 0.4 | 0 | 16 |  | 1 | 0.28 | 0.65 | 0.96 | 12 | 955 | 25 | 4288 | 16.5 | 637.5 | 1980 | 1986-01 | ABAND 1988
EDGERTON | GENERAL PETROLEUM A |  | 318 | 286001 | LIGHT-MEDIUM | 0 | 10.2 |  | 0.02 |  | 0.2 |  |  |  | 0.2 |  | 0.2 | 0 | 2 |  | 4.2 | 0.26 | 0.5 | 0.93 | 27 | 855 | 29 | 4844 | 11.6 | 640.2 | 1984 | 1996-12 | ABAND 1995
EDGERTON | REX A | PRIMARY | 318 | 288001 | HEAVY | 0 |  | 34.6 | 0.05 |  |  | 1.7 |  |  |  | 1.7 |  |  |  | 8 | 1.5 | 0.33 | 0.1 | 0.97
EDGERTON | REX A | TOTAL | 318 | 288001 | HEAVY | 0 | 1152.5 |  |  |  | 91.1 |  | 134.1 |  | 225.2 |  | 211.8 | 13.4 | 200 | [5 empty] | 12 | 935 | 29 | 4359 | 2.2 | 645.3 | 1996 | 2011-04 | GPP
EDGERTON | REX A | WATER FLOOD | 318 | 288001 | HEAVY | 20 |  | 1117.9 | 0.08 | 0.12 |  | 89.4 |  | 134.1 |  | 223.5 |  |  |  | 192 | 2.26 | 0.32 | 0.17 | 0.97
EDGERTON | REX C |  | 318 | 288003 | HEAVY | 0 | 86.3 |  | 0.08 |  | 6.9 |  |  |  | 6.9 |  | 6.3 | 0.6 | 32 |  | 1.3 | 0.27 | 0.2 | 0.96 | 15 | 935 | 29 | 4400 |  | 648.9 | 1985 | 2012-12 | GPP
EDGERTON | REX D |  | 318 | 288004 | HEAVY | 0 | 39.6 |  | 0.0076 |  | 0.3 |  |  |  | 0.3 |  | 0.3 | 0 | 16 |  | 1 | 0.3 | 0.15 | 0.97 | 13 | 951 | 24 | 4880 |  | 702.5 | 2010 | 2021-09 | ABAND 2021
EDGERTON | LLOYDMINSTER A |  | 318 | 294001 | HEAVY | 0 | 75.4 |  | 0.081 |  | 6.1 |  |  |  | 6.1 |  | 6.1 | 0 | 8 |  | 5.18 | 0.24 | 0.21 | 0.96 | 12 | 939.6 | 25 | 4185 | 4.2 | 684.8 | 1975 | 2002-07
EDGERTON | LLOYDMINSTER B |  | 318 | 294002 | HEAVY | 0 | 132.5 |  | 0.2 |  | 26.5 |  |  |  | 26.5 |  | 22.1 | 4.4 | 32 |  | 1.98 | 0.283 | 0.23 | 0.96 | 12 | 934 | 25 | 2515 | 4.6 | 666.2 | 1977 | 2021-12 | GPP
EDGERTON | LLOYDMINSTER D |  | 318 | 294004 | HEAVY | 0 | 3.5 |  | 0.029 |  | 0.1 |  |  |  | 0.1 |  | 0.1 | 0 | 1 |  | 2 | 0.27 | 0.33 | 0.96 | 12 | 951 | 25 | 4733 | -5 | 686.5 | 1980 | 1984-12 | ABAND 1993
EDGERTON | LLOYDMINSTER E |  | 318 | 294005 | HEAVY | 0 | 131.1 |  | 0.087 |  | 11.4 |  |  |  | 11.4 |  | 11.4 | 0 | 32 |  | 1.8 | 0.3 | 0.21 | 0.96 | 12 | 946 | 25 | 4090 | 1.7 | 697.5 | 1979 | 2001-12 | ABAND 2002
EDGERTON | LLOYDMINSTER F |  | 318 | 294006 | HEAVY | 0 | 209 |  | 0.22 |  | 46 |  |  |  | 46 |  | 43.4 | 2.6 | 32 |  | 2.6 | 0.35 | 0.26 | 0.97 | 12 | 965 | 28 | 4562 | 6.8 | 667.7 | 1985 | 2021-12 | GPP
EDGERTON | LLOYDMINSTER G |  | 318 | 294007 | HEAVY | 0 | 527.2 |  | 0.0844 |  | 44.5 |  |  |  | 44.5 |  | 44.5 | 0 | 115 |  | 1.95 | 0.31 | 0.21 | 0.96 | 17 | 959 | 28 | 4517 | -12.2 | 662.8 | 1980 | 2023-09 | ABAND 2023
EDGERTON | LLOYDMINSTER I |  | 318 | 294009 | HEAVY | 0 | 11.3 |  | 0.071 |  | 0.8 |  |  |  | 0.8 |  | 0.8 | 0 | 4 |  | 1.2 | 0.3 | 0.19 | 0.97 | 12 | 977 | 34 | 4318 | -8.4 | 677.8 | 2000 | 2016-12 | ABAND 2016-12
EDGERTON | LLOYDMINSTER K |  | 318 | 294011 | HEAVY | 0 | 1705.9 |  | 0.03 |  | 51.2 |  |  |  | 51.2 |  | 39.2 | 12 | 582 |  | 1.42 | 0.28 | 0.24 | 0.97 | 12 | 963 | 28 | 4922 | -5.5 | 707.4 | 2002 | 2009-05 | GPP
EDGERTON | LLOYDMINSTER N |  | 318 | 294014 | HEAVY | 0 | 83.1 |  | 0.031 |  | 2.6 |  |  |  | 2.6 |  | 2.6 | 0 | 8 |  | 4.3 | 0.3 | 0.17 | 0.97 | 11 | 963 | 28 | 3718 | -6.3 | 714 | 2005 | 2013-09 | ABAND 2013
EDGERTON | LLOYDMINSTER P |  | 318 | 294016 | HEAVY | 0 | 51.7 |  | 0.013 |  | 0.7 |  |  |  | 0.7 |  | 0.7 | 0 | 16 |  | 1.3 | 0.32 | 0.2 | 0.97 | 11 | 961 | 29 | 3931 |  | 688.9 | 2005 | 2018-12 | ABAND 2018
EDGERTON | LLOYDMINSTER R |  | 318 | 294018 | HEAVY | 0 | 9.1 |  | 0.011 |  | 0.1 |  |  |  | 0.1 |  | 0.1 | 0 | 2 |  | 2.4 | 0.29 | 0.32 | 0.96 |  | 950 | 26 | 4422 |  | 653 |  | 2008-10 | GPP
EDGERTON | D-2 D |  | 318 | 696004 | HEAVY | 0 | 2143.3 |  | 0.08 |  | 171.5 |  |  |  | 171.5 |  | 160.6 | 10.9 | 342 |  | 6 | 0.17 | 0.36 | 0.96 | 17 | 959 | 25 | 4321 | 7.3 | 641.2 | 1983 | 2000-11 | GPP
EDGERTON | WOODBEND A |  | 318 | 704001 | HEAVY | 0 | 9727.5 |  | 0.05 |  | 486.4 |  |  |  | 486.4 |  | 483.1 | 3.3 | 1985 |  | 3.63 | 0.2 | 0.25 | 0.9 | 45 | 954 | 25 | 4831 | -17.3 | 697.4 | 1993 | 2012-12 | GPP
EDGERTON | COMMINGLED POOL 001 | WATER FLOOD | 318 | 800160 | HEAVY | 20 | 1427.6 |  | 0.1 | 0.1 | 142.8 |  | 142.8 |  | 285.6 |  | 272.1 | 13.5 | 253 |  | 2.37 | 0.31 | 0.2 | 0.96 | 14 | 959 | 33 | 4576 | -9.8 | 669.3 | 1980 | 2010-12 | GPP
EDGERTON | COMMINGLED POOL 002 |  | 318 | 800260 | HEAVY | 0 | 936.4 |  | 0.17 |  | 159.2 |  |  |  | 159.2 |  | 139.2 | 20 | 141 |  | 6.57 | 0.162 | 0.35 | 0.96 | 17 | 959 | 25 | 4597 | 3.1 | 648.2 | 1984 | 2022-12 | GPP
EDBERG | BASAL BELLY RIVER C |  | 319 | 134003 | LIGHT-MEDIUM | 0 | 297.5 |  | 0.02 |  | 6 |  |  |  | 6 |  | 5 | 1 | 16 |  | 10.65 | 0.3 | 0.4 | 0.97 | 12 | 857 | 26 | 2347 | 277.1 | 468.3 | 1998 | 2023-12 | GPP
EDSON | BELLY RIVER C |  | 320 | 126003 | LIGHT-MEDIUM | 0 | 12.8 |  | 0.016 |  | 0.2 |  |  |  | 0.2 |  | 0.2 | 0 | 8 |  | 2.7 | 0.12 | 0.36 | 0.77 | 113 | 839 | 52 | 8727 |  | 1753.1 | 1964 | 2008-09 | ABAND 2012
EDSON | BELLY RIVER D |  | 320 | 126004 | LIGHT-MEDIUM | 0 | 16.1 |  | 0.05 |  | 0.8 |  |  |  | 0.8 |  | 0.8 | 0 | 6 |  | 4.4 | 0.11 | 0.34 | 0.84 | 69 | 839 | 52 | 10400 |  | 1995.3 | 2003 | 2008-12 | GPP
EDSON | BASAL BELLY RIVER B |  | 320 | 134002 | LIGHT-MEDIUM | 0 | 93.7 |  | 0.029 |  | 2.7 |  |  |  | 2.7 |  | 2.7 | 0 | 32 |  | 5 | 0.12 | 0.39 | 0.8 | 84 | 825 | 67 | 12156 | -888 | 2011.8 | 2002 | 2008-09 | GPP
EDSON | CARDIUM A |  | 320 | 176001 | LIGHT-MEDIUM | 0 | 84.9 |  | 0.11 |  | 9.3 |  |  |  | 9.3 |  | 9.3 | 0 | 65 |  | 1.52 | 0.13 | 0.13 | 0.76 | 104 | 825 | 61 | 21414 | -889.6 | 1785 | 1963 | 2015-12 | ABAND 1994
EDSON | CARDIUM B | PRIMARY | 320 | 176002 | LIGHT-MEDIUM | 0 |  | 393.6 | 0.1 |  |  | 39.4 |  |  |  | 39.4 |  |  |  | 192 | 3.25 | 0.1 | 0.17 | 0.76 |  |  | 61 | 22015 |  | 1842.7
EDSON | CARDIUM B | TOTAL | 320 | 176002 | LIGHT-MEDIUM | 0 | 4218.1 |  |  |  | 295.6 |  | 172.1 |  | 467.7 |  | 464.5 | 3.2 | 4650 | [5 empty] | 104 | 824.6 | 61 | 22015 | -924.9 | 1842.7 | 1963 | 2009-12 | GPP
EDSON | CARDIUM B | WATER FLOOD | 320 | 176002 | LIGHT-MEDIUM | 20 |  | 3824.5 | 0.067 | 0.045 |  | 256.2 |  | 172.1 |  | 428.3 |  |  |  | 4458 | 1.36 | 0.1 | 0.17 | 0.76 |  |  | 61 | 22015 |  | 1842.7
EDSON | CARDIUM E |  | 320 | 176005 | LIGHT-MEDIUM | 0 | 235.6 |  | 0.0174 |  | 4.1 |  |  |  | 4.1 |  | 4.1 | 0 | 192 |  | 1.79 | 0.11 | 0.18 | 0.76 | 103 | 824.6 | 60 | 15127 | -917.8 | 1921.5 | 1974 | 2016-11 | GPP
EDSON | CARDIUM J |  | 320 | 176010 | LIGHT-MEDIUM | 0 | 734.5 |  | 0.064 |  | 47 |  |  |  | 47 |  | 42.7 | 4.3 | 932 |  | 1.22 | 0.1 | 0.15 | 0.76 | 180 | 802 | 55 | 20521 | -966.4 | 1901.1 | 1978 | 2016-10 | GPP
EDSON | CARDIUM T |  | 320 | 176020 | LIGHT-MEDIUM | 0 | 42.9 |  | 0.205 |  | 8.8 |  |  |  | 8.8 |  | 9 | -0.2 | 64 |  | 1.08 | 0.1 | 0.15 | 0.73 | 135 | 820 | 53 | 15001 | -949.8 | 1909.7 | 1981 | 2016-10 | GPP
EDSON | CARDIUM U |  | 320 | 176021 | LIGHT-MEDIUM | 0 | 80.9 |  | 0.128 |  | 10.4 |  |  |  | 10.4 |  | 10.4 | 0 | 64 |  | 2 | 0.12 | 0.15 | 0.62 | 185 | 800 | 63 | 17970 | -985 | 1899.3 | 1981 | 2016-11 | GPP
EDSON | CARDIUM EE |  | 320 | 176031 | LIGHT-MEDIUM | 0 | 56 |  | 0.18 |  | 10.1 |  |  |  | 10.1 |  | 9.1 | 1 | 64 |  | 2.37 | 0.07 | 0.15 | 0.62 | 190 | 813 | 69 | 15414 | -1039.2 | 2002.1 | 1982 | 2022-12 | GPP
EDSON | CARDIUM II |  | 320 | 176035 | LIGHT-MEDIUM | 0 | 99.1 |  | 0.041 |  | 4.1 |  |  |  | 4.1 |  | 4.1 | 0 | 64 |  | 2.7 | 0.09 | 0.15 | 0.75 | 104 | 824.5 | 63 | 19359 | -946.1 | 1905.9 | 1981 | 1996-01 | ABAND 1995
EDSON | CARDIUM JJ |  | 320 | 176036 | LIGHT-MEDIUM | 0 | 249.8 |  | 0.0624 |  | 15.6 |  |  |  | 15.6 |  | 15.6 | 0 | 221 |  | 2 | 0.095 | 0.15 | 0.7 | 104 | 800 | 64 | 22170 | -1018.9 | 1940.2 | 1980 | 2016-11 | GPP
EDSON | CARDIUM KK |  | 320 | 176037 | LIGHT-MEDIUM | 0 | 105.2 |  | 0.161 |  | 16.9 |  |  |  | 16.9 |  | 16.8 | 0.1 | 64 |  | 1.9 | 0.15 | 0.07 | 0.62 | 195 | 800 | 65 | 14895 | -983.6 | 1899.8 | 1982 | 2008-12 | GPP
EDSON | CARDIUM SS |  | 320 | 176045 | LIGHT-MEDIUM | 0 | 27.3 |  | 0.044 |  | 1.2 |  |  |  | 1.2 |  | 1.2 | 0 | 16 |  | 3 | 0.11 | 0.18 | 0.63 | 189 | 819 | 64 | 19275 | -911.3 | 1917.9 | 1983 | 1996-06 | GPP
EDSON | CARDIUM UU |  | 320 | 176047 | LIGHT-MEDIUM | 0 | 26.6 |  | 0.124 |  | 3.3 |  |  |  | 3.3 |  | 3.3 | 0 | 64 |  | 0.79 | 0.1 | 0.15 | 0.62 | 186 | 824 | 65 | 15769 | -1038.6 | 1981.6 | 1981 | 2000-12 | GPP
EDSON | CARDIUM VV |  | 320 | 176048 | LIGHT-MEDIUM | 0 | 66.8 |  | 0.16 |  | 10.7 |  |  |  | 10.7 |  | 10.7 | 0 | 88 |  | 1.2 | 0.12 | 0.15 | 0.62 | 189 | 815 | 64 | 15072 | -950.5 | 1916.4 | 1963 | 2008-09 | GPP
EDSON | CARDIUM DDD |  | 320 | 176304 | LIGHT-MEDIUM | 0 | 49 |  | 0.126 |  | 6.2 |  |  |  | 6.2 |  | 6.2 | 0 | 64 |  | 2 | 0.06 | 0.15 | 0.75 | 104 | 826 | 63 | 22326 | -1071.5 | 2123.3 | 1983 | 2016-11 | GPP
EDSON | CARDIUM EEE |  | 320 | 176305 | LIGHT-MEDIUM | 0 | 51 |  | 0.02 |  | 1 |  |  |  | 1 |  | 1 | 0 | 22 |  | 3 | 0.122 | 0.28 | 0.88 | 204 | 825 | 64 | 15170 | -978.1 | 1925.6 | 1972 | 2000-12 | ABAND 2008
EDSON | CARDIUM JJJ |  | 320 | 176310 | LIGHT-MEDIUM | 0 | 161.2 |  | 0.028 |  | 4.5 |  |  |  | 4.5 |  | 4.5 | 0 | 64 |  | 3.05 | 0.12 | 0.14 | 0.8 | 105 | 802 | 62 | 15241 | -955.3 | 1932.2 | 1962 | 1993-07 | ABAND 1978
EDSON | CARDIUM KKK |  | 320 | 176311 | LIGHT-MEDIUM | 0 | 78.3 |  | 0.065 |  | 5.1 |  |  |  | 5.1 |  | 4.6 | 0.5 | 64 |  | 2.21 | 0.09 | 0.18 | 0.75 | 104 | 869 | 63 | 12760 | -1081.7 | 2148.6 | 1984 | 2008-12 | GPP
EDSON | CARDIUM MMM |  | 320 | 176313 | LIGHT-MEDIUM | 0 | 22.8 |  | 0.364 |  | 8.3 |  |  |  | 8.3 |  | 7.9 | 0.4 | 64 |  | 1.9 | 0.04 | 0.3 | 0.67 | 189 | 819 | 64 | 15034 | -955.2 | 1912.9 | 1983 | 2016-10 | GPP
EDSON | CARDIUM OOO |  | 320 | 176315 | LIGHT-MEDIUM | 0 | 95.7 |  | 0.15 |  | 14.4 |  |  |  | 14.4 |  | 10.1 | 4.3 | 36 |  | 19.1 | 0.05 | 0.52 | 0.58 | 204 | 825 | 64 | 20030 | -1095.7 | 2032.5 | 1992 | 2015-12-A | GPP
EDSON | CARDIUM TTT |  | 320 | 176320 | LIGHT-MEDIUM | 0 | 34.2 |  | 0.327 |  | 11.2 |  |  |  | 11.2 |  | 5.4 | 5.8 | 64 |  | 1.5 | 0.09 | 0.33 | 0.59 | 230 | 802 | 76 | 24660 |  | 2122.5 | 2006 | 2016-10 | GPP
EDSON | CARDIUM WWW |  | 320 | 176323 | LIGHT-MEDIUM | 0 | 63.4 |  | 0.002 |  | 0.1 |  |  |  | 0.1 |  | 0.1 | 0 | 16 |  | 6.2 | 0.12 | 0.35 | 0.82 | 77 | 827 | 60 | 10981 |  | 1717.6 | 2010 | 2023-05 | ABAND 2023
EDSON | CARDIUM C2C |  | 320 | 176329 | LIGHT-MEDIUM | 0 | 26.3 |  | 0.0152 |  | 0.4 |  |  |  | 0.4 |  | 0.4 | 0 | 8 |  | 7 | 0.08 | 0.15 | 0.69 | 156 | 815 | 67 | 18967 |  | 2586.5 | 2011 | 2015-10 | ABAND 2015
EDSON | CARDIUM F2F |  | 320 | 176332 | LIGHT-MEDIUM | 0 | 86 |  | 0.057 |  | 4.9 |  |  |  | 4.9 |  | 4.6 | 0.3 | 16 |  | 8 | 0.12 | 0.3 | 0.8 | 81 | 821 | 74 | 11605 |  | 2159.4 | 2007 | 2016-10 | GPP
EDSON | CARDIUM H2H |  | 320 | 176334 | LIGHT-MEDIUM | 0 | 70.5 |  | 0.06 |  | 4.2 |  |  |  | 4.2 |  | 2.7 | 1.5 | 128 |  | 1.5 | 0.12 | 0.49 | 0.6 | 205 | 811 | 83 | 22100 |  | 1940.5 | 2011 | 2021-07 | GPP
EDSON | SECOND WHITE SPECKS A |  | 320 | 186001 | LIGHT-MEDIUM | 0 | 349.5 |  | 0.09 |  | 31.5 |  |  |  | 31.5 |  | 29.8 | 1.7 | 64 |  | 4.6 | 0.22 | 0.24 | 0.71 | 120 | 800 | 65 | 16259 | -1180.8 | 2101.3 | 1981 | 2016-12 | GPP
EDSON | SECOND WHITE SPECKS B |  | 320 | 186002 | LIGHT-MEDIUM | 0 | 243.9 |  | 0.06 |  | 14.6 |  |  |  | 14.6 |  | 12.7 | 1.9 | 64 |  | 12.1 | 0.05 | 0.1 | 0.7 | 130 | 825 | 72 | 23919 | -1122.2 | 2042 | 1987 | 2007-05 | GPP
EDSON | SECOND WHITE SPECKS C |  | 320 | 186003 | LIGHT-MEDIUM | 0 | 236.4 |  | 0.187 |  | 44.2 |  |  |  | 44.2 |  | 44.6 | -0.4 | 96 |  | 2.85 | 0.12 | 0.1 | 0.8 | 165 | 812 | 80 | 24276 | -1311.7 | 2239.5 | 1991 | 2011-12 | GPP
EDSON | SECOND WHITE SPECKS D |  | 320 | 186004 | LIGHT-MEDIUM | 0 | 49.9 |  | 0.08 |  | 4 |  |  |  | 4 |  | 3.9 | 0.1 | 64 |  | 2 | 0.08 | 0.25 | 0.65 | 181 | 806 | 62 | 21946 | -1062.9 | 1966.9 | 1996 | 2014-06 | GPP
EDSON | SECOND WHITE SPECKS E |  | 320 | 186005 | LIGHT-MEDIUM | 0 | 237.6 |  | 0.07 |  | 16.6 |  |  |  | 16.6 |  | 14.4 | 2.2 | 64 |  | 9.1 | 0.08 | 0.25 | 0.68 | 161 | 837 | 65 | 16479 | -1203.1 | 2119.3 | 1964 | 2017-10 | GPP
EDSON | SECOND WHITE SPECKS F |  | 320 | 186006 | LIGHT-MEDIUM | 0 | 109.1 |  | 0.11 |  | 12 |  |  |  | 12 |  | 11.6 | 0.4 | 64 |  | 3.5 | 0.07 | 0.2 | 0.87 | 48 | 817 | 64 | 24019 | -1035.8 | 1952.3 | 1997 | 2017-11 | GPP
EDSON | SECOND WHITE SPECKS G |  | 320 | 186007 | LIGHT-MEDIUM | 0 | 68 |  | 0.166 |  | 11.3 |  |  |  | 11.3 |  | 11.3 | 0 | 64 |  | 2 | 0.08 | 0.2 | 0.83 | 66 | 774 | 67 | 20458 | -1006 | 1904 | 1997 | 2015-12 | ABAND 2010
EDSON | SECOND WHITE SPECKS H |  | 320 | 186008 | LIGHT-MEDIUM | 0 | 81.9 |  | 0.048 |  | 3.9 |  |  |  | 3.9 |  | 3.9 | 0 | 64 |  | 4.1 | 0.06 | 0.2 | 0.65 | 186 | 812 | 55 | 14938 | -1000.1 | 1903.9 | 2002 | 2015-12 | ABAND 2010
EDSON | SECOND WHITE SPECKS I |  | 320 | 186009 | LIGHT-MEDIUM | 0 | 7.7 |  | 0.1428 |  | 1.1 |  |  |  | 1.1 |  | 1.1 | 0 | 16 |  | 2.3 | 0.06 | 0.4 | 0.58 | 204 | 825 | 64 | 23190 | -1145.6 | 2152.6 | 2003 | 2023-06 | ABAND 2023
EDSON | SECOND WHITE SPECKS J |  | 320 | 186010 | LIGHT-MEDIUM | 0 | 419.2 |  | 0.103 |  | 43.2 |  |  |  | 43.2 |  | 40.9 | 2.3 | 128 |  | 8.6 | 0.07 | 0.2 | 0.68 | 166 | 839 | 67 | 23000 |  | 1873.8 | 2008 | 2016-03 | GPP
EDSON | SECOND WHITE SPECKS K |  | 320 | 186011 | LIGHT-MEDIUM | 0 | 20.9 |  | 0.0048 |  | 0.1 |  |  |  | 0.1 |  | 0.1 | 0 | 8 |  | 5.9 | 0.07 | 0.2 | 0.79 | 91 | 836 | 66 | 14470 |  | 1895.8 | 2009 | 2022-12 | ABAND 2022
EDSON | SECOND WHITE SPECKS L |  | 320 | 186012 | LIGHT-MEDIUM | 0 | 45.6 |  | 0.0219 |  | 1 |  |  |  | 1 |  | 1 | 0 | 32 |  | 5 | 0.05 | 0.25 | 0.76 | 110 | 820 | 69 | 15610 |  | 2048.6 | 2008 | 2014-12 | ABAND 2014
EDSON | SECOND WHITE SPECKS P |  | 320 | 186016 | LIGHT-MEDIUM | 0 | 153.8 |  | 0.1 |  | 15.4 |  |  |  | 15.4 |  | 2 | 13.4 | 64 |  | 5.5 | 0.07 | 0.2 | 0.78 | 100 | 801 | 60 | 22000 |  | 1943 | 2005 | 2018-12 | GPP
EDSON | SECOND WHITE SPECKS Q |  | 320 | 186017 | LIGHT-MEDIUM | 0 | 279.6 |  | 0.05 |  | 14 |  |  |  | 14 |  | 2.2 | 11.8 | 64 |  | 10 | 0.07 | 0.2 | 0.78 | 100 | 800 | 60 | 22000 |  | 1878.7 | 2003 | 2020-06 | GPP
EDSON | VIKING U |  | 320 | 218021 | LIGHT-MEDIUM | 0 | 30.4 |  | 0.02 |  | 0.6 |  |  |  | 0.6 |  | 0.1 | 0.5 | 32 |  | 1.5 | 0.13 | 0.35 | 0.75 | 107 | 860 | 84 | 19148 |  | 2242.9 | 2003 | 2015-11 | GPP
EDSON | GETHING O |  | 320 | 326015 | LIGHT-MEDIUM | 0 | 75.9 |  | 0.046 |  | 3.5 |  |  |  | 3.5 |  | 3.5 | 0 | 32 |  | 3.8 | 0.12 | 0.2 | 0.65 | 174 | 829 | 89 | 22531 | -1543.2 | 2502.6 | 2001 | 2013-12 | ABAND 2013
EDSON | GETHING FFF |  | 320 | 326606 | LIGHT-MEDIUM | 0 | 25.2 |  | 0.02 |  | 0.5 |  |  |  | 0.5 |  | 0.5 | 0 | 15 |  | 2 | 0.15 | 0.2 | 0.7 | 140 | 800 | 97 | 15621 | -1689.7 | 2708 | 1981 | 1982-04
EDSON | GETHING PPP |  | 320 | 326616 | LIGHT-MEDIUM | 0 | 41.9 |  | 0.062 |  | 2.6 |  |  |  | 2.6 |  | 2.5 | 0.1 | 16 |  | 7 | 0.08 | 0.35 | 0.72 | 131 | 820 | 79 | 17660 |  | 2381.8 | 2014 | 2022-12 | GPP
EDSON | ROCK CREEK BB |  | 320 | 432028 | LIGHT-MEDIUM | 0 | 47.3 |  | 0.13 |  | 6.1 |  |  |  | 6.1 |  | 6.1 | 0 | 64 |  | 2 | 0.07 | 0.4 | 0.88 | 44 | 857 | 52 | 4094 |  | 2355.5 | 2007 | 2019-12 | GPP
EDSON | NISKU A |  | 320 | 696001 | LIGHT-MEDIUM | 0 | 109.5 |  | 0.109 |  | 11.9 |  |  |  | 11.9 |  | 12 | -0.1 | 180 |  | 1.3 | 0.1 | 0.1 | 0.52 | 188 | 820 | 100 | 25826 | -2017.3 | 2865 | 1998 | 2007-09 | ABAND 2007
EDSON | COMMINGLED POOL 001 |  | 320 | 800160 | LIGHT-MEDIUM | 0 | 236.7 |  | 0.15 |  | 35.5 |  |  |  | 35.5 |  | 25.7 | 9.8 | 512 |  | 0.88 | 0.1 | 0.26 | 0.71 | 122 | 809 | 63 | 14456 | -917.2 | 1858.7 | 1974 | 2013-08 | GPP
EDSON | COMMINGLED POOL 003 |  | 320 | 800360 | LIGHT-MEDIUM | 0 | 21328.2 |  | 0.044 |  | 938.4 |  |  |  | 938.4 |  | 915.7 | 22.7 | 6985 |  | 5.15 | 0.11 | 0.23 | 0.7 | 220 | 813 | 83 | 20730 | -1073.9 | 1786.9 | 1962 | 2020-07 | GPP
EDSON | COMMINGLED POOL 005 |  | 320 | 800560 | LIGHT-MEDIUM | 0 | 6.1 |  | 0.066 |  | 0.4 |  |  |  | 0.4 |  | 0.4 | 0 | 4 |  | 2.5 | 0.11 | 0.19 | 0.68 | 168 | 810 | 45 | 19466 | -1696.5 | 2621.5 | 2004 | 2006-12 | GPP
EDSON | COMMINGLED MFP9538 |  | 320 | 953860 | LIGHT-MEDIUM | 0 | 571.3 |  | 0.19 |  | 108.5 |  |  |  | 108.5 |  | 102.1 | 6.4 | 526 |  | 2.71 | 0.09 | 0.39 | 0.73 | 125 | 830 | 81 | 17252 | -1484.2 | 2182.5 | 2003 | 2018-11 | GPP
CYGNET | BASAL BELLY RIVER A |  | 321 | 134001 | LIGHT-MEDIUM | 0 | 26.5 |  | 0.019 |  | 0.5 |  |  |  | 0.5 |  | 0.5 | 0 | 6 |  | 5 | 0.16 | 0.4 | 0.92 | 27 | 806 | 33 | 4942 | -119 | 1038.2 | 1985 | 1993-05 | ABAND 1992
CYGNET | VIKING A |  | 321 | 218001 | LIGHT-MEDIUM | 0 | 231.6 |  | 0.158 |  | 36.6 |  |  |  | 36.6 |  | 36.4 | 0.2 | 539 |  | 1.02 | 0.081 | 0.35 | 0.8 | 130 | 813 | 65 | 12580 | -741 | 1623.8 | 1981 | 2022-12 | GPP
CYGNET | VIKING C |  | 321 | 218003 | LIGHT-MEDIUM | 0 | 175.8 |  | 0.087 |  | 15.3 |  |  |  | 15.3 |  | 15.3 | 0 | 259 |  | 1.89 | 0.09 | 0.43 | 0.7 | 130 | 820 | 57 | 6646 | -753.9 | 1692.2 | 1979 | 2022-03 | ABAND 2021
CYGNET | VIKING F |  | 321 | 218006 | LIGHT-MEDIUM | 0 | 4.4 |  | 0.023 |  | 0.1 |  |  |  | 0.1 |  | 0.1 | 0 | 2 |  | 3.5 | 0.12 | 0.35 | 0.8 | 78 | 821 | 50 | 13011 | -768.6 | 1688.3 | 1983 | 1983-12 | ABAND 1999
CYGNET | VIKING G |  | 321 | 218007 | LIGHT-MEDIUM | 0 | 612.8 |  | 0.059 |  | 36.2 |  |  |  | 36.2 |  | 36.3 | -0.1 | 1088 |  | 1.6 | 0.08 | 0.45 | 0.8 | 100 | 820 | 65 | 8523 | -739.5 | 1650 | 1980 | 2007-12 | GPP
CYGNET | VIKING H |  | 321 | 218008 | LIGHT-MEDIUM | 0 | 127.8 |  | 0.15 |  | 19.2 |  |  |  | 19.2 |  | 18.6 | 0.6 | 427 |  | 0.85 | 0.08 | 0.45 | 0.8 | 100 | 818 | 65 | 12032 | -733.8 | 1631.9 | 1980 | 2019-12 | GPP
CYGNET | VIKING J |  | 321 | 218010 | LIGHT-MEDIUM | 0 | 139.1 |  | 0.011 |  | 1.5 |  |  |  | 1.5 |  | 1.6 | -0.1 | 64 |  | 4.4 | 0.1 | 0.35 | 0.76 | 130 | 798 | 44 | 6021 | -780.6 | 1723.2 | 1983 | 1984-04 | ABAND 1986
CYGNET | VIKING M |  | 321 | 218013 | LIGHT-MEDIUM | 0 | 24.6 |  | 0.02 |  | 0.5 |  |  |  | 0.5 |  | 0.5 | 0 | 64 |  | 1 | 0.08 | 0.4 | 0.8 | 99 | 803 | 44 | 11454 | -759 | 1668.7 | 1980 | 1995-11 | ABAND 1995
CYGNET | VIKING N |  | 321 | 218014 | LIGHT-MEDIUM | 0 | 184.1 |  | 0.04 |  | 7.4 |  |  |  | 7.4 |  | 7.4 | 0 | 256 |  | 2.14 | 0.06 | 0.3 | 0.8 | 74 | 821 | 63 | 11962 | -734.8 | 1625.4 | 1985 | 1992-10 | ABAND 1998
CYGNET | VIKING O |  | 321 | 218015 | LIGHT-MEDIUM | 0 | 149.5 |  | 0.285 |  | 42.6 |  |  |  | 42.6 |  | 42 | 0.6 | 192 |  | 2.28 | 0.07 | 0.39 | 0.8 | 99 | 802 | 44 | 12338 | -790.3 | 1728.1 | 1986 | 2021-12 | GPP
CYGNET | VIKING P |  | 321 | 218016 | LIGHT-MEDIUM | 0 | 24 |  | 0.11 |  | 2.6 |  |  |  | 2.6 |  | 2.3 | 0.3 | 64 |  | 1 | 0.08 | 0.4 | 0.78 | 99 | 817 | 68 | 10758 | -735.2 | 1667.4 | 1988 | 2008-12
CYGNET | VIKING Q |  | 321 | 218017 | LIGHT-MEDIUM | 0 | 85.6 |  | 0.1647 |  | 14.1 |  |  |  | 14.1 |  | 14.1 | 0 | 128 |  | 2 | 0.08 | 0.45 | 0.76 | 131 | 820 | 44 | 11729 | -737.9 | 1603.6 | 1985 | 2021-12 | ABAND 2021
CYGNET | VIKING R |  | 321 | 218018 | LIGHT-MEDIUM | 0 | 106 |  | 0.014 |  | 1.5 |  |  |  | 1.5 |  | 1.5 | 0 | 128 |  | 1.57 | 0.103 | 0.36 | 0.8 | 80 | 828 | 48 | 8043 | -764.9 | 1677.1 | 1985 | 1995-01 | ABAND 1994
CYGNET | VIKING U |  | 321 | 218021 | LIGHT-MEDIUM | 0 | 16.3 |  | 0.117 |  | 1.9 |  |  |  | 1.9 |  | 1.9 | 0 | 64 |  | 0.9 | 0.09 | 0.65 | 0.9 | 39 | 888 | 55 | 12687 | -751.2 | 1693.2 | 1996 | 2005-12 | ABAND 2005
CYGNET | VIKING V |  | 321 | 218022 | LIGHT-MEDIUM | 0 | 58.5 |  | 0.15 |  | 8.8 |  |  |  | 8.8 |  | 7.1 | 1.7 | 64 |  | 3 | 0.07 | 0.5 | 0.87 | 48 | 810 | 63 | 12343 | -758.4 | 1661 | 1992 | 2002-12 | GPP
CYGNET | VIKING X |  | 321 | 218024 | LIGHT-MEDIUM | 0 | 5.1 |  | 0.059 |  | 0.3 |  |  |  | 0.3 |  | 0.3 | 0 | 32 |  | 0.8 | 0.05 | 0.5 | 0.8 |  | 820 | 59 | 12102 |  |  | 1980 | 2008-10 | GPP
CYGNET | VIKING Y |  | 321 | 218025 | LIGHT-MEDIUM | 0 | 42.3 |  | 0.05 |  | 2.1 |  |  |  | 2.1 |  | 0.2 | 1.9 | 32 |  | 3 | 0.08 | 0.32 | 0.81 | 81 | 842 | 64 | 12768 |  | 1739.3 | 2005 | 2010-12 | GPP
CYGNET | GLAUCONITIC A |  | 321 | 300001 | HEAVY | 0 | 10.2 |  | 0.02 |  | 0.2 |  |  |  | 0.2 |  | 0.2 | 0 | 9 |  | 1.5 | 0.14 | 0.35 | 0.83 | 68 | 923 | 62 | 14170 | -920.8 | 1832 | 1980 | 1980-11 | ABAND 1985
CYGNET | GLAUCONITIC B |  | 321 | 300002 | LIGHT-MEDIUM | 0 | 103.4 |  | 0.11 |  | 11.4 |  |  |  | 11.4 |  | 11.5 | -0.1 | 32 |  | 3.7 | 0.14 | 0.22 | 0.8 | 90 | 868 | 65 | 15501 | -923.5 | 1834.3 | 1985 | 1998-10 | GPP
CYGNET | GLAUCONITIC C |  | 321 | 300003 | LIGHT-MEDIUM | 0 | 154.5 |  | 0.014 |  | 2.2 |  |  |  | 2.2 |  | 2.1 | 0.1 | 64 |  | 2.8 | 0.13 | 0.15 | 0.78 | 91 | 877 | 58 | 13675 | -955.8 | 1785.7 | 1985 | 1989-12 | ABAND 1994
CYGNET | GLAUCONITIC E |  | 321 | 300005 | LIGHT-MEDIUM | 0 | 107.4 |  | 0.1 |  | 10.7 |  |  |  | 10.7 |  | 9.9 | 0.8 | 64 |  | 1.9 | 0.14 | 0.17 | 0.76 | 90 | 850 | 66 | 14087 | -897.6 | 1824.2 | 1988 | 2007-10 | GPP
CYGNET | OSTRACOD A |  | 321 | 316001 | LIGHT-MEDIUM | 0 | 18.4 |  | 0.1 |  | 1.8 |  |  |  | 1.8 |  | 1.5 | 0.3 | 16 |  | 1.8 | 0.12 | 0.26 | 0.72 | 139 | 814 | 59 | 14497 | -939.9 | 1862.6 | 1985 | 2003-09 | GPP
CYGNET | ELLERSLIE A |  | 321 | 336001 | LIGHT-MEDIUM | 0 | 86.4 |  | 0.058 |  | 5 |  |  |  | 5 |  | 5 | 0 | 120 |  | 1 | 0.12 | 0.25 | 0.8 | 70 | 818 | 61 | 8745 | -1000.1 | 1947 | 1985 | 1992-10
CYGNET | ELLERSLIE B |  | 321 | 336002 | LIGHT-MEDIUM | 0 | 4.8 |  | 0.02 |  | 0.1 |  |  |  | 0.1 |  | 0.1 | 0 | 10 |  | 1.1 | 0.09 | 0.4 | 0.8 | 80 | 865 | 58 | 13969 | -950.8 | 1813.2 | 1985 | 2021-12 | ABAND 2021
CYGNET | ELLERSLIE C |  | 321 | 336003 | LIGHT-MEDIUM | 0 | 38.2 |  | 0.11 |  | 4.2 |  |  |  | 4.2 |  | 4.2 | 0 | 32 |  | 1.2 | 0.15 | 0.15 | 0.78 | 91 | 861 | 69 | 15203 | -1024.4 | 1976.2 | 1985 | 2001-12 | GPP
CYGNET | ELLERSLIE D |  | 321 | 336004 | HEAVY | 0 | 25.6 |  | 0.019 |  | 0.5 |  |  |  | 0.5 |  | 0.5 | 0 | 14 |  | 2.8 | 0.11 | 0.24 | 0.78 | 91 | 907 | 69 | 14543 | -956.1 | 1866.9 | 1986 | 1987-04 | ABAND 1990
CYGNET | ELLERSLIE E |  | 321 | 336005 | LIGHT-MEDIUM | 0 | 10.4 |  | 0.019 |  | 0.2 |  |  |  | 0.2 |  | 0.2 | 0 | 11 |  | 1.5 | 0.105 | 0.25 | 0.8 | 71 | 845 | 70 | 11436 | -952.2 | 1891.8 | 1985 | 1991-12 | ABAND 1991
CYGNET | ELLERSLIE J |  | 321 | 336010 | LIGHT-MEDIUM | 0 | 31.2 |  | 0.054 |  | 1.7 |  |  |  | 1.7 |  | 1.7 | 0 | 32 |  | 1.3 | 0.12 | 0.22 | 0.8 | 76 | 861 | 74 | 15215 | -1008.3 | 1916.8 | 1981 | 1996-06 | ABAND 2000
CYGNET | ELLERSLIE K |  | 321 | 336011 | LIGHT-MEDIUM | 0 | 33.4 |  | 0.075 |  | 2.5 |  |  |  | 2.5 |  | 2.5 | 0 | 16 |  | 3.1 | 0.12 | 0.28 | 0.78 | 91 | 879 | 69 | 16573 | -929.2 | 1862.7 | 1988 | 1996-06 | GPP
CYGNET | ELLERSLIE M |  | 321 | 336013 | LIGHT-MEDIUM | 0 | 58.2 |  | 0.046 |  | 2.7 |  |  |  | 2.7 |  | 2.7 | 0 | 64 |  | 2 | 0.08 | 0.28 | 0.79 | 91 | 891 | 69 | 14775 | -949.3 | 1883.8 | 1988 | 2004-07 | GPP
CYGNET | ELLERSLIE R |  | 321 | 336018 | LIGHT-MEDIUM | 0 | 29.9 |  | 0.02 |  | 0.6 |  |  |  | 0.6 |  | 0.6 | 0 | 21 |  | 2.7 | 0.12 | 0.45 | 0.8 | 79 | 891 | 70 | 14349 | -946.7 | 1848.8 | 1989 | 1990-03 | ABAND 1990
CYGNET | ELLERSLIE V |  | 321 | 336022 | LIGHT-MEDIUM | 0 | 28.6 |  | 0.1 |  | 2.9 |  |  |  | 2.9 |  | 2.7 | 0.2 | 16 |  | 2.4 | 0.11 | 0.24 | 0.89 | 45 | 875 | 35 | 15281 | -979.9 | 1938.3 | 1985 | 2004-06 | GPP
CYGNET | ELLERSLIE DD |  | 321 | 336030 | LIGHT-MEDIUM | 0 | 62.5 |  | 0.15 |  | 9.4 |  |  |  | 9.4 |  | 8.4 | 1 | 64 |  | 1 | 0.14 | 0.16 | 0.83 | 71 | 863 | 69 | 13055 |  | 1881.5 | 2008 | 2009-04 | GPP
CYGNET | ELLERSLIE EE |  | 321 | 336031 | LIGHT-MEDIUM | 0 | 70.6 |  | 0.1 |  | 7.1 |  |  |  | 7.1 |  | 4.2 | 2.9 | 32 |  | 3 | 0.12 | 0.27 | 0.84 | 64 | 875 | 72 | 13000 |  | 1891 | 2008 | 2009-08 | GPP
CYGNET | ELLERSLIE JJ |  | 321 | 336036 | LIGHT-MEDIUM | 0 | 26.3 |  | 0.011 |  | 0.3 |  |  |  | 0.3 |  | 0.3 | 0 | 16 |  | 2.7 | 0.12 | 0.35 | 0.78 | 91 | 879 | 69 | 13609 | -1077.7 | 2014.9 | 1986 | 1997-01 | ABAND 1996
CYGNET | ELLERSLIE KK |  | 321 | 336037 | LIGHT-MEDIUM | 0 | 4.7 |  | 0.0851 |  | 0.4 |  |  |  | 0.4 |  | 0.4 | 0 | 10 |  | 0.5 | 0.15 | 0.23 | 0.82 | 71 | 879 | 71 | 14430 |  | 1855.3 | 2004 | 2022-12 | ABAND 2004
CYGNET | PEKISKO A |  | 321 | 642001 | HEAVY | 0 | 563.1 |  | 0.043 |  | 24.2 |  |  |  | 24.2 |  | 24.5 | -0.3 | 128 |  | 9.77 | 0.084 | 0.33 | 0.8 | 95 | 913 | 54 | 14605 | -955.2 | 1815.4 | 1985 | 2015-12-A | ABAND 2015
CYGNET | DUVERNAY A |  | 321 | 728001 | LIGHT-MEDIUM | 0 | 337 |  | 0.045 |  | 15.2 |  |  |  | 15.2 |  | 13 | 2.2 | 64 |  | 30 | 0.03 | 0.1 | 0.65 | 189 | 824 | 82 | 32578 |  | 2565.3 | 2012 | 2019-09 | GPP
CYGNET | DUVERNAY B |  | 321 | 728002 | LIGHT-MEDIUM | 0 | 763.8 |  | 0.05 |  | 38.2 |  |  |  | 38.2 |  | 34.1 | 4.1 | 128 |  | 22.1 | 0.04 | 0.1 | 0.75 | 118 | 802.6 | 50 | 45498 |  | 2508 | 2016 | 2017-05 | GPP
CYGNET | DUVERNAY C |  | 321 | 728003 | LIGHT-MEDIUM | 0 | 820.8 |  | 0.05 |  | 41 |  |  |  | 41 |  | 26.3 | 14.7 | 64 |  | 47.5 | 0.04 | 0.1 | 0.75 | 111 | 810 | 79 | 14448 |  | 2496.5 | 2017 | 2017-12 | GPP
CYGNET | DUVERNAY D |  | 321 | 728004 | LIGHT-MEDIUM | 0 | 820.8 |  | 0.05 |  | 41 |  |  |  | 41 |  | 32.2 | 8.8 | 64 |  | 47.5 | 0.04 | 0.1 | 0.75 | 107 | 810 | 79 | 13991 |  | 2489.8 | 2017 | 2017-12 | GPP
CYGNET | DUVERNAY E |  | 321 | 728005 | LIGHT-MEDIUM | 0 | 743 |  | 0.05 |  | 37.2 |  |  |  | 37.2 |  | 34.5 | 2.7 | 64 |  | 43 | 0.04 | 0.1 | 0.75 | 106 | 823 | 80 | 15100 |  | 2464.3 | 2017 | 2018-06 | GPP S/O #3A
CYGNET | DUVERNAY F |  | 321 | 728006 | LIGHT-MEDIUM | 0 | 733.1 |  | 0.05 |  | 36.7 |  |  |  | 36.7 |  | 30.7 | 6 | 64 |  | 43 | 0.04 | 0.1 | 0.74 | 113 | 823 | 80 | 15964 |  | 2461.5 | 2017 | 2018-07 | GPP
CYGNET | DUVERNAY G |  | 321 | 728007 | LIGHT-MEDIUM | 0 | 733.1 |  | 0.07 |  | 51.3 |  |  |  | 51.3 |  | 37.4 | 13.9 | 64 |  | 43 | 0.04 | 0.1 | 0.74 | 113 | 823 | 80 | 15964 |  |  | 2017 | 2023-12 | GPP
CYGNET | DUVERNAY H |  | 321 | 728008 | LIGHT-MEDIUM | 0 | 733.1 |  | 0.05 |  | 36.7 |  |  |  | 36.7 |  | 27.8 | 8.9 | 64 |  | 43 | 0.04 | 0.1 | 0.74 | 113 | 823 | 80 | 15964 |  |  | 2017 | 2018-07 | GPP
CYGNET | DUVERNAY I |  | 321 | 728009 | LIGHT-MEDIUM | 0 | 501.4 |  | 0.05 |  | 25.1 |  |  |  | 25.1 |  | 21.7 | 3.4 | 64 |  | 32 | 0.04 | 0.1 | 0.68 | 158 | 814 | 80 | 20006 |  | 2567.9 | 2017 | 2018-09 | GPP
CYGNET | DUVERNAY J |  | 321 | 728010 | LIGHT-MEDIUM | 0 | 501.4 |  | 0.05 |  | 25.1 |  |  |  | 25.1 |  | 14 | 11.1 | 64 |  | 32 | 0.04 | 0.1 | 0.68 | 158 | 814 | 80 | 20006 |  | 2583.8 | 2017 | 2018-09 | GPP
CYGNET | DUVERNAY K |  | 321 | 728011 | LIGHT-MEDIUM | 0 | 501.4 |  | 0.1 |  | 50.1 |  |  |  | 50.1 |  | 29.7 | 20.4 | 64 |  | 32 | 0.04 | 0.1 | 0.68 | 158 | 814 | 80 | 20006 |  | 2566 | 2018 | 2019-09 | GPP
CYGNET | DUVERNAY L |  | 321 | 728012 | LIGHT-MEDIUM | 0 | 852.5 |  | 0.075 |  | 63.9 |  |  |  | 63.9 |  | 39.9 | 24 | 64 |  | 50 | 0.04 | 0.1 | 0.74 | 110 | 808 | 88 | 14663 |  | 2495.6 | 2018 | 2019-09 | GPP
CYGNET | DUVERNAY M |  | 321 | 728013 | LIGHT-MEDIUM | 0 | 852.5 |  | 0.05 |  | 42.6 |  |  |  | 42.6 |  | 36 | 6.6 | 64 |  | 50 | 0.04 | 0.1 | 0.74 | 113 | 808 | 88 | 14998 |  | 2501.8 | 2017 | 2018-12 | GPP
CYGNET | DUVERNAY N |  | 321 | 728014 | LIGHT-MEDIUM | 0 | 852.5 |  | 0.05 |  | 42.6 |  |  |  | 42.6 |  | 24.3 | 18.3 | 64 |  | 50 | 0.04 | 0.1 | 0.74 | 108 | 808 | 88 | 13475 |  | 2499 | 2018 | 2018-12 | GPP
CYGNET | DUVERNAY O |  | 321 | 728015 | LIGHT-MEDIUM | 0 | 824.1 |  | 0.05 |  | 41.2 |  |  |  | 41.2 |  | 21.6 | 19.6 | 64 |  | 49 | 0.04 | 0.1 | 0.73 | 119 | 810 | 80 | 15347 |  | 2487.2 | 2017 | 2018-12 | GPP
CYGNET | DUVERNAY P |  | 321 | 728016 | LIGHT-MEDIUM | 0 | 824.1 |  | 0.05 |  | 41.2 |  |  |  | 41.2 |  | 27.8 | 13.4 | 64 |  | 49 | 0.04 | 0.1 | 0.73 | 120 | 810 | 80 | 15455 |  | 2497.4 | 2018 | 2018-12 | GPP
CYGNET | DUVERNAY Q |  | 321 | 728017 | LIGHT-MEDIUM | 0 | 824.1 |  | 0.05 |  | 41.2 |  |  |  | 41.2 |  | 21.3 | 19.9 | 64 |  | 49 | 0.04 | 0.1 | 0.73 | 120 | 810 | 80 | 15455 |  | 2491.9 | 2016 | 2018-12 | GPP
CYGNET | DUVERNAY R |  | 321 | 728018 | LIGHT-MEDIUM | 0 | 824.1 |  | 0.05 |  | 41.2 |  |  |  | 41.2 |  | 26.3 | 14.9 | 64 |  | 49 | 0.04 | 0.1 | 0.73 | 120 | 810 | 80 | 15455 |  | 2487.6 | 2017 | 2018-12 | GPP
CYGNET | DUVERNAY S |  | 321 | 728019 | LIGHT-MEDIUM | 0 | 773.7 |  | 0.05 |  | 38.7 |  |  |  | 38.7 |  | 25.8 | 12.9 | 64 |  | 46 | 0.04 | 0.1 | 0.73 | 119 | 819 | 84 | 16520 |  | 2431.1 | 2018 | 2018-12 | GPP
CYGNET | DUVERNAY T |  | 321 | 728020 | LIGHT-MEDIUM | 0 | 773.7 |  | 0.08 |  | 61.9 |  |  |  | 61.9 |  | 40.5 | 21.4 | 64 |  | 46 | 0.04 | 0.1 | 0.73 | 119 | 819 | 84 | 16520 |  | 2430.7 | 2018 | 2023-12 | GPP
CYGNET | DUVERNAY U |  | 321 | 728021 | LIGHT-MEDIUM | 0 | 773.7 |  | 0.05 |  | 38.7 |  |  |  | 38.7 |  | 34.3 | 4.4 | 64 |  | 46 | 0.04 | 0.1 | 0.73 | 119 | 819 | 84 | 16520 |  | 2434.8 | 2018 | 2018-12 | GPP
CYGNET | DUVERNAY V |  | 321 | 728022 | LIGHT-MEDIUM | 0 | 773.7 |  | 0.05 |  | 38.7 |  |  |  | 38.7 |  | 27.3 | 11.4 | 64 |  | 46 | 0.04 | 0.1 | 0.73 | 119 | 819 | 84 | 16520 |  | 2433.1 | 2018 | 2018-12 | GPP
CYGNET | DUVERNAY W |  | 321 | 728023 | LIGHT-MEDIUM | 0 | 891.4 |  | 0.05 |  | 44.6 |  |  |  | 44.6 |  | 35.1 | 9.5 | 64 |  | 53 | 0.04 | 0.1 | 0.73 | 120 | 812 | 88 | 16125 |  | 2533.8 | 2018 | 2018-12 | GPP
CYGNET | DUVERNAY X |  | 321 | 728024 | LIGHT-MEDIUM | 0 | 891.4 |  | 0.05 |  | 44.6 |  |  |  | 44.6 |  | 30.7 | 13.9 | 64 |  | 53 | 0.04 | 0.1 | 0.73 | 120 | 811 | 88 | 16075 |  | 2526.9 | 2018 | 2018-12 | GPP
CYGNET | DUVERNAY Y |  | 321 | 728025 | LIGHT-MEDIUM | 0 | 891.4 |  | 0.05 |  | 44.6 |  |  |  | 44.6 |  | 37 | 7.6 | 64 |  | 53 | 0.04 | 0.1 | 0.73 | 120 | 814 | 88 | 16378 |  | 2534.6 | 2018 | 2018-12 | GPP
CYGNET | DUVERNAY Z |  | 321 | 728026 | LIGHT-MEDIUM | 0 | 891.4 |  | 0.05 |  | 44.6 |  |  |  | 44.6 |  | 31.9 | 12.7 | 64 |  | 53 | 0.04 | 0.1 | 0.73 | 120 | 815 | 88 | 16439 |  | 2533 | 2018 | 2018-12 | GPP
CYGNET | DUVERNAY AA |  | 321 | 728027 | LIGHT-MEDIUM | 0 | 883.6 |  | 0.05 |  | 44.2 |  |  |  | 44.2 |  | 17.9 | 26.3 | 64 |  | 59 | 0.04 | 0.1 | 0.65 | 181 | 813 | 79 | 22149 |  | 2574.8 | 2018 | 2019-07 | GPP
CYGNET | DUVERNAY BB |  | 321 | 728028 | LIGHT-MEDIUM | 0 | 965.1 |  | 0.05 |  | 48.3 |  |  |  | 48.3 |  | 13.2 | 35.1 | 64 |  | 59 | 0.04 | 0.1 | 0.71 | 135 | 813 | 79 | 17326 |  | 2586 | 2018 | 2019-07 | GPP
CYGNET | DUVERNAY CC |  | 321 | 728029 | LIGHT-MEDIUM | 0 | 992.3 |  | 0.05 |  | 49.6 |  |  |  | 49.6 |  | 12 | 37.6 | 64 |  | 59 | 0.04 | 0.1 | 0.73 | 121 | 813 | 79 | 15806 |  | 2567.2 | 2018 | 2019-07 | GPP
CYGNET | DUVERNAY DD |  | 321 | 728030 | LIGHT-MEDIUM | 0 | 496.2 |  | 0.05 |  | 24.8 |  |  |  | 24.8 |  | 10.6 | 14.2 | 32 |  | 59 | 0.04 | 0.1 | 0.73 | 121 | 813 | 79 | 15806 |  | 2586.6 | 2018 | 2019-09 | GPP
CYGNET | DUVERNAY EE |  | 321 | 728031 | LIGHT-MEDIUM | 0 | 1177.8 |  | 0.05 |  | 58.9 |  |  |  | 58.9 |  | 27.2 | 31.7 | 64 |  | 71 | 0.04 | 0.1 | 0.72 | 125 | 813 | 89 | 16908 |  | 2602.9 | 2018 | 2019-07 | GPP
CYGNET | DUVERNAY FF |  | 321 | 728032 | LIGHT-MEDIUM | 0 | 1177.8 |  | 0.05 |  | 58.9 |  |  |  | 58.9 |  | 19.4 | 39.5 | 64 |  | 71 | 0.04 | 0.1 | 0.72 | 125 | 813 | 89 | 16908 |  | 2602.9 | 2018 | 2019-07 | GPP
CYGNET | DUVERNAY GG |  | 321 | 728033 | LIGHT-MEDIUM | 0 | 1177.8 |  | 0.05 |  | 58.9 |  |  |  | 58.9 |  | 28.4 | 30.5 | 64 |  | 71 | 0.04 | 0.1 | 0.72 | 125 | 813 | 89 | 16908 |  | 2605.9 | 2018 | 2019-07 | GPP
CYGNET | DUVERNAY HH |  | 321 | 728034 | LIGHT-MEDIUM | 0 | 373.2 |  | 0.1 |  | 37.3 |  |  |  | 37.3 |  | 23.4 | 13.9 | 256 |  | 7.5 | 0.03 | 0.1 | 0.72 | 127 | 824 | 78 | 29750 |  | 2552.7 | 2017 | 2019-12 | GPP
CYGNET | DUVERNAY II |  | 321 | 728035 | LIGHT-MEDIUM | 0 | 371.8 |  | 0.1 |  | 37.2 |  |  |  | 37.2 |  | 30.6 | 6.6 | 256 |  | 7.47 | 0.03 | 0.1 | 0.72 | 127 | 824 | 78 | 29750 |  | 2552.5 | 2017 | 2019-12 | GPP
CYGNET | DUVERNAY JJ |  | 321 | 728036 | LIGHT-MEDIUM | 0 | 527.6 |  | 0.05 |  | 26.4 |  |  |  | 26.4 |  | 14.5 | 11.9 | 64 |  | 43 | 0.03 | 0.1 | 0.71 | 134 | 824 | 89 | 19174 |  | 2531.5 | 2019 | 2020-03 | GPP
CYGNET | DUVERNAY KK |  | 321 | 728037 | LIGHT-MEDIUM | 0 | 549.8 |  | 0.05 |  | 27.5 |  |  |  | 27.5 |  | 18.9 | 8.6 | 64 |  | 43 | 0.03 | 0.1 | 0.74 | 112 | 824 | 89 | 40467 |  | 2524.3 | 2018 | 2020-03 | GPP
CYGNET | DUVERNAY LL |  | 321 | 728038 | LIGHT-MEDIUM | 0 | 835.4 |  | 0.05 |  | 41.8 |  |  |  | 41.8 |  | 16.8 | 25 | 64 |  | 49 | 0.04 | 0.1 | 0.74 | 112 | 813 | 80 | 42373 |  | 2498.9 | 2019 | 2020-03 | GPP
CYGNET | DUVERNAY MM |  | 321 | 728039 | LIGHT-MEDIUM | 0 | 835.4 |  | 0.05 |  | 41.8 |  |  |  | 41.8 |  | 8.7 | 33.1 | 64 |  | 49 | 0.04 | 0.1 | 0.74 | 112 | 817 | 80 | 42373 |  | 2529.6 | 2019 | 2020-03 | GPP
CYGNET | DUVERNAY NN |  | 321 | 728040 | LIGHT-MEDIUM | 0 | 835.4 |  | 0.05 |  | 41.8 |  |  |  | 41.8 |  | 10.9 | 30.9 | 64 |  | 49 | 0.04 | 0.1 | 0.74 | 112 | 811 | 80 | 42373 |  | 2511.4 | 2019 | 2020-03 | GPP
CYGNET | DUVERNAY OO |  | 321 | 728041 | LIGHT-MEDIUM | 0 | 835.4 |  | 0.05 |  | 41.8 |  |  |  | 41.8 |  | 9.3 | 32.5 | 64 |  | 49 | 0.04 | 0.1 | 0.74 | 112 | 812 | 80 | 42373 |  | 2502.3 | 2019 | 2020-03 | GPP
CYGNET | DUVERNAY PP |  | 321 | 728042 | LIGHT-MEDIUM | 0 | 884.7 |  | 0.05 |  | 44.2 |  |  |  | 44.2 |  | 21.1 | 23.1 | 64 |  | 52.6 | 0.04 | 0.1 | 0.73 | 118 | 822 | 85 | 16771 |  | 2499.2 | 2018 | 2020-10 | GPP
CYGNET | DUVERNAY QQ |  | 321 | 728043 | LIGHT-MEDIUM | 0 | 884.7 |  | 0.05 |  | 44.2 |  |  |  | 44.2 |  | 22.2 | 22 | 64 |  | 52.6 | 0.04 | 0.1 | 0.73 | 118 | 824 | 87 | 17105 |  | 2510.6 | 2018 | 2020-10 | GPP
CYGNET | DUVERNAY RR |  | 321 | 728044 | LIGHT-MEDIUM | 0 | 1318.8 |  | 0.05 |  | 65.9 |  |  |  | 65.9 |  | 26.2 | 39.7 | 128 |  | 53 | 0.03 | 0.1 | 0.72 | 122 | 822 | 89 | 17511 |  | 2554.9 | 2019 | 2020-12 | GPP
CYGNET | DUVERNAY SS |  | 321 | 728045 | LIGHT-MEDIUM | 0 | 1318.8 |  | 0.05 |  | 65.9 |  |  |  | 65.9 |  | 23.3 | 42.6 | 128 |  | 53 | 0.03 | 0.1 | 0.72 | 122 | 822 | 89 | 17511 |  | 2543.8 | 2019 | 2020-12 | GPP
CYGNET | DUVERNAY TT |  | 321 | 728046 | LIGHT-MEDIUM | 0 | 1318.8 |  | 0.05 |  | 65.9 |  |  |  | 65.9 |  | 22.7 | 43.2 | 128 |  | 53 | 0.03 | 0.1 | 0.72 | 122 | 822 | 89 | 17511 |  | 2542 | 2019 | 2020-12 | GPP
CYGNET | DUVERNAY UU |  | 321 | 728047 | LIGHT-MEDIUM | 0 | 1318.8 |  | 0.05 |  | 65.9 |  |  |  | 65.9 |  | 21.9 | 44 | 128 |  | 53 | 0.03 | 0.1 | 0.72 | 122 | 819 | 89 | 17193 |  | 2541.9 | 2019 | 2020-12 | GPP
CYGNET | DUVERNAY VV |  | 321 | 728048 | LIGHT-MEDIUM | 0 | 1318.8 |  | 0.05 |  | 65.9 |  |  |  | 65.9 |  | 25.6 | 40.3 | 128 |  | 53 | 0.03 | 0.1 | 0.72 | 122 | 820 | 89 | 17298 |  | 2542.1 | 2019 | 2020-12 | GPP
CYGNET | DUVERNAY WW |  | 321 | 728049 | LIGHT-MEDIUM | 0 | 1318.8 |  | 0.05 |  | 65.9 |  |  |  | 65.9 |  | 24 | 41.9 | 128 |  | 53 | 0.03 | 0.1 | 0.72 | 122 | 812 | 89 | 16464 |  | 2523 | 2019 | 2020-12 | GPP
CYGNET | DUVERNAY XX |  | 321 | 728050 | LIGHT-MEDIUM | 0 | 1318.8 |  | 0.05 |  | 65.9 |  |  |  | 65.9 |  | 20.6 | 45.3 | 128 |  | 53 | 0.03 | 0.1 | 0.72 | 122 | 813 | 89 | 16567 |  | 2576.2 | 2019 | 2020-12 | GPP
CYGNET | DUVERNAY YY |  | 321 | 728051 | LIGHT-MEDIUM | 0 | 1791.2 |  | 0.05 |  | 89.6 |  |  |  | 89.6 |  | 24.8 | 64.8 | 128 |  | 71 | 0.03 | 0.1 | 0.73 | 118 | 828 | 89 | 17604 | -1636.9 | 2583.7 | 2021 | 2021-09 | GPP
CYGNET | DUVERNAY ZZ |  | 321 | 728052 | LIGHT-MEDIUM | 0 | 1791.2 |  | 0.05 |  | 89.6 |  |  |  | 89.6 |  | 26.5 | 63.1 | 128 |  | 71 | 0.03 | 0.1 | 0.73 | 118 | 824 | 89 | 17215 | -1645.7 | 2592.3 | 2021 | 2021-09 | GPP
CYGNET | DUVERNAY AAA |  | 321 | 728101 | LIGHT-MEDIUM | 0 | 1355.4 |  | 0.05 |  | 67.8 |  |  |  | 67.8 |  | 20.4 | 47.4 | 128 |  | 53 | 0.03 | 0.1 | 0.74 | 111 | 824 | 89 | 42593 |  | 2551.1 | 2021 | 2021-11 | GPP
CYGNET | DUVERNAY BBB |  | 321 | 728102 | LIGHT-MEDIUM | 0 | 1355.4 |  | 0.05 |  | 67.8 |  |  |  | 67.8 |  | 20.5 | 47.3 | 128 |  | 53 | 0.03 | 0.1 | 0.74 | 111 | 821 | 89 | 42593 |  | 2544.7 | 2021 | 2021-11 | GPP
CYGNET | DUVERNAY CCC |  | 321 | 728103 | LIGHT-MEDIUM | 0 | 1355.4 |  | 0.05 |  | 67.8 |  |  |  | 67.8 |  | 19.7 | 48.1 | 128 |  | 53 | 0.03 | 0.1 | 0.74 | 111 | 822 | 89 | 42593 |  | 2547.5 | 2021 | 2021-11 | GPP
CYGNET | DUVERNAY DDD |  | 321 | 728104 | LIGHT-MEDIUM | 0 | 1355.4 |  | 0.05 |  | 67.8 |  |  |  | 67.8 |  | 26.3 | 41.5 | 128 |  | 53 | 0.03 | 0.1 | 0.74 | 111 | 822 | 89 | 42593 |  | 2542 | 2021 | 2021-11 | GPP
CYGNET | DUVERNAY EEE |  | 321 | 728105 | LIGHT-MEDIUM | 0 | 1705 |  | 0.05 |  | 85.3 |  |  |  | 85.3 |  | 19 | 66.3 | 128 |  | 50 | 0.04 | 0.1 | 0.74 | 111 | 820 | 88 | 42140 |  | 2499.4 | 2021 | 2021-11 | GPP
CYGNET | DUVERNAY FFF |  | 321 | 728106 | LIGHT-MEDIUM | 0 | 1705 |  | 0.05 |  | 85.3 |  |  |  | 85.3 |  | 19.8 | 65.5 | 128 |  | 50 | 0.04 | 0.1 | 0.74 | 111 | 823 | 88 | 42140 |  | 2500.5 | 2021 | 2021-11 | GPP
CYGNET | DUVERNAY GGG |  | 321 | 728107 | LIGHT-MEDIUM | 0 | 1705 |  | 0.05 |  | 85.3 |  |  |  | 85.3 |  | 22.9 | 62.4 | 128 |  | 50 | 0.04 | 0.1 | 0.74 | 111 | 821 | 88 | 42140 |  | 2501.9 | 2021 | 2021-11 | GPP
CYGNET | DUVERNAY HHH |  | 321 | 728108 | LIGHT-MEDIUM | 0 | 1705 |  | 0.05 |  | 85.3 |  |  |  | 85.3 |  | 29.2 | 56.1 | 128 |  | 50 | 0.04 | 0.1 | 0.74 | 111 | 820 | 88 | 42140 |  | 2499 | 2021 | 2021-11 | GPP
CYGNET | DUVERNAY III |  | 321 | 728109 | LIGHT-MEDIUM | 0 | 1773.2 |  | 0.05 |  | 88.7 |  |  |  | 88.7 |  | 19.2 | 69.5 | 128 |  | 52 | 0.04 | 0.1 | 0.74 | 111 | 821 | 87 | 15946 | -1574.4 | 2527.9 | 2021 | 2022-10 | GPP
CYGNET | DUVERNAY JJJ |  | 321 | 728110 | LIGHT-MEDIUM | 0 | 1773.2 |  | 0.05 |  | 88.7 |  |  |  | 88.7 |  | 17.3 | 71.4 | 128 |  | 52 | 0.04 | 0.1 | 0.74 | 111 | 821 | 87 | 15946 | -1571.2 | 2524.9 | 2021 | 2022-10 | GPP
CYGNET | DUVERNAY KKK |  | 321 | 728111 | LIGHT-MEDIUM | 0 | 1773.2 |  | 0.05 |  | 88.7 |  |  |  | 88.7 |  | 17.9 | 70.8 | 128 |  | 52 | 0.04 | 0.1 | 0.74 | 111 | 821 | 87 | 15946 | -1573.2 | 2526.8 | 2021 | 2022-10 | GPP
CYGNET | DUVERNAY LLL |  | 321 | 728112 | LIGHT-MEDIUM | 0 | 1773.2 |  | 0.05 |  | 88.7 |  |  |  | 88.7 |  | 17.9 | 70.8 | 128 |  | 52 | 0.04 | 0.1 | 0.74 | 111 | 821 | 87 | 15946 | -1585.3 | 2533 | 2021 | 2022-10 | GPP
CYGNET | DUVERNAY MMM |  | 321 | 728113 | LIGHT-MEDIUM | 0 | 1773.2 |  | 0.05 |  | 88.7 |  |  |  | 88.7 |  | 20 | 68.7 | 128 |  | 52 | 0.04 | 0.1 | 0.74 | 111 | 821 | 87 | 15946 | -1576.5 | 2530.1 | 2021 | 2022-10 | GPP
CYGNET | DUVERNAY NNN |  | 321 | 728114 | LIGHT-MEDIUM | 0 | 1773.2 |  | 0.05 |  | 88.7 |  |  |  | 88.7 |  | 18.6 | 70.1 | 128 |  | 52 | 0.04 | 0.1 | 0.74 | 111 | 821 | 87 | 15946 | -1577.8 | 2531.4 | 2021 | 2022-10 | GPP
CYGNET | DUVERNAY OOO |  | 321 | 728115 | LIGHT-MEDIUM | 0 | 1773.2 |  | 0.05 |  | 88.7 |  |  |  | 88.7 |  | 11.7 | 77 | 128 |  | 52 | 0.04 | 0.1 | 0.74 | 111 | 821 | 87 | 37900 | -1558.2 | 2513.2 | 2022 | 2022-12 | GPP
CYGNET | DUVERNAY PPP |  | 321 | 728116 | LIGHT-MEDIUM | 0 | 1773.2 |  | 0.05 |  | 88.7 |  |  |  | 88.7 |  | 12.5 | 76.2 | 128 |  | 52 | 0.04 | 0.1 | 0.74 | 111 | 808 | 87 | 37900 | -1558.4 | 2513.3 | 2022 | 2022-12 | GPP
CYGNET | DUVERNAY QQQ |  | 321 | 728117 | LIGHT-MEDIUM | 0 | 1773.2 |  | 0.05 |  | 88.7 |  |  |  | 88.7 |  | 16.1 | 72.6 | 128 |  | 52 | 0.04 | 0.1 | 0.74 | 111 | 820 | 87 | 37900 | -1556.7 | 2511.4 | 2022 | 2022-12 | GPP
CYGNET | DUVERNAY RRR |  | 321 | 728118 | LIGHT-MEDIUM | 0 | 1773.2 |  | 0.05 |  | 88.7 |  |  |  | 88.7 |  | 10.4 | 78.3 | 128 |  | 52 | 0.04 | 0.1 | 0.74 | 111 | 824 | 87 | 37900 | -1557.2 | 2512.1 | 2022 | 2022-12 | GPP
CYGNET | DUVERNAY SSS |  | 321 | 728119 | LIGHT-MEDIUM | 0 | 1773.2 |  | 0.05 |  | 88.7 |  |  |  | 88.7 |  | 12.9 | 75.8 | 128 |  | 52 | 0.04 | 0.1 | 0.74 | 111 | 805 | 87 | 37900 | -1656.6 | 2611.3 | 2022 | 2022-12 | GPP
CYGNET | DUVERNAY TTT |  | 321 | 728120 | LIGHT-MEDIUM | 0 | 1773.2 |  | 0.05 |  | 88.7 |  |  |  | 88.7 |  | 11.3 | 77.4 | 128 |  | 52 | 0.04 | 0.1 | 0.74 | 111 | 825 | 87 | 37900 | -1557.2 | 2511.8 | 2022 | 2022-12 | GPP
CYGNET | DUVERNAY UUU |  | 321 | 728121 | LIGHT-MEDIUM | 0 | 1705 |  | 0.05 |  | 85.3 |  |  |  | 85.3 |  | 15.7 | 69.6 | 128 |  | 50 | 0.04 | 0.1 | 0.74 | 111 | 808 | 88 | 12400 | -1550.3 | 2487.3 | 2022 | 2023-06 | GPP
CYGNET | DUVERNAY VVV |  | 321 | 728122 | LIGHT-MEDIUM | 0 | 1705 |  | 0.05 |  | 85.3 |  |  |  | 85.3 |  | 14.7 | 70.6 | 128 |  | 50 | 0.04 | 0.1 | 0.74 | 111 | 808 | 88 | 42140 | -1541.8 | 2473 | 2022 | 2023-06 | GPP
CYGNET | DUVERNAY WWW |  | 321 | 728123 | LIGHT-MEDIUM | 0 | 1705 |  | 0.05 |  | 85.3 |  |  |  | 85.3 |  | 13.9 | 71.4 | 128 |  | 50 | 0.04 | 0.1 | 0.74 | 111 | 808 | 88 | 42140 | -1551.3 | 2488.3 | 2022 | 2023-06 | GPP
CYGNET | COMMINGLED POOL 001 |  | 321 | 800160 | LIGHT-MEDIUM | 0 | 50.4 |  | 0.149 |  | 7.5 |  |  |  | 7.5 |  | 7.5 | 0 | 192 |  | 0.68 | 0.07 | 0.31 | 0.8 | 83 | 822 | 63 | 10809 | -879.1 | 1687.3 | 1984 | 2003-12 | GPP
GIFT | CLEARWATER A |  | 322 | 280001 | HEAVY | 0 | 83.9 |  | 0.05 |  | 4.2 |  |  |  | 4.2 |  | 0.3 | 3.9 | 32 |  | 2 | 0.21 | 0.35 | 0.96 | 9 | 964 | 35 | 4500 | 84.5 | 609.2 | 2022 | 2023-09 | GPP
GIFT | WABAMUN A |  | 322 | 658001 | LIGHT-MEDIUM | 0 | 1697 |  | 6e-05 |  | 0.1 |  |  |  | 0.1 |  | 0.1 | 0 | 16 |  | 111.9 | 0.15 | 0.29 | 0.89 | 51 | 854 | 41 | 8380 |  | 1090.5 | 1985 | 2018-12 | ABAND 1989
GIFT | SLAVE POINT A | WATER FLOOD | 322 | 758001 | LIGHT-MEDIUM | 20 | 9812.5 |  | 0.1 | 0.15 | 981.3 |  | 1471.9 |  | 2453.2 |  | 2371.8 | 81.4 | 1948 |  | 9.08 | 0.09 | 0.33 | 0.92 | 16 | 829.9 | 64 | 16387 | -1121 | 1770 | 1983 | 2018-12 | GPP
GIFT | SLAVE POINT C | WATER FLOOD | 322 | 758003 | LIGHT-MEDIUM | 20 | 2106.1 |  | 0.1 | 0.07 | 210.6 |  | 147.4 |  | 358 |  | 320.4 | 37.6 | 671 |  | 6.59 | 0.084 | 0.37 | 0.9 | 30 | 850.6 | 54 | 13785 | -1127.6 | 1795.9 | 1980 | 2020-12 | GPP
GIFT | SLAVE POINT D |  | 322 | 758004 | LIGHT-MEDIUM | 0 | 45.3 |  | 0.3 |  | 13.6 |  |  |  | 13.6 |  | 13.8 | -0.2 | 16 |  | 5.76 | 0.091 | 0.4 | 0.9 | 15 | 854 | 65 | 16718 | -1134.9 | 1825.5 | 1984 | 2011-12 | GPP
GIFT | SLAVE POINT E |  | 322 | 758005 | LIGHT-MEDIUM | 0 | 117.2 |  | 0.2 |  | 23.4 |  |  |  | 23.4 |  | 19 | 4.4 | 16 |  | 12.6 | 0.095 | 0.32 | 0.9 | 28 | 850 | 56 | 17168 | -1126 | 1796.5 | 1984 | 2011-12 | GPP
GIFT | SLAVE POINT G |  | 322 | 758007 | LIGHT-MEDIUM | 0 | 39.9 |  | 0.068 |  | 2.7 |  |  |  | 2.7 |  | 2.7 | 0 | 16 |  | 6.7 | 0.08 | 0.5 | 0.93 | 15 | 835.4 | 65 | 15839 | -1133.1 | 1799 | 1984 | 2001-11 | ABAND 2013
GIFT | SLAVE POINT H | WATER FLOOD | 322 | 758008 | LIGHT-MEDIUM | 20 | 375.4 |  | 0.1 | 0.15 | 37.5 |  | 56.3 |  | 93.8 |  | 79.5 | 14.3 | 128 |  | 5.5 | 0.079 | 0.25 | 0.9 | 30 | 850 | 54 | 17182 | -1123.2 | 1785.5 | 1985 | 2014-12 | GPP
GIFT | SLAVE POINT I |  | 322 | 758009 | LIGHT-MEDIUM | 0 | 4.6 |  | 0.022 |  | 0.1 |  |  |  | 0.1 |  | 0.1 | 0 | 1 |  | 11.4 | 0.1 | 0.55 | 0.89 | 34 | 838 | 50 | 17597 | -1155 | 1865.8 | 1985 | 1988-12 | ABAND 1991
GIFT | SLAVE POINT J |  | 322 | 758010 | LIGHT-MEDIUM | 0 | 376 |  | 0.2 |  | 75.2 |  |  |  | 75.2 |  | 71.4 | 3.8 | 128 |  | 7.52 | 0.07 | 0.38 | 0.9 | 29 | 843 | 64 | 15069 | -1141.7 | 1818.2 | 1981 | 2018-04 | GPP
GIFT | SLAVE POINT K |  | 322 | 758011 | LIGHT-MEDIUM | 0 | 101.1 |  | 0.202 |  | 20.4 |  |  |  | 20.4 |  | 20.4 | 0 | 32 |  | 7.7 | 0.08 | 0.43 | 0.9 | 30 | 865 | 54 | 14110 | -1144.2 | 1826.4 | 1982 | 2004-07 | ABAND 2004
GIFT | SLAVE POINT L |  | 322 | 758012 | LIGHT-MEDIUM | 0 | 10 |  | 0.02 |  | 0.2 |  |  |  | 0.2 |  | 0.2 | 0 | 8 |  | 1.3 | 0.15 | 0.29 | 0.9 | 30 | 839 | 57 | 17813 | -1186.5 | 1893.9 | 1985 | 1989-12 | ABAND 1991
GIFT | SLAVE POINT N |  | 322 | 758014 | LIGHT-MEDIUM | 0 | 28.1 |  | 0.03 |  | 0.8 |  |  |  | 0.8 |  | 0.6 | 0.2 | 8 |  | 6 | 0.1 | 0.23 | 0.76 | 114 | 850 | 56 | 17200 |  | 1796 | 1991 | 2013-04 | GPP
GIFT | SLAVE POINT O |  | 322 | 758015 | LIGHT-MEDIUM | 0 | 87.8 |  | 0.08 |  | 7 |  |  |  | 7 |  | 1.7 | 5.3 | 100 |  | 3.5 | 0.06 | 0.45 | 0.76 | 113 | 830 | 65 | 15697 |  | 1890 | 2012 | 2013-05 | GPP
GIFT | SLAVE POINT P |  | 322 | 758016 | LIGHT-MEDIUM | 0 | 14.8 |  | 0.012 |  | 0.2 |  |  |  | 0.2 |  | 0.2 | 0 | 4 |  | 5 | 0.13 | 0.26 | 0.77 | 104 | 831 | 69 | 15000 |  | 1912 | 1986 | 2013-06 | ABAND 1993
GIFT | SLAVE POINT Q |  | 322 | 758017 | LIGHT-MEDIUM | 0 | 42.2 |  | 0.05 |  | 2.1 |  |  |  | 2.1 |  | 0.7 | 1.4 | 32 |  | 4 | 0.08 | 0.45 | 0.75 | 113 | 839 | 67 | 16718 |  | 1845.5 | 2012 | 2013-10 | GPP
GIFT | GILWOOD A |  | 322 | 765501 | LIGHT-MEDIUM | 0 | 133.7 |  | 0.0254 |  | 3.4 |  |  |  | 3.4 |  | 3.4 | 0 | 128 |  | 1.76 | 0.11 | 0.35 | 0.83 | 58 | 841 | 60 | 14000 | -1152.2 | 1822.3 | 1980 | 2022-12 | ABAND 2022
GIFT | GILWOOD D | WATER FLOOD | 322 | 765504 | LIGHT-MEDIUM | 20 | 193.8 |  | 0.15 | 0.041 | 29.1 |  | 7.9 |  | 37 |  | 37.1 | -0.1 | 64 |  | 2.88 | 0.16 | 0.27 | 0.9 | 26 | 841 | 65 | 17600 | -1153.6 | 1797.6 | 1983 | 2006-01 | GPP
GIFT | GILWOOD E | WATER FLOOD | 322 | 765505 | LIGHT-MEDIUM | 20 | 652.7 |  | 0.22 | 0.12 | 143.6 |  | 78.3 |  | 221.9 |  | 218.8 | 3.1 | 297 |  | 2.27 | 0.162 | 0.28 | 0.83 | 56 | 847 | 71 | 18372 | -1151.9 | 1811.3 | 1983 | 2017-12 | GPP
GIFT | GILWOOD G |  | 322 | 765507 | LIGHT-MEDIUM | 0 | 238 |  | 0.139 |  | 33.1 |  |  |  | 33.1 |  | 33 | 0.1 | 32 |  | 6.4 | 0.2 | 0.3 | 0.83 | 62 | 847 | 57 | 14622 | -1143.4 | 1794.3 | 1984 | 1996-06 | GPP
GIFT | GILWOOD H | WATER FLOOD | 322 | 765508 | LIGHT-MEDIUM | 20 | 515.5 |  | 0.3 | 0.18 | 154.7 |  | 92.8 |  | 247.5 |  | 234.1 | 13.4 | 194 |  | 2.31 | 0.18 | 0.23 | 0.83 | 43 | 847 | 56 | 14948 | -1168.6 | 1846.4 | 1989 | 2018-04
GIFT | GILWOOD I |  | 322 | 765509 | LIGHT-MEDIUM | 0 | 15.8 |  | 0.019 |  | 0.3 |  |  |  | 0.3 |  | 0.3 | 0 | 64 |  | 0.5 | 0.08 | 0.29 | 0.87 | 43 | 847 | 54 | 16544 | -1156.5 | 1830.5 | 1984 | 1988-12 | ABAND 1995
GIFT | GILWOOD J | WATER FLOOD | 322 | 765510 | LIGHT-MEDIUM | 20 | 1114.2 |  | 0.2 | 0.1 | 222.8 |  | 111.4 |  | 334.2 |  | 326.4 | 7.8 | 480 |  | 2.7 | 0.14 | 0.31 | 0.89 | 31 | 836 | 59 | 18533 | -1177 | 1869.9 | 1984 | 2006-01 | GPP
GIFT | GILWOOD K | WATER FLOOD | 322 | 765511 | LIGHT-MEDIUM | 20 | 639.8 |  | 0.2 | 0.2 | 128 |  | 128 |  | 256 |  | 233.7 | 22.3 | 332 |  | 1.92 | 0.17 | 0.28 | 0.82 | 64 | 850 | 63 | 18690 | -1203.5 | 1908.6 | 1984 | 2013-09 | GPP
GIFT | GILWOOD L |  | 322 | 765512 | LIGHT-MEDIUM | 0 | 48.1 |  | 0.046 |  | 2.2 |  |  |  | 2.2 |  | 2.2 | 0 | 64 |  | 1.1 | 0.12 | 0.36 | 0.89 | 57 | 836 | 64 | 11873 | -1171.6 | 1827.3 | 1990 | 1994-04
GIFT | GILWOOD M | WATER FLOOD | 322 | 765513 | LIGHT-MEDIUM | 20 | 1083.4 |  | 0.18 | 0.08 | 195 |  | 86.7 |  | 281.7 |  | 279.4 | 2.3 | 383 |  | 2.48 | 0.19 | 0.31 | 0.87 | 44 | 840 | 60 | 13835 | -1164.4 | 1830.2 | 1990 | 2006-01 | GPP
GIFT | GILWOOD N | WATER FLOOD | 322 | 765514 | LIGHT-MEDIUM | 20 | 30.8 |  | 0.189 | 0.1 | 5.8 |  | 3.1 |  | 8.9 |  | 8.8 | 0.1 | 20 |  | 1.7 | 0.16 | 0.35 | 0.87 | 43 | 847 | 56 | 18505 | -1169.7 | 1849.2 | 1984 | 2006-01 | GPP
GIFT | GILWOOD O | WATER FLOOD | 322 | 765515 | LIGHT-MEDIUM | 20 | 157.4 |  | 0.1296 | 0.0648 | 20.4 |  | 10.2 |  | 30.6 |  | 30.6 | 0 | 64 |  | 2 | 0.19 | 0.22 | 0.83 | 65 | 822 | 49 | 12691 | -1187.3 | 1888.8 | 1991 | 2021-03 | ABAND 2021
GIFT | GILWOOD P | WATER FLOOD | 322 | 765516 | LIGHT-MEDIUM | 20 | 92.6 |  | 0.141 | 0.1 | 13.1 |  | 9.3 |  | 22.4 |  | 22.4 | 0 | 20 |  | 4.9 | 0.15 | 0.25 | 0.84 | 58 | 831 | 64 | 11847 | -1171.3 | 1835.6 | 1991 | 2006-01 | GPP
GIFT | GILWOOD R | WATER FLOOD | 322 | 765518 | LIGHT-MEDIUM | 20 | 46.1 |  | 0.15 | 0.06 | 6.9 |  | 2.8 |  | 9.7 |  | 9.7 | 0 | 20 |  | 2.8 | 0.17 | 0.45 | 0.88 | 36 | 845 | 42 | 11780 | -1178.2 | 1869.3 | 1992 | 2006-01 | GPP
GIFT | GILWOOD S | WATER FLOOD | 322 | 765519 | LIGHT-MEDIUM | 20 | 156.8 |  | 0.12 | 0.09 | 18.8 |  | 14.1 |  | 32.9 |  | 32.7 | 0.2 | 64 |  | 2.3 | 0.19 | 0.37 | 0.89 | 52 | 829 | 62 | 9330 | -1188.1 | 1879.7 | 1992 | 2014-06 | GPP
GIFT | GILWOOD T | WATER FLOOD | 322 | 765520 | LIGHT-MEDIUM | 20 | 102.7 |  | 0.106 | 0.02 | 10.9 |  | 2.1 |  | 13 |  | 11.7 | 1.3 | 50 |  | 2.47 | 0.15 | 0.34 | 0.84 | 58 | 831 | 64 | 9411 | -1209.6 | 1927.9 | 1992 | 2006-01 | GPP
GIFT | GILWOOD U | WATER FLOOD | 322 | 765521 | LIGHT-MEDIUM | 20 | 189 |  | 0.2 | 0.17 | 37.8 |  | 32.1 |  | 69.9 |  | 66.7 | 3.2 | 40 |  | 4 | 0.19 | 0.26 | 0.84 | 58 | 831 | 64 | 8919 | -1189.2 | 1891.5 | 1993 | 2012-12 | GPP
GIFT | GILWOOD V | WATER FLOOD | 322 | 765522 | LIGHT-MEDIUM | 20 | 25.6 |  | 0.158 | 0.049 | 4 |  | 1.3 |  | 5.3 |  | 5.3 | 0 | 20 |  | 1.3 | 0.2 | 0.4 | 0.82 | 52 | 829 | 64 | 9013 | -1175.5 | 1855.9 | 1993 | 2021-03 | ABAND 2021
GIFT | GILWOOD W | WATER FLOOD | 322 | 765523 | LIGHT-MEDIUM | 20 | 225.4 |  | 0.3 | 0.22 | 67.6 |  | 49.6 |  | 117.2 |  | 109.2 | 8 | 64 |  | 4.8 | 0.13 | 0.32 | 0.83 | 43 | 847 | 56 | 13850 | -1171.9 | 1839.8 | 1990 | 2009-12 | GPP
GIFT | GILWOOD X | WATER FLOOD | 322 | 765524 | LIGHT-MEDIUM | 20 | 462.7 |  | 0.08 | 0.05 | 37 |  | 23.1 |  | 60.1 |  | 54.9 | 5.2 | 343 |  | 1.85 | 0.14 | 0.38 | 0.84 | 58 | 831 | 64 | 12523 | -1221.5 | 1940.7 | 1992 | 2006-01 | GPP
GIFT | GILWOOD Y | WATER FLOOD | 322 | 765525 | LIGHT-MEDIUM | 20 | 145.4 |  | 0.15 | 0.1 | 21.8 |  | 14.5 |  | 36.3 |  | 35.6 | 0.7 | 64 |  | 3.25 | 0.16 | 0.48 | 0.84 | 58 | 831 | 64 | 10808 | -1176.2 | 1871.5 | 1992 | 2006-01 | GPP
GIFT | GILWOOD Z |  | 322 | 765526 | LIGHT-MEDIUM | 0 | 44.2 |  | 0.072 |  | 3.2 |  |  |  | 3.2 |  | 3.2 | 0 | 16 |  | 3.4 | 0.15 | 0.34 | 0.82 | 52 | 829 | 64 | 18343 | -1206.8 | 1928.7 | 1994 | 1999-04 | ABAND 2016-08
GIFT | GILWOOD AA |  | 322 | 765527 | LIGHT-MEDIUM | 0 | 97.1 |  | 0.209 |  | 20.3 |  |  |  | 20.3 |  | 20.1 | 0.2 | 32 |  | 3.3 | 0.15 | 0.27 | 0.84 | 58 | 831 | 64 | 10670 | -1194.3 | 1897 | 1995 | 2009-12 | GPP
GIFT | GILWOOD BB |  | 322 | 765528 | LIGHT-MEDIUM | 0 | 8.2 |  | 0.377 |  | 3.1 |  |  |  | 3.1 |  | 3.1 | 0 | 8 |  | 1.2 | 0.15 | 0.32 | 0.84 | 58 | 831 | 64 | 17821 | -1201.3 | 1934.4 | 1995 | 2006-12 | GPP
GIFT | GILWOOD CC |  | 322 | 765529 | LIGHT-MEDIUM | 0 | 32.8 |  | 0.22 |  | 7.2 |  |  |  | 7.2 |  | 7.2 | 0 | 20 |  | 2 | 0.15 | 0.35 | 0.84 | 60 | 844 | 58 | 10678 | -1187.4 | 1887.8 | 1997 | 2004-07 | ABAND 2003
GIFT | GILWOOD EE |  | 322 | 765531 | LIGHT-MEDIUM | 0 | 68.9 |  | 0.303 |  | 20.9 |  |  |  | 20.9 |  | 20.9 | 0 | 32 |  | 2.5 | 0.15 | 0.3 | 0.82 | 52 | 829 | 64 | 10482 | -1184.8 | 1872.1 | 1998 | 2023-11 | ABAND 2023
GIFT | GILWOOD GG |  | 322 | 765533 | LIGHT-MEDIUM | 0 | 183.5 |  | 0.075 |  | 13.8 |  |  |  | 13.8 |  | 13.7 | 0.1 | 32 |  | 3.7 | 0.21 | 0.1 | 0.82 | 52 | 829 | 64 | 9907 | -1187.3 | 1891.4 | 1998 | 2009-10 | ABAND 2009
GIFT | GILWOOD HH |  | 322 | 765534 | LIGHT-MEDIUM | 0 | 35.7 |  | 0.123 |  | 4.4 |  |  |  | 4.4 |  | 4.4 | 0 | 16 |  | 2.5 | 0.15 | 0.3 | 0.85 | 60 | 848 | 57 | 5178 | -1185.4 | 1881.3 | 1998 | 2003-12 | ABAND 2003
GIFT | GILWOOD II |  | 322 | 765535 | LIGHT-MEDIUM | 0 | 26.5 |  | 0.06 |  | 1.6 |  |  |  | 1.6 |  | 1.4 | 0.2 | 16 |  | 2 | 0.14 | 0.32 | 0.87 | 56 | 835 | 51 | 15005 | -1200 | 1910.1 | 2001 | 2009-12 | GPP
GIFT | GILWOOD JJ |  | 322 | 765536 | LIGHT-MEDIUM | 0 | 24.7 |  | 0.1174 |  | 2.9 |  |  |  | 2.9 |  | 2.9 | 0 | 32 |  | 1 | 0.11 | 0.22 | 0.9 | 32 | 834 | 65 | 9990 | -1173.3 | 1872 | 2003 | 2021-12 | ABAND 2021
GIFT | GILWOOD KK |  | 322 | 765537 | LIGHT-MEDIUM | 0 | 26.8 |  | 0.026 |  | 0.7 |  |  |  | 0.7 |  | 0.7 | 0 | 32 |  | 0.9 | 0.17 | 0.34 | 0.83 | 65 | 822 | 49 | 10795 |  | 1888.3 | 2002 | 2006-03 | ABAND 2014
GIFT | GILWOOD LL |  | 322 | 765538 | LIGHT-MEDIUM | 0 | 34.2 |  | 0.0146 |  | 0.5 |  |  |  | 0.5 |  | 0.5 | 0 | 32 |  | 2.5 | 0.09 | 0.42 | 0.82 | 52 | 829 | 64 | 16744 |  | 1849 | 2005 | 2021-12 | ABAND 2021
GIFT | GILWOOD MM |  | 322 | 765539 | LIGHT-MEDIUM | 0 | 68.3 |  | 0.15 |  | 10.2 |  |  |  | 10.2 |  | 3.3 | 6.9 | 20 |  | 4.9 | 0.14 | 0.4 | 0.83 | 70 | 830 | 67 | 10630 |  | 1908.9 | 2012 | 2013-05 | GPP
GIFT | GILWOOD NN |  | 322 | 765540 | LIGHT-MEDIUM | 0 | 18.5 |  | 0.025 |  | 0.5 |  |  |  | 0.5 |  | 0.5 | 0 | 16 |  | 2.4 | 0.13 | 0.52 | 0.77 | 104 | 834 | 69 | 15150 |  | 1914.9 | 1995 | 2013-06 | ABAND 1996
GIFT | GRANITE WASH A |  | 322 | 797501 | LIGHT-MEDIUM | 0 | 10.2 |  | 0.02 |  | 0.2 |  |  |  | 0.2 |  | 0.2 | 0 | 9 |  | 1.5 | 0.15 | 0.42 | 0.87 | 43 | 854 | 55 | 19105 | -1169.8 | 1836.7 | 1984 | 1984-11 | ABAND 1984
GIFT | GRANITE WASH B |  | 322 | 797502 | LIGHT-MEDIUM | 0 | 99.2 |  | 0.035 |  | 3.5 |  |  |  | 3.5 |  | 3.5 | 0 | 32 |  | 3.3 | 0.2 | 0.46 | 0.87 | 42 | 835 | 56 | 18477 | -1197.2 | 1876.7 | 1984 | 2008-04 | ABAND 2008
GIFT | GRANITE WASH C |  | 322 | 797503 | LIGHT-MEDIUM | 0 | 65.1 |  | 0.012 |  | 0.8 |  |  |  | 0.8 |  | 0.8 | 0 | 64 |  | 1.2 | 0.13 | 0.25 | 0.87 | 42 | 835 | 56 | 19144 | -1158.7 | 1826.6 | 1984 | 1988-12
GIFT | GRANITE WASH D |  | 322 | 797504 | LIGHT-MEDIUM | 0 | 47.7 |  | 0.1 |  | 4.8 |  |  |  | 4.8 |  | 4.8 | 0 | 32 |  | 1.7 | 0.18 | 0.44 | 0.87 | 39 | 845 | 65 | 16305 | -1167.7 | 1838.2 | 1984 | 2022-12 | ABAND 2022
GIFT | GRANITE WASH E |  | 322 | 797505 | LIGHT-MEDIUM | 0 | 4.2 |  | 0.1 |  | 0.4 |  |  |  | 0.4 |  | 0.4 | 0 | 2 |  | 2.45 | 0.15 | 0.35 | 0.87 | 41 | 870 | 66 | 12313 | -1184.2 | 1864.6 | 1990 | 2009-06 | ABAND 2009
GIFT | GRANITE WASH F |  | 322 | 797506 | LIGHT-MEDIUM | 0 | 86.9 |  | 0.028 |  | 2.4 |  |  |  | 2.4 |  | 2.4 | 0 | 64 |  | 2 | 0.12 | 0.35 | 0.87 | 40 | 845 | 60 | 18559 | -1207.6 | 1906.7 | 1982 | 1992-08 | ABAND 1990
GIFT | GRANITE WASH G | PRIMARY | 322 | 797507 | LIGHT-MEDIUM | 0 |  | 74 | 0.15 |  |  | 11.1 |  |  |  | 11.1 |  |  |  | 32 | 3 | 0.12 | 0.27 | 0.88 |  |  | 65 | 18773 |  | 1856.3
GIFT | GRANITE WASH G | TOTAL | 322 | 797507 | LIGHT-MEDIUM | 0 | 501.1 |  |  |  | 75.2 |  | 12.8 |  | 88 |  | 71.6 | 16.4 | 182 | [5 empty] | 37 | 814 | 66 | 18773 | -1181.6 | 1856.3 | 2002 | 2009-05
GIFT | GRANITE WASH G | WATER FLOOD | 322 | 797507 | LIGHT-MEDIUM | 20 |  | 427.1 | 0.15 | 0.03 |  | 64.1 |  | 12.8 |  | 76.9 |  |  |  | 150 | 2.77 | 0.16 | 0.27 | 0.88 |  |  | 65 | 18773 |  | 1856.3 |  |  | GPP
GIFT | GRANITE WASH I |  | 322 | 797509 | LIGHT-MEDIUM | 0 | 11.9 |  | 0.017 |  | 0.2 |  |  |  | 0.2 |  | 0.2 | 0 | 4 |  | 3 | 0.15 | 0.25 | 0.88 | 42 | 822 | 66 | 19289 | -1159 | 1827.9 | 2003 | 2005-08 | ABAND 2005
GIFT | COMMINGLED POOL 001 |  | 322 | 800160 | LIGHT-MEDIUM | 0 | 528.9 |  | 0.1 |  | 52.9 |  |  |  | 52.9 |  | 48.7 | 4.2 | 80 |  | 6.55 | 0.16 | 0.24 | 0.83 | 60 | 848 | 57 | 14021 | -1168.4 | 1818 | 1998 | 2013-06 | GPP
KAKUT | CHARLIE LAKE A |  | 323 | 508001 | LIGHT-MEDIUM | 0 | 359.7 |  | 0.1353 |  | 48.7 |  |  |  | 48.7 |  | 48.7 | 0 | 247 |  | 1.88 | 0.134 | 0.32 | 0.85 | 68 | 847 | 49 | 8042 | -795.3 | 1473.1 | 1982 | 2018-07 | ABAND 2018
KAKUT | CHARLIE LAKE B | WATER FLOOD | 323 | 508002 | LIGHT-MEDIUM | 20 | 1023 |  | 0.2 | 0.18 | 204.6 |  | 184.1 |  | 388.7 |  | 379.3 | 9.4 | 638 |  | 1.18 | 0.2 | 0.14 | 0.79 | 86 | 813 | 63 | 12404 | -742.1 | 1408.4 | 1984 | 2007-05 | GPP
KAKUT | DOIG B |  | 323 | 520002 | LIGHT-MEDIUM | 0 | 2501.2 |  | 0.03 |  | 75 |  |  |  | 75 |  | 61.1 | 13.9 | 2121 |  | 2.53 | 0.1 | 0.41 | 0.79 | 99 | 840 | 48 | 11550 |  | 2282 | 2009 | 2014-05 | GPP
KAKUT | DOIG E |  | 323 | 520005 | LIGHT-MEDIUM | 0 | 12.9 |  | 0.016 |  | 0.2 |  |  |  | 0.2 |  | 0.2 | 0 | 2 |  | 4.8 | 0.21 | 0.2 | 0.8 | 93 | 835 | 49 | 10540 |  | 1395.8 | 2009 | 2012-11 | GPP
EDWAND | CLEARWATER L |  | 325 | 280012 | HEAVY | 0 | 14.3 |  | 0.021 |  | 0.3 |  |  |  | 0.3 |  | 0.3 | 0 | 2 |  | 4.5 | 0.27 | 0.4 | 0.98 | 10 | 978 | 24 | 3480 |  | 625.1 | 2008 | 2019-04 | ABAND 2019
EDWAND | CLEARWATER O |  | 325 | 280015 | HEAVY | 0 | 776.2 |  | 0.05 |  | 38.8 |  |  |  | 38.8 |  | 4.2 | 34.6 | 64 |  | 7.5 | 0.275 | 0.4 | 0.98 | 10 | 977 | 24 | 3530 |  | 651 | 2020 | 2023-06 | GPP
EDWAND | CLEARWATER P |  | 325 | 280016 | HEAVY | 0 | 3989.6 |  | 0.07 |  | 279.3 |  |  |  | 279.3 |  | 30.9 | 248.4 | 457 |  | 5 | 0.3 | 0.4 | 0.97 | 12 | 988 | 26 | 4570 | 13.5 | 668.5 | 2021 | 2023-12 | GPP
EDWAND | GLAUCONITIC D |  | 325 | 300004 | HEAVY | 0 | 195.2 |  | 0.006 |  | 1.2 |  |  |  | 1.2 |  | 1.2 | 0 | 8 |  | 11 | 0.31 | 0.27 | 0.98 | 9 | 985 | 23 | 3644 |  | 647.4 | 2006 | 2018-05 | ABAND 2018
EDWAND | GLAUCONITIC E |  | 325 | 300005 | HEAVY | 0 | 703.2 |  | 0.03 |  | 21.1 |  |  |  | 21.1 |  | 10.7 | 10.4 | 96 |  | 3.71 | 0.276 | 0.27 | 0.98 | 11 | 967 | 25 | 3795 |  | 651.1 | 2008 | 2022-12 | GPP
GIROUXVILLE EAST | MONTNEY G |  | 330 | 524007 | LIGHT-MEDIUM | 0 | 86.1 |  | 0.05 |  | 4.3 |  |  |  | 4.3 |  | 1.7 | 2.6 | 32 |  | 2.7 | 0.19 | 0.43 | 0.92 | 34 | 893 | 40 | 10145 |  | 978.7 | 2006 | 2007-04 | GPP
GIROUXVILLE EAST | MONTNEY R |  | 330 | 524018 | LIGHT-MEDIUM | 0 | 3827.2 |  | 0.1 |  | 382.7 |  |  |  | 382.7 |  | 333.3 | 49.4 | 2704 |  | 2.45 | 0.131 | 0.51 | 0.9 | 34 | 889 | 36 | 7600 |  | 1006.5 | 2010 | 2017-05 | GPP
GIROUXVILLE EAST | MONTNEY S | PRIMARY | 330 | 524019 | LIGHT-MEDIUM | 0 |  | 4500.1 | 0.12 |  |  | 540 |  |  |  | 540 |  |  |  | 2483 | 2.48 | 0.14 | 0.4 | 0.87 | [7 empty] | 2017-06
GIROUXVILLE EAST | MONTNEY S | TOTAL | 330 | 524019 | LIGHT-MEDIUM | 0 | 5577.7 |  |  |  | 669.3 |  | 86.2 |  | 755.5 |  | 598.3 | 157.2 | 3059 | [5 empty] | 61 | 887 | 40 | 9129 |  | 1047.1 | 1988 | 2017-05 | GPP
GIROUXVILLE EAST | MONTNEY S | WATER FLOOD | 330 | 524019 | LIGHT-MEDIUM | 20 |  | 1077.6 | 0.12 | 0.08 |  | 129.3 |  | 86.2 |  | 215.5 |  |  |  | 576 | 2.56 | 0.14 | 0.4 | 0.87 | [7 empty] | 2017-05
GIROUXVILLE EAST | MONTNEY T |  | 330 | 524020 | LIGHT-MEDIUM | 0 | 851 |  | 0.08 |  | 68.1 |  |  |  | 68.1 |  | 19.1 | 49 | 192 |  | 8.3 | 0.12 | 0.5 | 0.89 | 50 | 880 | 35 | 9353 |  | 977 | 2012 | 2014-11 | GPP
GIROUXVILLE EAST | MONTNEY U |  | 330 | 524021 | HEAVY | 0 | 96.7 |  | 0.05 |  | 4.8 |  |  |  | 4.8 |  | 1.1 | 3.7 | 32 |  | 5 | 0.13 | 0.5 | 0.93 | 33 | 913 | 34 | 7839 |  | 942.2 | 2013 | 2014-11 | GPP
GIROUXVILLE EAST | MONTNEY V |  | 330 | 524022 | LIGHT-MEDIUM | 0 | 388.8 |  | 0.03 |  | 11.7 |  |  |  | 11.7 |  | 3.4 | 8.3 | 128 |  | 4.5 | 0.15 | 0.5 | 0.9 | 44 | 887 | 37 | 8300 |  | 964.1 | 2012 | 2014-05 | GPP
GIROUXVILLE EAST | MONTNEY W |  | 330 | 524023 | HEAVY | 0 | 205 |  | 0.02 |  | 4.1 |  |  |  | 4.1 |  | 0.2 | 3.9 | 32 |  | 8 | 0.16 | 0.45 | 0.91 | 39 | 906 | 38 | 8755 |  | 1040.2 | 2014 | 2015-08 | GPP
GIROUXVILLE EAST | MONTNEY X |  | 330 | 524024 | LIGHT-MEDIUM | 0 | 216.8 |  | 0.08 |  | 17.3 |  |  |  | 17.3 |  | 1 | 16.3 | 32 |  | 11 | 0.14 | 0.5 | 0.88 | 54 | 877 | 36 | 9886 |  | 1030 | 2013 | 2014-12 | GPP
GIROUXVILLE EAST | MONTNEY Y |  | 330 | 524025 | LIGHT-MEDIUM | 0 | 317.2 |  | 0.0016 |  | 0.5 |  |  |  | 0.5 |  | 0.5 | 0 | 32 |  | 15.91 | 0.14 | 0.5 | 0.89 | 48 | 875 | 40 | 9000 |  | 1020.7 | 2014 | 2021-08 | ABAND 2021
GIROUXVILLE EAST | MONTNEY Z |  | 330 | 524026 | LIGHT-MEDIUM | 0 | 598.1 |  | 0.01 |  | 6 |  |  |  | 6 |  | 0.9 | 5.1 | 64 |  | 15 | 0.14 | 0.5 | 0.89 | 52 | 883 | 37 | 9983 |  | 1014.2 | 2014 | 2020-07 | GPP
GIROUXVILLE EAST | BELLOY D |  | 330 | 556004 | LIGHT-MEDIUM | 0 | 28.5 |  | 0.015 |  | 0.4 |  |  |  | 0.4 |  | 0.3 | 0.1 | 16 |  | 1.7 | 0.21 | 0.44 | 0.89 | 51 | 860 | 39 | 8700 |  | 1008.7 | 2005 | 2013-06 | GPP
GIROUXVILLE EAST | DEBOLT B |  | 330 | 612002 | LIGHT-MEDIUM | 0 | 225.1 |  | 0.042 |  | 9.5 |  |  |  | 9.5 |  | 9.4 | 0.1 | 64 |  | 3.8 | 0.16 | 0.35 | 0.89 | 38 | 826 | 41 | 9309 | -459.3 | 1118.9 | 1982 | 1994-02 | ABAND 1993
GIROUXVILLE EAST | DEBOLT C |  | 330 | 612003 | LIGHT-MEDIUM | 0 | 139.4 |  | 0.168 |  | 23.4 |  |  |  | 23.4 |  | 23.3 | 0.1 | 100 |  | 1.8 | 0.15 | 0.42 | 0.89 | 38 | 826 | 41 | 8890 | -471.9 | 1076.4 | 1988 | 2004-04 | ABAND 2004
GIROUXVILLE EAST | BEAVERHILL LAKE A |  | 330 | 744001 | LIGHT-MEDIUM | 0 | 20.5 |  | 0.098 |  | 2 |  |  |  | 2 |  | 2 | 0 | 20 |  | 1.6 | 0.11 | 0.3 | 0.83 | 53 | 843 | 88 | 19920 | -1831.6 | 2400.7 | 1993 | 2019-12 | ABAND 2019
GIROUXVILLE EAST | BEAVERHILL LAKE C |  | 330 | 744003 | LIGHT-MEDIUM | 0 | 164.6 |  | 0.05 |  | 8.2 |  |  |  | 8.2 |  | 8.1 | 0.1 | 160 |  | 0.93 | 0.2 | 0.3 | 0.79 | 83 | 833 | 81 | 23365 | -1848.7 | 2410.9 | 1999 | 2009-12 | GPP
GIROUXVILLE EAST | BEAVERHILL LAKE D |  | 330 | 744004 | LIGHT-MEDIUM | 0 | 99.9 |  | 0.022 |  | 2.2 |  |  |  | 2.2 |  | 2.2 | 0 | 4 |  | 33.83 | 0.1 | 0.1 | 0.82 | 67 | 836 | 62 | 19994 | -1830.3 | 2406.7 | 1958 | 1996-12 | ABAND 1963
GIROUXVILLE EAST | BEAVERHILL LAKE F | WATER FLOOD | 330 | 744006 | LIGHT-MEDIUM | 20 | 674 |  | 0.13 | 0.05 | 87.6 |  | 33.7 |  | 121.3 |  | 115.1 | 6.2 | 330 |  | 1.88 | 0.17 | 0.23 | 0.83 | 104 | 822 | 83 | 23895 | -1723.2 | 2304.5 | 2001 | 2012-12 | GPP
GIROUXVILLE EAST | BEAVERHILL LAKE H |  | 330 | 744008 | LIGHT-MEDIUM | 0 | 11.5 |  | 0.052 |  | 0.6 |  |  |  | 0.6 |  | 0.6 | 0 | 8 |  | 2 | 0.12 | 0.25 | 0.8 | 59 | 827 | 83 | 14264 | -1758.3 | 2342.5 | 2001 | 2007-08 | ABAND 2007
GIROUXVILLE EAST | BEAVERHILL LAKE I |  | 330 | 744009 | LIGHT-MEDIUM | 0 | 269.4 |  | 0.4 |  | 107.8 |  |  |  | 107.8 |  | 96 | 11.8 | 256 |  | 1.5 | 0.12 | 0.26 | 0.79 | 104 | 822 | 83 | 19929 | -1837.8 | 2401.4 | 2001 | 2022-12 | GPP
GIROUXVILLE EAST | BEAVERHILL LAKE J |  | 330 | 744010 | LIGHT-MEDIUM | 0 | 154.8 |  | 0.046 |  | 7.1 |  |  |  | 7.1 |  | 7.1 | 0 | 64 |  | 4.2 | 0.1 | 0.2 | 0.72 | 104 | 822 | 83 | 23379 | -1946.4 | 2510.4 | 2002 | 2009-05 | ABAND 2009
GIROUXVILLE EAST | BEAVERHILL LAKE K |  | 330 | 744011 | LIGHT-MEDIUM | 0 | 118.3 |  | 0.041 |  | 4.9 |  |  |  | 4.9 |  | 4.7 | 0.2 | 64 |  | 2 | 0.15 | 0.2 | 0.77 | 39 | 813 | 77 | 23509 | -1777.5 | 2356.9 | 2002 | 2009-12
GIROUXVILLE EAST | BEAVERHILL LAKE L |  | 330 | 744012 | LIGHT-MEDIUM | 0 | 510.5 |  | 0.17 |  | 86.8 |  |  |  | 86.8 |  | 85.4 | 1.4 | 264 |  | 2.03 | 0.15 | 0.27 | 0.87 | 39 | 813 | 77 | 24728 | -1765.6 | 2352 | 2003 | 2015-09 | GPP
GIROUXVILLE EAST | BEAVERHILL LAKE M |  | 330 | 744013 | LIGHT-MEDIUM | 0 | 11.1 |  | 0.018 |  | 0.2 |  |  |  | 0.2 |  | 0.2 | 0 | 8 |  | 1.7 | 0.14 | 0.33 | 0.87 | 158 | 830 | 80 | 16471 |  | 2464.2 | 2007 | 2008-04 | ABAND 2008
GIROUXVILLE EAST | BEAVERHILL LAKE N |  | 330 | 744014 | LIGHT-MEDIUM | 0 | 48.9 |  | 0.25 |  | 12.2 |  |  |  | 12.2 |  | 10.6 | 1.6 | 35 |  | 1.9 | 0.12 | 0.27 | 0.84 | 62 | 829 | 74 | 20731 |  | 2467 | 2008 | 2008-08 | GPP
GIROUXVILLE EAST | BEAVERHILL LAKE P |  | 330 | 744016 | LIGHT-MEDIUM | 0 | 46.7 |  | 0.07 |  | 3.3 |  |  |  | 3.3 |  | 1.7 | 1.6 | 64 |  | 1.8 | 0.08 | 0.35 | 0.78 | 92 | 844 | 77 | 23491 |  | 2403.5 | 1988 | 2020-08 | GPP
GIROUXVILLE EAST | SLAVE POINT A | WATER FLOOD | 330 | 758001 | LIGHT-MEDIUM | 20 | 68.4 |  | 0.1 | 0.04 | 6.8 |  | 2.7 |  | 9.5 |  | 7.4 | 2.1 | 32 |  | 4.65 | 0.08 | 0.34 | 0.87 | 40 | 810 | 80 | 4978 | -1886.4 | 2442.6 | 1999 | 2010-10 | GPP
GIROUXVILLE EAST | SLAVE POINT B |  | 330 | 758002 | LIGHT-MEDIUM | 0 | 54 |  | 0.155 |  | 8.4 |  |  |  | 8.4 |  | 8.3 | 0.1 | 20 |  | 3.4 | 0.11 | 0.15 | 0.85 | 50 | 839 | 82 | 18695 | -1739.4 | 2321.9 | 2001 | 2016-12 | GPP
GIROUXVILLE EAST | SLAVE POINT C |  | 330 | 758003 | LIGHT-MEDIUM | 0 | 264.3 |  | 0.2 |  | 52.9 |  |  |  | 52.9 |  | 42.4 | 10.5 | 396 |  | 1.25 | 0.08 | 0.25 | 0.89 | 30 | 848 | 83 | 15638 | -1754.8 | 2344.6 | 2002 | 2014-11 | GPP
GIROUXVILLE EAST | SLAVE POINT D |  | 330 | 758004 | LIGHT-MEDIUM | 0 | 9.7 |  | 0.021 |  | 0.2 |  |  |  | 0.2 |  | 0.2 | 0 | 4 |  | 3 | 0.15 | 0.25 | 0.72 | 104 | 822 | 83 | 25517 | -1793.4 | 2374.5 | 2002 | 2006-12 | GPP
GIROUXVILLE EAST | SLAVE POINT F | WATER FLOOD | 330 | 758006 | LIGHT-MEDIUM | 20 | 141.8 |  | 0.35 | 0.2 | 49.6 |  | 28.4 |  | 78 |  | 64.3 | 13.7 | 117 |  | 1.49 | 0.11 | 0.15 | 0.87 | 36 | 813 | 77 | 24318 | -1783.6 | 2368.3 | 2003 | 2005-04 | GPP
GIROUXVILLE EAST | SLAVE POINT G | PRIMARY | 330 | 758007 | LIGHT-MEDIUM | 0 |  | 7.7 | 0.01 |  |  | 0.1 |  |  |  | 0.1 |  |  |  | 8 | 2.28 | 0.07 | 0.31 | 0.87
GIROUXVILLE EAST | SLAVE POINT G | TOTAL | 330 | 758007 | LIGHT-MEDIUM | 0 | 121.7 |  |  |  | 16.1 |  | 10.3 |  | 26.4 |  | 24.8 | 1.6 | 127 | [5 empty] | 39 | 813 | 77 | 25169 |  | 2439 | 2005 | 2010-10 | GPP
GIROUXVILLE EAST | SLAVE POINT G | WATER FLOOD | 330 | 758007 | LIGHT-MEDIUM | 20 |  | 114 | 0.14 | 0.09 |  | 16 |  | 10.3 |  | 26.3 |  |  |  | 119 | 2.28 | 0.07 | 0.31 | 0.87
GIROUXVILLE EAST | SLAVE POINT H |  | 330 | 758008 | LIGHT-MEDIUM | 0 | 38.5 |  | 0.16 |  | 6.2 |  |  |  | 6.2 |  | 5.8 | 0.4 | 32 |  | 2.7 | 0.08 | 0.36 | 0.87 | 38 | 802 | 82 | 22826 |  | 2529.8 | 2007 | 2016-12 | GPP
GIROUXVILLE EAST | GILWOOD A |  | 330 | 765501 | LIGHT-MEDIUM | 0 | 27.9 |  | 0.458 |  | 12.8 |  |  |  | 12.8 |  | 12.8 | 0 | 8 |  | 3.59 | 0.158 | 0.31 | 0.89 | 42 | 831 | 66 | 26688 | -1876 | 2443.1 | 1987 | 2019-11 | ABAND 2019
GIROUXVILLE EAST | GILWOOD B |  | 330 | 765502 | LIGHT-MEDIUM | 0 | 312.4 |  | 0.307 |  | 95.9 |  |  |  | 95.9 |  | 95.9 | 0 | 100 |  | 4.3 | 0.132 | 0.36 | 0.86 | 40 | 827 | 78 | 26889 | -1897.3 | 2451.9 | 1988 | 2008-12 | GPP
GIROUXVILLE EAST | GILWOOD C |  | 330 | 765503 | LIGHT-MEDIUM | 0 | 29.4 |  | 0.238 |  | 7 |  |  |  | 7 |  | 7 | 0 | 16 |  | 2.35 | 0.15 | 0.4 | 0.87 | 39 | 813 | 77 | 26747 | -1895.6 | 2451.6 | 1990 | 2004-07 | ABAND 2008
GIROUXVILLE EAST | GILWOOD E |  | 330 | 765505 | LIGHT-MEDIUM | 0 | 176.1 |  | 0.044 |  | 7.7 |  |  |  | 7.7 |  | 7.6 | 0.1 | 64 |  | 3.1 | 0.15 | 0.32 | 0.87 | 39 | 812 | 77 | 26755 | -1951.6 | 2513.8 | 2001 | 2009-12 | GPP
GIROUXVILLE EAST | GILWOOD F |  | 330 | 765506 | LIGHT-MEDIUM | 0 | 49.5 |  | 0.06 |  | 3 |  |  |  | 3 |  | 3 | 0 | 8 |  | 6 | 0.16 | 0.25 | 0.86 | 33 | 832 | 90 | 25871 | -1878.4 | 2449.8 | 2001 | 2003-12 | ABAND 2014
GIROUXVILLE EAST | GILWOOD G |  | 330 | 765507 | LIGHT-MEDIUM | 0 | 5.3 |  | 0.377 |  | 2 |  |  |  | 2 |  | 1.9 | 0.1 | 4 |  | 1.2 | 0.16 | 0.21 | 0.87 | 39 | 812 | 77 | 20521 | -1872.6 | 2449.8 | 2001 | 2006-12 | GPP
GIROUXVILLE EAST | GILWOOD H |  | 330 | 765508 | LIGHT-MEDIUM | 0 | 14.3 |  | 0.189 |  | 2.7 |  |  |  | 2.7 |  | 2.6 | 0.1 | 4 |  | 3 | 0.19 | 0.28 | 0.87 | 40 | 843 | 40 | 24926 | -1764 | 2365.8 | 2001 | 2006-12 | GPP
GIROUXVILLE EAST | GILWOOD I |  | 330 | 765509 | LIGHT-MEDIUM | 0 | 244 |  | 0.15 |  | 36.6 |  |  |  | 36.6 |  | 32 | 4.6 | 64 |  | 3 | 0.19 | 0.24 | 0.88 | 39 | 812 | 77 | 24599 | -1886.9 | 2446.5 | 2002 | 2011-12 | GPP
GIROUXVILLE EAST | GILWOOD J |  | 330 | 765510 | LIGHT-MEDIUM | 0 | 11.9 |  | 0.227 |  | 2.7 |  |  |  | 2.7 |  | 2.7 | 0 | 8 |  | 2 | 0.14 | 0.39 | 0.87 | 39 | 812 | 77 | 26760 | -1987.5 | 2551.3 | 2002 | 2007-11 | ABAND 2007
GIROUXVILLE EAST | GILWOOD K |  | 330 | 765511 | LIGHT-MEDIUM | 0 | 9.5 |  | 0.252 |  | 2.4 |  |  |  | 2.4 |  | 2.3 | 0.1 | 8 |  | 1.4 | 0.16 | 0.39 | 0.87 | 40 | 805 | 84 | 26390 |  | 2542.3 | 2008 | 2009-04 | ABAND 2009
GIROUXVILLE EAST | GILWOOD L |  | 330 | 765512 | LIGHT-MEDIUM | 0 | 82.7 |  | 0.25 |  | 20.7 |  |  |  | 20.7 |  | 20.6 | 0.1 | 32 |  | 3 | 0.15 | 0.34 | 0.87 | 40 | 805 | 84 | 24850 |  | 2507.7 | 2008 | 2016-12 | GPP
GIROUXVILLE EAST | GRANITE WASH A |  | 330 | 797501 | LIGHT-MEDIUM | 0 | 216.6 |  | 0.313 |  | 67.8 |  |  |  | 67.8 |  | 67.9 | -0.1 | 70 |  | 3.8 | 0.18 | 0.48 | 0.87 | 36 | 820 | 76 | 26630 | -1871.4 | 2445 | 1985 | 2008-12 | GPP
GIROUXVILLE EAST | GRANITE WASH B |  | 330 | 797502 | LIGHT-MEDIUM | 0 | 85.4 |  | 0.062 |  | 5.3 |  |  |  | 5.3 |  | 5.2 | 0.1 | 16 |  | 4 | 0.21 | 0.27 | 0.87 | 40 | 820 | 76 | 24477 | -1871.9 | 2436.3 | 2003 | 2009-12 | GPP
GIROUXVILLE EAST | GRANITE WASH C |  | 330 | 797503 | LIGHT-MEDIUM | 0 | 184.1 |  | 0.35 |  | 64.4 |  |  |  | 64.4 |  | 63.4 | 1 | 40 |  | 4.8 | 0.19 | 0.42 | 0.87 | 39 | 813 | 77 | 25102 |  | 2474.5 | 2006 | 2011-12 | GPP
GIROUXVILLE EAST | GRANITE WASH E |  | 330 | 797505 | LIGHT-MEDIUM | 0 | 86.5 |  | 0.15 |  | 13 |  |  |  | 13 |  | 12.3 | 0.7 | 32 |  | 4 | 0.13 | 0.35 | 0.8 | 76 | 805 | 82 | 25837 |  | 2498.1 | 2007 | 2015-12-A | GPP
GIROUXVILLE EAST | GRANITE WASH F |  | 330 | 797506 | LIGHT-MEDIUM | 0 | 36 |  | 0.2 |  | 7.2 |  |  |  | 7.2 |  | 6.6 | 0.6 | 20 |  | 2 | 0.2 | 0.47 | 0.85 | 51 | 855 | 86 | 24075 |  | 2369.8 | 2007 | 2016-12 | GPP
GIROUXVILLE EAST | GRANITE WASH G |  | 330 | 797507 | LIGHT-MEDIUM | 0 | 48.3 |  | 0.2 |  | 9.7 |  |  |  | 9.7 |  | 7 | 2.7 | 12 |  | 3 | 0.2 | 0.21 | 0.85 | 52 | 842 | 84 | 22337 |  | 2371.5 | 2007 | 2016-12 | GPP
GIROUXVILLE EAST | GRANITE WASH H |  | 330 | 797508 | LIGHT-MEDIUM | 0 | 75.6 |  | 0.131 |  | 9.9 |  |  |  | 9.9 |  | 9.9 | 0 | 16 |  | 4.5 | 0.17 | 0.29 | 0.87 | 39 | 813 | 77 | 25928 |  | 2526.4 | 2007 | 2022-11 | ABAND 2022
GIROUXVILLE EAST | GRANITE WASH I |  | 330 | 797509 | LIGHT-MEDIUM | 0 | 83.5 |  | 0.25 |  | 20.9 |  |  |  | 20.9 |  | 18.2 | 2.7 | 26 |  | 3.6 | 0.18 | 0.43 | 0.87 | 41 | 805 | 80 | 24019 |  | 2474.3 | 2007 | 2016-12 | GPP
GIROUXVILLE EAST | GRANITE WASH J |  | 330 | 797510 | LIGHT-MEDIUM | 0 | 24.2 |  | 0.017 |  | 0.4 |  |  |  | 0.4 |  | 0.4 | 0 | 16 |  | 2 | 0.13 | 0.33 | 0.87 | 40 | 805 | 86 | 23919 |  | 2529.2 | 2008 | 2012-08 | ABAND 2012
GIROUXVILLE EAST | GRANITE WASH K |  | 330 | 797511 | LIGHT-MEDIUM | 0 | 41.9 |  | 0.072 |  | 3 |  |  |  | 3 |  | 3 | 0 | 16 |  | 3.8 | 0.12 | 0.34 | 0.87 | 40 | 805 | 85 | 25423 |  | 2509.4 | 2008 | 2012-11 | GPP
GIROUXVILLE EAST | GRANITE WASH L |  | 330 | 797512 | LIGHT-MEDIUM | 0 | 51.9 |  | 0.052 |  | 2.7 |  |  |  | 2.7 |  | 2.4 | 0.3 | 20 |  | 3 | 0.14 | 0.29 | 0.87 | 40 | 805 | 84 | 26890 |  | 2570.4 | 2008 | 2009-12 | GPP
GIROUXVILLE EAST | GRANITE WASH M |  | 330 | 797513 | LIGHT-MEDIUM | 0 | 42.3 |  | 0.01 |  | 0.4 |  |  |  | 0.4 |  | 0.1 | 0.3 | 32 |  | 2 | 0.15 | 0.37 | 0.7 | 146 | 833 | 82 | 21120 |  | 2501.5 | 2007 | 2013-12 | GPP
GIROUXVILLE EAST | GRANITE WASH N |  | 330 | 797514 | LIGHT-MEDIUM | 0 | 45.1 |  | 0.2 |  | 9 |  |  |  | 9 |  | 4.7 | 4.3 | 16 |  | 2.8 | 0.18 | 0.35 | 0.86 | 45 | 852 | 80 | 8750 |  | 2449.9 | 2012 | 2012-07 | GPP
GIROUXVILLE EAST | COMMINGLED POOL 001 | WATER FLOOD | 330 | 800160 | LIGHT-MEDIUM | 20 | 1514.7 |  | 0.1 | 0.05 | 151.5 |  | 75.7 |  | 227.2 |  | 220.9 | 6.3 | 974 |  | 1.85 | 0.16 | 0.29 | 0.74 | 111 | 828 | 79 | 26007 | -1868.4 | 2416.3 | 1998 | 2007-06 | GPP
GIROUXVILLE EAST | COMMINGLED POOL 003 |  | 330 | 800360 | LIGHT-MEDIUM | 0 | 131.9 |  | 0.2 |  | 26.4 |  |  |  | 26.4 |  | 14.9 | 11.5 | 40 |  | 4.6 | 0.15 | 0.41 | 0.81 | 75 | 808 | 82 | 21156 |  | 2501.7 | 2007 | 2010-12 | GPP
FERGUSON | LOWER MANNVILLE A | PRIMARY | 331 | 310001 | HEAVY | 0 |  | 1440.7 | 0.05 |  |  | 72 |  |  |  | 72 |  |  |  | 317 | 5.56 | 0.159 | 0.47 | 0.97
FERGUSON | LOWER MANNVILLE A | TOTAL | 331 | 310001 | HEAVY | 0 | 1646.6 |  |  |  | 82.3 |  | 10.3 |  | 92.6 |  | 81.3 | 11.3 | 374 | [5 empty] | 10 | 935 | 30 | 7446 | 150.9 | 911.2 | 1969 | 2013-05 | GPP
FERGUSON | LOWER MANNVILLE A | WATER FLOOD | 331 | 310001 | HEAVY | 20 |  | 205.9 | 0.05 | 0.05 |  | 10.3 |  | 10.3 |  | 20.6 |  |  |  | 57 | 4.42 | 0.159 | 0.47 | 0.97
FERGUSON | LOWER MANNVILLE F |  | 331 | 310006 | LIGHT-MEDIUM | 0 | 180.5 |  | 0.05 |  | 9 |  |  |  | 9 |  | 4.2 | 4.8 | 16 |  | 11 | 0.18 | 0.26 | 0.77 | 124 | 876 | 32 | 7446 |  | 910.9 | 2011 | 2012-04 | GPP
FERGUSON | LWR BANFF-EXSHAW-BV B | GAS FLOOD | 331 | 649002 | LIGHT-MEDIUM | 40 |  | 64847.8 | 0.02 | 0.02 |  | 1297 |  | 1297 |  | 2594 |  |  |  | 9539 | 9.92 | 0.11 | 0.3 | 0.89 | [7 empty] | 2023-03 | GPP
FERGUSON | LWR BANFF-EXSHAW-BV B | PRIMARY | 331 | 649002 | LIGHT-MEDIUM | 0 |  | 1728.9 | 0.03 |  |  | 51.9 |  |  |  | 51.9 |  |  |  | 340 | 7.42 | 0.11 | 0.3 | 0.89 | [7 empty] | 2023-03
FERGUSON | LWR BANFF-EXSHAW-BV B | TOTAL | 331 | 649002 | LIGHT-MEDIUM | 0 | 68734 |  |  |  | 1392 |  | 1340.1 |  | 2732.1 |  | 1475.9 | 1256.2 | 10279 | [5 empty] | 49 | 883 | 37 | 9459 |  | 1268.2 | 2012 | 2023-03 | GPP
FERGUSON | LWR BANFF-EXSHAW-BV B | WATER FLOOD | 331 | 649002 | LIGHT-MEDIUM | 20 |  | 2157.3 | 0.02 | 0.02 |  | 43.1 |  | 43.1 |  | 86.2 |  |  |  | 400 | 7.87 | 0.11 | 0.3 | 0.89 | [7 empty] | 2023-03
ELLERSLIE | BLAIRMORE A |  | 332 | 244001 | LIGHT-MEDIUM | 0 | 79.3 |  | 0.102 |  | 8.1 |  |  |  | 8.1 |  | 8.1 | 0 | 83 |  | 0.91 | 0.2 | 0.3 | 0.75 | 46 | 875.7 | 47 | 7074 | -509.5 | 1187.9 | 1950 | 1971-05 | ABAND 1970
ELLERSLIE | BLAIRMORE B |  | 332 | 244002 | LIGHT-MEDIUM | 0 | 198.1 |  | 0.32 |  | 63.4 |  |  |  | 63.4 |  | 59.2 | 4.2 | 135 |  | 1.55 | 0.17 | 0.36 | 0.87 | 46 | 875.7 | 47 | 8869 | -505.6 | 1184.5 | 1951 | 2011-12 | GPP
ELMWORTH | DOE CREEK B | PRIMARY | 333 | 190002 | LIGHT-MEDIUM | 0 |  | 1709.1 | 0.12 |  |  | 205.1 |  |  |  | 205.1 |  |  |  | 885 | 1.65 | 0.19 | 0.3 | 0.88 |  |  | 40 | 7951 |  | 1121.1 |  | 2021-07
ELMWORTH | DOE CREEK B | TOTAL | 333 | 190002 | LIGHT-MEDIUM | 0 | 3797.5 |  |  |  | 455.7 |  | 104.4 |  | 560.1 |  | 436.7 | 123.4 | 2178 | [5 empty] | 80 | 833 | 40 | 7951 | -463.1 | 1121.1 | 1985 | 2021-07 | GPP
ELMWORTH | DOE CREEK B | WATER FLOOD | 333 | 190002 | LIGHT-MEDIUM | 20 |  | 2088.4 | 0.12 | 0.05 |  | 250.6 |  | 104.4 |  | 355 |  |  |  | 1293 | 1.38 | 0.19 | 0.3 | 0.88 |  |  | 40 | 7951 |  | 1121.1 |  | 2021-07 | GPP
ELMWORTH | DOE CREEK G |  | 333 | 190007 | LIGHT-MEDIUM | 0 | 4.4 |  | 0.023 |  | 0.1 |  |  |  | 0.1 |  | 0 | 0.1 | 2 |  | 1.7 | 0.22 | 0.35 | 0.91 | 40 | 833 | 40 | 9422 | -473.3 | 1157.2 | 1997 | 2002-05 | GPP
ELMWORTH | DOE CREEK S |  | 333 | 190019 | LIGHT-MEDIUM | 0 | 66.8 |  | 0.015 |  | 1 |  |  |  | 1 |  | 1.1 | -0.1 | 16 |  | 3.5 | 0.2 | 0.33 | 0.89 | 46 | 833 | 40 | 8373 |  | 1089.3 | 1998 | 2008-12 | GPP
ELMWORTH | DUNVEGAN B |  | 333 | 192002 | LIGHT-MEDIUM | 0 | 539.5 |  | 0.05 |  | 27 |  |  |  | 27 |  | 22.1 | 4.9 | 208 |  | 2.98 | 0.17 | 0.36 | 0.8 | 88 | 816 | 50 | 9241 | -606 | 1278.5 | 1988 | 1999-04 | GPP
ELMWORTH | DUNVEGAN J |  | 333 | 192010 | LIGHT-MEDIUM | 0 | 3501 |  | 0.1 |  | 350.1 |  |  |  | 350.1 |  | 272.5 | 77.6 | 631 |  | 8.95 | 0.12 | 0.37 | 0.82 | 79 | 818 | 50 | 9342 |  | 1462.1 | 1987 | 2015-12-C | GPP
ELMWORTH | DUNVEGAN VV |  | 333 | 192048 | LIGHT-MEDIUM | 0 | 7.6 |  | 0.013 |  | 0.1 |  |  |  | 0.1 |  | 0 | 0.1 | 2 |  | 3.5 | 0.189 | 0.35 | 0.88 |  | 800 | 55 | 9105 |  | 1350.4 | 2001 | 2008-10 | GPP
ELMWORTH | DUNVEGAN CCC |  | 333 | 195803 | LIGHT-MEDIUM | 0 | 6398.4 |  | 0.005 |  | 32 |  |  |  | 32 |  | 26.3 | 5.7 | 1115 |  | 9.34 | 0.12 | 0.36 | 0.8 | 88 | 817 | 50 | 10363 |  | 1577.1 | 2011 | 2019-04 | GPP
ELMWORTH | DUNVEGAN DDD |  | 333 | 195804 | LIGHT-MEDIUM | 0 | 136 |  | 0.05 |  | 6.8 |  |  |  | 6.8 |  | 3.6 | 3.2 | 32 |  | 10 | 0.12 | 0.54 | 0.77 | 65 | 850 | 45 | 10296 |  | 1507.6 | 2011 | 2012-08 | GPP
ELMWORTH | DUNVEGAN HHH |  | 333 | 195808 | LIGHT-MEDIUM | 0 | 483.8 |  | 0.03 |  | 14.5 |  |  |  | 14.5 |  | 7.9 | 6.6 | 64 |  | 15 | 0.09 | 0.3 | 0.8 | 94 | 818 | 53 | 11875 |  | 1705.3 | 2012 | 2012-09 | GPP
ELMWORTH | DUNVEGAN JJJ |  | 333 | 195810 | LIGHT-MEDIUM | 0 | 17345.3 |  | 0.025 |  | 433.6 |  |  |  | 433.6 |  | 329.9 | 103.7 | 2686 |  | 10.01 | 0.128 | 0.37 | 0.8 | 88 | 817 | 50 | 10363 |  | 1530.7 | 2012 | 2021-09 | GPP
ELMWORTH | DUNVEGAN KKK |  | 333 | 195811 | LIGHT-MEDIUM | 0 | 65.6 |  | 0.1 |  | 6.6 |  |  |  | 6.6 |  | 3.3 | 3.3 | 32 |  | 5 | 0.1 | 0.5 | 0.82 | 79 | 822 | 51 | 10495 |  | 1615 | 2012 | 2012-12 | GPP
ELMWORTH | DUNVEGAN MMM |  | 333 | 195813 | LIGHT-MEDIUM | 0 | 171.4 |  | 0.03 |  | 5.1 |  |  |  | 5.1 |  | 4 | 1.1 | 32 |  | 10 | 0.09 | 0.3 | 0.85 | 64 | 844 | 51 | 10009 |  | 1561.1 | 2013 | 2020-11 | GPP
ELMWORTH | DUNVEGAN PPP |  | 333 | 195816 | LIGHT-MEDIUM | 0 | 96.6 |  | 0.08 |  | 7.7 |  |  |  | 7.7 |  | 6.2 | 1.5 | 16 |  | 9 | 0.12 | 0.35 | 0.86 | 59 | 839 | 48 | 8902 |  | 1442.7 | 2015 | 2022-12 | GPP
ELMWORTH | DUNVEGAN YYY |  | 333 | 195825 | LIGHT-MEDIUM | 0 | 521.6 |  | 0.08 |  | 41.7 |  |  |  | 41.7 |  | 12.9 | 28.8 | 160 |  | 5.52 | 0.13 | 0.41 | 0.77 | 108 | 802 | 46 | 11810 |  | 1276.5 | 2005 | 2015-11 | GPP
ELMWORTH | DUNVEGAN F2F |  | 333 | 195832 | LIGHT-MEDIUM | 0 | 1822 |  | 0.05 |  | 91.1 |  |  |  | 91.1 |  | 40.9 | 50.2 | 595 |  | 4.51 | 0.12 | 0.31 | 0.82 | 83 | 830 | 50 | 11500 |  | 1664.3 | 2013 | 2014-12 | GPP
ELMWORTH | DUNVEGAN G2G |  | 333 | 195833 | LIGHT-MEDIUM | 0 | 1083.2 |  | 0.06 |  | 65 |  |  |  | 65 |  | 39.8 | 25.2 | 314 |  | 5.6 | 0.11 | 0.3 | 0.8 | 124 | 807 | 46 | 10817 |  | 1485.9 | 2013 | 2016-05 | GPP
ELMWORTH | DUNVEGAN H2H |  | 333 | 195834 | LIGHT-MEDIUM | 0 | 1095.1 |  | 0.03 |  | 32.9 |  |  |  | 32.9 |  | 12.9 | 20 | 192 |  | 9.75 | 0.1 | 0.25 | 0.78 | 101 | 800 | 48 | 10500 |  | 1431.7 | 2014 | 2016-10 | GPP
ELMWORTH | DUNVEGAN I2I |  | 333 | 195835 | LIGHT-MEDIUM | 0 | 121.9 |  | 0.05 |  | 6.1 |  |  |  | 6.1 |  | 2.7 | 3.4 | 64 |  | 4.5 | 0.09 | 0.44 | 0.84 | 71 | 845 | 54 | 11181 |  | 1671.3 | 2015 | 2015-09 | GPP
ELMWORTH | DUNVEGAN J2J |  | 333 | 195836 | LIGHT-MEDIUM | 0 | 93.3 |  | 0.0021 |  | 0.2 |  |  |  | 0.2 |  | 0.2 | 0 | 32 |  | 5 | 0.12 | 0.4 | 0.81 | 89 | 817 | 45 | 11000 |  | 1349.7 | 2015 | 2023-04 | ABAND 2023
ELMWORTH | DUNVEGAN K2K |  | 333 | 195837 | LIGHT-MEDIUM | 0 | 2361.6 |  | 0.05 |  | 118.1 |  |  |  | 118.1 |  | 29.7 | 88.4 | 192 |  | 20.5 | 0.1 | 0.25 | 0.8 | 88 | 813 | 50 | 10363 | -780 | 1506.3 | 2021 | 2022-12 | GPP
ELMWORTH | DUNVEGAN L2L |  | 333 | 195838 | LIGHT-MEDIUM | 0 | 656.6 |  | 0.05 |  | 32.8 |  |  |  | 32.8 |  | 4 | 28.8 | 64 |  | 19 | 0.09 | 0.25 | 0.8 | 88 | 808 | 50 | 10363 | -878.1 | 1653.3 | 2021 | 2021-12 | GPP
ELMWORTH | DUNVEGAN M2M |  | 333 | 195839 | LIGHT-MEDIUM | 0 | 884.7 |  | 0.06 |  | 53.1 |  |  |  | 53.1 |  | 21.6 | 31.5 | 128 |  | 12 | 0.1 | 0.28 | 0.8 | 88 | 854 | 50 | 10363 | -724.1 | 1426.9 | 2022 | 2022-07 | GPP
ELMWORTH | DUNVEGAN N2N |  | 333 | 195840 | LIGHT-MEDIUM | 0 | 180.6 |  | 0.05 |  | 9 |  |  |  | 9 |  | 2.7 | 6.3 | 64 |  | 4 | 0.12 | 0.3 | 0.84 | 70 | 853 | 47 | 11310 | -778.8 | 1507.7 | 2022 | 2022-08 | GPP
ELMWORTH | PADDY C |  | 333 | 230003 | LIGHT-MEDIUM | 0 | 380.2 |  | 0.08 |  | 30.4 |  |  |  | 30.4 |  | 26.9 | 3.5 | 256 |  | 1.62 | 0.147 | 0.19 | 0.77 | 107 | 835 | 51 | 13598 | -913.7 | 1596.5 | 2004 | 2017-10 | GPP
ELMWORTH | CADOTTE H |  | 333 | 232008 | LIGHT-MEDIUM | 0 | 224.7 |  | 0.1 |  | 22.5 |  |  |  | 22.5 |  | 17.3 | 5.2 | 64 |  | 8 | 0.1 | 0.43 | 0.77 | 100 | 831 | 63 | 12812 | -1018.4 | 1707.5 | 1986 | 1997-09 | GPP
ELMWORTH | SPIRIT RIVER X |  | 333 | 264024 | LIGHT-MEDIUM | 0 | 601 |  | 0.055 |  | 33.1 |  |  |  | 33.1 |  | 33.1 | 0 | 64 |  | 12 | 0.14 | 0.35 | 0.86 | 56 | 825 | 56 | 15116 |  | 1579.8 | 2008 | 2021-08 | ABAND 2021
ELMWORTH | GETHING G |  | 333 | 326007 | LIGHT-MEDIUM | 0 | 72.1 |  | 0.019 |  | 1.4 |  |  |  | 1.4 |  | 1.4 | 0 | 32 |  | 4 | 0.12 | 0.32 | 0.69 | 150 | 819 | 73 | 18602 | -1354.4 | 2019.5 | 1995 | 2001-12 | GPP
ELMWORTH | GETHING ZZZ |  | 333 | 326626 | LIGHT-MEDIUM | 0 | 14.6 |  | 0.014 |  | 0.2 |  |  |  | 0.2 |  | 0.2 | 0 | 4 |  | 5 | 0.13 | 0.29 | 0.79 | 97 | 869 | 69 | 18417 | -1329.5 | 1994.1 | 1993 | 1999-05 | GPP
ELMWORTH | GETHING J2J |  | 333 | 326636 | LIGHT-MEDIUM | 0 | 114.3 |  | 0.013 |  | 1.5 |  |  |  | 1.5 |  | 1.5 | 0 | 32 |  | 4.2 | 0.14 | 0.25 | 0.81 | 83 | 873 | 60 | 15332 |  | 1819.8 | 2005 | 2015-12-B | ABAND 2015
ELMWORTH | GETHING K2K |  | 333 | 326637 | LIGHT-MEDIUM | 0 | 163.8 |  | 0.07 |  | 11.5 |  |  |  | 11.5 |  | 11.5 | 0 | 64 |  | 2.5 | 0.18 | 0.28 | 0.79 | 95 | 871 | 63 | 16668 |  | 1802 | 2006 | 2021-08 | ABAND 2021
ELMWORTH | CADOMIN J |  | 333 | 348010 | LIGHT-MEDIUM | 0 | 20 |  | 0.065 |  | 1.3 |  |  |  | 1.3 |  | 1 | 0.3 | 8 |  | 3 | 0.15 | 0.25 | 0.74 | 111 | 833 | 84 | 16616 | -1441.3 | 2130.5 | 2005 | 2009-12 | GPP
ELMWORTH | NORDEGG A |  | 333 | 444001 | LIGHT-MEDIUM | 0 | 17.2 |  | 0.029 |  | 0.5 |  |  |  | 0.5 |  | 0.5 | 0 | 8 |  | 4 | 0.1 | 0.2 | 0.67 | 168 | 826 | 72 | 22000 |  | 3918 | 2012 | 2014-04 | ABAND 2014
ELMWORTH | CHARLIE LAKE A | PRIMARY | 333 | 508001 | LIGHT-MEDIUM | 0 |  | 1985.3 | 0.06 |  |  | 119.1 |  |  |  | 119.1 |  |  |  | 1083 | 2.92 | 0.1 | 0.14 | 0.73 |  |  | 82 | 30934 |  | 2401.9
ELMWORTH | CHARLIE LAKE A | TOTAL | 333 | 508001 | LIGHT-MEDIUM | 0 | 3182.4 |  |  |  | 418.4 |  | 239.4 |  | 657.8 |  | 646 | 11.8 | 1537 | [5 empty] | 114 | 820 | 85 | 30934 | -1700.6 | 2401.9 | 1979 | 2004-12 | GPP
ELMWORTH | CHARLIE LAKE A | WATER FLOOD | 333 | 508001 | LIGHT-MEDIUM | 20 |  | 1197.1 | 0.25 | 0.2 |  | 299.3 |  | 239.4 |  | 538.7 |  |  |  | 454 | 4.2 | 0.1 | 0.14 | 0.73 |  |  | 82 | 30934 |  | 2401.9 |  |  | GPP
ELMWORTH | CHARLIE LAKE B |  | 333 | 508002 | LIGHT-MEDIUM | 0 | 113.9 |  | 0.028 |  | 3.2 |  |  |  | 3.2 |  | 3.2 | 0 | 64 |  | 3.4 | 0.11 | 0.32 | 0.7 | 83 | 803 | 60 | 16911 | -1575.1 | 2255.8 | 1979 | 2000-12 | GPP
ELMWORTH | CHARLIE LAKE H |  | 333 | 508008 | LIGHT-MEDIUM | 0 | 83.6 |  | 0.329 |  | 27.5 |  |  |  | 27.5 |  | 27.1 | 0.4 | 64 |  | 3.2 | 0.08 | 0.25 | 0.68 | 161 | 820 | 75 | 20814 | -1433.1 | 2096.5 | 1998 | 2015-12-C | GPP
ELMWORTH | CHARLIE LAKE N |  | 333 | 508014 | LIGHT-MEDIUM | 0 | 397.3 |  | 0.185 |  | 73.5 |  |  |  | 73.5 |  | 71.9 | 1.6 | 500 |  | 1.44 | 0.1 | 0.11 | 0.62 | 199 | 820 | 85 | 25703 | -1602.2 | 2291.2 | 2003 | 2016-11 | GPP
ELMWORTH | CHARLIE LAKE Q |  | 333 | 508017 | LIGHT-MEDIUM | 0 | 22.9 |  | 0.013 |  | 0.3 |  |  |  | 0.3 |  | 0.3 | 0 | 64 |  | 1.2 | 0.06 | 0.2 | 0.62 | 199 | 820 | 85 | 18952 |  | 2321.5 | 2004 | 2008-09 | GPP
ELMWORTH | CHARLIE LAKE X |  | 333 | 508024 | LIGHT-MEDIUM | 0 | 46.3 |  | 0.017 |  | 0.8 |  |  |  | 0.8 |  | 0.8 | 0 | 32 |  | 3 | 0.08 | 0.15 | 0.71 | 141 | 844 | 77 | 21506 |  | 2133 | 2010 | 2021-05 | ABAND 2021
ELMWORTH | CHARLIE LAKE Y |  | 333 | 508025 | LIGHT-MEDIUM | 0 | 107.1 |  | 0.1 |  | 10.7 |  |  |  | 10.7 |  | 6.5 | 4.2 | 128 |  | 1.05 | 0.13 | 0.16 | 0.73 | 114 | 817 | 85 | 32230 |  | 2356.4 | 2008 | 2012-10 | GPP
ELMWORTH | CHARLIE LAKE DD |  | 333 | 508030 | LIGHT-MEDIUM | 0 | 124 |  | 0.1 |  | 12.4 |  |  |  | 12.4 |  | 10.6 | 1.8 | 42 |  | 3.89 | 0.13 | 0.27 | 0.8 | 100 | 827 | 74 | 13921 | -1485 | 2120.8 | 1985 | 2014-06 | GPP
ELMWORTH | CHARLIE LAKE FF |  | 333 | 508032 | LIGHT-MEDIUM | 0 | 36.1 |  | 0.047 |  | 1.7 |  |  |  | 1.7 |  | 1.7 | 0 | 32 |  | 1.5 | 0.13 | 0.32 | 0.85 | 170 | 832 | 53 | 15539 | -1313.4 | 1960.1 | 1994 | 2003-04 | ABAND 2003
ELMWORTH | CHARLIE LAKE GG |  | 333 | 508033 | LIGHT-MEDIUM | 0 | 53.1 |  | 0.113 |  | 6 |  |  |  | 6 |  | 6 | 0 | 16 |  | 4 | 0.15 | 0.3 | 0.79 | 101 | 827 | 75 | 19799 | -1466.6 | 2178.5 | 1994 | 2008-12 | GPP
ELMWORTH | CHARLIE LAKE II |  | 333 | 508035 | LIGHT-MEDIUM | 0 | 57.3 |  | 0.1 |  | 5.7 |  |  |  | 5.7 |  | 3.4 | 2.3 | 32 |  | 1.5 | 0.18 | 0.16 | 0.79 | 100 | 827 | 75 | 15704 | -1272.7 | 1909.5 | 1997 | 2000-12 | GPP
ELMWORTH | CHARLIE LAKE WW |  | 333 | 508049 | LIGHT-MEDIUM | 0 | 228.5 |  | 0.012 |  | 2.7 |  |  |  | 2.7 |  | 2.7 | 0 | 128 |  | 2.65 | 0.13 | 0.29 | 0.73 | 119 | 798 | 75 | 19127 | -1392.1 | 2057.6 | 2004 | 2012-12 | ABAND 2012
ELMWORTH | HALFWAY CCC |  | 333 | 516203 | LIGHT-MEDIUM | 0 | 19.2 |  | 0.016 |  | 0.3 |  |  |  | 0.3 |  | 0.3 | 0 | 8 |  | 2 | 0.18 | 0.11 | 0.75 | 210 | 831 | 65 | 18374 | -1386.5 | 2048 | 1995 | 1999-05 | ABAND 1999
ELMWORTH | HALFWAY EEE | WATER FLOOD | 333 | 516205 | LIGHT-MEDIUM | 20 | 955 |  | 0.18 | 0.07 | 171.9 |  | 66.9 |  | 238.8 |  | 226.9 | 11.9 | 417 |  | 4.2 | 0.12 | 0.29 | 0.64 | 101 | 827 | 75 | 22473 | -1701.6 | 2393.4 | 2003 | 2020-11 | GPP
ELMWORTH | HALFWAY GGG | WATER FLOOD | 333 | 516207 | LIGHT-MEDIUM | 20 | 705.1 |  | 0.2 | 0.15 | 141 |  | 105.8 |  | 246.8 |  | 240.1 | 6.7 | 268 |  | 2.48 | 0.17 | 0.22 | 0.8 | 101 | 827 | 75 | 18248 |  | 2008.6 | 2004 | 2017-12 | GPP
ELMWORTH | HALFWAY HHH |  | 333 | 516208 | LIGHT-MEDIUM | 0 | 71 |  | 0.12 |  | 8.5 |  |  |  | 8.5 |  | 8 | 0.5 | 32 |  | 3.5 | 0.12 | 0.34 | 0.8 | 101 | 827 | 75 | 21536 |  | 2413.8 | 2006 | 2008-12 | GPP
ELMWORTH | HALFWAY III |  | 333 | 516209 | LIGHT-MEDIUM | 0 | 79.7 |  | 0.019 |  | 1.5 |  |  |  | 1.5 |  | 1 | 0.5 | 32 |  | 6.3 | 0.09 | 0.28 | 0.61 | 210 | 818 | 89 | 25434 |  | 2700.6 | 2006 | 2008-12
ELMWORTH | HALFWAY JJJ |  | 333 | 516210 | LIGHT-MEDIUM | 0 | 3 |  | 0.034 |  | 0.1 |  |  |  | 0.1 |  | 0 | 0.1 | 2 |  | 2.8 | 0.12 | 0.34 | 0.67 | 169 | 804 | 65 | 18744 |  | 2066.1 | 2006 | 2007-05 | ABAND 2007
ELMWORTH | HALFWAY KKK |  | 333 | 516211 | LIGHT-MEDIUM | 0 | 121.3 |  | 0.228 |  | 27.7 |  |  |  | 27.7 |  | 25.1 | 2.6 | 64 |  | 4.1 | 0.1 | 0.32 | 0.68 | 158 | 840 | 81 | 23322 |  | 2418.2 | 2005 | 2016-11 | GPP
ELMWORTH | HALFWAY OOO |  | 333 | 516215 | LIGHT-MEDIUM | 0 | 4 |  | 0.074 |  | 0.3 |  |  |  | 0.3 |  | 0.3 | 0 | 4 |  | 2 | 0.1 | 0.2 | 0.63 | 193 | 805 | 89 | 15160 |  | 2649 | 2009 | 2012-11 | GPP
ELMWORTH | HALFWAY PPP |  | 333 | 516216 | LIGHT-MEDIUM | 0 | 19.6 |  | 0.015 |  | 0.3 |  |  |  | 0.3 |  | 0.3 | 0 | 16 |  | 5.1 | 0.07 | 0.3 | 0.49 | 322 | 800 | 90 | 25630 |  | 2760 | 2006 | 2010-10 | ABAND 2010
ELMWORTH | HALFWAY RRR |  | 333 | 516218 | LIGHT-MEDIUM | 0 | 193 |  | 0.1 |  | 19.3 |  |  |  | 19.3 |  | 0.1 | 19.2 | 64 |  | 5.8 | 0.1 | 0.2 | 0.65 | 178 | 824 | 85 | 24000 |  | 2596.1 | 2014 | 2014-08 | GPP
ELMWORTH | DOIG E |  | 333 | 520005 | LIGHT-MEDIUM | 0 | 38.5 |  | 0.042 |  | 1.6 |  |  |  | 1.6 |  | 1.5 | 0.1 | 32 |  | 1.8 | 0.11 | 0.24 | 0.8 | 78 | 820 | 74 | 18256 | -1497.9 | 2155.9 | 1985 | 2009-12 | GPP
ELMWORTH | DOIG F |  | 333 | 520006 | LIGHT-MEDIUM | 0 | 147 |  | 0.038 |  | 5.6 |  |  |  | 5.6 |  | 5.6 | 0 | 32 |  | 8.97 | 0.1 | 0.36 | 0.8 | 68 | 824 | 74 | 18217 | -1458.3 | 2163.4 | 1984 | 2016-06 | GPP
ELMWORTH | DOIG J |  | 333 | 520010 | LIGHT-MEDIUM | 0 | 55 |  | 0.0018 |  | 0.1 |  |  |  | 0.1 |  | 0.1 | 0 | 32 |  | 1.7 | 0.16 | 0.2 | 0.79 | 89 | 845 | 72 | 14445 |  | 2049.9 | 2007 | 2022-03 | ABAND 2021
ELMWORTH | MONTNEY JJJ | PRIMARY | 333 | 524310 | LIGHT-MEDIUM | 0 |  | 14886.7 | 0.1 |  |  | 1488.7 |  |  |  | 1488.7 |  |  |  | 3772 | 9.35 | 0.09 | 0.3 | 0.67 | [7 empty] | 2023-10
ELMWORTH | MONTNEY JJJ | TOTAL | 333 | 524310 | LIGHT-MEDIUM | 0 | 21206.7 |  |  |  | 2120.7 |  | 316 |  | 2436.7 |  | 1388.2 | 1048.5 | 5026 | [5 empty] | 169 | 845 | 79 | 25370 |  | 2367.4 | 2012 | 2023-10 | GPP
ELMWORTH | MONTNEY JJJ | WATER FLOOD | 333 | 524310 | LIGHT-MEDIUM | 20 |  | 6320 | 0.1 | 0.05 |  | 632 |  | 316 |  | 948 |  |  |  | 1254 | 11.94 | 0.09 | 0.3 | 0.67 | [7 empty] | 2023-10 | GPP
ELMWORTH | MONTNEY KKK |  | 333 | 524311 | LIGHT-MEDIUM | 0 | 81.5 |  | 0.01 |  | 0.8 |  |  |  | 0.8 |  | 0.5 | 0.3 | 16 |  | 16.5 | 0.07 | 0.3 | 0.63 | 124 | 809 | 80 | 22844 |  | 2305 | 1995 | 2018-05 | GPP
ELMWORTH | MONTNEY QQQ |  | 333 | 524317 | LIGHT-MEDIUM | 0 | 620.3 |  | 0.03 |  | 18.6 |  |  |  | 18.6 |  | 9.9 | 8.7 | 64 |  | 35.5 | 0.05 | 0.16 | 0.65 | 182 | 818 | 77 | 22811 |  | 2268.3 | 2013 | 2018-05 | GPP
ELMWORTH | MONTNEY ZZZ |  | 333 | 524326 | LIGHT-MEDIUM | 0 | 407.7 |  | 0.08 |  | 32.6 |  |  |  | 32.6 |  | 33 | -0.4 | 128 |  | 10 | 0.07 | 0.3 | 0.65 | 178 | 824 | 85 | 24000 |  | 2351.2 | 2015 | 2016-07 | GPP
ELMWORTH | MONTNEY A2A |  | 333 | 524327 | LIGHT-MEDIUM | 0 | 2347.5 |  | 0.06 |  | 140.9 |  |  |  | 140.9 |  | 60.8 | 80.1 | 1161 |  | 8.51 | 0.06 | 0.4 | 0.66 | 174 | 808 | 75 | 20451 |  | 2190.8 | 2016 | 2019-06 | GPP
ELMWORTH | MONTNEY B2B |  | 333 | 524328 | LIGHT-MEDIUM | 0 | 190.4 |  | 0.08 |  | 15.2 |  |  |  | 15.2 |  | 10.1 | 5.1 | 64 |  | 10.9 | 0.06 | 0.3 | 0.65 | 156 | 819 | 81 | 23000 |  | 2453.6 | 2014 | 2017-05 | GPP
ELMWORTH | MONTNEY C2C |  | 333 | 524329 | LIGHT-MEDIUM | 0 | 252 |  | 0.1 |  | 25.2 |  |  |  | 25.2 |  | 10.4 | 14.8 | 64 |  | 25 | 0.05 | 0.3 | 0.45 | 379 | 783 | 89 | 35211 |  | 2753.4 | 2014 | 2017-07 | GPP
ELMWORTH | MONTNEY E2E |  | 333 | 524331 | LIGHT-MEDIUM | 0 | 27172.9 |  | 0.08 |  | 2173.8 |  |  |  | 2173.8 |  | 803.2 | 1370.6 | 3547 |  | 28.5 | 0.07 | 0.4 | 0.64 | 187 | 820 | 77 | 23657 |  | 2270 | 2017 | 2023-05 | GPP
ELMWORTH | MONTNEY G2G |  | 333 | 524333 | LIGHT-MEDIUM | 0 | 926.6 |  | 0.05 |  | 46.3 |  |  |  | 46.3 |  | 18.6 | 27.7 | 64 |  | 37 | 0.07 | 0.14 | 0.65 | 156 | 819 | 81 | 23000 |  | 2450.2 | 2016 | 2017-12 | GPP
ELMWORTH | MONTNEY F3F |  | 333 | 524406 | LIGHT-MEDIUM | 0 | 1036.1 |  | 0.03 |  | 31.1 |  |  |  | 31.1 |  | 12 | 19.1 | 64 |  | 49.8 | 0.06 | 0.14 | 0.63 | 192 | 813 | 80 | 23390 |  | 2295.8 | 2014 | 2018-05 | GPP
ELMWORTH | MONTNEY G3G |  | 333 | 524407 | LIGHT-MEDIUM | 0 | 1013.2 |  | 0.03 |  | 30.4 |  |  |  | 30.4 |  | 11.6 | 18.8 | 64 |  | 48.7 | 0.06 | 0.14 | 0.63 | 192 | 813 | 80 | 23390 |  | 2304.5 | 2014 | 2018-05 | GPP
ELMWORTH | MONTNEY H3H |  | 333 | 524408 | LIGHT-MEDIUM | 0 | 368.3 |  | 0.05 |  | 18.4 |  |  |  | 18.4 |  | 14.2 | 4.2 | 64 |  | 15 | 0.07 | 0.13 | 0.63 | 192 | 813 | 80 | 23390 |  | 2304 | 2014 | 2018-05 | GPP
ELMWORTH | MONTNEY I3I |  | 333 | 524409 | LIGHT-MEDIUM | 0 | 1026 |  | 0.05 |  | 51.3 |  |  |  | 51.3 |  | 35.9 | 15.4 | 64 |  | 40.5 | 0.07 | 0.13 | 0.65 | 180 | 827 | 80 | 24205 |  | 2304.9 | 2013 | 2018-05 | GPP
ELMWORTH | MONTNEY C4C |  | 333 | 524429 | LIGHT-MEDIUM | 0 | 568 |  | 0.08 |  | 45.4 |  |  |  | 45.4 |  | 27.1 | 18.3 | 64 |  | 32.9 | 0.05 | 0.17 | 0.65 | 181 | 820 | 77 | 22911 |  | 2289.4 | 2017 | 2018-05 | GPP
ELMWORTH | MONTNEY D4D |  | 333 | 524430 | LIGHT-MEDIUM | 0 | 696.1 |  | 0.08 |  | 55.7 |  |  |  | 55.7 |  | 22.8 | 32.9 | 64 |  | 33.6 | 0.06 | 0.17 | 0.65 | 181 | 820 | 77 | 22911 |  | 2276.8 | 2016 | 2018-05 | GPP
ELMWORTH | MONTNEY E4E |  | 333 | 524431 | LIGHT-MEDIUM | 0 | 618.5 |  | 0.03 |  | 18.6 |  |  |  | 18.6 |  | 6.3 | 12.3 | 64 |  | 35.4 | 0.05 | 0.16 | 0.65 | 179 | 815 | 77 | 22037 |  | 2270.6 | 2014 | 2018-05 | GPP
ELMWORTH | MONTNEY F4F |  | 333 | 524432 | LIGHT-MEDIUM | 0 | 599.3 |  | 0.01 |  | 6 |  |  |  | 6 |  | 5.8 | 0.2 | 64 |  | 34.3 | 0.05 | 0.16 | 0.65 | 181 | 819 | 77 | 22911 |  | 2273.1 | 2015 | 2018-05 | GPP
ELMWORTH | MONTNEY G4G |  | 333 | 524433 | LIGHT-MEDIUM | 0 | 349 |  | 0.05 |  | 17.5 |  |  |  | 17.5 |  | 11.1 | 6.4 | 64 |  | 19.9 | 0.05 | 0.13 | 0.63 | 194 | 832 | 85 | 27000 |  | 2520.4 | 2014 | 2018-05 | GPP S/O #1B
ELMWORTH | MONTNEY H4H |  | 333 | 524434 | LIGHT-MEDIUM | 0 | 802.1 |  | 0.05 |  | 40.1 |  |  |  | 40.1 |  | 13.2 | 26.9 | 64 |  | 39.36 | 0.06 | 0.13 | 0.61 | 213 | 819 | 85 | 27000 |  | 2434.5 | 2014 | 2018-05 | GPP S/O #1B
ELMWORTH | MONTNEY I4I |  | 333 | 524435 | LIGHT-MEDIUM | 0 | 909 |  | 0.05 |  | 45.5 |  |  |  | 45.5 |  | 18.6 | 26.9 | 64 |  | 44.1 | 0.06 | 0.12 | 0.61 | 206 | 823 | 85 | 27000 |  | 2573.3 | 2016 | 2018-05 | GPP S/O #1B
ELMWORTH | MONTNEY J4J |  | 333 | 524436 | LIGHT-MEDIUM | 0 | 857.1 |  | 0.05 |  | 42.9 |  |  |  | 42.9 |  | 13.5 | 29.4 | 256 |  | 15 | 0.06 | 0.4 | 0.62 | 200 | 795.3 | 83 | 26941 |  | 2342.9 | 2017 | 2018-10 | GPP
ELMWORTH | MONTNEY K4K |  | 333 | 524437 | LIGHT-MEDIUM | 0 | 857.1 |  | 0.05 |  | 42.9 |  |  |  | 42.9 |  | 21 | 21.9 | 256 |  | 15 | 0.06 | 0.4 | 0.62 | 200 | 798 | 79 | 25988 |  | 2308.4 | 2017 | 2018-10 | GPP
ELMWORTH | MONTNEY L4L |  | 333 | 524438 | LIGHT-MEDIUM | 0 | 857.1 |  | 0.05 |  | 42.9 |  |  |  | 42.9 |  | 15.9 | 27 | 256 |  | 15 | 0.06 | 0.4 | 0.62 | 200 | 801 | 74 | 26456 |  | 2347.2 | 2017 | 2018-10 | GPP
ELMWORTH | MONTNEY M4M |  | 333 | 524439 | LIGHT-MEDIUM | 0 | 857.1 |  | 0.05 |  | 42.9 |  |  |  | 42.9 |  | 13.7 | 29.2 | 256 |  | 15 | 0.06 | 0.4 | 0.62 | 200 | 822 | 79 | 22540 |  | 2205 | 2017 | 2018-10 | GPP
ELMWORTH | MONTNEY N4N |  | 333 | 524440 | LIGHT-MEDIUM | 0 | 857.1 |  | 0.05 |  | 42.9 |  |  |  | 42.9 |  | 21.6 | 21.3 | 256 |  | 15 | 0.06 | 0.4 | 0.62 | 200 | 799 | 81 | 26151 |  | 2310.5 | 2017 | 2018-10 | GPP
ELMWORTH | MONTNEY O4O |  | 333 | 524441 | LIGHT-MEDIUM | 0 | 857.1 |  | 0.05 |  | 42.9 |  |  |  | 42.9 |  | 15.2 | 27.7 | 256 |  | 15 | 0.06 | 0.4 | 0.62 | 200 | 825 | 80 | 21985 |  | 2262.8 | 2017 | 2018-10 | GPP
ELMWORTH | MONTNEY P7P |  | 333 | 524616 | LIGHT-MEDIUM | 0 | 1079 |  | 0.05 |  | 54 |  |  |  | 54 |  | 21.6 | 32.4 | 128 |  | 31.99 | 0.05 | 0.15 | 0.62 | 200 | 780 | 83 | 26115 |  | 2379.3 | 2018 | 2019-04 | GPP
ELMWORTH | MONTNEY Q7Q |  | 333 | 524617 | LIGHT-MEDIUM | 0 | 2894.5 |  | 0.03 |  | 86.8 |  |  |  | 86.8 |  | 15.7 | 71.1 | 128 |  | 70 | 0.07 | 0.35 | 0.71 | 133 | 816 | 78 | 17385 |  | 2199 | 2017 | 2019-06 | GPP
ELMWORTH | MONTNEY R7R |  | 333 | 524618 | LIGHT-MEDIUM | 0 | 1364 |  | 0.03 |  | 40.9 |  |  |  | 40.9 |  | 4.3 | 36.6 | 64 |  | 60 | 0.08 | 0.4 | 0.74 | 115 | 836 | 78 | 17385 |  | 2254.5 | 2018 | 2019-06 | GPP
ELMWORTH | MONTNEY A8A |  | 333 | 524627 | LIGHT-MEDIUM | 0 | 926.2 |  | 0.1 |  | 92.6 |  |  |  | 92.6 |  | 53.2 | 39.4 | 256 |  | 15 | 0.06 | 0.4 | 0.67 | 200 | 825 | 80 | 22000 |  | 2222.7 | 2019 | 2022-12 | GPP
ELMWORTH | MONTNEY B8B |  | 333 | 524628 | LIGHT-MEDIUM | 0 | 857.1 |  | 0.05 |  | 42.9 |  |  |  | 42.9 |  | 17.5 | 25.4 | 256 |  | 15 | 0.06 | 0.4 | 0.62 | 200 | 805 | 86 | 27405 |  | 2421.7 | 2017 | 2019-12 | GPP
ELMWORTH | MONTNEY C8C |  | 333 | 524629 | LIGHT-MEDIUM | 0 | 857.1 |  | 0.05 |  | 42.9 |  |  |  | 42.9 |  | 19.7 | 23.2 | 256 |  | 15 | 0.06 | 0.4 | 0.62 | 200 | 804 | 82 | 24728 |  | 2310.6 | 2019 | 2020-05 | GPP
ELMWORTH | MONTNEY E8E |  | 333 | 524631 | LIGHT-MEDIUM | 0 | 857.1 |  | 0.05 |  | 42.9 |  |  |  | 42.9 |  | 24.8 | 18.1 | 256 |  | 15 | 0.06 | 0.4 | 0.62 | 200 | 805 | 86 | 23563 |  | 2335.7 | 2020 | 2020-12 | GPP
ELMWORTH | MONTNEY F8F |  | 333 | 524632 | LIGHT-MEDIUM | 0 | 857.1 |  | 0.05 |  | 42.9 |  |  |  | 42.9 |  | 16.8 | 26.1 | 256 |  | 15 | 0.06 | 0.4 | 0.62 | 200 | 805 | 86 | 23563 |  | 2330.5 | 2020 | 2020-12 | GPP
ELMWORTH | MONTNEY G8G |  | 333 | 524633 | LIGHT-MEDIUM | 0 | 857.1 |  | 0.05 |  | 42.9 |  |  |  | 42.9 |  | 21.6 | 21.3 | 256 |  | 15 | 0.06 | 0.4 | 0.62 | 200 | 805 | 86 | 23563 |  | 2333 | 2020 | 2020-12 | GPP
ELMWORTH | MONTNEY H8H |  | 333 | 524634 | LIGHT-MEDIUM | 0 | 857.1 |  | 0.05 |  | 42.9 |  |  |  | 42.9 |  | 13.7 | 29.2 | 256 |  | 15 | 0.06 | 0.4 | 0.62 | 200 | 801 | 86 | 22971 |  | 2329.4 | 2020 | 2020-12 | GPP
ELMWORTH | MONTNEY N8N |  | 333 | 524640 | LIGHT-MEDIUM | 0 | 926.2 |  | 0.08 |  | 74.1 |  |  |  | 74.1 |  | 26.1 | 48 | 256 |  | 15 | 0.06 | 0.4 | 0.67 | 163 | 825 | 80 | 21985 | -1582.6 | 2244.7 | 2021 | 2022-07 | GPP
ELMWORTH | MONTNEY O8O |  | 333 | 524641 | LIGHT-MEDIUM | 0 | 926.2 |  | 0.08 |  | 74.1 |  |  |  | 74.1 |  | 15 | 59.1 | 256 |  | 15 | 0.06 | 0.4 | 0.67 | 163 | 825 | 80 | 21985 | -1603.9 | 2266.2 | 2021 | 2022-07 | GPP
ELMWORTH | MONTNEY P8P |  | 333 | 524642 | LIGHT-MEDIUM | 0 | 926.2 |  | 0.08 |  | 74.1 |  |  |  | 74.1 |  | 23.9 | 50.2 | 256 |  | 15 | 0.06 | 0.4 | 0.67 | 163 | 825 | 80 | 21985 | -1613.8 | 2276.1 | 2021 | 2022-07 | GPP
ELMWORTH | MONTNEY Q8Q |  | 333 | 524643 | LIGHT-MEDIUM | 0 | 926.2 |  | 0.08 |  | 74.1 |  |  |  | 74.1 |  | 19.6 | 54.5 | 256 |  | 15 | 0.06 | 0.4 | 0.67 | 163 | 825 | 80 | 21985 | -1572.3 | 2234.7 | 2021 | 2022-07 | GPP
ELMWORTH | MONTNEY T8T |  | 333 | 524646 | LIGHT-MEDIUM | 0 | 3104.6 |  | 0.03 |  | 93.1 |  |  |  | 93.1 |  | 34.7 | 58.4 | 128 |  | 105 | 0.05 | 0.3 | 0.66 | 164 | 825 | 89 | 22857 | -1741.8 | 2325.5 | 2021 | 2022-08 | GPP
ELMWORTH | MONTNEY U8U |  | 333 | 524647 | LIGHT-MEDIUM | 0 | 2625.6 |  | 0.05 |  | 131.3 |  |  |  | 131.3 |  | 38.1 | 93.2 | 128 |  | 105 | 0.04 | 0.26 | 0.66 | 164 | 822 | 89 | 22392 | -1749.8 | 2333.4 | 2021 | 2022-08 | GPP
ELMWORTH | MONTNEY V8V |  | 333 | 524648 | LIGHT-MEDIUM | 0 | 1862.8 |  | 0.05 |  | 93.1 |  |  |  | 93.1 |  | 39.5 | 53.6 | 128 |  | 105 | 0.03 | 0.3 | 0.66 | 164 | 818 | 89 | 21891 | -1755.5 | 2339 | 2021 | 2022-08 | GPP
ELMWORTH | MONTNEY W8W |  | 333 | 524649 | LIGHT-MEDIUM | 0 | 2010.6 |  | 0.05 |  | 100.5 |  |  |  | 100.5 |  | 24.6 | 75.9 | 128 |  | 110 | 0.03 | 0.3 | 0.68 | 155 | 821 | 88 | 21181 | -1908.8 | 2723.9 | 2021 | 2022-08 | GPP
ELMWORTH | MONTNEY X8X |  | 333 | 524650 | LIGHT-MEDIUM | 0 | 2010.6 |  | 0.05 |  | 100.5 |  |  |  | 100.5 |  | 28.3 | 72.2 | 128 |  | 110 | 0.03 | 0.3 | 0.68 | 152 | 818 | 88 | 20548 | -1906 | 2720.9 | 2021 | 2022-08 | GPP
ELMWORTH | MONTNEY Y8Y |  | 333 | 524651 | LIGHT-MEDIUM | 0 | 4080.4 |  | 0.05 |  | 204 |  |  |  | 204 |  | 62.1 | 141.9 | 640 |  | 30 | 0.044 | 0.31 | 0.7 | 140 | 836 | 85 | 21000 | -1574.5 | 2341.8 | 2022 | 2022-10 | GPP
ELMWORTH | MONTNEY Z8Z |  | 333 | 524652 | LIGHT-MEDIUM | 0 | 1464 |  | 0.05 |  | 73.2 |  |  |  | 73.2 |  | 13.3 | 59.9 | 64 |  | 125 | 0.05 | 0.4 | 0.61 | 211 | 816 | 80 | 25824 | -1608.3 | 2270.9 | 2022 | 2022-12 | GPP
ELMWORTH | MONTNEY A9A |  | 333 | 524701 | LIGHT-MEDIUM | 0 | 1464 |  | 0.05 |  | 73.2 |  |  |  | 73.2 |  | 14 | 59.2 | 64 |  | 125 | 0.05 | 0.4 | 0.61 | 212 | 815 | 80 | 25823 | -1603 | 2265.5 | 2022 | 2022-12 | GPP
ELMWORTH | MONTNEY B9B |  | 333 | 524702 | LIGHT-MEDIUM | 0 | 1736 |  | 0.07 |  | 121.5 |  |  |  | 121.5 |  | 32.5 | 89 | 64 |  | 125 | 0.05 | 0.3 | 0.62 | 204 | 813 | 79 | 24535 | -1576.8 | 2238.4 | 2022 | 2022-12 | GPP
ELMWORTH | MONTNEY C9C |  | 333 | 524703 | LIGHT-MEDIUM | 0 | 1488 |  | 0.05 |  | 74.4 |  |  |  | 74.4 |  | 12.2 | 62.2 | 64 |  | 125 | 0.05 | 0.4 | 0.62 | 207 | 811 | 80 | 24606 | -1618.1 | 2279.9 | 2022 | 2022-12 | GPP
ELMWORTH | MONTNEY D9D |  | 333 | 524704 | LIGHT-MEDIUM | 0 | 1736 |  | 0.07 |  | 121.5 |  |  |  | 121.5 |  | 25 | 96.5 | 64 |  | 125 | 0.05 | 0.3 | 0.62 | 198 | 814 | 79 | 24183 | -1569.1 | 2230.8 | 2022 | 2022-12 | GPP
ELMWORTH | MONTNEY H9H |  | 333 | 524708 | LIGHT-MEDIUM | 0 | 1532.6 |  | 0.08 |  | 122.6 |  |  |  | 122.6 |  | 11.1 | 111.5 | 128 |  | 70.1 | 0.04 | 0.3 | 0.61 | 209 | 796 | 79 | 209 | -1599.1 | 2260.9 | 2022 | 2023-06 | GPP
ELMWORTH | MONTNEY I9I |  | 333 | 524709 | LIGHT-MEDIUM | 0 | 1532.6 |  | 0.08 |  | 122.6 |  |  |  | 122.6 |  | 21.4 | 101.2 | 128 |  | 70.1 | 0.04 | 0.3 | 0.61 | 209 | 811 | 79 | 24241 | -1592.2 | 2254 | 2022 | 2023-06 | GPP
ELMWORTH | MONTNEY J9J |  | 333 | 524710 | LIGHT-MEDIUM | 0 | 1532.6 |  | 0.08 |  | 122.6 |  |  |  | 122.6 |  | 13.5 | 109.1 | 128 |  | 70.1 | 0.04 | 0.3 | 0.61 | 209 | 799 | 79 | 24248 | -1592.6 | 2254.4 | 2022 | 2023-06 | GPP
ELMWORTH | MONTNEY L9L |  | 333 | 524712 | LIGHT-MEDIUM | 0 | 791.3 |  | 0.1 |  | 79.1 |  |  |  | 79.1 |  | 21.3 | 57.8 | 128 |  | 46 | 0.03 | 0.3 | 0.64 | 181 | 815 | 89 | 25970 | -1776.8 | 2359.6 | 2023 | 2023-12 | GPP
ELMWORTH | COMMINGLED POOL 044 |  | 333 | 804460 | LIGHT-MEDIUM | 0 | 95.2 |  | 0.05 |  | 4.8 |  |  |  | 4.8 |  | 3.8 | 1 | 32 |  | 7 | 0.13 | 0.57 | 0.76 | 113 | 813 | 50 | 14061 | -1056.3 | 1479.3 | 2003 | 2009-03 | GPP
ELMWORTH | COMMINGLED POOL 045 |  | 333 | 804560 | LIGHT-MEDIUM | 0 | 181.2 |  | 0.02 |  | 3.6 |  |  |  | 3.6 |  | 3.6 | 0 | 64 |  | 7.5 | 0.08 | 0.2 | 0.59 | 220 | 816 | 96 | 15743 | -1694.7 | 2075 | 1999 | 2002-04 | ABAND 2006
ELMWORTH | COMMINGLED POOL 046 |  | 333 | 804660 | LIGHT-MEDIUM | 0 | 77.1 |  | 0.155 |  | 12 |  |  |  | 12 |  | 12 | 0 | 32 |  | 3.1 | 0.12 | 0.19 | 0.8 | 100 | 815 | 75 | 17646 | -1439.7 | 2103.4 | 1983 | 2020-12 | ABAND 2020
ELMWORTH | COMMINGLED POOL 047 |  | 333 | 804760 | LIGHT-MEDIUM | 0 | 169.9 |  | 0.17 |  | 28.9 |  |  |  | 28.9 |  | 24.1 | 4.8 | 128 |  | 3 | 0.08 | 0.3 | 0.79 | 100 | 795 | 75 | 19039 | -1457.5 | 2176.9 | 1984 | 2016-05 | GPP
ELMWORTH | COMMINGLED POOL 048 |  | 333 | 804860 | LIGHT-MEDIUM | 0 | 376.1 |  | 0.1 |  | 37.6 |  |  |  | 37.6 |  | 28.8 | 8.8 | 64 |  | 5.85 | 0.16 | 0.14 | 0.73 | 114 | 816 | 85 | 17366 | -1311.8 | 1981.3 | 1990 | 2012-11 | GPP
ELMWORTH | COMMINGLED MFP9513 |  | 333 | 951360 | LIGHT-MEDIUM | 0 | 3361.7 |  | 0.15 |  | 504.3 |  |  |  | 504.3 |  | 421.4 | 82.9 | 1718 |  | 2.11 | 0.16 | 0.31 | 0.84 | 72 | 806 | 47 | 8502 | -572.8 | 1337.7 | 1990 | 2022-07 | GPP
ELNORA | VIKING B |  | 334 | 218002 | LIGHT-MEDIUM | 0 | 498 |  | 0.15 |  | 74.7 |  |  |  | 74.7 |  | 34.8 | 39.9 | 305 |  | 4.9 | 0.07 | 0.44 | 0.85 | 61 | 830 | 55 | 9010 |  | 1445.8 | 2004 | 2023-11 | GPP
ELNORA | VIKING C |  | 334 | 218003 | LIGHT-MEDIUM | 0 | 167.2 |  | 0.05 |  | 8.4 |  |  |  | 8.4 |  | 2.5 | 5.9 | 64 |  | 3 | 0.135 | 0.25 | 0.86 | 57 | 833 | 53 | 8573 |  | 1456.9 | 1998 | 2018-04 | GPP
ELNORA | UPPER MANNVILLE E |  | 334 | 250005 | LIGHT-MEDIUM | 0 | 199.8 |  | 0.11 |  | 22 |  |  |  | 22 |  | 20.5 | 1.5 | 53 |  | 4.4 | 0.15 | 0.32 | 0.84 | 54 | 875 | 52 | 8430 | -593.7 | 1499.7 | 1987 | 2012-11 | GPP
ELNORA | UPPER MANNVILLE L |  | 334 | 250012 | LIGHT-MEDIUM | 0 | 300 |  | 0.178 |  | 53.4 |  |  |  | 53.4 |  | 53.4 | 0 | 64 |  | 4.12 | 0.16 | 0.1 | 0.79 | 78 | 878 | 59 | 8332 | -703.8 | 1622.5 | 1988 | 2022-12 | ABAND 2022
ELNORA | UPPER MANNVILLE N |  | 334 | 250014 | LIGHT-MEDIUM | 0 | 47.8 |  | 0.04 |  | 1.9 |  |  |  | 1.9 |  | 1.9 | 0 | 16 |  | 3.5 | 0.15 | 0.28 | 0.79 | 78 | 877 | 59 | 10752 | -585.3 | 1512.2 | 1992 | 1994-08 | ABAND 1994
ELNORA | UPPER MANNVILLE BB |  | 334 | 250028 | LIGHT-MEDIUM | 0 | 582.9 |  | 0.06 |  | 35 |  |  |  | 35 |  | 29.4 | 5.6 | 64 |  | 5.2 | 0.24 | 0.18 | 0.89 | 38 | 896 | 64 | 12045 | -722.1 | 1633.2 | 2004 | 2010-12 | GPP
ELNORA | LOWER MANNVILLE B |  | 334 | 310002 | LIGHT-MEDIUM | 0 | 71.3 |  | 0.014 |  | 1 |  |  |  | 1 |  | 1 | 0 | 64 |  | 1.5 | 0.115 | 0.24 | 0.85 | 52 | 892 | 64 | 9648 | -746.9 | 1643.3 | 1986 | 1992-10 | ABAND 1992
ELNORA | LOWER MANNVILLE D |  | 334 | 310004 | LIGHT-MEDIUM | 0 | 53.3 |  | 0.1 |  | 5.3 |  |  |  | 5.3 |  | 5.2 | 0.1 | 32 |  | 2 | 0.14 | 0.3 | 0.85 | 64 | 846 | 48 | 10183 | -728.2 | 1598.5 | 1988 | 2018-12 | GPP
ELNORA | LOWER MANNVILLE Q |  | 334 | 310017 | LIGHT-MEDIUM | 0 | 106 |  | 0.05 |  | 5.3 |  |  |  | 5.3 |  | 4.3 | 1 | 16 |  | 8 | 0.17 | 0.44 | 0.87 | 53 | 821 | 55 | 7147 | -677.7 | 1575.3 | 1999 | 2000-12 | GPP
ELNORA | LOWER MANNVILLE II |  | 334 | 310035 | LIGHT-MEDIUM | 0 | 111.8 |  | 0.05 |  | 5.6 |  |  |  | 5.6 |  | 3.1 | 2.5 | 32 |  | 4.5 | 0.14 | 0.37 | 0.88 | 45 | 867 | 65 | 8955 |  | 1607 | 1996 | 2012-12 | GPP
ELNORA | NISKU A |  | 334 | 696001 | LIGHT-MEDIUM | 0 | 525.4 |  | 0.42 |  | 220.7 |  |  |  | 220.7 |  | 214.1 | 6.6 | 181 |  | 4.08 | 0.11 | 0.23 | 0.84 | 52 | 840 | 71 | 14699 | -982.7 | 1881.5 | 1995 | 2022-12 | GPP
ELNORA | NISKU B | WATER FLOOD | 334 | 696002 | LIGHT-MEDIUM | 20 | 6451.4 |  | 0.2 | 0.05 | 1290.3 |  | 322.6 |  | 1612.9 |  | 1293.3 | 319.6 | 863 |  | 10.47 | 0.1 | 0.16 | 0.85 | 66 | 851 | 73 | 11990 |  | 1889 | 2011 | 2021-09 | GPP
ELNORA | NISKU D |  | 334 | 696004 | LIGHT-MEDIUM | 0 | 722.9 |  | 0.2 |  | 144.6 |  |  |  | 144.6 |  | 41.2 | 103.4 | 64 |  | 10.89 | 0.134 | 0.1 | 0.86 | 51 | 858 | 73 | 14553 |  | 1867.4 | 2015 | 2015-09 | GPP
ELNORA | NISKU E |  | 334 | 696005 | LIGHT-MEDIUM | 0 | 90.7 |  | 0.05 |  | 4.5 |  |  |  | 4.5 |  | 2.1 | 2.4 | 32 |  | 7.6 | 0.07 | 0.35 | 0.82 | 73 | 868 | 72 | 13886 |  | 1882 | 2014 | 2015-11 | GPP
ELNORA | DUVERNAY A |  | 334 | 728001 | LIGHT-MEDIUM | 0 | 492.5 |  | 0.05 |  | 24.6 |  |  |  | 24.6 |  | 12 | 12.6 | 128 |  | 19 | 0.03 | 0.1 | 0.75 | 109 | 834 | 85 | 16827 |  | 2154.5 | 2018 | 2018-07 | GPP
ELNORA | DUVERNAY B |  | 334 | 728002 | LIGHT-MEDIUM | 0 | 777.6 |  | 0.05 |  | 38.9 |  |  |  | 38.9 |  | 6.9 | 32 | 128 |  | 20 | 0.045 | 0.1 | 0.75 | 110 | 845 | 82 | 17945 |  | 2093.1 | 2018 | 2018-11 | GPP
ELNORA | DUVERNAY C |  | 334 | 728003 | LIGHT-MEDIUM | 0 | 998.8 |  | 0.05 |  | 49.9 |  |  |  | 49.9 |  | 8.1 | 41.8 | 64 |  | 34 | 0.06 | 0.1 | 0.85 | 55 | 832 | 73 | 8096 |  | 2064.6 | 2018 | 2019-04 | GPP
ELNORA | DUVERNAY D |  | 334 | 728004 | LIGHT-MEDIUM | 0 | 998.8 |  | 0.05 |  | 49.9 |  |  |  | 49.9 |  | 7.7 | 42.2 | 64 |  | 34 | 0.06 | 0.1 | 0.85 | 55 | 842 | 73 | 8096 |  | 2087.4 | 2018 | 2019-04 | GPP
ELNORA | DUVERNAY E |  | 334 | 728005 | LIGHT-MEDIUM | 0 | 1050.1 |  | 0.05 |  | 52.5 |  |  |  | 52.5 |  | 6.2 | 46.3 | 128 |  | 70.6 | 0.02 | 0.3 | 0.83 | 61 | 831 | 82 | 10000 |  | 2130 | 2018 | 2019-12 | GPP
ENCHANT | UPPER MANNVILLE B |  | 336 | 250002 | HEAVY | 0 | 217.4 |  | 0.06 |  | 13 |  |  |  | 13 |  | 13.1 | -0.1 | 64 |  | 2.65 | 0.24 | 0.4 | 0.89 | 48 | 915.4 | 30 | 7722 | -201.3 | 964.2 | 1966 | 1996-07 | ABAND 1996
ENCHANT | UPPER MANNVILLE D |  | 336 | 250004 | HEAVY | 0 | 107.4 |  | 0.014 |  | 1.5 |  |  |  | 1.5 |  | 1.5 | 0 | 64 |  | 1.52 | 0.2 | 0.38 | 0.89 | 56 | 915.4 | 27 | 7852 | -228.9 | 989.1 | 1968 | 1997-03 | ABAND 1988
ENCHANT | UPPER MANNVILLE H |  | 336 | 250008 | HEAVY | 0 | 40.6 |  | 0.094 |  | 3.8 |  |  |  | 3.8 |  | 3.8 | 0 | 16 |  | 3.1 | 0.14 | 0.35 | 0.9 | 46 | 919 | 23 | 11530 | -241.5 | 1014.2 | 1973 | 1992-10 | ABAND 1998
ENCHANT | UPPER MANNVILLE I |  | 336 | 250009 | LIGHT-MEDIUM | 0 | 55.6 |  | 0.074 |  | 4.1 |  |  |  | 4.1 |  | 4.1 | 0 | 32 |  | 1.83 | 0.18 | 0.38 | 0.85 | 62 | 854.5 | 24 | 10898 | -212.8 | 1015.3 | 1977 | 1996-07 | GPP
ENCHANT | UPPER MANNVILLE K |  | 336 | 250011 | LIGHT-MEDIUM | 0 | 1324.7 |  | 0.1 |  | 132.5 |  |  |  | 132.5 |  | 109.6 | 22.9 | 403 |  | 3.88 | 0.167 | 0.43 | 0.89 | 44 | 891 | 33 | 11958 | -244.9 | 1041.1 | 1982 | 2014-11 | GPP
ENCHANT | UPPER MANNVILLE M |  | 336 | 250013 | HEAVY | 0 | 106.8 |  | 0.114 |  | 12.2 |  |  |  | 12.2 |  | 12.2 | 0 | 24 |  | 3.07 | 0.23 | 0.3 | 0.9 | 35 | 931 | 60 | 8111 | -253.5 | 1038.9 | 1981 | 2018-03 | ABAND 2018
ENCHANT | UPPER MANNVILLE S |  | 336 | 250019 | HEAVY | 0 | 729.8 |  | 0.05 |  | 36.5 |  |  |  | 36.5 |  | 33 | 3.5 | 362 |  | 1.83 | 0.17 | 0.28 | 0.9 | 42 | 913 | 33 | 7917 | -241.3 | 1001.7 | 1987 | 2009-02 | GPP
ENCHANT | UPPER MANNVILLE T |  | 336 | 250020 | HEAVY | 0 | 384.9 |  | 0.04 |  | 15.4 |  |  |  | 15.4 |  | 13.2 | 2.2 | 178 |  | 2.34 | 0.175 | 0.4 | 0.88 | 57 | 927 | 34 | 12358 | -295.6 | 1090 | 1988 | 2014-12 | GPP
ENCHANT | UPPER MANNVILLE AA |  | 336 | 250027 | LIGHT-MEDIUM | 0 | 30.2 |  | 0.149 |  | 4.5 |  |  |  | 4.5 |  | 4.3 | 0.2 | 16 |  | 2.3 | 0.16 | 0.41 | 0.87 | 60 | 868 | 32 | 10657 | -256.4 | 1024.5 | 1990 | 2011-12 | GPP
ENCHANT | UPPER MANNVILLE BB |  | 336 | 250028 | LIGHT-MEDIUM | 0 | 163.1 |  | 0.119 |  | 19.4 |  |  |  | 19.4 |  | 19.6 | -0.2 | 32 |  | 6.13 | 0.15 | 0.34 | 0.84 | 72 | 890 | 31 | 9111 | -232.2 | 1008.5 | 1991 | 2008-12 | GPP
ENCHANT | UPPER MANNVILLE SS |  | 336 | 250045 | HEAVY | 0 | 45.1 |  | 0.024 |  | 1.1 |  |  |  | 1.1 |  | 1.1 | 0 | 16 |  | 1.8 | 0.22 | 0.2 | 0.89 | 56 | 915 | 27 | 10620 | -211.7 | 978.6 | 1968 | 1997-03 | ABAND 1993
ENCHANT | UPPER MANNVILLE UU |  | 336 | 250047 | HEAVY | 0 | 134.6 |  | 0.045 |  | 6.1 |  |  |  | 6.1 |  | 5.6 | 0.5 | 16 |  | 8.2 | 0.2 | 0.43 | 0.9 | 46 | 913 | 33 | 9838 | -159.3 | 966.2 | 1995 | 2023-12 | GPP
ENCHANT | UPPER MANNVILLE WW |  | 336 | 250049 | HEAVY | 0 | 176.7 |  | 0.1 |  | 17.7 |  |  |  | 17.7 |  | 17.1 | 0.6 | 116 |  | 1.34 | 0.22 | 0.37 | 0.82 | 70 | 916 | 31 | 7737 | -206.3 | 967 | 1996 | 2022-12 | GPP
ENCHANT | UPPER MANNVILLE CCC |  | 336 | 250703 | HEAVY | 0 | 13.2 |  | 0.015 |  | 0.2 |  |  |  | 0.2 |  | 0.2 | 0 | 8 |  | 1.6 | 0.17 | 0.35 | 0.93 | 35 | 945 | 29 | 8100 | -247 | 1036.8 | 1985 | 2002-07 | GPP
ENCHANT | UPPER MANNVILLE HHH |  | 336 | 250708 | HEAVY | 0 | 52 |  | 0.123 |  | 6.4 |  |  |  | 6.4 |  | 6.4 | 0 | 4 |  | 7.05 | 0.25 | 0.18 | 0.9 | 46 | 945 | 33 | 11479 | -294.2 | 1098.3 | 1997 | 2018-07 | ABAND 2018
ENCHANT | UPPER MANNVILLE NNN | WATER FLOOD | 336 | 250714 | LIGHT-MEDIUM | 20 | 1192.1 |  | 0.1 | 0.1 | 119.2 |  | 119.2 |  | 238.4 |  | 220 | 18.4 | 176 |  | 7.4 | 0.167 | 0.37 | 0.87 | 60 | 858 | 38 | 10996 | -231.4 | 1039.7 | 1999 | 2014-11 | GPP
ENCHANT | UPPER MANNVILLE RRR |  | 336 | 250718 | LIGHT-MEDIUM | 0 | 29.7 |  | 0.005 |  | 0.1 |  |  |  | 0.1 |  | 0.1 | 0 | 8 |  | 4.7 | 0.21 | 0.6 | 0.94 | 27 | 873 | 28 | 5292 |  | 879.7 | 1992 | 2016-11 | 8-17-14-15W4/2
ENCHANT | UPPER MANNVILLE SSS |  | 336 | 250719 | LIGHT-MEDIUM | 0 | 16.7 |  | 0.018 |  | 0.3 |  |  |  | 0.3 |  | 0.3 | 0 | 2 |  | 9.5 | 0.15 | 0.32 | 0.86 | 69 | 846 | 30 | 9639 | -205.9 | 973.3 | 2001 | 2004-07 | GPP
ENCHANT | UPPER MANNVILLE G2G |  | 336 | 250733 | LIGHT-MEDIUM | 0 | 61.1 |  | 0.1 |  | 6.1 |  |  |  | 6.1 |  | 3.8 | 2.3 | 8 |  | 8.8 | 0.15 | 0.35 | 0.89 | 44 | 867 | 31 | 9503 | -173.7 | 956.6 | 2003 | 2004-08 | GPP
ENCHANT | UPPER MANNVILLE N2N |  | 336 | 250740 | LIGHT-MEDIUM | 0 | 5 |  | 0.02 |  | 0.1 |  |  |  | 0.1 |  | 0.1 | 0 | 2 |  | 3.2 | 0.15 | 0.37 | 0.83 | 83 | 842 | 29 | 11177 | -235.6 | 988.3 | 2004 | 2007-01 | ABAND 2007
ENCHANT | UPPER MANNVILLE S2S |  | 336 | 250745 | HEAVY | 0 | 40.9 |  | 0.07 |  | 2.9 |  |  |  | 2.9 |  | 2.4 | 0.5 | 16 |  | 1.5 | 0.23 | 0.22 | 0.95 | 40 | 934 | 30 | 8291 | -226.9 | 1002.3 | 2004 | 2013-08 | GPP
ENCHANT | UPPER MANNVILLE Q3Q |  | 336 | 251117 | HEAVY | 0 | 65.4 |  | 0.2 |  | 13.1 |  |  |  | 13.1 |  | 6.4 | 6.7 | 64 |  | 1 | 0.16 | 0.29 | 0.9 | 48 | 922 | 32 | 11130 |  | 1059 | 2008 | 2008-11 | GPP
ENCHANT | UPPER MANNVILLE V3V |  | 336 | 251122 | LIGHT-MEDIUM | 0 | 108.8 |  | 0.1 |  | 10.9 |  |  |  | 10.9 |  | 1.8 | 9.1 | 8 |  | 14.1 | 0.16 | 0.33 | 0.9 | 50 | 881 | 30 | 6980 |  | 969.2 | 2005 | 2009-07 | GPP
ENCHANT | UPPER MANNVILLE Z3Z |  | 336 | 251126 | LIGHT-MEDIUM | 0 | 20.5 |  | 0.05 |  | 1 |  |  |  | 1 |  | 0.3 | 0.7 | 4 |  | 7 | 0.14 | 0.42 | 0.9 | 46 | 892 | 31 | 9180 |  | 1004.6 | 2008 | 2009-12 | GPP
ENCHANT | UPPER MANNVILLE F4F |  | 336 | 251132 | HEAVY | 0 | 125.7 |  | 0.1 |  | 12.6 |  |  |  | 12.6 |  | 4.2 | 8.4 | 32 |  | 3 | 0.22 | 0.38 | 0.96 | 17 | 915 | 30 | 3766 |  | 992 | 2009 | 2010-05 | GPP
ENCHANT | UPPER MANNVILLE H4H |  | 336 | 251134 | LIGHT-MEDIUM | 0 | 21.5 |  | 0.0004 |  | 0 |  |  |  | 0 |  | 0 | 0 | 16 |  | 1.4 | 0.17 | 0.38 | 0.91 | 39 | 894 | 40 | 8250 |  | 1065.2 | 2009 | 2016-05 | ABAND 2016-05
ENCHANT | UPPER MANNVILLE M4M |  | 336 | 251139 | LIGHT-MEDIUM | 0 | 104.7 |  | 0.1 |  | 10.5 |  |  |  | 10.5 |  | 6 | 4.5 | 32 |  | 6.5 | 0.11 | 0.48 | 0.88 | 61 | 866 | 29 | 9998 |  | 980.9 | 2011 | 2012-05 | GPP
ENCHANT | UPPER MANNVILLE N4N |  | 336 | 251140 | LIGHT-MEDIUM | 0 | 651.5 |  | 0.05 |  | 32.6 |  |  |  | 32.6 |  | 7.5 | 25.1 | 128 |  | 7.5 | 0.13 | 0.4 | 0.87 | 62 | 866 | 29 | 10199 |  | 986.2 | 2011 | 2012-05 | GPP
ENCHANT | UPPER MANNVILLE T4T |  | 336 | 251146 | LIGHT-MEDIUM | 0 | 7.5 |  | 0.03 |  | 0.2 |  |  |  | 0.2 |  | 0.2 | 0 | 4 |  | 1.4 | 0.21 | 0.3 | 0.91 | 38 | 894 | 38 | 7990 |  | 1016.1 | 1987 | 2013-06 | ABAND 1997
ENCHANT | LOWER MANNVILLE B |  | 336 | 310002 | LIGHT-MEDIUM | 0 | 61.5 |  | 0.02 |  | 1.2 |  |  |  | 1.2 |  | 1.2 | 0 | 12 |  | 4.57 | 0.22 | 0.4 | 0.85 | 53 | 854.5 | 38 | 11494 | -270.2 | 1040.7 | 1968 | 1969-06 | ABAND 1969
ENCHANT | LOWER MANNVILLE E |  | 336 | 310005 | HEAVY | 0 | 15.3 |  | 0.02 |  | 0.3 |  |  |  | 0.3 |  | 0.3 | 0 | 4 |  | 3 | 0.22 | 0.35 | 0.89 | 15 | 922 | 24 | 8397 | -298.6 | 1093.8 | 1978 | 2001-11 | ABAND 1998
ENCHANT | LOWER MANNVILLE I |  | 336 | 310009 | LIGHT-MEDIUM | 0 | 205.6 |  | 0.08 |  | 16.4 |  |  |  | 16.4 |  | 14.4 | 2 | 16 |  | 10 | 0.21 | 0.28 | 0.85 | 67 | 875 | 32 | 11068 | -274.4 | 1023.3 | 1988 | 2013-11 | GPP
ENCHANT | LOWER MANNVILLE K |  | 336 | 310011 | HEAVY | 0 | 21 |  | 0.019 |  | 0.4 |  |  |  | 0.4 |  | 0.4 | 0 | 8 |  | 3.2 | 0.15 | 0.4 | 0.91 | 38 | 904 | 29 | 11271 | -273.9 | 1037.5 | 1994 | 1996-10 | ABAND 1996
ENCHANT | LOWER MANNVILLE L |  | 336 | 310012 | HEAVY | 0 | 113.1 |  | 0.24 |  | 27.1 |  |  |  | 27.1 |  | 24.8 | 2.3 | 48 |  | 2 | 0.21 | 0.39 | 0.92 | 37 | 921 | 27 | 11642 | -299.3 | 1096 | 1996 | 2016-12 | GPP
ENCHANT | LOWER MANNVILLE O |  | 336 | 310015 | LIGHT-MEDIUM | 0 | 140 |  | 0.15 |  | 21 |  |  |  | 21 |  | 21.2 | -0.2 | 32 |  | 3.85 | 0.183 | 0.31 | 0.9 | 38 | 893 | 32 | 9577 | -224.2 | 1022.5 | 1995 | 2016-06 | GPP
ENCHANT | LOWER MANNVILLE P |  | 336 | 310016 | LIGHT-MEDIUM | 0 | 129.9 |  | 0.12 |  | 15.6 |  |  |  | 15.6 |  | 13 | 2.6 | 8 |  | 15 | 0.22 | 0.4 | 0.82 | 84 | 863 | 35 | 11475 | -291.6 | 1056.9 | 2002 | 2020-11 | GPP
ENCHANT | LOWER MANNVILLE T |  | 336 | 310020 | HEAVY | 0 | 59.4 |  | 0.1 |  | 5.9 |  |  |  | 5.9 |  | 3.4 | 2.5 | 16 |  | 4 | 0.15 | 0.32 | 0.91 | 43 | 924 | 30 | 10000 |  | 955.9 | 1992 | 2009-04 | GPP
ENCHANT | LOWER MANNVILLE U |  | 336 | 310021 | LIGHT-MEDIUM | 0 | 7.3 |  | 0.02 |  | 0.1 |  |  |  | 0.1 |  | 0.1 | 0 | 4 |  | 2 | 0.17 | 0.4 | 0.89 | 51 | 879 | 37 | 9570 |  | 992.7 | 1997 | 2013-06 | ABAND 2004
ENCHANT | LOWER MANNVILLE V |  | 336 | 310022 | LIGHT-MEDIUM | 0 | 2 |  | 0.05 |  | 0.1 |  |  |  | 0.1 |  | 0.1 | 0 | 2 |  | 1 | 0.2 | 0.45 | 0.9 | 43 | 879 | 41 | 8350 |  | 1085 | 1979 | 2013-06 | ABAND 1997
ENCHANT | SUNBURST A |  | 336 | 332001 | LIGHT-MEDIUM | 0 | 49.4 |  | 0.053 |  | 2.6 |  |  |  | 2.6 |  | 2.6 | 0 | 32 |  | 1.8 | 0.19 | 0.45 | 0.82 | 82 | 854.5 | 38 | 8045 | -230.3 | 1026.3 | 1976 | 2018-04 | ABAND 2018
ENCHANT | SUNBURST B |  | 336 | 332002 | HEAVY | 0 | 94.6 |  | 0.026 |  | 2.5 |  |  |  | 2.5 |  | 2.5 | 0 | 16 |  | 6 | 0.17 | 0.39 | 0.95 | 18 | 934 | 33 | 10796 | -230.6 | 1018 | 1987 | 1994-05 | ABAND 1993
ENCHANT | SUNBURST D |  | 336 | 332004 | LIGHT-MEDIUM | 0 | 10.3 |  | 0.019 |  | 0.2 |  |  |  | 0.2 |  | 0.2 | 0 | 4 |  | 4 | 0.17 | 0.6 | 0.95 | 20 | 897 | 32 | 10202 | -226.4 | 1021.8 | 1991 | 1996-04 | ABAND 1996
ENCHANT | SUNBURST E |  | 336 | 332005 | HEAVY | 0 | 5.1 |  | 0.02 |  | 0.1 |  |  |  | 0.1 |  | 0.1 | 0 | 16 |  | 0.6 | 0.16 | 0.6 | 0.83 | 46 | 941 | 22 | 7886 | -198.7 | 995.6 | 1992 | 1993-10 | ABAND 1993
ENCHANT | SUNBURST F |  | 336 | 332006 | LIGHT-MEDIUM | 0 | 20.2 |  | 0.02 |  | 0.4 |  |  |  | 0.4 |  | 0.4 | 0 | 16 |  | 1.2 | 0.18 | 0.37 | 0.93 | 22 | 895 | 32 | 9437 | -194.3 | 982.5 | 1992 | 1996-04 | ABAND 1994
ENCHANT | SUNBURST G |  | 336 | 332007 | HEAVY | 0 | 10.8 |  | 0.065 |  | 0.7 |  |  |  | 0.7 |  | 0.7 | 0 | 2 |  | 6.4 | 0.15 | 0.38 | 0.91 | 38 | 905 | 29 | 9854 | -266.7 | 1030.7 | 1994 | 1997-02 | ABAND 1996
ENCHANT | SUNBURST J |  | 336 | 332010 | LIGHT-MEDIUM | 0 | 14.3 |  | 0.02 |  | 0.3 |  |  |  | 0.3 |  | 0.3 | 0 | 2 |  | 5 | 0.23 | 0.3 | 0.89 | 50 | 877 | 32 | 10004 | -220.2 | 988.5 | 1996 | 1999-05
ENCHANT | SUNBURST K |  | 336 | 332011 | HEAVY | 0 | 143.4 |  | 0.011 |  | 1.6 |  |  |  | 1.6 |  | 1.6 | 0 | 32 |  | 3.5 | 0.21 | 0.33 | 0.91 | 44 | 910 | 30 | 7907 | -217.1 | 999.8 | 1996 | 1999-01 | ABAND 1998
ENCHANT | SUNBURST L |  | 336 | 332012 | LIGHT-MEDIUM | 0 | 61.2 |  | 0.02 |  | 1.2 |  |  |  | 1.2 |  | 1.2 | 0 | 16 |  | 4 | 0.16 | 0.35 | 0.92 | 41 | 898 | 29 | 8476 | -202.3 | 996.9 | 1987 | 2001-11 | ABAND 2001
ENCHANT | SUNBURST M |  | 336 | 332013 | LIGHT-MEDIUM | 0 | 53.4 |  | 0.022 |  | 1.2 |  |  |  | 1.2 |  | 1.2 | 0 | 32 |  | 1.5 | 0.16 | 0.26 | 0.94 | 25 | 897 | 31 | 5625 | -213.4 | 996.8 | 1997 | 2003-10 | ABAND 2003
ENCHANT | SUNBURST Q |  | 336 | 332017 | HEAVY | 0 | 7.6 |  | 0.225 |  | 1.7 |  |  |  | 1.7 |  | 1.7 | 0 | 4 |  | 1.9 | 0.18 | 0.4 | 0.92 | 36 | 971 | 36 | 11362 | -317.7 | 1116.7 | 2001 | 2006-12 | ABAND 2011
ENCHANT | SUNBURST T |  | 336 | 332020 | LIGHT-MEDIUM | 0 | 243.3 |  | 0.023 |  | 5.6 |  |  |  | 5.6 |  | 5.6 | 0 | 64 |  | 3 | 0.24 | 0.4 | 0.88 | 15 | 880 | 30 | 10360 | -222.2 | 1025.7 | 1953 | 2004-12 | ABAND 1988
ENCHANT | SUNBURST FF |  | 336 | 332032 | HEAVY | 0 | 475.2 |  | 0.048 |  | 22.8 |  |  |  | 22.8 |  | 20.2 | 2.6 | 64 |  | 8 | 0.17 | 0.4 | 0.91 | 45 | 928 | 32 | 10770 |  | 1024 | 2007 | 2020-12 | GPP
ENCHANT | SUNBURST HH |  | 336 | 332034 | LIGHT-MEDIUM | 0 | 25 |  | 0.05 |  | 1.3 |  |  |  | 1.3 |  | 0.5 | 0.8 | 3 |  | 11 | 0.2 | 0.57 | 0.88 | 57 | 888 | 30 | 10768 |  | 1010.5 | 1996 | 2009-12 | GPP
ENCHANT | SUNBURST II |  | 336 | 332035 | LIGHT-MEDIUM | 0 | 236.5 |  | 0.15 |  | 35.5 |  |  |  | 35.5 |  | 11.3 | 24.2 | 16 |  | 7 | 0.3 | 0.2 | 0.88 | 59 | 877 | 29 | 10418 |  | 994.5 | 2010 | 2011-09 | GPP
ENCHANT | SUNBURST JJ |  | 336 | 332036 | LIGHT-MEDIUM | 0 | 16.8 |  | 0.02 |  | 0.3 |  |  |  | 0.3 |  | 0.3 | 0 | 1 |  | 20.3 | 0.18 | 0.5 | 0.92 | 40 | 879 | 30 | 7510 |  | 1016.8 | 2002 | 2013-06 | ABAND 2003
ENCHANT | ELLERSLIE W |  | 336 | 336023 | HEAVY | 0 | 2869.7 |  | 0.01 |  | 28.7 |  |  |  | 28.7 |  | 8.6 | 20.1 | 825 |  | 4.4 | 0.145 | 0.42 | 0.94 | 26 | 938 | 31 | 7025 |  |  | 2017 | 2018-12 | GPP
ENCHANT | ELLERSLIE X |  | 336 | 336024 | HEAVY | 0 | 50.7 |  | 0.1 |  | 5.1 |  |  |  | 5.1 |  | 0.9 | 4.2 | 32 |  | 2.5 | 0.12 | 0.42 | 0.91 | 43 | 924 | 31 | 10126 |  | 1020 | 2018 | 2018-12 | GPP
ENCHANT | DETR-LIVINGSTONE A |  | 336 | 350701 | LIGHT-MEDIUM | 0 | 1629 |  | 0.07 |  | 114 |  |  |  | 114 |  | 109.4 | 4.6 | 251 |  | 4.39 | 0.24 | 0.23 | 0.8 | 88 | 855 | 29 | 7813 | -212.3 | 981.6 | 1987 | 2002-12 | GPP
ENCHANT | ELLIS B |  | 336 | 418002 | HEAVY | 0 | 222.8 |  | 0.2 |  | 44.6 |  |  |  | 44.6 |  | 40.7 | 3.9 | 96 |  | 2.58 | 0.22 | 0.53 | 0.87 | 53 | 934 | 28 | 10837 | -201.2 | 989.9 | 1983 | 1991-12 | GPP
ENCHANT | ELLIS C |  | 336 | 418003 | LIGHT-MEDIUM | 0 | 1104.9 |  | 0.57 |  | 629.8 |  |  |  | 629.8 |  | 624.7 | 5.1 | 216 |  | 3.16 | 0.24 | 0.29 | 0.95 | 15 | 875 | 34 | 11127 | -201 | 996.9 | 1981 | 2013-11 | GPP
ENCHANT | ELLIS D |  | 336 | 418004 | LIGHT-MEDIUM | 0 | 1691 |  | 0.33 |  | 558 |  |  |  | 558 |  | 549.5 | 8.5 | 545 |  | 2.44 | 0.22 | 0.32 | 0.85 | 67 | 875 | 32 | 7873 | -206.1 | 993.1 | 1981 | 2007-10 | GPP
ENCHANT | ELLIS E |  | 336 | 418005 | LIGHT-MEDIUM | 0 | 16.6 |  | 0.012 |  | 0.2 |  |  |  | 0.2 |  | 0.2 | 0 | 4 |  | 3 | 0.24 | 0.32 | 0.85 | 74 | 880 | 35 | 10589 | -217 | 1011.6 | 1987 | 2000-12 | ABAND 1995
ENCHANT | ELLIS F |  | 336 | 418006 | LIGHT-MEDIUM | 0 | 573 |  | 0.3037 |  | 174 |  |  |  | 174 |  | 174 | 0 | 135 |  | 2.73 | 0.259 | 0.31 | 0.87 | 53 | 876 | 28 | 10415 | -183.3 | 973.3 | 1989 | 2022-06 | ABAND 2022
ENCHANT | ELLIS I |  | 336 | 418009 | LIGHT-MEDIUM | 0 | 570.9 |  | 0.444 |  | 253.5 |  |  |  | 253.5 |  | 253 | 0.5 | 150 |  | 3.07 | 0.25 | 0.43 | 0.87 | 53 | 875 | 28 | 7677 | -180.4 | 955.6 | 1990 | 2008-12 | GPP
ENCHANT | ELLIS J |  | 336 | 418010 | LIGHT-MEDIUM | 0 | 10.9 |  | 0.036 |  | 0.4 |  |  |  | 0.4 |  | 0.4 | 0 | 4 |  | 1.9 | 0.23 | 0.28 | 0.87 | 53 | 875 | 28 | 10263 | -207.1 | 1001.7 | 1990 | 2013-10 | ABAND 2013
ENCHANT | ELLIS K |  | 336 | 418011 | LIGHT-MEDIUM | 0 | 461.8 |  | 0.52 |  | 240.1 |  |  |  | 240.1 |  | 237.4 | 2.7 | 120 |  | 2.05 | 0.26 | 0.24 | 0.95 | 14 | 875 | 34 | 7726 | -178.5 | 965 | 1991 | 2016-04 | GPP
ENCHANT | ELLIS L |  | 336 | 418012 | HEAVY | 0 | 2503.2 |  | 0.66 |  | 1652.1 |  |  |  | 1652.1 |  | 1651.7 | 0.4 | 337 |  | 4.28 | 0.25 | 0.22 | 0.89 | 14 | 905 | 34 | 10102 | -180.8 | 965.8 | 1991 | 2006-03 | GPP
ENCHANT | ELLIS N |  | 336 | 418014 | HEAVY | 0 | 37.6 |  | 0.013 |  | 0.5 |  |  |  | 0.5 |  | 0.5 | 0 | 16 |  | 1.9 | 0.21 | 0.38 | 0.95 | 18 | 931 | 33 | 10023 | -184.8 | 965.3 | 1991 | 1992-11 | ABAND 1992
ENCHANT | ELLIS P |  | 336 | 418016 | LIGHT-MEDIUM | 0 | 158.8 |  | 0.4 |  | 63.5 |  |  |  | 63.5 |  | 54.1 | 9.4 | 80 |  | 1.3 | 0.27 | 0.35 | 0.87 | 53 | 877 | 28 | 10435 | -181 | 954.2 | 1991 | 2008-12 | GPP
ENCHANT | ELLIS Q |  | 336 | 418017 | LIGHT-MEDIUM | 0 | 301.5 |  | 0.3124 |  | 94.2 |  |  |  | 94.2 |  | 94.2 | 0 | 80 |  | 2.21 | 0.28 | 0.3 | 0.87 | 53 | 875 | 28 | 10119 | -207.7 | 996.2 | 1992 | 2022-12 | ABAND 2022
ENCHANT | ELLIS R |  | 336 | 418018 | LIGHT-MEDIUM | 0 | 11.1 |  | 0.252 |  | 2.8 |  |  |  | 2.8 |  | 2.8 | 0 | 16 |  | 1 | 0.16 | 0.5 | 0.87 | 53 | 868 | 28 | 7873 | -206.1 | 993.1 | 1992 | 2001-10 | ABAND 1996
ENCHANT | ELLIS S |  | 336 | 418019 | LIGHT-MEDIUM | 0 | 201 |  | 0.184 |  | 37 |  |  |  | 37 |  | 37 | 0 | 32 |  | 3.6 | 0.28 | 0.3 | 0.89 | 44 | 866 | 31 | 7712 | -178.9 | 962.2 | 1992 | 2017-12 | ABAND 2017
ENCHANT | ELLIS T |  | 336 | 418020 | LIGHT-MEDIUM | 0 | 107.8 |  | 0.28 |  | 30.2 |  |  |  | 30.2 |  | 26.3 | 3.9 | 75 |  | 1.3 | 0.23 | 0.46 | 0.89 | 44 | 866 | 31 | 9607 | -177.3 | 958.5 | 1992 | 2022-12 | GPP
ENCHANT | ELLIS U |  | 336 | 418021 | LIGHT-MEDIUM | 0 | 641 |  | 0.448 |  | 287.2 |  |  |  | 287.2 |  | 287.2 | 0 | 114 |  | 3.12 | 0.25 | 0.19 | 0.89 | 44 | 866 | 31 | 9723 | -184.5 | 963.8 | 1993 | 2018-04 | ABAND 2018
ENCHANT | ELLIS V | PRIMARY | 336 | 418022 | LIGHT-MEDIUM | 0 |  | 324.2 | 0.112 |  |  | 36.3 |  |  |  | 36.3 |  |  |  | 100 | 2.3 | 0.22 | 0.28 | 0.89 |  |  | 36 | 8940 |  | 956.7
ENCHANT | ELLIS V | TOTAL | 336 | 418022 | LIGHT-MEDIUM | 0 | 864.5 |  |  |  | 117.3 |  | 48.6 |  | 165.9 |  | 161.5 | 4.4 | 164 | [5 empty] | 53 | 868 | 28 | 8940 | -181.3 | 956.7 | 1993 | 2007-05 | GPP
ENCHANT | ELLIS V | WATER FLOOD | 336 | 418022 | LIGHT-MEDIUM | 20 |  | 540.3 | 0.15 | 0.09 |  | 81 |  | 48.6 |  | 129.6 |  |  |  | 64 | 4.94 | 0.24 | 0.2 | 0.89 |  |  | 36 | 8940 |  | 956.7
ENCHANT | ELLIS W |  | 336 | 418023 | LIGHT-MEDIUM | 0 | 110 |  | 0.31 |  | 34.1 |  |  |  | 34.1 |  | 33.7 | 0.4 | 64 |  | 1.47 | 0.24 | 0.44 | 0.87 | 53 | 868 | 28 | 9812 | -186.6 | 961.8 | 1993 | 2018-12 | GPP
ENCHANT | ELLIS X |  | 336 | 418024 | HEAVY | 0 | 104.6 |  | 0.204 |  | 21.3 |  |  |  | 21.3 |  | 21.4 | -0.1 | 32 |  | 2.3 | 0.22 | 0.32 | 0.95 | 14 | 905 | 34 | 10206 | -183.4 | 970.7 | 1991 | 2008-09 | GPP
ENCHANT | ELLIS Y |  | 336 | 418025 | LIGHT-MEDIUM | 0 | 262.3 |  | 0.512 |  | 134.3 |  |  |  | 134.3 |  | 134.3 | 0 | 48 |  | 3.9 | 0.235 | 0.33 | 0.89 | 40 | 880 | 32 | 8664 | -181.5 | 969.4 | 1992 | 2008-09 | GPP
ENCHANT | ELLIS Z |  | 336 | 418026 | HEAVY | 0 | 105 |  | 0.251 |  | 26.4 |  |  |  | 26.4 |  | 26.3 | 0.1 | 47 |  | 1.4 | 0.23 | 0.27 | 0.95 | 14 | 906 | 34 | 7827 | -196.9 | 984.4 | 1992 | 2008-12 | GPP
ENCHANT | ELLIS AA |  | 336 | 418027 | LIGHT-MEDIUM | 0 | 133.1 |  | 0.34 |  | 45.3 |  |  |  | 45.3 |  | 44.4 | 0.9 | 61 |  | 1.38 | 0.25 | 0.32 | 0.93 | 34 | 891 | 32 | 9283 | -195.2 | 969.4 | 1994 | 2015-12-C | GPP
ENCHANT | ELLIS BB |  | 336 | 418028 | LIGHT-MEDIUM | 0 | 21 |  | 0.029 |  | 0.6 |  |  |  | 0.6 |  | 0.6 | 0 | 16 |  | 1.3 | 0.21 | 0.46 | 0.89 | 44 | 866 | 31 | 7879 | -200.6 | 994.4 | 1994 | 1996-06 | ABAND 1997
ENCHANT | ELLIS CC |  | 336 | 418029 | HEAVY | 0 | 39.1 |  | 0.046 |  | 1.8 |  |  |  | 1.8 |  | 1.8 | 0 | 8 |  | 5.2 | 0.22 | 0.55 | 0.95 | 15 | 906 | 34 | 7898 | -208 | 998 | 1996 | 2002-07 | ABAND 1998
ENCHANT | SAWTOOTH B |  | 336 | 428002 | HEAVY | 0 | 84.3 |  | 0.059 |  | 5 |  |  |  | 5 |  | 5 | 0 | 32 |  | 2.1 | 0.2 | 0.34 | 0.95 | 19 | 912 | 33 | 7716 | -183.4 | 963 | 1997 | 2006-08 | ABAND 2006
ENCHANT | SAWTOOTH C |  | 336 | 428003 | LIGHT-MEDIUM | 0 | 117.4 |  | 0.1167 |  | 13.7 |  |  |  | 13.7 |  | 13.7 | 0 | 32 |  | 2.8 | 0.24 | 0.4 | 0.91 | 43 | 892 | 30 | 7895 | -208.9 | 997.4 | 2003 | 2022-11 | ABAND 2022
ENCHANT | SAWTOOTH D |  | 336 | 428004 | LIGHT-MEDIUM | 0 | 79.3 |  | 0.1538 |  | 12.2 |  |  |  | 12.2 |  | 12.2 | 0 | 32 |  | 2.4 | 0.21 | 0.46 | 0.91 | 43 | 892 | 30 | 8600 | -207.2 | 995.2 | 2003 | 2022-12 | ABAND 2022
ENCHANT | SAWTOOTH E |  | 336 | 428005 | LIGHT-MEDIUM | 0 | 98 |  | 0.1163 |  | 11.4 |  |  |  | 11.4 |  | 11.4 | 0 | 16 |  | 4.5 | 0.22 | 0.32 | 0.91 | 43 | 892 | 30 | 7914 | -216.7 | 1001 | 2003 | 2022-12 | ABAND 2022
ENCHANT | SAWTOOTH F |  | 336 | 428006 | LIGHT-MEDIUM | 0 | 53.8 |  | 0.0409 |  | 2.2 |  |  |  | 2.2 |  | 2.2 | 0 | 16 |  | 2.8 | 0.24 | 0.45 | 0.91 | 43 | 892 | 30 | 7906 | -213.2 | 999.6 | 2004 | 2022-12 | ABAND 2022
ENCHANT | SAWTOOTH G |  | 336 | 428007 | LIGHT-MEDIUM | 0 | 40.9 |  | 0.1516 |  | 6.2 |  |  |  | 6.2 |  | 6.2 | 0 | 16 |  | 2.6 | 0.23 | 0.53 | 0.91 | 43 | 892 | 30 | 8560 | -210.3 | 996.3 | 2003 | 2022-10 | ABAND 2022
ENCHANT | SAWTOOTH H |  | 336 | 428008 | LIGHT-MEDIUM | 0 | 39 |  | 0.028 |  | 1.1 |  |  |  | 1.1 |  | 1.1 | 0 | 16 |  | 2.2 | 0.21 | 0.42 | 0.91 | 43 | 892 | 30 | 8365 | -215.2 | 999.9 | 2004 | 2022-10 | ABAND 2022
ENCHANT | SAWTOOTH I |  | 336 | 428009 | HEAVY | 0 | 71.3 |  | 0.22 |  | 15.7 |  |  |  | 15.7 |  | 15.7 | 0 | 64 |  | 1 | 0.17 | 0.31 | 0.95 | 20 | 904 | 37 | 10658 | -155.2 | 953.5 | 1978 | 2020-11 | GPP
ENCHANT | SAWTOOTH J |  | 336 | 428010 | LIGHT-MEDIUM | 0 | 27.9 |  | 0.0001 |  | 0 |  |  |  | 0 |  | 0 | 0 | 8 |  | 3 | 0.21 | 0.37 | 0.88 | 61 | 875 | 30 | 8338 | -177.8 | 968 | 2005 | 2018-04 | ABAND 2018
ENCHANT | SAWTOOTH K |  | 336 | 428011 | HEAVY | 0 | 61.3 |  | 0.025 |  | 1.5 |  |  |  | 1.5 |  | 1.5 | 0 | 32 |  | 2.1 | 0.19 | 0.5 | 0.96 | 16 | 906 | 47 | 10350 | -153.1 | 938.4 | 1985 | 1991-12 | ABAND 1991
ENCHANT | SAWTOOTH L |  | 336 | 428012 | LIGHT-MEDIUM | 0 | 27.8 |  | 0.01 |  | 0.3 |  |  |  | 0.3 |  | 0.3 | 0 | 6 |  | 3 | 0.2 | 0.15 | 0.91 | 41 | 892 | 30 | 8300 |  | 979.5 | 2003 | 2008-12 | ABAND 2015
ENCHANT | SAWTOOTH M |  | 336 | 428013 | HEAVY | 0 | 7.2 |  | 0.09 |  | 0.6 |  |  |  | 0.6 |  | 0.5 | 0.1 | 4 |  | 1.5 | 0.23 | 0.42 | 0.9 | 51 | 905 | 27 | 10420 |  | 1035.3 | 1994 | 2013-06 | GPP
ENCHANT | LIVINGSTONE B |  | 336 | 628002 | LIGHT-MEDIUM | 0 | 56.7 |  | 0.063 |  | 3.6 |  |  |  | 3.6 |  | 3.6 | 0 | 16 |  | 5.2 | 0.135 | 0.42 | 0.87 | 52 | 862 | 35 | 11486 | -233.6 | 1031.2 | 1987 | 1996-06 | GPP
ENCHANT | LIVINGSTONE D |  | 336 | 628004 | HEAVY | 0 | 15.3 |  | 0.02 |  | 0.3 |  |  |  | 0.3 |  | 0.3 | 0 | 5 |  | 6.5 | 0.09 | 0.42 | 0.9 | 41 | 912 | 39 | 10469 | -220.8 | 1002 | 1989 | 1996-06
ENCHANT | LIVINGSTONE I |  | 336 | 628009 | LIGHT-MEDIUM | 0 | 59.3 |  | 0.0927 |  | 5.5 |  |  |  | 5.5 |  | 5.5 | 0 | 16 |  | 5.4 | 0.12 | 0.35 | 0.88 | 61 | 889 | 30 | 10913 | -264.3 | 1023 | 1996 | 2023-06 | ABAND 2023
ENCHANT | LIVINGSTONE J |  | 336 | 628010 | LIGHT-MEDIUM | 0 | 57.8 |  | 0.047 |  | 2.7 |  |  |  | 2.7 |  | 2.5 | 0.2 | 16 |  | 5.2 | 0.09 | 0.17 | 0.93 |  | 785 | 29 | 8105 |  | 1028.8 | 1998 | 2008-12
ENCHANT | LIVINGSTONE L |  | 336 | 628012 | HEAVY | 0 | 167.5 |  | 0.1 |  | 16.8 |  |  |  | 16.8 |  | 13 | 3.8 | 48 |  | 5.33 | 0.11 | 0.36 | 0.93 | 32 | 926 | 32 | 11134 | -281.3 | 1030.3 | 2002 | 2013-10 | GPP
ENCHANT | LIVINGSTONE M |  | 336 | 628013 | HEAVY | 0 | 64.6 |  | 0.046 |  | 3 |  |  |  | 3 |  | 3 | 0 | 32 |  | 1.2 | 0.22 | 0.15 | 0.9 | 51 | 909 | 31 | 10800 |  | 1027.9 | 2007 | 2017-07 | ABAND 2017
ENCHANT | LIVINGSTONE P |  | 336 | 628016 | LIGHT-MEDIUM | 0 | 9.6 |  | 0.02 |  | 0.2 |  |  |  | 0.2 |  | 0.2 | 0 | 2 |  | 8.9 | 0.09 | 0.34 | 0.91 | 43 | 898 | 30 | 8790 |  | 1014.9 | 2003 | 2013-06 | ABAND 2003
ENCHANT | LIVINGSTONE Q |  | 336 | 628017 | LIGHT-MEDIUM | 0 | 8.2 |  | 0.03 |  | 0.2 |  |  |  | 0.2 |  | 0.2 | 0 | 2 |  | 5.3 | 0.14 | 0.4 | 0.92 | 36 | 898 | 37 | 7830 |  | 1022.1 | 1996 | 2013-06 | ABAND 1996
ENCHANT | ARCS E |  | 336 | 694005 | LIGHT-MEDIUM | 0 | 272.1 |  | 0.266 |  | 72.4 |  |  |  | 72.4 |  | 67.7 | 4.7 | 84 |  | 3.8 | 0.13 | 0.21 | 0.83 | 75 | 880 | 36 | 9613 | -559.1 | 1327.5 | 1987 | 2011-12 | GPP
ENCHANT | ARCS I | WATER FLOOD | 336 | 694009 | HEAVY | 20 | 945 |  | 0.18 | 0.05 | 170.1 |  | 47.3 |  | 217.4 |  | 178.1 | 39.3 | 200 |  | 5.91 | 0.13 | 0.25 | 0.82 | 52 | 900 | 35 | 12253 | -560.8 | 1335.5 | 1987 | 2011-05 | GPP
ENCHANT | ARCS S |  | 336 | 694019 | LIGHT-MEDIUM | 0 | 312.8 |  | 0.3 |  | 93.8 |  |  |  | 93.8 |  | 84.3 | 9.5 | 74 |  | 4.41 | 0.15 | 0.23 | 0.83 | 80 | 890 | 39 | 12372 | -554.6 | 1339.4 | 1988 | 2014-12 | GPP
ENCHANT | ARCS T |  | 336 | 694020 | LIGHT-MEDIUM | 0 | 75.7 |  | 0.09 |  | 6.8 |  |  |  | 6.8 |  | 6.8 | 0 | 16 |  | 5.21 | 0.12 | 0.15 | 0.89 | 83 | 883 | 35 | 12207 | -604.8 | 1365 | 1988 | 1999-05 | ABAND 2009
ENCHANT | ARCS LL |  | 336 | 694038 | LIGHT-MEDIUM | 0 | 455.5 |  | 0.18 |  | 82 |  |  |  | 82 |  | 80.2 | 1.8 | 64 |  | 8.46 | 0.139 | 0.32 | 0.89 | 62 | 883 | 35 | 9769 | -582.4 | 1357.4 | 1989 | 2015-04 | GPP
ENCHANT | ARCS OO |  | 336 | 694041 | LIGHT-MEDIUM | 0 | 989.5 |  | 0.19 |  | 188 |  |  |  | 188 |  | 162.1 | 25.9 | 156 |  | 6.8 | 0.144 | 0.18 | 0.79 | 109 | 898 | 34 | 12325 | -553.6 | 1334.6 | 1986 | 2021-07 | GPP
ENCHANT | ARCS JJJ |  | 336 | 694110 | LIGHT-MEDIUM | 0 | 94.7 |  | 0.055 |  | 5.2 |  |  |  | 5.2 |  | 5.2 | 0 | 32 |  | 5 | 0.1 | 0.32 | 0.87 | 51 | 866 | 37 | 10993 | -577.6 | 1360.3 | 1994 | 1998-11 | ABAND 1997
ENCHANT | ARCS KKK |  | 336 | 694111 | LIGHT-MEDIUM | 0 | 30.6 |  | 0.098 |  | 3 |  |  |  | 3 |  | 3 | 0 | 16 |  | 4 | 0.11 | 0.5 | 0.87 | 51 | 866 | 35 | 10562 | -608.4 | 1394 | 1985 | 2017-12 | ABAND 2017
ENCHANT | ARCS UUU |  | 336 | 694121 | LIGHT-MEDIUM | 0 | 93.3 |  | 0.072 |  | 6.7 |  |  |  | 6.7 |  | 5.5 | 1.2 | 16 |  | 6 | 0.15 | 0.28 | 0.9 | 109 | 862 | 34 | 12285 | -618.7 | 1388 | 2003 | 2011-12 | GPP
ENCHANT | ARCS XXX |  | 336 | 694124 | LIGHT-MEDIUM | 0 | 73.5 |  | 0.15 |  | 11 |  |  |  | 11 |  | 9.3 | 1.7 | 16 |  | 6.5 | 0.12 | 0.29 | 0.83 | 77 | 871 | 35 | 11446 | -620 | 1389.8 | 2003 | 2004-08 | GPP
ENCHANT | ARCS YYY |  | 336 | 694125 | LIGHT-MEDIUM | 0 | 78.7 |  | 0.052 |  | 4.1 |  |  |  | 4.1 |  | 4.1 | 0 | 32 |  | 3.8 | 0.12 | 0.35 | 0.83 | 75 | 880 | 36 | 7717 | -572.5 | 1350.4 | 2003 | 2020-04 | ABAND 2020
ENCHANT | ARCS D2D |  | 336 | 694130 | LIGHT-MEDIUM | 0 | 171.7 |  | 0.3 |  | 51.5 |  |  |  | 51.5 |  | 24.1 | 27.4 | 96 |  | 2 | 0.16 | 0.35 | 0.86 | 65 | 893 | 38 | 11495 | -619.1 | 1391 | 2004 | 2013-12 | GPP
ENCHANT | ARCS M2M |  | 336 | 694139 | LIGHT-MEDIUM | 0 | 27.4 |  | 0.1 |  | 2.7 |  |  |  | 2.7 |  | 1.9 | 0.8 | 32 |  | 1 | 0.12 | 0.18 | 0.87 | 52 | 862 | 35 | 9619 |  | 1380.5 | 2011 | 2012-10 | GPP
ENCHANT | COMMINGLED POOL 001 |  | 336 | 800160 | HEAVY | 0 | 610.3 |  | 0.04 |  | 24.4 |  |  |  | 24.4 |  | 21.8 | 2.6 | 48 |  | 16.1 | 0.135 | 0.35 | 0.9 | 46 | 913 | 33 | 9866 | -174.9 | 975.5 | 1994 | 2022-12 | GPP
ENCHANT | COMMINGLED POOL 002 |  | 336 | 800260 | HEAVY | 0 | 423.2 |  | 0.1 |  | 42.3 |  |  |  | 42.3 |  | 35.9 | 6.4 | 155 |  | 6.65 | 0.07 | 0.31 | 0.85 | 70 | 905 | 37 | 11198 | -253.1 | 989.6 | 1988 | 2007-03 | GPP
ENCHANT | COMMINGLED POOL 004 |  | 336 | 800460 | LIGHT-MEDIUM | 0 | 174.7 |  | 0.09 |  | 15.7 |  |  |  | 15.7 |  | 15.8 | -0.1 | 32 |  | 4.8 | 0.21 | 0.43 | 0.95 | 20 | 875 | 32 | 10598 | -220.9 | 1006.5 | 1989 | 2007-10 | GPP
ENCHANT | COMMINGLED POOL 005 | SOLVENT FLOOD | 336 | 800560 | LIGHT-MEDIUM | 10 | 1743.3 |  | 0.22 | 0.17 | 383.5 |  | 296.4 |  | 679.9 |  | 659.6 | 20.3 | 204 |  | 9.42 | 0.14 | 0.2 | 0.81 | 52 | 898 | 35 | 11905 | -602.4 | 1355.5 | 1987 | 2009-12 | GPP
ENCHANT | COMMINGLED POOL 006 | WATER FLOOD | 336 | 800660 | LIGHT-MEDIUM | 20 | 1971.5 |  | 0.15 | 0.1 | 295.7 |  | 197.2 |  | 492.9 |  | 467 | 25.9 | 402 |  | 7.34 | 0.12 | 0.36 | 0.87 | 92 | 862 | 35 | 9836 | -626.8 | 1370.4 | 1988 | 2010-10 | GPP
ENCHANT | COMMINGLED POOL 007 | WATER FLOOD | 336 | 800760 | LIGHT-MEDIUM | 20 | 2010 |  | 0.1 | 0.05 | 201 |  | 100.5 |  | 301.5 |  | 286.3 | 15.2 | 233 |  | 9.32 | 0.13 | 0.2 | 0.89 | 49 | 889 | 35 | 10690 | -591.7 | 1363.2 | 1987 | 2004-12 | GPP
ENCHANT | COMMINGLED POOL 008 |  | 336 | 800860 | LIGHT-MEDIUM | 0 | 1127.7 |  | 0.04 |  | 45.1 |  |  |  | 45.1 |  | 33.6 | 11.5 | 286 |  | 4.8 | 0.13 | 0.29 | 0.89 | 49 | 870 | 35 | 9709 | -579.3 | 1345.9 | 1987 | 2012-11 | GPP
ENCHANT | COMMINGLED POOL 009 | WATER FLOOD | 336 | 800960 | LIGHT-MEDIUM | 20 | 696.1 |  | 0.2 | 0.23 | 139.2 |  | 160.1 |  | 299.3 |  | 279.4 | 19.9 | 117 |  | 7.33 | 0.12 | 0.24 | 0.89 | 70 | 883 | 35 | 9723 | -636.1 | 1348.5 | 1989 | 2023-12 | GPP
ENCHANT | COMMINGLED POOL 010 | WATER FLOOD | 336 | 801060 | LIGHT-MEDIUM | 20 | 1116.2 |  | 0.149 | 0.031 | 166.3 |  | 34.6 |  | 200.9 |  | 198.4 | 2.5 | 121 |  | 9.14 | 0.14 | 0.19 | 0.89 | 49 | 883 | 35 | 12533 | -553.5 | 1331.7 | 1989 | 2012-11 | GPP
ENCHANT | COMMINGLED POOL 011 | WATER FLOOD | 336 | 801160 | LIGHT-MEDIUM | 20 | 7968 |  | 0.07 | 0.08 | 557.8 |  | 637.4 |  | 1195.2 |  | 1045.6 | 149.6 | 1557 |  | 6.82 | 0.125 | 0.31 | 0.87 | 83 | 862 | 35 | 12206 | -600.3 | 1350.8 | 1989 | 2022-06 | GPP
ENCHANT | COMMINGLED POOL 012 | WATER FLOOD | 336 | 801260 | LIGHT-MEDIUM | 20 | 733.2 |  | 0.1 | 0.25 | 73.3 |  | 183.3 |  | 256.6 |  | 245.3 | 11.3 | 90 |  | 8.37 | 0.14 | 0.21 | 0.88 | 83 | 898 | 35 | 9546 | -583.1 | 1314.5 | 1990 | 2005-02 | GPP
ENCHANT | COMMINGLED POOL 013 |  | 336 | 801360 | LIGHT-MEDIUM | 0 | 421.8 |  | 0.15 |  | 63.3 |  |  |  | 63.3 |  | 59.4 | 3.9 | 128 |  | 5.61 | 0.1 | 0.34 | 0.89 | 49 | 883 | 35 | 12314 | -617.6 | 1382.4 | 1988 | 2004-06 | GPP
ENCHANT | COMMINGLED POOL 014 | PRIMARY | 336 | 801460 | LIGHT-MEDIUM | 0 |  | 2200.1 | 0.11 |  |  | 242 |  |  |  | 242 |  |  |  | 588 | 5.6 | 0.12 | 0.36 | 0.87 |  |  | 35 | 12209 |  | 1381 |  | 2016-11
ENCHANT | COMMINGLED POOL 014 | TOTAL | 336 | 801460 | LIGHT-MEDIUM | 0 | 15011.9 |  |  |  | 2163.8 |  | 1281.2 |  | 3445 |  | 3038.4 | 406.6 | 3121 | [5 empty] | 74 | 897 | 35 | 12209 | -618.3 | 1381 | 1987 | 2016-11 | GPP
ENCHANT | COMMINGLED POOL 014 | WATER FLOOD | 336 | 801460 | LIGHT-MEDIUM | 20 |  | 12811.8 | 0.15 | 0.1 |  | 1921.8 |  | 1281.2 |  | 3203 |  |  |  | 2533 | 7.57 | 0.12 | 0.36 | 0.87 |  |  | 35 | 12209 |  | 1381 |  | 2016-11 | GPP
ENCHANT | COMMINGLED POOL 015 |  | 336 | 801560 | LIGHT-MEDIUM | 0 | 132.7 |  | 0.0957 |  | 12.7 |  |  |  | 12.7 |  | 12.7 | 0 | 16 |  | 12.1 | 0.11 | 0.3 | 0.89 | 49 | 883 | 35 | 9619 | -567.4 | 1328.6 | 1990 | 2018-12 | ABAND 2012
ENCHANT | COMMINGLED POOL 016 |  | 336 | 801660 | LIGHT-MEDIUM | 0 | 216 |  | 0.0875 |  | 18.9 |  |  |  | 18.9 |  | 18.9 | 0 | 32 |  | 7.63 | 0.14 | 0.29 | 0.89 | 49 | 883 | 35 | 9806 | -574.4 | 1375.3 | 1994 | 2018-11 | ABAND 2018
ENCHANT | COMMINGLED POOL 017 | SOLVENT FLOOD | 336 | 801760 | LIGHT-MEDIUM | 10 | 725.4 |  | 0.25 | 0.28 | 181.4 |  | 203.1 |  | 384.5 |  | 375.4 | 9.1 | 149 |  | 5.64 | 0.13 | 0.2 | 0.83 | 50 | 887 | 35 | 10374 | -557.2 | 1320.6 | 1985 | 2015-12-A | GPP
ENCHANT | COMMINGLED POOL 018 | WATER FLOOD | 336 | 801860 | LIGHT-MEDIUM | 20 | 468.8 |  | 0.3 | 0.25 | 140.6 |  | 117.2 |  | 257.8 |  | 240.1 | 17.7 | 98 |  | 5.96 | 0.12 | 0.24 | 0.88 | 47 | 854 | 36 | 9609 | -576.1 | 1326.7 | 1986 | 2023-11 | GPP
ENCHANT | COMMINGLED POOL 019 |  | 336 | 801960 | LIGHT-MEDIUM | 0 | 490 |  | 0.11 |  | 53.9 |  |  |  | 53.9 |  | 48.7 | 5.2 | 128 |  | 4.74 | 0.121 | 0.25 | 0.89 | 49 | 893 | 35 | 9974 | -635.1 | 1396.8 | 2002 | 2016-08 | GPP
ENCHANT | COMMINGLED POOL 020 |  | 336 | 802060 | LIGHT-MEDIUM | 0 | 869.4 |  | 0.08 |  | 69.6 |  |  |  | 69.6 |  | 67.8 | 1.8 | 211 |  | 5.28 | 0.13 | 0.31 | 0.87 | 51 | 867 | 37 | 11652 | -592.6 | 1356.1 | 2004 | 2010-12 | GPP
ENCHANT | COMMINGLED POOL 027 |  | 336 | 802760 | LIGHT-MEDIUM | 0 | 274.8 |  | 0.13 |  | 35.7 |  |  |  | 35.7 |  | 28.1 | 7.6 | 128 |  | 3 | 0.12 | 0.33 | 0.89 | 49 | 883 | 35 | 9792 | -585.4 | 1361.9 | 1997 | 2020-11 | GPP
ENCHANT | COMMINGLED POOL 030 |  | 336 | 803060 | LIGHT-MEDIUM | 0 | 230.6 |  | 0.2 |  | 46.1 |  |  |  | 46.1 |  | 27.1 | 19 | 64 |  | 5.75 | 0.11 | 0.36 | 0.89 | 54 | 875 | 37 | 9750 |  | 1348.8 | 2010 | 2022-11 | GPP
ENCHANT | COMMINGLED POOL 031 |  | 336 | 803160 | LIGHT-MEDIUM | 0 | 184.6 |  | 0.05 |  | 9.2 |  |  |  | 9.2 |  | 8.8 | 0.4 | 32 |  | 6.5 | 0.12 | 0.15 | 0.87 | 51 | 867 | 37 | 9852 | -592.6 | 1373.5 | 2003 | 2018-12 | GPP
ENDIANG | UPPER MANNVILLE E |  | 337 | 250005 | LIGHT-MEDIUM | 0 | 43.3 |  | 0.014 |  | 0.6 |  |  |  | 0.6 |  | 0.6 | 0 | 32 |  | 2.5 | 0.14 | 0.58 | 0.92 | 37 | 880 | 34 | 8894 | -303.4 | 1189.4 | 2004 | 2020-05 | ABAND 2020
ENTICE | UPPER MANNVILLE E |  | 339 | 250005 | LIGHT-MEDIUM | 0 | 227.3 |  | 0.0647 |  | 14.7 |  |  |  | 14.7 |  | 14.7 | 0 | 64 |  | 3.7 | 0.15 | 0.2 | 0.8 | 177 | 800 | 52 | 12903 | -751.1 | 1703.3 | 1963 | 2021-12 | ABAND 2021
ENTICE | UPPER MANNVILLE F |  | 339 | 250006 | LIGHT-MEDIUM | 0 | 454.1 |  | 0.25 |  | 113.5 |  |  |  | 113.5 |  | 91.4 | 22.1 | 300 |  | 1.69 | 0.142 | 0.17 | 0.76 | 105 | 848 | 76 | 15645 | -1023.9 | 2051.1 | 1999 | 2023-12 | GPP
ENTICE | UPPER MANNVILLE H |  | 339 | 250008 | LIGHT-MEDIUM | 0 | 40.9 |  | 0.012 |  | 0.5 |  |  |  | 0.5 |  | 0.5 | 0 | 16 |  | 2.8 | 0.15 | 0.3 | 0.87 | 102 | 850 | 54 | 9149 | -841.9 | 1802.1 | 1998 | 2002-05 | ABAND 2003
ENTICE | UPPER MANNVILLE L |  | 339 | 250012 | LIGHT-MEDIUM | 0 | 1003.3 |  | 0.1 |  | 100.3 |  |  |  | 100.3 |  | 60.8 | 39.5 | 551 |  | 3.63 | 0.109 | 0.41 | 0.78 | 104 | 818 | 49 | 12828 |  | 1707.9 | 2014 | 2017-03 | GPP
ENTICE | UPPER MANNVILLE M |  | 339 | 250013 | LIGHT-MEDIUM | 0 | 165.9 |  | 0.0006 |  | 0.1 |  |  |  | 0.1 |  | 0.1 | 0 | 64 |  | 6 | 0.12 | 0.55 | 0.8 | 85 | 842 | 48 | 10400 |  | 1608 | 2014 | 2020-12 | ABAND 2020
ENTICE | UPPER MANNVILLE N |  | 339 | 250014 | LIGHT-MEDIUM | 0 | 591.4 |  | 0.0147 |  | 8.7 |  |  |  | 8.7 |  | 8.7 | 0 | 64 |  | 11 | 0.15 | 0.3 | 0.8 | 92 | 851.3 | 55 | 14379 |  | 1800 | 2016 | 2020-12 | ABAND 2020
ENTICE | LOWER MANNVILLE B | ASP FLOOD | 339 | 310002 | LIGHT-MEDIUM | 70 |  | 2524 | 0.1 | 0.21 |  | 252.4 |  | 530 |  | 782.4 |  |  |  | 885 | 3.27 | 0.16 | 0.31 | 0.79 | [7 empty] | 2021-12 | GPP
ENTICE | LOWER MANNVILLE B | PRIMARY | 339 | 310002 | LIGHT-MEDIUM | 0 |  | 49.4 | 0.039 |  |  | 1.9 |  |  |  | 1.9 |  |  |  | 61 | 1.18 | 0.155 | 0.44 | 0.79 |  |  | 64 | 13645 |  | 1782.8 |  | 2021-12
ENTICE | LOWER MANNVILLE B | TOTAL | 339 | 310002 | LIGHT-MEDIUM | 0 | 2573.4 |  |  |  | 254.3 |  | 530 |  | 784.3 |  | 784.3 | 0 | 946 | [5 empty] | 118 | 855 | 53 | 13645 | -833.4 | 1782.8 | 1985 | 2021-12 | ABAND 2021
ENTICE | LOWER MANNVILLE F |  | 339 | 310006 | LIGHT-MEDIUM | 0 | 116.3 |  | 0.122 |  | 14.2 |  |  |  | 14.2 |  | 14.2 | 0 | 64 |  | 2 | 0.15 | 0.27 | 0.83 | 66 | 855 | 49 | 14257 | -823.6 | 1840.1 | 1994 | 2019-12 | ABAND 2019
ENTICE | LOWER MANNVILLE G |  | 339 | 310007 | LIGHT-MEDIUM | 0 | 17.5 |  | 0.017 |  | 0.3 |  |  |  | 0.3 |  | 0.3 | 0 | 16 |  | 1.5 | 0.12 | 0.24 | 0.8 | 180 | 805 | 52 | 14646 | -899.3 | 1908 | 1989 | 1996-05 | ABAND 2007
ENTICE | LOWER MANNVILLE H |  | 339 | 310008 | LIGHT-MEDIUM | 0 | 92.5 |  | 0.1 |  | 9.3 |  |  |  | 9.3 |  | 9.3 | 0 | 64 |  | 1.9 | 0.15 | 0.35 | 0.78 | 102 | 845 | 61 | 15665 | -820.3 | 1794.8 | 1990 | 2000-12 | ABAND 2004
ENTICE | LOWER MANNVILLE I |  | 339 | 310009 | LIGHT-MEDIUM | 0 | 24.8 |  | 0.02 |  | 0.5 |  |  |  | 0.5 |  | 0.5 | 0 | 8 |  | 6.09 | 0.12 | 0.45 | 0.77 | 109 | 845 | 63 | 16487 | -942.8 | 1951.1 | 1997 | 2000-07 | ABAND 2000
ENTICE | LOWER MANNVILLE J |  | 339 | 310010 | LIGHT-MEDIUM | 0 | 41.4 |  | 0.017 |  | 0.7 |  |  |  | 0.7 |  | 0.7 | 0 | 16 |  | 2.7 | 0.17 | 0.32 | 0.83 | 83 | 838 | 45 | 15716 | -865.6 | 1885.4 | 1988 | 1992-10 | ABAND 1994
ENTICE | LOWER MANNVILLE L |  | 339 | 310012 | LIGHT-MEDIUM | 0 | 160.6 |  | 0.049 |  | 7.9 |  |  |  | 7.9 |  | 7.9 | 0 | 64 |  | 3.4 | 0.12 | 0.25 | 0.82 | 76 | 865 | 49 | 11740 | -788.6 | 1782.6 | 1976 | 2000-12 | ABAND 2000
ENTICE | LOWER MANNVILLE M |  | 339 | 310013 | LIGHT-MEDIUM | 0 | 41.3 |  | 0.019 |  | 0.8 |  |  |  | 0.8 |  | 0.8 | 0 | 64 |  | 1.1 | 0.11 | 0.35 | 0.82 | 70 | 843 | 65 | 11000 |  | 1954.3 | 1984 | 2008-10 | GPP
ENTICE | LOWER MANNVILLE N |  | 339 | 310014 | LIGHT-MEDIUM | 0 | 36 |  | 0.067 |  | 2.4 |  |  |  | 2.4 |  | 2.4 | 0 | 32 |  | 1.1 | 0.14 | 0.12 | 0.83 | 67 | 855 | 50 | 15962 | -839.8 | 1865.5 | 1993 | 1999-11 | ABAND 2002
ENTICE | LOWER MANNVILLE O |  | 339 | 310015 | LIGHT-MEDIUM | 0 | 6.7 |  | 0.015 |  | 0.1 |  |  |  | 0.1 |  | 0.1 | 0 | 4 |  | 2 | 0.15 | 0.36 | 0.87 | 42 | 845 | 53 | 13456 | -819 | 1804.3 | 1981 | 1995-02 | ABAND 1994
ENTICE | LOWER MANNVILLE U |  | 339 | 310021 | LIGHT-MEDIUM | 0 | 51.9 |  | 0.012 |  | 0.6 |  |  |  | 0.6 |  | 0.6 | 0 | 32 |  | 1.5 | 0.19 | 0.33 | 0.85 | 112 | 850 | 59 | 9964 | -738.6 | 1655.5 | 1984 | 2000-12 | ABAND 2000
ENTICE | LOWER MANNVILLE AA |  | 339 | 310027 | HEAVY | 0 | 185.1 |  | 0.1 |  | 18.5 |  |  |  | 18.5 |  | 2.5 | 16 | 128 |  | 2.5 | 0.13 | 0.5 | 0.89 | 42 | 903 | 59 | 12492 | -830.8 | 1800.4 | 1997 | 2015-09 | GPP
ENTICE | LOWER MANNVILLE WW |  | 339 | 310049 | LIGHT-MEDIUM | 0 | 43 |  | 0.014 |  | 0.6 |  |  |  | 0.6 |  | 0.6 | 0 | 32 |  | 1.8 | 0.12 | 0.25 | 0.83 | 73 | 835 | 57 | 10846 |  | 1671 | 2014 | 2020-11 | ABAND 2020
ENTICE | LOWER MANNVILLE XX |  | 339 | 310050 | LIGHT-MEDIUM | 0 | 470.2 |  | 0.05 |  | 23.5 |  |  |  | 23.5 |  | 9.3 | 14.2 | 64 |  | 14 | 0.1 | 0.36 | 0.82 | 84 | 867 | 50 | 14374 |  | 1751 | 2014 | 2015-04 | GPP
ENTICE | ELLERSLIE C |  | 339 | 336003 | LIGHT-MEDIUM | 0 | 165.9 |  | 0.0012 |  | 0.2 |  |  |  | 0.2 |  | 0.2 | 0 | 64 |  | 4 | 0.1 | 0.2 | 0.81 | 19 | 873 | 70 | 14866 |  | 2007.5 | 2018 | 2021-03 | ABAND 2021
ENTICE | ELLERSLIE D |  | 339 | 336004 | LIGHT-MEDIUM | 0 | 61.4 |  | 0.05 |  | 3.1 |  |  |  | 3.1 |  | 1 | 2.1 | 64 |  | 2 | 0.12 | 0.5 | 0.8 | 90 | 845 | 54 | 13547 |  | 1774.4 | 2014 | 2020-07 | GPP
ENTICE | ELLERSLIE F |  | 339 | 336006 | LIGHT-MEDIUM | 0 | 238.3 |  | 0.05 |  | 11.9 |  |  |  | 11.9 |  | 4.1 | 7.8 | 64 |  | 9.5 | 0.07 | 0.3 | 0.8 | 91 | 866 | 63 | 15900 | -1021.5 | 2054.3 | 2016 | 2023-05 | GPP
ENTICE | RUNDLE A |  | 339 | 610001 | LIGHT-MEDIUM | 0 | 189.5 |  | 0.015 |  | 2.8 |  |  |  | 2.8 |  | 2.9 | -0.1 | 191 |  | 2.18 | 0.1 | 0.35 | 0.7 | 147 | 800 | 55 | 17263 | -857.5 | 1841.6 | 2000 | 2008-09 | ABAND 2010
ENTICE | PEKISKO A |  | 339 | 642001 | LIGHT-MEDIUM | 0 | 290.6 |  | 0.1 |  | 29.1 |  |  |  | 29.1 |  | 12.7 | 16.4 | 64 |  | 11 | 0.08 | 0.4 | 0.86 | 52 | 887 | 53 | 11630 | -778.6 | 1689.2 | 1980 | 2018-09 | GPP
ENTICE | PEKISKO B |  | 339 | 642002 | LIGHT-MEDIUM | 0 | 302.2 |  | 0.045 |  | 13.6 |  |  |  | 13.6 |  | 10.4 | 3.2 | 64 |  | 12.2 | 0.1 | 0.55 | 0.86 | 59 | 881 | 61 | 11968 | -823 | 1745 | 2001 | 2021-05 | GPP
ENTICE | WABAMUN H |  | 339 | 658008 | LIGHT-MEDIUM | 0 | 190.9 |  | 0.1 |  | 19.1 |  |  |  | 19.1 |  | 6.9 | 12.2 | 64 |  | 7.1 | 0.07 | 0.13 | 0.69 | 154 | 839 | 77 | 22464 |  | 2174.1 | 2015 | 2015 | GPP
ENTICE | WABAMUN I |  | 339 | 658009 | LIGHT-MEDIUM | 0 | 167.9 |  | 0.0011 |  | 0.2 |  |  |  | 0.2 |  | 0.2 | 0 | 64 |  | 7 | 0.07 | 0.15 | 0.63 | 198 | 834.1 | 78 | 22369 |  | 2155.8 | 2016 | 2018-06 | ABAND 2018
ENTICE | WABAMUN J |  | 339 | 658010 | LIGHT-MEDIUM | 0 | 208.2 |  | 0.0004 |  | 0.1 |  |  |  | 0.1 |  | 0.1 | 0 | 64 |  | 13 | 0.05 | 0.23 | 0.65 | 179 | 829 | 75 | 22649 |  | 2119.8 | 2018 | 2022-08 | ABAND 2022
ENTICE | BIG VALLEY A |  | 339 | 660001 | LIGHT-MEDIUM | 0 | 274.1 |  | 0.05 |  | 13.7 |  |  |  | 13.7 |  | 1 | 12.7 | 64 |  | 4.3 | 0.16 | 0.25 | 0.83 | 74 | 862 | 61 | 12975 |  | 1995 | 2012 | 2012-07 | GPP
ENTICE | COMMINGLED POOL 005 |  | 339 | 800560 | LIGHT-MEDIUM | 0 | 309.9 |  | 0.05 |  | 15.5 |  |  |  | 15.5 |  | 2.2 | 13.3 | 64 |  | 4.97 | 0.174 | 0.3 | 0.8 | 85 | 816 | 68 | 18438 |  | 2025.7 | 2015 | 2016-12 | GPP
ERSKINE | VIKING C |  | 343 | 218003 | LIGHT-MEDIUM | 0 | 5.3 |  | 0.038 |  | 0.2 |  |  |  | 0.2 |  | 0.2 | 0 | 4 |  | 1.6 | 0.14 | 0.35 | 0.91 | 32 | 883 | 50 | 7447 | -357.6 | 1171.4 | 1953 | 2012-11 | ABAND 2012
ERSKINE | BLAIRMORE F |  | 343 | 244006 | LIGHT-MEDIUM | 0 | 84.2 |  | 0.02 |  | 1.7 |  |  |  | 1.7 |  | 1.7 | 0 | 28 |  | 3.1 | 0.19 | 0.42 | 0.88 | 48 | 899 | 50 | 9895 | -569.1 | 1381.7 | 1978 | 1979-05 | ABAND 1983
ERSKINE | BLAIRMORE G |  | 343 | 244007 | LIGHT-MEDIUM | 0 | 96.6 |  | 0.07 |  | 6.8 |  |  |  | 6.8 |  | 5.8 | 1 | 32 |  | 2.2 | 0.2 | 0.22 | 0.88 | 121 | 875 | 52 | 10132 | -513.8 | 1334.1 | 1980 | 2020-12 | GPP
ERSKINE | BLAIRMORE J |  | 343 | 244010 | LIGHT-MEDIUM | 0 | 364 |  | 0.0928 |  | 33.8 |  |  |  | 33.8 |  | 33.8 | 0 | 186 |  | 1.85 | 0.19 | 0.36 | 0.87 | 47 | 880 | 46 | 9968 | -516.6 | 1340.9 | 1982 | 2018-12 | ABAND 2018
ERSKINE | BLAIRMORE W |  | 343 | 244023 | HEAVY | 0 | 16.1 |  | 0.019 |  | 0.3 |  |  |  | 0.3 |  | 0.3 | 0 | 5 |  | 3.3 | 0.19 | 0.39 | 0.84 | 64 | 900 | 54 | 9986 | -522.3 | 1348.1 | 1985 | 1987-12 | ABAND 1995
ERSKINE | BLAIRMORE X |  | 343 | 244024 | LIGHT-MEDIUM | 0 | 44.8 |  | 0.16 |  | 7.2 |  |  |  | 7.2 |  | 7.4 | -0.2 | 32 |  | 1.8 | 0.15 | 0.39 | 0.85 | 57 | 873 | 50 | 9829 | -502 | 1321.5 | 1981 | 2011-12 | GPP
ERSKINE | BLAIRMORE RR |  | 343 | 244044 | LIGHT-MEDIUM | 0 | 37.5 |  | 0.011 |  | 0.4 |  |  |  | 0.4 |  | 0.4 | 0 | 16 |  | 2.8 | 0.19 | 0.5 | 0.88 |  | 880 | 51 | 8024 |  | 1362.4 | 1984 | 2008-10 | GPP
ERSKINE | GLAUCONITIC I |  | 343 | 300009 | LIGHT-MEDIUM | 0 | 37.3 |  | 0.035 |  | 1.3 |  |  |  | 1.3 |  | 1.3 | 0 | 16 |  | 2.4 | 0.18 | 0.35 | 0.83 | 68 | 877 | 44 | 9628 | -510.6 | 1330.3 | 1973 | 1999-05 | ABAND 2002
ERSKINE | GLAUCONITIC N |  | 343 | 300014 | LIGHT-MEDIUM | 0 | 46.6 |  | 0.062 |  | 2.9 |  |  |  | 2.9 |  | 2.9 | 0 | 32 |  | 2.2 | 0.14 | 0.43 | 0.83 | 68 | 877 | 44 | 6431 | -495.3 | 1306.1 | 1993 | 2001-12 | ABAND 2008
ERSKINE | D-2 |  | 343 | 696000 | LIGHT-MEDIUM | 0 | 475.8 |  | 0.35 |  | 166.5 |  |  |  | 166.5 |  | 130 | 36.5 | 168 |  | 5.95 | 0.07 | 0.15 | 0.8 | 76 | 886.6 | 60 | 11970 | -754 | 1578.2 | 1955 | 2018-12 | GPP
ERSKINE | D-2 B |  | 343 | 696002 | LIGHT-MEDIUM | 0 | 59.3 |  | 0.012 |  | 0.7 |  |  |  | 0.7 |  | 0.7 | 0 | 16 |  | 9.5 | 0.065 | 0.25 | 0.8 | 77 | 899 | 61 | 10511 | -750.2 | 1573.3 | 1980 | 1994-11 | ABAND 1993
ERSKINE | D-2 C |  | 343 | 696003 | LIGHT-MEDIUM | 0 | 41.6 |  | 0.019 |  | 0.8 |  |  |  | 0.8 |  | 0.8 | 0 | 32 |  | 3.19 | 0.06 | 0.15 | 0.8 | 54 | 887 | 60 | 11302 | -755.4 | 1576.2 | 1954 | 1989-12 | ABAND 1989
ERSKINE | D-3 |  | 343 | 720000 | LIGHT-MEDIUM | 0 | 6244.7 |  | 0.66 |  | 4121.5 |  |  |  | 4121.5 |  | 4111.5 | 10 | 1867 |  | 7.74 | 0.062 | 0.15 | 0.82 | 84 | 886.6 | 61 | 15098 | -821.1 | 1630.8 | 1952 | 2010-06 | GPP
ERSKINE | COMMINGLED POOL 001 |  | 343 | 800160 | LIGHT-MEDIUM | 0 | 321.8 |  | 0.1 |  | 32.2 |  |  |  | 32.2 |  | 29 | 3.2 | 161 |  | 1.5 | 0.207 | 0.26 | 0.87 | 55 | 877 | 52 | 10286 | -521.9 | 1312.1 | 1997 | 2016-10 | GPP
KIDNEY | SLAVE POINT A |  | 344 | 758001 | LIGHT-MEDIUM | 0 | 50 |  | 0.02 |  | 1 |  |  |  | 1 |  | 1 | 0 | 13 |  | 12.5 | 0.06 | 0.41 | 0.87 | 53 | 827 | 33 | 8191 | -554.4 | 1054.4 | 1987 | 1987-01 | ABAND 1989
KIDNEY | SLAVE POINT B |  | 344 | 758002 | LIGHT-MEDIUM | 0 | 5.2 |  | 0.019 |  | 0.1 |  |  |  | 0.1 |  | 0.1 | 0 | 1 |  | 14.8 | 0.067 | 0.4 | 0.87 | 52 | 850 | 34 | 8099 | -539.2 | 1036.6 | 1986 | 1992-08 | ABAND 1995
KIDNEY | SLAVE POINT C |  | 344 | 758003 | LIGHT-MEDIUM | 0 | 7.9 |  | 0.025 |  | 0.2 |  |  |  | 0.2 |  | 0.2 | 0 | 2 |  | 6.8 | 0.09 | 0.26 | 0.87 | 57 | 821.7 | 38 | 7530 | -539.8 | 1037 | 1987 | 1988-09 | ABAND 1989
KIDNEY | SLAVE POINT D |  | 344 | 758004 | LIGHT-MEDIUM | 0 | 80 |  | 0.1 |  | 8 |  |  |  | 8 |  | 0.9 | 7.1 | 64 |  | 2 | 0.12 | 0.38 | 0.84 | 79 | 850 | 32 | 11448 |  | 1047.3 | 2012 | 2012-11 | GPP
KIDNEY | KEG RIVER A |  | 344 | 772101 | LIGHT-MEDIUM | 0 | 670.8 |  | 0.2 |  | 134.2 |  |  |  | 134.2 |  | 133.8 | 0.4 | 200 |  | 10.5 | 0.055 | 0.34 | 0.88 | 47 | 828.9 | 40 | 9401 | -709.2 | 1286.8 | 1985 | 2001-12 | GPP
KIDNEY | KEG RIVER B |  | 344 | 772102 | LIGHT-MEDIUM | 0 | 1825 |  | 0.37 |  | 675.3 |  |  |  | 675.3 |  | 670.3 | 5 | 665 |  | 7.12 | 0.06 | 0.27 | 0.88 | 43 | 825 | 39 | 12158 | -726.5 | 1354.2 | 1985 | 2015-03 | GPP
KIDNEY | KEG RIVER C |  | 344 | 772103 | LIGHT-MEDIUM | 0 | 1408.9 |  | 0.38 |  | 535.4 |  |  |  | 535.4 |  | 525.7 | 9.7 | 727 |  | 4.84 | 0.065 | 0.3 | 0.88 | 43 | 818 | 36 | 14022 | -731.8 | 1391.6 | 1986 | 2015-03 | GPP
KIDNEY | KEG RIVER D |  | 344 | 772104 | LIGHT-MEDIUM | 0 | 272.6 |  | 0.161 |  | 43.9 |  |  |  | 43.9 |  | 43.9 | 0 | 64 |  | 8.22 | 0.092 | 0.36 | 0.88 | 42 | 835 | 39 | 13779 | -727 | 1323.3 | 1986 | 2005-07 | ABAND 2005
KIDNEY | KEG RIVER I |  | 344 | 772109 | LIGHT-MEDIUM | 0 | 229.3 |  | 0.4 |  | 91.7 |  |  |  | 91.7 |  | 90.6 | 1.1 | 164 |  | 3.85 | 0.06 | 0.32 | 0.89 | 23 | 835 | 39 | 13988 | -714.3 | 1344.3 | 1986 | 2004-12 | GPP
KIDNEY | KEG RIVER J |  | 344 | 772110 | LIGHT-MEDIUM | 0 | 1112.7 |  | 0.262 |  | 291.5 |  |  |  | 291.5 |  | 290 | 1.5 | 632 |  | 5.13 | 0.06 | 0.35 | 0.88 | 45 | 835 | 38 | 14155 | -741.8 | 1473.5 | 1986 | 2011-12 | GPP
KIDNEY | KEG RIVER K |  | 344 | 772111 | LIGHT-MEDIUM | 0 | 141.8 |  | 0.054 |  | 7.7 |  |  |  | 7.7 |  | 7.7 | 0 | 119 |  | 4.3 | 0.05 | 0.37 | 0.88 | 47 | 835 | 40 | 14049 | -733.1 | 1334.8 | 1986 | 1994-11 | GPP
KIDNEY | KEG RIVER L |  | 344 | 772112 | LIGHT-MEDIUM | 0 | 168.1 |  | 0.138 |  | 23.2 |  |  |  | 23.2 |  | 23.1 | 0.1 | 100 |  | 6 | 0.054 | 0.43 | 0.91 | 43 | 854 | 41 | 14539 | -786.5 | 1426 | 1986 | 2001-12 | ABAND 2001
KIDNEY | KEG RIVER M |  | 344 | 772113 | LIGHT-MEDIUM | 0 | 95.6 |  | 0.323 |  | 30.9 |  |  |  | 30.9 |  | 30.9 | 0 | 51 |  | 4.65 | 0.079 | 0.42 | 0.88 | 47 | 829 | 40 | 12090 | -719 | 1315.3 | 1986 | 2006-12 | GPP
KIDNEY | KEG RIVER N |  | 344 | 772114 | LIGHT-MEDIUM | 0 | 5.4 |  | 0.168 |  | 0.9 |  |  |  | 0.9 |  | 0.9 | 0 | 8 |  | 2.09 | 0.056 | 0.35 | 0.88 | 43 | 838 | 39 | 13434 | -728.7 | 1406.6 | 1986 | 2006-12 | ABAND 2013
KIDNEY | KEG RIVER O |  | 344 | 772115 | LIGHT-MEDIUM | 0 | 431.2 |  | 0.2 |  | 86.2 |  |  |  | 86.2 |  | 77.8 | 8.4 | 320 |  | 4.17 | 0.053 | 0.33 | 0.91 | 45 | 835 | 39 | 14316 | -754.8 | 1378.6 | 1986 | 2021-12 | GPP
KIDNEY | KEG RIVER P |  | 344 | 772116 | LIGHT-MEDIUM | 0 | 55.1 |  | 0.125 |  | 6.9 |  |  |  | 6.9 |  | 6.9 | 0 | 16 |  | 11.2 | 0.06 | 0.39 | 0.84 | 32 | 834 | 41 | 13466 | -742.8 | 1329.1 | 1985 | 1992-06 | ABAND 1992
KIDNEY | KEG RIVER R |  | 344 | 772118 | LIGHT-MEDIUM | 0 | 65.1 |  | 0.049 |  | 3.2 |  |  |  | 3.2 |  | 3.2 | 0 | 64 |  | 4.73 | 0.043 | 0.45 | 0.91 | 32 | 835 | 39 | 14589 | -748 | 1331.6 | 1986 | 1995-12 | ABAND 1995
KIDNEY | KEG RIVER S |  | 344 | 772119 | LIGHT-MEDIUM | 0 | 14.6 |  | 0.26 |  | 3.8 |  |  |  | 3.8 |  | 3.8 | 0 | 16 |  | 2.8 | 0.053 | 0.3 | 0.88 | 43 | 818 | 39 | 14605 | -760.5 | 1417.6 | 1986 | 1998-11 | GPP
KIDNEY | KEG RIVER T |  | 344 | 772120 | LIGHT-MEDIUM | 0 | 275.6 |  | 0.25 |  | 68.9 |  |  |  | 68.9 |  | 67.9 | 1 | 128 |  | 5.8 | 0.06 | 0.32 | 0.91 | 32 | 821 | 39 | 14231 | -757.7 | 1384.7 | 1986 | 2016-04 | GPP
KIDNEY | KEG RIVER V |  | 344 | 772122 | LIGHT-MEDIUM | 0 | 152.9 |  | 0.312 |  | 47.7 |  |  |  | 47.7 |  | 47.7 | 0 | 100 |  | 4.8 | 0.05 | 0.3 | 0.91 | 32 | 821 | 39 | 9993 | -762.2 | 1400.5 | 1987 | 2008-05 | ABAND 2008
KIDNEY | KEG RIVER W |  | 344 | 772123 | LIGHT-MEDIUM | 0 | 517.8 |  | 0.043 |  | 22.3 |  |  |  | 22.3 |  | 22.2 | 0.1 | 128 |  | 12.8 | 0.053 | 0.33 | 0.89 | 41 | 818 | 39 | 14327 | -763.9 | 1478.8 | 1987 | 2011-12 | GPP
KIDNEY | KEG RIVER X |  | 344 | 772124 | LIGHT-MEDIUM | 0 | 177 |  | 0.163 |  | 28.9 |  |  |  | 28.9 |  | 28 | 0.9 | 64 |  | 5.8 | 0.086 | 0.37 | 0.88 | 47 | 835 | 40 | 13642 | -709.8 | 1274.9 | 1987 | 2008-12 | GPP
KIDNEY | KEG RIVER Y |  | 344 | 772125 | LIGHT-MEDIUM | 0 | 618.3 |  | 0.32 |  | 197.9 |  |  |  | 197.9 |  | 196.9 | 1 | 318 |  | 5.63 | 0.055 | 0.31 | 0.91 | 32 | 824.1 | 39 | 10507 | -764.1 | 1499.1 | 1987 | 2018-04 | GPP
KIDNEY | KEG RIVER BB |  | 344 | 772128 | LIGHT-MEDIUM | 0 | 2085.6 |  | 0.45 |  | 938.5 |  |  |  | 938.5 |  | 918.8 | 19.7 | 653 |  | 5.95 | 0.078 | 0.26 | 0.93 | 23 | 835 | 39 | 10345 | -739.4 | 1468.1 | 1987 | 1995-12 | GPP
KIDNEY | KEG RIVER CC |  | 344 | 772129 | LIGHT-MEDIUM | 0 | 395.1 |  | 0.199 |  | 78.6 |  |  |  | 78.6 |  | 78.3 | 0.3 | 200 |  | 6.45 | 0.051 | 0.34 | 0.91 | 41 | 841 | 39 | 13457 | -764.8 | 1497.1 | 1987 | 2020-12 | GPP
KIDNEY | KEG RIVER DD |  | 344 | 772130 | LIGHT-MEDIUM | 0 | 168.8 |  | 0.25 |  | 42.2 |  |  |  | 42.2 |  | 36 | 6.2 | 64 |  | 7.9 | 0.056 | 0.33 | 0.89 | 41 | 835 | 39 | 10426 | -749.9 | 1483.7 | 1986 | 2015-03 | GPP
KIDNEY | KEG RIVER EE |  | 344 | 772131 | LIGHT-MEDIUM | 0 | 197.7 |  | 0.22 |  | 43.5 |  |  |  | 43.5 |  | 40.1 | 3.4 | 192 |  | 3.6 | 0.05 | 0.35 | 0.88 | 35 | 835 | 39 | 14378 | -755.3 | 1490.3 | 1986 | 2015-03 | GPP
KIDNEY | KEG RIVER FF |  | 344 | 772132 | LIGHT-MEDIUM | 0 | 67.8 |  | 0.3 |  | 20.3 |  |  |  | 20.3 |  | 19.6 | 0.7 | 64 |  | 4.5 | 0.042 | 0.37 | 0.89 | 41 | 835 | 39 | 13099 | -712.8 | 1303 | 1987 | 2001-12 | GPP
KIDNEY | KEG RIVER GG |  | 344 | 772133 | LIGHT-MEDIUM | 0 | 32 |  | 0.034 |  | 1.1 |  |  |  | 1.1 |  | 1.1 | 0 | 16 |  | 7.8 | 0.04 | 0.28 | 0.89 | 41 | 842 | 39 | 13327 | -762.8 | 1470 | 1987 | 2000-12 | ABAND 1998
KIDNEY | KEG RIVER HH |  | 344 | 772134 | LIGHT-MEDIUM | 0 | 31.2 |  | 0.106 |  | 3.3 |  |  |  | 3.3 |  | 3.3 | 0 | 16 |  | 6 | 0.05 | 0.27 | 0.89 | 41 | 842 | 39 | 13824 | -756.6 | 1473 | 1987 | 1999-06 | ABAND 1998
KIDNEY | KEG RIVER II |  | 344 | 772135 | LIGHT-MEDIUM | 0 | 105.3 |  | 0.35 |  | 36.9 |  |  |  | 36.9 |  | 36.2 | 0.7 | 64 |  | 5.5 | 0.05 | 0.32 | 0.88 | 32 | 824 | 39 | 14244 | -764.9 | 1503.8 | 1987 | 2015-03 | GPP
KIDNEY | KEG RIVER JJ |  | 344 | 772136 | LIGHT-MEDIUM | 0 | 117.1 |  | 0.09 |  | 10.5 |  |  |  | 10.5 |  | 7.1 | 3.4 | 64 |  | 6 | 0.05 | 0.33 | 0.91 | 32 | 833 | 39 | 14225 | -785.8 | 1525 | 1987 | 2015-03 | GPP
KIDNEY | KEG RIVER KK |  | 344 | 772137 | LIGHT-MEDIUM | 0 | 58.1 |  | 0.157 |  | 9.1 |  |  |  | 9.1 |  | 6.1 | 3 | 32 |  | 3.4 | 0.08 | 0.25 | 0.89 | 32 | 819 | 35 | 10347 | -758.3 | 1468.4 | 1987 | 2007-10 | GPP
KIDNEY | KEG RIVER LL |  | 344 | 772138 | LIGHT-MEDIUM | 0 | 28.9 |  | 0.017 |  | 0.5 |  |  |  | 0.5 |  | 0.5 | 0 | 16 |  | 4.8 | 0.058 | 0.27 | 0.89 | 41 | 820 | 39 | 14449 | -741 | 1472.3 | 1987 | 1996-03 | ABAND 1996
KIDNEY | KEG RIVER MM |  | 344 | 772139 | LIGHT-MEDIUM | 0 | 86.9 |  | 0.391 |  | 34 |  |  |  | 34 |  | 34 | 0 | 32 |  | 7.75 | 0.05 | 0.23 | 0.91 | 32 | 824 | 39 | 13931 | -769.9 | 1391.6 | 1988 | 2008-05 | ABAND 2008
KIDNEY | KEG RIVER NN |  | 344 | 772140 | LIGHT-MEDIUM | 0 | 550.8 |  | 0.056 |  | 30.8 |  |  |  | 30.8 |  | 29.3 | 1.5 | 276 |  | 6.67 | 0.05 | 0.32 | 0.88 | 47 | 829 | 36 | 9380 | -780.9 | 1282.6 | 1988 | 2007-10 | GPP
KIDNEY | KEG RIVER OO |  | 344 | 772141 | LIGHT-MEDIUM | 0 | 47.1 |  | 0.1 |  | 4.7 |  |  |  | 4.7 |  | 3.1 | 1.6 | 24 |  | 5.7 | 0.06 | 0.37 | 0.91 | 32 | 824 | 39 | 13087 | -729 | 1295.8 | 1988 | 2015-03 | GPP
KIDNEY | KEG RIVER PP |  | 344 | 772142 | LIGHT-MEDIUM | 0 | 70.3 |  | 0.044 |  | 3.1 |  |  |  | 3.1 |  | 3.1 | 0 | 32 |  | 7.25 | 0.049 | 0.32 | 0.91 | 32 | 824 | 39 | 11448 | -771 | 1467.5 | 1987 | 1995-12 | ABAND 1995
KIDNEY | KEG RIVER QQ |  | 344 | 772143 | LIGHT-MEDIUM | 0 | 309.2 |  | 0.124 |  | 38.3 |  |  |  | 38.3 |  | 38.2 | 0.1 | 158 |  | 5.35 | 0.06 | 0.33 | 0.91 | 32 | 824 | 39 | 14302 | -764.6 | 1506.6 | 1987 | 1999-05 | ABAND 2002
KIDNEY | KEG RIVER RR |  | 344 | 772144 | LIGHT-MEDIUM | 0 | 112.9 |  | 0.345 |  | 39 |  |  |  | 39 |  | 39 | 0 | 96 |  | 3.57 | 0.05 | 0.26 | 0.89 | 41 | 820 | 39 | 12793 | -718 | 1319.8 | 1987 | 2005-03 | ABAND 2005
KIDNEY | KEG RIVER SS |  | 344 | 772145 | LIGHT-MEDIUM | 0 | 428 |  | 0.18 |  | 77 |  |  |  | 77 |  | 72.9 | 4.1 | 64 |  | 14.9 | 0.068 | 0.25 | 0.88 | 43 | 819 | 39 | 10407 | -747.4 | 1479.9 | 1988 | 2015-03 | GPP
KIDNEY | KEG RIVER TT |  | 344 | 772146 | LIGHT-MEDIUM | 0 | 275.1 |  | 0.195 |  | 53.6 |  |  |  | 53.6 |  | 52.3 | 1.3 | 100 |  | 8.17 | 0.05 | 0.26 | 0.91 | 32 | 824 | 39 | 13800 | -772.4 | 1297.9 | 1988 | 2007-10 | GPP
KIDNEY | KEG RIVER UU |  | 344 | 772147 | LIGHT-MEDIUM | 0 | 86.9 |  | 0.125 |  | 10.9 |  |  |  | 10.9 |  | 10.9 | 0 | 64 |  | 4.18 | 0.05 | 0.27 | 0.89 | 41 | 820 | 39 | 13803 | -771.9 | 1513.7 | 1988 | 2014-06 | GPP
KIDNEY | KEG RIVER VV |  | 344 | 772148 | LIGHT-MEDIUM | 0 | 174.6 |  | 0.356 |  | 62.2 |  |  |  | 62.2 |  | 62.2 | 0 | 128 |  | 3.8 | 0.06 | 0.32 | 0.88 | 43 | 810 | 39 | 12342 | -715.3 | 1300.6 | 1988 | 2013-10 | ABAND 2013
KIDNEY | KEG RIVER WW |  | 344 | 772149 | LIGHT-MEDIUM | 0 | 464.4 |  | 0.32 |  | 148.6 |  |  |  | 148.6 |  | 146.3 | 2.3 | 185 |  | 4.96 | 0.081 | 0.29 | 0.88 | 43 | 879 | 39 | 10397 | -743.3 | 1478.1 | 1988 | 2019-08 | GPP
KIDNEY | KEG RIVER XX |  | 344 | 772150 | LIGHT-MEDIUM | 0 | 23.1 |  | 0.069 |  | 1.6 |  |  |  | 1.6 |  | 1.6 | 0 | 16 |  | 4.8 | 0.056 | 0.39 | 0.88 | 43 | 810 | 39 | 12926 | -724.4 | 1317.5 | 1988 | 1996-06 | GPP
KIDNEY | KEG RIVER YY |  | 344 | 772151 | LIGHT-MEDIUM | 0 | 45.5 |  | 0.2 |  | 9.1 |  |  |  | 9.1 |  | 8 | 1.1 | 64 |  | 2.11 | 0.052 | 0.28 | 0.9 | 32 | 824 | 39 | 13456 | -801.5 | 1341.2 | 1988 | 2015-03 | GPP
KIDNEY | KEG RIVER ZZ |  | 344 | 772152 | LIGHT-MEDIUM | 0 | 102.6 |  | 0.117 |  | 12 |  |  |  | 12 |  | 12 | 0 | 64 |  | 4.89 | 0.053 | 0.32 | 0.91 | 32 | 824 | 39 | 13690 | -783.2 | 1300 | 1988 | 1996-06 | ABAND 1996
KIDNEY | KEG RIVER AAA |  | 344 | 772201 | LIGHT-MEDIUM | 0 | 43.1 |  | 0.25 |  | 10.8 |  |  |  | 10.8 |  | 11.2 | -0.4 | 64 |  | 1.81 | 0.053 | 0.22 | 0.9 | 32 | 824 | 39 | 8441 | -796.1 | 1480.7 | 1988 | 2011-12 | GPP
KIDNEY | KEG RIVER BBB |  | 344 | 772202 | LIGHT-MEDIUM | 0 | 80.2 |  | 0.131 |  | 10.5 |  |  |  | 10.5 |  | 10.5 | 0 | 64 |  | 4.07 | 0.05 | 0.3 | 0.88 | 43 | 819 | 39 | 12427 | -728.7 | 1328.9 | 1988 | 2022-12 | ABAND 2022
KIDNEY | KEG RIVER CCC |  | 344 | 772203 | LIGHT-MEDIUM | 0 | 105.7 |  | 0.13 |  | 13.7 |  |  |  | 13.7 |  | 13.8 | -0.1 | 64 |  | 7.5 | 0.041 | 0.41 | 0.91 | 32 | 824 | 39 | 12187 | -791.2 | 1331.7 | 1989 | 1997-05 | ABAND 1996
KIDNEY | KEG RIVER DDD |  | 344 | 772204 | LIGHT-MEDIUM | 0 | 32.5 |  | 0.086 |  | 2.8 |  |  |  | 2.8 |  | 2.8 | 0 | 32 |  | 2.4 | 0.074 | 0.35 | 0.88 | 47 | 829 | 40 | 9435 | -712.8 | 1293.3 | 1988 | 1996-06 | ABAND 1996
KIDNEY | KEG RIVER EEE |  | 344 | 772205 | LIGHT-MEDIUM | 0 | 17.4 |  | 0.063 |  | 1.1 |  |  |  | 1.1 |  | 1.1 | 0 | 16 |  | 2.1 | 0.084 | 0.3 | 0.88 | 47 | 829 | 40 | 12964 | -709.8 | 1299 | 1988 | 1996-06 | ABAND 1997
KIDNEY | KEG RIVER JJJ |  | 344 | 772210 | LIGHT-MEDIUM | 0 | 43.7 |  | 0.206 |  | 9 |  |  |  | 9 |  | 9 | 0 | 64 |  | 3 | 0.05 | 0.5 | 0.91 | 32 | 824 | 39 | 12501 | -786.5 | 1332.8 | 1990 | 1999-06 | ABAND 1999
KIDNEY | KEG RIVER MMM |  | 344 | 772213 | LIGHT-MEDIUM | 0 | 6.4 |  | 0.125 |  | 0.8 |  |  |  | 0.8 |  | 0.8 | 0 | 32 |  | 0.73 | 0.05 | 0.4 | 0.91 | 32 | 824 | 39 | 10433 | -772.6 | 1485 | 1987 | 1996-12 | ABAND 1998
KIDNEY | KEG RIVER NNN |  | 344 | 772214 | LIGHT-MEDIUM | 0 | 30.1 |  | 0.3654 |  | 11 |  |  |  | 11 |  | 11 | 0 | 16 |  | 5 | 0.07 | 0.41 | 0.91 | 36 | 825 | 35 | 11214 | -781 | 1509.4 | 1990 | 2015-12-B | ABAND 2015
KIDNEY | KEG RIVER OOO |  | 344 | 772215 | LIGHT-MEDIUM | 0 | 87.7 |  | 0.373 |  | 32.7 |  |  |  | 32.7 |  | 32.6 | 0.1 | 32 |  | 8.6 | 0.05 | 0.3 | 0.91 | 36 | 825 | 35 | 10505 | -710.5 | 1285.4 | 1991 | 2006-12 | GPP
KIDNEY | KEG RIVER RRR |  | 344 | 772218 | LIGHT-MEDIUM | 0 | 104.3 |  | 0.084 |  | 8.8 |  |  |  | 8.8 |  | 8.8 | 0 | 32 |  | 8.62 | 0.05 | 0.15 | 0.89 | 41 | 819 | 39 | 11318 | -756.9 | 1359.8 | 1991 | 2005-01 | ABAND 2004
KIDNEY | KEG RIVER UUU |  | 344 | 772221 | LIGHT-MEDIUM | 0 | 142.9 |  | 0.141 |  | 20.1 |  |  |  | 20.1 |  | 20.1 | 0 | 128 |  | 2.92 | 0.06 | 0.3 | 0.91 | 32 | 824 | 39 | 7970 | -718.8 | 1326.8 | 1993 | 2002-05 | ABAND 2006
KIDNEY | KEG RIVER VVV |  | 344 | 772222 | LIGHT-MEDIUM | 0 | 49.4 |  | 0.126 |  | 6.2 |  |  |  | 6.2 |  | 6.2 | 0 | 32 |  | 4.5 | 0.06 | 0.35 | 0.88 | 46 | 823 | 43 | 9581 | -719.3 | 1321.4 | 1994 | 1999-06 | GPP
KIDNEY | KEG RIVER WWW |  | 344 | 772223 | LIGHT-MEDIUM | 0 | 50.9 |  | 0.102 |  | 5.2 |  |  |  | 5.2 |  | 5.2 | 0 | 32 |  | 5.5 | 0.05 | 0.35 | 0.89 | 41 | 818 | 39 | 9768 | -737.8 | 1357.3 | 1995 | 2006-02 | ABAND 2006
KIDNEY | KEG RIVER XXX |  | 344 | 772224 | LIGHT-MEDIUM | 0 | 181 |  | 0.4 |  | 72.4 |  |  |  | 72.4 |  | 64.5 | 7.9 | 64 |  | 5.92 | 0.07 | 0.25 | 0.91 | 36 | 824 | 35 | 10924 | -767.6 | 1275.1 | 1996 | 2012-12 | GPP
KIDNEY | KEG RIVER YYY |  | 344 | 772225 | LIGHT-MEDIUM | 0 | 309.9 |  | 0.084 |  | 26 |  |  |  | 26 |  | 26.1 | -0.1 | 192 |  | 6.28 | 0.054 | 0.44 | 0.85 | 55 | 828.9 | 39 | 13543 | -690.7 | 1247.6 | 1986 | 1998-12 | ABAND 2001
KIDNEY | KEG RIVER ZZZ |  | 344 | 772226 | LIGHT-MEDIUM | 0 | 302.7 |  | 0.27 |  | 81.7 |  |  |  | 81.7 |  | 72.9 | 8.8 | 64 |  | 12.6 | 0.064 | 0.31 | 0.85 | 55 | 829 | 31 | 9296 | -705.8 | 1266.6 | 1987 | 2013-06 | GPP
KIDNEY | KEG RIVER A2A |  | 344 | 772227 | LIGHT-MEDIUM | 0 | 222.1 |  | 0.247 |  | 54.9 |  |  |  | 54.9 |  | 54.9 | 0 | 64 |  | 7.8 | 0.062 | 0.22 | 0.92 | 27 | 829 | 36 | 13425 | -692.1 | 1233.5 | 1987 | 2022-12 | ABAND 2022
KIDNEY | KEG RIVER B2B |  | 344 | 772228 | LIGHT-MEDIUM | 0 | 112.4 |  | 0.2 |  | 22.5 |  |  |  | 22.5 |  | 14.4 | 8.1 | 64 |  | 4.2 | 0.06 | 0.18 | 0.85 | 55 | 834 | 31 | 12394 | -687.3 | 1226.2 | 1988 | 2018-09 | GPP
KIDNEY | KEG RIVER C2C |  | 344 | 772229 | LIGHT-MEDIUM | 0 | 53.3 |  | 0.12 |  | 6.4 |  |  |  | 6.4 |  | 6.4 | 0 | 16 |  | 8 | 0.07 | 0.3 | 0.85 | 55 | 829 | 31 | 9174 | -701.1 | 1259 | 1994 | 1998-12 | GPP
KIDNEY | KEG RIVER D2D |  | 344 | 772230 | LIGHT-MEDIUM | 0 | 119.6 |  | 0.25 |  | 29.9 |  |  |  | 29.9 |  | 28.8 | 1.1 | 32 |  | 8 | 0.07 | 0.25 | 0.89 | 73 | 810 | 37 | 8724 | -742.9 | 1455 | 1999 | 2001-01 | GPP
KIDNEY | KEG RIVER E2E |  | 344 | 772231 | LIGHT-MEDIUM | 0 | 8.2 |  | 0.134 |  | 1.1 |  |  |  | 1.1 |  | 1.1 | 0 | 4 |  | 6.5 | 0.06 | 0.4 | 0.88 | 43 | 819 | 39 | 9944 | -748.6 | 1391 | 1999 | 2006-12 | GPP
KIDNEY | KEG RIVER F2F |  | 344 | 772232 | LIGHT-MEDIUM | 0 | 93.3 |  | 0.059 |  | 5.5 |  |  |  | 5.5 |  | 5.5 | 0 | 32 |  | 8 | 0.06 | 0.31 | 0.88 | 47 | 829 | 40 | 10151 | -716.2 | 1295.5 | 2000 | 2007-12 | ABAND 2008
KIDNEY | KEG RIVER G2G |  | 344 | 772233 | LIGHT-MEDIUM | 0 | 102 |  | 0.0745 |  | 7.6 |  |  |  | 7.6 |  | 7.6 | 0 | 32 |  | 6.6 | 0.07 | 0.25 | 0.92 | 27 | 830 | 36 | 7914 | -733.1 | 1411.5 | 2000 | 2022-12 | ABAND 2022
KIDNEY | KEG RIVER H2H |  | 344 | 772234 | LIGHT-MEDIUM | 0 | 104.7 |  | 0.212 |  | 22.2 |  |  |  | 22.2 |  | 22.2 | 0 | 25 |  | 7 | 0.08 | 0.15 | 0.88 | 43 | 819 | 39 | 7173 | -734.4 | 1391.7 | 2001 | 2018-11 | ABAND 2018
KIDNEY | KEG RIVER I2I |  | 344 | 772235 | LIGHT-MEDIUM | 0 | 143.2 |  | 0.2465 |  | 35.3 |  |  |  | 35.3 |  | 35.3 | 0 | 31 |  | 8.2 | 0.08 | 0.2 | 0.88 | 47 | 828 | 40 | 8084 | -717.4 | 1291.7 | 2002 | 2022-12 | ABAND 2022
KIDNEY | KEG RIVER J2J |  | 344 | 772236 | LIGHT-MEDIUM | 0 | 109.8 |  | 0.24 |  | 26.4 |  |  |  | 26.4 |  | 26.7 | -0.3 | 64 |  | 5 | 0.05 | 0.22 | 0.88 | 47 | 828 | 40 | 9196 | -699.2 | 1276.5 | 2002 | 2016-12 | GPP
KIDNEY | KEG RIVER K2K |  | 344 | 772237 | LIGHT-MEDIUM | 0 | 251.1 |  | 0.0904 |  | 22.7 |  |  |  | 22.7 |  | 22.7 | 0 | 183 |  | 1.89 | 0.11 | 0.25 | 0.88 | 47 | 829 | 40 | 9514 | -673.3 | 1264 | 2004 | 2018-12 | ABAND 2018
KIDNEY | KEG RIVER L2L |  | 344 | 772238 | LIGHT-MEDIUM | 0 | 28.3 |  | 0.011 |  | 0.3 |  |  |  | 0.3 |  | 0.3 | 0 | 8 |  | 8.5 | 0.07 | 0.3 | 0.85 | 66 | 832 | 40 | 9252 | -780.3 | 1495.2 | 2004 | 2008-12 | GPP
KIDNEY | KEG RIVER M2M |  | 344 | 772239 | LIGHT-MEDIUM | 0 | 2.4 |  | 0.253 |  | 0.6 |  |  |  | 0.6 |  | 0.6 | 0 | 4 |  | 1.3 | 0.08 | 0.35 | 0.88 | 47 | 829 | 40 | 9442 | -779.1 | 1294.7 | 2000 | 2006-12 | ABAND 2007
KIDNEY | KEG RIVER N2N |  | 344 | 772240 | LIGHT-MEDIUM | 0 | 582.3 |  | 0.05 |  | 29.1 |  |  |  | 29.1 |  | 28.9 | 0.2 | 231 |  | 3.2 | 0.11 | 0.23 | 0.93 | 27 | 849 | 40 | 9282 |  | 1263.9 | 2005 | 2016-06 | GPP
KIDNEY | KEG RIVER O2O |  | 344 | 772241 | LIGHT-MEDIUM | 0 | 151.8 |  | 0.15 |  | 22.8 |  |  |  | 22.8 |  | 14.1 | 8.7 | 64 |  | 5.5 | 0.07 | 0.3 | 0.88 | 46 | 823 | 43 | 10824 |  | 1518.9 | 2006 | 2011-12 | GPP
KIDNEY | KEG RIVER P2P |  | 344 | 772242 | LIGHT-MEDIUM | 0 | 16.4 |  | 0.012 |  | 0.2 |  |  |  | 0.2 |  | 0.2 | 0 | 4 |  | 9.14 | 0.07 | 0.2 | 0.8 |  | 835 | 47 | 9310 |  | 1269.2 | 1969 | 2008-10 | GPP
KIDNEY | KEG RIVER Q2Q |  | 344 | 772243 | LIGHT-MEDIUM | 0 | 22.8 |  | 0.018 |  | 0.4 |  |  |  | 0.4 |  | 0.4 | 0 | 8 |  | 6.2 | 0.09 | 0.45 | 0.93 | 23 | 835 | 39 | 9310 |  | 1269.2 | 1985 | 2008-10 | GPP
KIDNEY | KEG RIVER R2R |  | 344 | 772244 | LIGHT-MEDIUM | 0 | 5.9 |  | 0.034 |  | 0.2 |  |  |  | 0.2 |  | 0.2 | 0 | 4 |  | 3.4 | 0.073 | 0.33 | 0.88 |  | 835 | 53 | 10263 |  | 1269.2 |  | 2008-10 | GPP
KIDNEY | KEG RIVER S2S |  | 344 | 772245 | LIGHT-MEDIUM | 0 | 7.1 |  | 0.045 |  | 0.3 |  |  |  | 0.3 |  | 0.3 | 0 | 4 |  | 7 | 0.06 | 0.5 | 0.85 | 66 | 831 | 47 | 9370 |  | 1280.8 | 1987 | 2013-06 | ABAND 1988
KIDNEY | KEG RIVER T2T |  | 344 | 772246 | LIGHT-MEDIUM | 0 | 2.5 |  | 0.025 |  | 0.1 |  |  |  | 0.1 |  | 0.1 | 0 | 1 |  | 6.6 | 0.07 | 0.36 | 0.85 | 66 | 831 | 48 | 9460 |  | 1298.9 | 1990 | 2013-06 | ABAND 2006
KIDNEY | KEG RIVER U2U |  | 344 | 772247 | LIGHT-MEDIUM | 0 | 36.2 |  | 0.02 |  | 0.7 |  |  |  | 0.7 |  | 0.5 | 0.2 | 32 |  | 3.1 | 0.06 | 0.3 | 0.87 | 50 | 830 | 56 | 7628 |  | 1531.5 | 2015 | 2016-09 | GPP
KIDNEY | KEG RIVER V2V |  | 344 | 772248 | LIGHT-MEDIUM | 0 | 193.6 |  | 0.05 |  | 9.7 |  |  |  | 9.7 |  | 5.6 | 4.1 | 64 |  | 9.5 | 0.05 | 0.3 | 0.91 | 32 | 831 | 39 | 7322 |  | 1387.5 | 2019 | 2021-06 | GPP
HELDAR | NORDEGG E |  | 346 | 444005 | HEAVY | 0 | 252.8 |  | 0.194 |  | 49 |  |  |  | 49 |  | 48.4 | 0.6 | 302 |  | 1 | 0.15 | 0.38 | 0.9 | 42 | 929 | 47 | 10921 | -612 | 1277.5 | 1972 | 2011-12 | GPP
HELDAR | BANFF A |  | 346 | 644001 | HEAVY | 0 | 5.4 |  | 0.019 |  | 0.1 |  |  |  | 0.1 |  | 0.1 | 0 | 4 |  | 2.6 | 0.11 | 0.47 | 0.89 | 45 | 941 | 44 | 10087 |  | 1398.5 | 1982 | 2008-10 | GPP
IRON SPRINGS | BOW ISLAND A |  | 347 | 213001 | LIGHT-MEDIUM | 0 | 50.4 |  | 0.085 |  | 4.3 |  |  |  | 4.3 |  | 4.3 | 0 | 64 |  | 0.93 | 0.15 | 0.4 | 0.94 | 25 | 875.7 | 21 | 5652 | 7.8 | 868.2 | 1977 | 1999-05 | ABAND 1990
ESTHER | VIKING E |  | 348 | 218005 | LIGHT-MEDIUM | 0 | 1726.4 |  | 0.025 |  | 43.2 |  |  |  | 43.2 |  | 32.7 | 10.5 | 585 |  | 3.5 | 0.195 | 0.53 | 0.92 | 41 | 849 | 27 | 6321 |  | 736.8 | 1988 | 2022-07 | GPP
ESTHER | VIKING F |  | 348 | 218006 | LIGHT-MEDIUM | 0 | 1244.8 |  | 0.05 |  | 62.2 |  |  |  | 62.2 |  | 35.5 | 26.7 | 729 |  | 1.76 | 0.21 | 0.4 | 0.77 | 124 | 855 | 24 | 5400 |  | 706 | 2011 | 2014-12 | GPP
ESTHER | VIKING G |  | 348 | 218007 | LIGHT-MEDIUM | 0 | 1112.5 |  | 0.03 |  | 33.4 |  |  |  | 33.4 |  | 11.3 | 22.1 | 418 |  | 2.38 | 0.221 | 0.45 | 0.92 | 40 | 855 | 24 | 6490 |  | 708 | 2012 | 2015-12 | GPP
ESTHER | VIKING N |  | 348 | 218014 | LIGHT-MEDIUM | 0 | 687.6 |  | 0.1 |  | 68.8 |  |  |  | 68.8 |  | 51.8 | 17 | 432 |  | 1.73 | 0.2 | 0.5 | 0.92 | 41 | 853 | 24 | 6208 | -12.8 | 721 | 1997 | 2019-06 | GPP
ESTHER | VIKING O |  | 348 | 218015 | LIGHT-MEDIUM | 0 | 3767.4 |  | 0.08 |  | 301.4 |  |  |  | 301.4 |  | 56.5 | 244.9 | 750 |  | 4 | 0.21 | 0.35 | 0.92 | 41 | 845 | 27 | 6269 | -20.1 | 702.4 | 2015 | 2023-11 | GPP
ESTHER | VIKING P |  | 348 | 218016 | LIGHT-MEDIUM | 0 | 43.7 |  | 0.05 |  | 2.2 |  |  |  | 2.2 |  | 0.9 | 1.3 | 16 |  | 3 | 0.2 | 0.5 | 0.91 | 42 | 855 | 27 | 4802 |  | 725.5 | 1988 | 2006-03 | GPP
ESTHER | VIKING Q |  | 348 | 218017 | LIGHT-MEDIUM | 0 | 17.5 |  | 0.1 |  | 1.8 |  |  |  | 1.8 |  | 1.6 | 0.2 | 32 |  | 1 | 0.15 | 0.6 | 0.91 | 42 | 845 | 27 | 6513 |  | 725.8 | 1981 | 2006-06 | GPP
ESTHER | VIKING V |  | 348 | 218022 | LIGHT-MEDIUM | 0 | 9305.7 |  | 0.07 |  | 651.4 |  |  |  | 651.4 |  | 376 | 275.4 | 4609 |  | 1.67 | 0.26 | 0.5 | 0.93 | 32 | 855 | 24 | 5400 |  | 720 | 2011 | 2023-07 | GPP
ESTHER | VIKING CC |  | 348 | 218029 | LIGHT-MEDIUM | 0 | 801.4 |  | 0.08 |  | 64.1 |  |  |  | 64.1 |  | 61.3 | 2.8 | 353 |  | 2.34 | 0.21 | 0.4 | 0.77 | 124 | 855 | 22 | 5400 |  | 717.5 | 2010 | 2020-07 | GPP
ESTHER | VIKING ZZ |  | 348 | 218052 | LIGHT-MEDIUM | 0 | 3180 |  | 0.05 |  | 159 |  |  |  | 159 |  | 116.7 | 42.3 | 1564 |  | 2.06 | 0.21 | 0.5 | 0.94 | 27 | 855 | 27 | 4710 |  | 683.6 | 1985 | 2019-05 | GPP
ESTHER | VIKING AAA |  | 348 | 220401 | LIGHT-MEDIUM | 0 | 2.1 |  | 0.05 |  | 0.1 |  |  |  | 0.1 |  | 0.1 | 0 | 2 |  | 1 | 0.22 | 0.48 | 0.91 | 36 | 855 | 42 | 6340 |  | 716.9 | 1980 | 2013-06 | ABAND 1988
ESTHER | UPPER MANNVILLE B |  | 348 | 250002 | HEAVY | 0 | 1264.9 |  | 0.18 |  | 227.7 |  |  |  | 227.7 |  | 224.4 | 3.3 | 521 |  | 1.63 | 0.234 | 0.33 | 0.95 | 24 | 958.7 | 29 | 5079 | -49.9 | 724.7 | 1968 | 2016-12 | GPP
ESTHER | UPPER MANNVILLE F |  | 348 | 250006 | HEAVY | 0 | 44 |  | 0.089 |  | 3.9 |  |  |  | 3.9 |  | 3.9 | 0 | 16 |  | 2.7 | 0.17 | 0.37 | 0.95 | 22 | 950 | 25 | 7089 | -54.2 | 759.1 | 1979 | 1996-07 | ABAND 2004
ESTHER | UPPER MANNVILLE J |  | 348 | 250010 | HEAVY | 0 | 4.3 |  | 0.023 |  | 0.1 |  |  |  | 0.1 |  | 0.1 | 0 | 1 |  | 3 | 0.3 | 0.5 | 0.95 | 21 | 929 | 27 | 8052 | -104.6 | 811.8 | 1984 | 1985-08 | ABAND 1992
ESTHER | UPPER MANNVILLE K |  | 348 | 250011 | HEAVY | 0 | 71.9 |  | 0.15 |  | 10.8 |  |  |  | 10.8 |  | 9.6 | 1.2 | 32 |  | 1.2 | 0.27 | 0.27 | 0.95 | 40 | 957 | 27 | 4846 | -54.6 | 723 | 1972 | 2020-11 | GPP
ESTHER | UPPER MANNVILLE R |  | 348 | 250018 | HEAVY | 0 | 156.4 |  | 0.18 |  | 28.2 |  |  |  | 28.2 |  | 23.7 | 4.5 | 64 |  | 1.37 | 0.292 | 0.35 | 0.94 | 31 | 950 | 26 | 3599 | -49 | 746.6 | 1995 | 2017-12 | GPP
ESTHER | UPPER MANNVILLE U |  | 348 | 250021 | HEAVY | 0 | 5.3 |  | 0.019 |  | 0.1 |  |  |  | 0.1 |  | 0.1 | 0 | 2 |  | 2 | 0.26 | 0.46 | 0.95 | 1 | 944 | 32 | 5709 | -97.2 | 794 | 1995 | 1996-10 | ABAND 1998
ESTHER | UPPER MANNVILLE V |  | 348 | 250022 | HEAVY | 0 | 14.7 |  | 0.102 |  | 1.5 |  |  |  | 1.5 |  | 1.5 | 0 | 8 |  | 2 | 0.18 | 0.47 | 0.96 | 18 | 938 | 33 | 5773 | -102.9 | 801 | 1996 | 2002-07 | ABAND 2015
ESTHER | UPPER MANNVILLE X |  | 348 | 250024 | HEAVY | 0 | 395.3 |  | 0.14 |  | 55.3 |  |  |  | 55.3 |  | 43.9 | 11.4 | 64 |  | 3 | 0.3 | 0.27 | 0.94 | 29 | 927 | 24 | 7448 | -56.1 | 764.4 | 1996 | 2022-12 | GPP
ESTHER | UPPER MANNVILLE Y |  | 348 | 250025 | HEAVY | 0 | 358.5 |  | 0.0349 |  | 12.5 |  |  |  | 12.5 |  | 12.5 | 0 | 96 |  | 2.4 | 0.3 | 0.43 | 0.91 | 43 | 927 | 27 | 5438 | -69.3 | 764.1 | 1996 | 2020-12 | ABAND 2020
ESTHER | UPPER MANNVILLE Z |  | 348 | 250026 | LIGHT-MEDIUM | 0 | 119.7 |  | 0.05 |  | 6 |  |  |  | 6 |  | 2.5 | 3.5 | 16 |  | 3.4 | 0.28 | 0.19 | 0.97 | 11 | 800 | 35 | 5490 | -57.4 | 769.9 | 1999 | 2000-01 | 13-3-33-2W4/0
ESTHER | UPPER MANNVILLE DD |  | 348 | 250030 | HEAVY | 0 | 83.1 |  | 0.054 |  | 4.5 |  |  |  | 4.5 |  | 4.5 | 0 | 32 |  | 1.4 | 0.35 | 0.43 | 0.93 | 34 | 903 | 27 | 7337 | -90.1 | 795.6 | 2003 | 2018-05 | ABAND 2018
ESTHER | UPPER MANNVILLE FF |  | 348 | 250032 | HEAVY | 0 | 48.9 |  | 0.143 |  | 7 |  |  |  | 7 |  | 7.4 | -0.4 | 16 |  | 1.5 | 0.28 | 0.25 | 0.97 | 14 | 958 | 26 | 4603 | -61.2 | 760.8 | 1999 | 2011-12 | GPP
ESTHER | UPPER MANNVILLE II |  | 348 | 250035 | HEAVY | 0 | 268 |  | 0.13 |  | 34.8 |  |  |  | 34.8 |  | 29.8 | 5 | 154 |  | 0.78 | 0.28 | 0.17 | 0.96 | 16 | 961 | 30 | 5169 | -68.7 | 743.6 | 2003 | 2021-12 | GPP
ESTHER | UPPER MANNVILLE MM |  | 348 | 250039 | HEAVY | 0 | 73.1 |  | 0.026 |  | 1.9 |  |  |  | 1.9 |  | 1.9 | 0 | 8 |  | 4 | 0.28 | 0.15 | 0.96 | 20 | 955 | 23 | 5514 | -77.8 | 772.5 | 2004 | 2010-04 | ABAND 2010
ESTHER | UPPER MANNVILLE NN |  | 348 | 250040 | HEAVY | 0 | 10.7 |  | 0.056 |  | 0.6 |  |  |  | 0.6 |  | 0.6 | 0 | 4 |  | 1.5 | 0.31 | 0.39 | 0.94 | 31 | 931 | 28 | 7838 | -59.9 | 779.3 | 2004 | 2006-12 | GPP
ESTHER | UPPER MANNVILLE QQ |  | 348 | 250043 | HEAVY | 0 | 41.1 |  | 0.1 |  | 4.1 |  |  |  | 4.1 |  | 1.4 | 2.7 | 16 |  | 1.7 | 0.3 | 0.47 | 0.95 | 26 | 950 | 26 | 7355 | -60 | 761.2 | 1996 | 2005-07 | GPP
ESTHER | UPPER MANNVILLE SS |  | 348 | 250045 | HEAVY | 0 | 313 |  | 0.18 |  | 56.3 |  |  |  | 56.3 |  | 49.4 | 6.9 | 128 |  | 1.3 | 0.3 | 0.34 | 0.95 | 26 | 950 | 26 | 7471 |  | 786.4 | 2004 | 2020-11 | GPP
ESTHER | UPPER MANNVILLE UU |  | 348 | 250047 | HEAVY | 0 | 45.9 |  | 0.0042 |  | 0.2 |  |  |  | 0.2 |  | 0.2 | 0 | 16 |  | 1.2 | 0.32 | 0.23 | 0.97 | 14 | 966 | 26 | 4084 |  | 750 | 2005 | 2016-06 | ABAND 2016-06
ESTHER | UPPER MANNVILLE VV |  | 348 | 250048 | HEAVY | 0 | 42.6 |  | 0.0023 |  | 0.1 |  |  |  | 0.1 |  | 0.1 | 0 | 16 |  | 1.5 | 0.27 | 0.3 | 0.94 | 28 | 962 | 28 | 4006 |  | 760.3 | 2005 | 2021-12 | ABAND 2021
ESTHER | UPPER MANNVILLE WW |  | 348 | 250049 | HEAVY | 0 | 4.9 |  | 0.0102 |  | 0 |  |  |  | 0 |  |  |  | 1 |  | 2.8 | 0.27 | 0.32 | 0.95 | 21 | 950 | 28 | 6357 |  | 755.2 | 1985 | 2016-07 | ABAND 2016-07
ESTHER | UPPER MANNVILLE PPP |  | 348 | 250716 | HEAVY | 0 | 7.8 |  | 0.02 |  | 0.2 |  |  |  | 0.2 |  | 0.2 | 0 | 2 |  | 2.4 | 0.29 | 0.42 | 0.97 | 13 | 947 | 30 | 4020 |  | 769.5 | 2000 | 2013-06 | ABAND 2005
ESTHER | UPPER MANNVILLE QQQ |  | 348 | 250717 | HEAVY | 0 | 1.3 |  | 0.2 |  | 0.3 |  |  |  | 0.3 |  | 0.3 | 0 | 1 |  | 1 | 0.22 | 0.38 | 0.96 | 19 | 947 | 30 | 5560 |  | 777.5 | 1980 | 2013-06 | ABAND 2003
ESTHER | UPPER MANNVILLE RRR |  | 348 | 250718 | HEAVY | 0 | 9.4 |  | 0.043 |  | 0.4 |  |  |  | 0.4 |  | 0.4 | 0 | 4 |  | 1.4 | 0.26 | 0.34 | 0.98 | 10 | 947 | 27 | 3320 |  | 769.3 | 2000 | 2015-12 | ABAND 2015
ESTHER | CUMMINGS A |  | 348 | 302001 | LIGHT-MEDIUM | 0 | 4.8 |  | 0.02 |  | 0.1 |  |  |  | 0.1 |  | 0.1 | 0 | 2 |  | 2 | 0.2 | 0.36 | 0.94 | 29 | 894 | 30 | 6140 |  | 875.6 | 2004 | 2013-06 | ABAND 2008
ESTHER | BANFF H |  | 348 | 644008 | LIGHT-MEDIUM | 0 | 30.8 |  | 0.12 |  | 3.7 |  |  |  | 3.7 |  | 3.5 | 0.2 | 16 |  | 2.3 | 0.16 | 0.45 | 0.95 | 21 | 800 | 26 | 8036 | -124.1 | 805.9 | 1982 | 2005-12 | 4-36-31-2W4/0
ESTHER | BAKKEN A |  | 348 | 646001 | HEAVY | 0 | 10.9 |  | 0.018 |  | 0.2 |  |  |  | 0.2 |  | 0.2 | 0 | 3 |  | 3.2 | 0.17 | 0.3 | 0.95 | 30 | 973 | 29 | 5682 | -106.9 | 791 | 1984 | 1988-12 | ABAND 2000
ESTHER | BAKKEN B |  | 348 | 646002 | HEAVY | 0 | 20.2 |  | 0.02 |  | 0.4 |  |  |  | 0.4 |  | 0.4 | 0 | 6 |  | 1.92 | 0.25 | 0.26 | 0.95 | 20 | 973 | 29 | 8238 | -141.8 | 847.9 | 1988 | 2000-11 | ABAND 2000
ESTHER | BAKKEN C |  | 348 | 646003 | HEAVY | 0 | 305.6 |  | 0.35 |  | 107 |  |  |  | 107 |  | 99.9 | 7.1 | 73 |  | 2.06 | 0.31 | 0.31 | 0.95 | 31 | 946 | 18 | 5813 | -99.2 | 805.5 | 1994 | 2022-12 | GPP
ESTHER | BAKKEN E |  | 348 | 646005 | HEAVY | 0 | 361.5 |  | 0.1242 |  | 44.9 |  |  |  | 44.9 |  | 44.9 | 0 | 73 |  | 2.86 | 0.268 | 0.32 | 0.95 | 57 | 937 | 33 | 7797 | -119.7 | 824.9 | 1995 | 2020-12 | ABAND 2020
ESTHER | BAKKEN G |  | 348 | 646007 | HEAVY | 0 | 154.1 |  | 0.1213 |  | 18.7 |  |  |  | 18.7 |  | 18.7 | 0 | 32 |  | 3 | 0.26 | 0.35 | 0.95 | 26 | 953 | 28 | 5859 | -106 | 810.5 | 1993 | 2020-12 | ABAND 2020
ESTHER | BAKKEN I |  | 348 | 646009 | HEAVY | 0 | 146 |  | 0.0767 |  | 11.2 |  |  |  | 11.2 |  | 11.2 | 0 | 16 |  | 4.94 | 0.27 | 0.28 | 0.95 | 22 | 927 | 32 | 5869 | -112.8 | 811.6 | 1995 | 2020-12 | ABAND 2020
ESTHER | BAKKEN J |  | 348 | 646010 | HEAVY | 0 | 116.2 |  | 0.2427 |  | 28.2 |  |  |  | 28.2 |  | 28.2 | 0 | 32 |  | 2.8 | 0.21 | 0.35 | 0.95 | 21 | 946 | 29 | 7473 | -110.4 | 821.1 | 1984 | 2020-12 | ABAND 2020
ESTHER | BAKKEN K |  | 348 | 646011 | HEAVY | 0 | 78.7 |  | 0.2567 |  | 20.2 |  |  |  | 20.2 |  | 20.2 | 0 | 13 |  | 2.93 | 0.29 | 0.25 | 0.95 | 57 | 937 | 33 | 5916 | -111 | 816.8 | 1995 | 2020-12 | ABAND 2020
ESTHER | BAKKEN L |  | 348 | 646012 | HEAVY | 0 | 446.5 |  | 0.4643 |  | 207.3 |  |  |  | 207.3 |  | 207.3 | 0 | 48 |  | 4.25 | 0.32 | 0.28 | 0.95 | 57 | 937 | 33 | 7380 | -110.9 | 818.8 | 1985 | 2020-12 | ABAND 2020
ESTHER | BAKKEN M |  | 348 | 646013 | HEAVY | 0 | 402.8 |  | 0.24 |  | 96.7 |  |  |  | 96.7 |  | 96.5 | 0.2 | 65 |  | 3.49 | 0.279 | 0.33 | 0.95 | 1 | 944 | 32 | 7551 | -96.6 | 794.8 | 1969 | 2015-12 | GPP
ESTHER | BAKKEN N |  | 348 | 646014 | HEAVY | 0 | 25.2 |  | 0.385 |  | 9.7 |  |  |  | 9.7 |  | 9.7 | 0 | 4 |  | 3.42 | 0.3 | 0.36 | 0.96 | 17 | 945 | 32 | 5981 | -115 | 824 | 1996 | 2015-11 | ABAND 2015
ESTHER | BAKKEN O |  | 348 | 646015 | HEAVY | 0 | 186.1 |  | 0.1467 |  | 27.3 |  |  |  | 27.3 |  | 27.3 | 0 | 48 |  | 2.5 | 0.25 | 0.34 | 0.94 | 29 | 938 | 29 | 6499 | -107.4 | 811 | 1996 | 2021-12 | ABAND 2021
ESTHER | BAKKEN P |  | 348 | 646016 | HEAVY | 0 | 332.5 |  | 0.37 |  | 123 |  |  |  | 123 |  | 112.5 | 10.5 | 50 |  | 3.57 | 0.294 | 0.34 | 0.96 | 18 | 938 | 32 | 7709 | -109.9 | 811.3 | 1996 | 2016-12 | GPP
ESTHER | BAKKEN Q |  | 348 | 646017 | HEAVY | 0 | 670.6 |  | 0.1244 |  | 83.4 |  |  |  | 83.4 |  | 83.4 | 0 | 59 |  | 5.73 | 0.29 | 0.28 | 0.95 | 21 | 938 | 32 | 5984 | -116.2 | 824.3 | 1996 | 2021-12 | ABAND 2021
ESTHER | BAKKEN R |  | 348 | 646018 | HEAVY | 0 | 174 |  | 0.244 |  | 42.5 |  |  |  | 42.5 |  | 42.5 | 0 | 27 |  | 3.24 | 0.28 | 0.26 | 0.96 | 18 | 940 | 32 | 5922 | -116.6 | 817.4 | 1996 | 2021-12 | ABAND 2021
ESTHER | BAKKEN S |  | 348 | 646019 | HEAVY | 0 | 401.2 |  | 0.047 |  | 18.9 |  |  |  | 18.9 |  | 18.9 | 0 | 32 |  | 6.57 | 0.28 | 0.29 | 0.96 | 16 | 954 | 33 | 2799 | -121.5 | 830.5 | 1996 | 2021-12 | ABAND 2021
ESTHER | BAKKEN T |  | 348 | 646020 | HEAVY | 0 | 7.2 |  | 0.084 |  | 0.6 |  |  |  | 0.6 |  | 0.6 | 0 | 4 |  | 1.5 | 0.18 | 0.31 | 0.96 | 16 | 954 | 33 | 5316 | -123.3 | 836 | 1996 | 2006-12 | GPP
ESTHER | BAKKEN U |  | 348 | 646021 | HEAVY | 0 | 318.1 |  | 0.067 |  | 21.3 |  |  |  | 21.3 |  | 21.3 | 0 | 16 |  | 10.38 | 0.28 | 0.28 | 0.95 | 21 | 938 | 32 | 5900 | -114 | 815 | 1996 | 2021-12 | ABAND 2021
ESTHER | BAKKEN MM |  | 348 | 646039 | HEAVY | 0 | 12.5 |  | 0.016 |  | 0.2 |  |  |  | 0.2 |  | 0.2 | 0 | 2 |  | 4 | 0.25 | 0.34 | 0.95 | 22 | 950 | 31 | 6456 | -163.6 | 840.8 | 2002 | 2004-09 | ABAND 2004
ESTHER | BAKKEN OO |  | 348 | 646041 | HEAVY | 0 | 51.3 |  | 0.021 |  | 1.1 |  |  |  | 1.1 |  | 1.1 | 0 | 16 |  | 2.6 | 0.23 | 0.43 | 0.94 | 25 | 957 | 32 | 6057 | -119.8 | 832.3 | 2003 | 2007-10 | ABAND 2007
ESTHER | BAKKEN RR |  | 348 | 646044 | HEAVY | 0 | 184.4 |  | 0.06 |  | 11.1 |  |  |  | 11.1 |  | 5.9 | 5.2 | 32 |  | 3.2 | 0.24 | 0.21 | 0.95 | 23 | 960 | 30 | 7208 |  | 911.3 | 2005 | 2006-07 | GPP
ESTHER | BAKKEN VV |  | 348 | 646048 | HEAVY | 0 | 20.9 |  | 0.014 |  | 0.3 |  |  |  | 0.3 |  | 0.3 | 0 | 4 |  | 3.4 | 0.249 | 0.35 | 0.95 |  | 950 | 32 | 6058 |  | 779.8 |  | 2008-10 | GPP
ESTHER | BAKKEN XX |  | 348 | 646050 | HEAVY | 0 | 7.5 |  | 0.067 |  | 0.5 |  |  |  | 0.5 |  | 0.5 | 0 | 4 |  | 1 | 0.26 | 0.24 | 0.95 | 22 | 940 | 33 | 6170 |  | 827.5 | 2004 | 2012-11 | GPP
ESTHER | BAKKEN YY |  | 348 | 646051 | HEAVY | 0 | 30.4 |  | 0.013 |  | 0.4 |  |  |  | 0.4 |  | 0.4 | 0 | 4 |  | 5.8 | 0.18 | 0.25 | 0.97 | 15 | 941 | 28 | 4330 |  | 825.1 | 2002 | 2018-05 | ABAND 2018
ESTHER | BAKKEN ZZ |  | 348 | 646052 | HEAVY | 0 | 17.6 |  | 0.034 |  | 0.6 |  |  |  | 0.6 |  | 0.6 | 0 | 4 |  | 2.8 | 0.27 | 0.38 | 0.94 | 27 | 941 | 32 | 7530 |  | 894.6 | 1987 | 2015-12 | ABAND 2015
ESTHER | BAKKEN AAA |  | 348 | 646101 | HEAVY | 0 | 2.3 |  | 0.05 |  | 0.1 |  |  |  | 0.1 |  | 0.1 | 0 | 1 |  | 1.2 | 0.32 | 0.38 | 0.97 | 11 | 941 | 31 | 3450 |  | 807.4 | 1996 | 2013-06 | ABAND 1997
ESTHER | COMMINGLED POOL 001 |  | 348 | 800160 | LIGHT-MEDIUM | 0 | 1423.2 |  | 0.093 |  | 132.4 |  |  |  | 132.4 |  | 130.4 | 2 | 729 |  | 1.7 | 0.22 | 0.42 | 0.9 | 44 | 849 | 27 | 6557 | -11.8 | 709.4 | 1974 | 2019-12 | GPP
EVI | SLAVE POINT A |  | 353 | 758001 | LIGHT-MEDIUM | 0 | 2411.1 |  | 0.13 |  | 313.4 |  |  |  | 313.4 |  | 294.1 | 19.3 | 1056 |  | 4.91 | 0.07 | 0.27 | 0.91 | 171 | 833 | 38 | 16192 | -948.5 | 1580 | 1979 | 2007-11 | GPP
EVI | SLAVE POINT C |  | 353 | 758003 | LIGHT-MEDIUM | 0 | 279.6 |  | 0.05 |  | 14 |  |  |  | 14 |  | 14 | 0 | 64 |  | 5 | 0.12 | 0.2 | 0.91 | 33 | 833 | 38 | 15981 | -927.3 | 1576.5 | 1981 | 2005-11 | ABAND 2005
EVI | SLAVE POINT D |  | 353 | 758004 | LIGHT-MEDIUM | 0 | 215.9 |  | 0.073 |  | 15.8 |  |  |  | 15.8 |  | 15.7 | 0.1 | 64 |  | 6.5 | 0.09 | 0.27 | 0.79 | 94 | 861 | 49 | 15771 | -923.5 | 1584.3 | 1982 | 1996-06 | ABAND 1998
EVI | SLAVE POINT E |  | 353 | 758005 | LIGHT-MEDIUM | 0 | 16.6 |  | 0.084 |  | 1.4 |  |  |  | 1.4 |  | 1.4 | 0 | 16 |  | 3 | 0.06 | 0.27 | 0.79 | 94 | 833 | 49 | 15649 | -917.8 | 1528.3 | 1982 | 1996-06 | ABAND 1998
EVI | SLAVE POINT F |  | 353 | 758006 | LIGHT-MEDIUM | 0 | 59.1 |  | 0.069 |  | 4.1 |  |  |  | 4.1 |  | 4.1 | 0 | 32 |  | 4 | 0.08 | 0.27 | 0.79 | 94 | 833 | 49 | 16110 | -924 | 1543 | 1982 | 1996-05 | ABAND 2007
EVI | SLAVE POINT H |  | 353 | 758008 | LIGHT-MEDIUM | 0 | 735.5 |  | 0.088 |  | 64.7 |  |  |  | 64.7 |  | 64.4 | 0.3 | 223 |  | 5.85 | 0.08 | 0.19 | 0.87 | 40 | 842 | 36 | 16312 | -967.3 | 1553.3 | 1982 | 2002-05 | ABAND 2006
EVI | SLAVE POINT I |  | 353 | 758009 | LIGHT-MEDIUM | 0 | 153.1 |  | 0.046 |  | 7 |  |  |  | 7 |  | 7 | 0 | 64 |  | 6 | 0.06 | 0.27 | 0.91 | 32 | 833 | 38 | 16968 | -960.3 | 1545 | 1982 | 1983-03 | ABAND 1989
EVI | SLAVE POINT L |  | 353 | 758012 | LIGHT-MEDIUM | 0 | 185.3 |  | 0.07 |  | 13 |  |  |  | 13 |  | 13 | 0 | 64 |  | 13.6 | 0.039 | 0.4 | 0.91 | 42 | 827 | 66 | 5588 | -905.6 | 1512.1 | 1981 | 1994-12 | ABAND 1994
EVI | SLAVE POINT Q |  | 353 | 758017 | LIGHT-MEDIUM | 0 | 94.1 |  | 0.035 |  | 3.3 |  |  |  | 3.3 |  | 3.3 | 0 | 32 |  | 3.8 | 0.1 | 0.15 | 0.91 | 32 | 838 | 37 | 15961 | -958.4 | 1545.9 | 1984 | 1996-04 | ABAND 1995
EVI | SLAVE POINT R |  | 353 | 758018 | LIGHT-MEDIUM | 0 | 83.2 |  | 0.024 |  | 2 |  |  |  | 2 |  | 2 | 0 | 24 |  | 6.8 | 0.08 | 0.3 | 0.91 | 35 | 841 | 37 | 16369 | -978.8 | 1553 | 1983 | 2010-12 | ABAND 2010
EVI | SLAVE POINT S |  | 353 | 758019 | LIGHT-MEDIUM | 0 | 184.3 |  | 0.25 |  | 46.1 |  |  |  | 46.1 |  | 42.3 | 3.8 | 32 |  | 8.5 | 0.1 | 0.23 | 0.88 | 44 | 840 | 39 | 15973 | -960.5 | 1542.8 | 1984 | 2004-12 | GPP
EVI | SLAVE POINT T |  | 353 | 758020 | LIGHT-MEDIUM | 0 | 150.4 |  | 0.18 |  | 27.1 |  |  |  | 27.1 |  | 23.9 | 3.2 | 72 |  | 4.3 | 0.08 | 0.31 | 0.88 | 109 | 827 | 62 | 10923 | -903.9 | 1528.1 | 1991 | 2014-05 | GPP
EVI | SLAVE POINT U |  | 353 | 758021 | LIGHT-MEDIUM | 0 | 38.9 |  | 0.018 |  | 0.7 |  |  |  | 0.7 |  | 0.7 | 0 | 16 |  | 4 | 0.09 | 0.25 | 0.9 | 33 | 794 | 40 | 14360 | -948.2 | 1541.9 | 1994 | 2022-06 | ABAND 2022
EVI | SLAVE POINT V |  | 353 | 758022 | LIGHT-MEDIUM | 0 | 52.3 |  | 0.021 |  | 1.1 |  |  |  | 1.1 |  | 1.1 | 0 | 16 |  | 5.3 | 0.09 | 0.23 | 0.89 | 33 | 794 | 40 | 14973 | -958.5 | 1545.9 | 1993 | 1998-09 | GPP
EVI | SLAVE POINT W |  | 353 | 758023 | LIGHT-MEDIUM | 0 | 54.8 |  | 0.115 |  | 6.3 |  |  |  | 6.3 |  | 6.3 | 0 | 16 |  | 5.5 | 0.09 | 0.24 | 0.91 | 30 | 828 | 38 | 11630 | -927 | 1594.3 | 1993 | 2008-12 | ABAND 2008
EVI | SLAVE POINT Y |  | 353 | 758025 | LIGHT-MEDIUM | 0 | 80.1 |  | 0.014 |  | 1.1 |  |  |  | 1.1 |  | 1.1 | 0 | 32 |  | 4.8 | 0.07 | 0.19 | 0.92 | 30 | 828 | 38 | 14002 | -949.6 | 1534.4 | 1994 | 1997-11 | ABAND 1997
EVI | SLAVE POINT Z |  | 353 | 758026 | LIGHT-MEDIUM | 0 | 46 |  | 0.3 |  | 13.8 |  |  |  | 13.8 |  | 12.6 | 1.2 | 32 |  | 4.2 | 0.05 | 0.24 | 0.9 | 33 | 794 | 40 | 11251 | -935.9 | 1530.2 | 1984 | 2011-12 | GPP
EVI | SLAVE POINT AA |  | 353 | 758027 | LIGHT-MEDIUM | 0 | 233.9 |  | 0.1475 |  | 34.5 |  |  |  | 34.5 |  | 34.5 | 0 | 192 |  | 3.02 | 0.06 | 0.18 | 0.82 | 85 | 835 | 40 | 11111 | -946.8 | 1545.7 | 1998 | 2022-03 | ABAND 2021
EVI | SLAVE POINT BB |  | 353 | 758028 | LIGHT-MEDIUM | 0 | 69.6 |  | 0.023 |  | 1.6 |  |  |  | 1.6 |  | 1.6 | 0 | 16 |  | 7 | 0.09 | 0.25 | 0.92 | 32 | 838 | 37 | 11245 | -964.3 | 1558.3 | 1999 | 2003-11 | ABAND 2003
EVI | SLAVE POINT CC |  | 353 | 758029 | LIGHT-MEDIUM | 0 | 11.4 |  | 0.079 |  | 0.9 |  |  |  | 0.9 |  | 0.9 | 0 | 8 |  | 4 | 0.06 | 0.35 | 0.91 | 36 | 835 | 38 | 11045 | -948.4 | 1539.5 | 2000 | 2004-07 | ABAND 2014
EVI | SLAVE POINT DD |  | 353 | 758030 | LIGHT-MEDIUM | 0 | 93.7 |  | 0.051 |  | 4.8 |  |  |  | 4.8 |  | 4.7 | 0.1 | 32 |  | 6.6 | 0.07 | 0.28 | 0.88 | 34 | 828 | 54 | 11010 | -931.8 | 1536.3 | 1995 | 2015-12-A | GPP
EVI | SLAVE POINT RR |  | 353 | 758044 | LIGHT-MEDIUM | 0 | 32.2 |  | 0.15 |  | 4.8 |  |  |  | 4.8 |  | 2.4 | 2.4 | 16 |  | 3.1 | 0.09 | 0.18 | 0.88 | 36 | 846 | 42 | 6882 |  | 1516 | 2006 | 2007-09 | GPP
EVI | SLAVE POINT WW |  | 353 | 758049 | LIGHT-MEDIUM | 0 | 16 |  | 0.2 |  | 3.2 |  |  |  | 3.2 |  | 3.2 | 0 | 16 |  | 1.9 | 0.08 | 0.2 | 0.82 | 45 | 825 | 49 | 6944 |  | 1520.3 | 2007 | 2022-03 | ABAND 2021
EVI | SLAVE POINT YY |  | 353 | 758051 | LIGHT-MEDIUM | 0 | 22 |  | 0.1182 |  | 2.6 |  |  |  | 2.6 |  | 2.6 | 0 | 8 |  | 6.2 | 0.06 | 0.16 | 0.88 | 36 | 846 | 42 | 6762 |  | 1519.1 | 2007 | 2022-03 | ABAND 2021
EVI | SLAVE POINT GGG |  | 353 | 758607 | LIGHT-MEDIUM | 0 | 7.4 |  | 0.014 |  | 0.1 |  |  |  | 0.1 |  | 0.1 | 0 | 1 |  | 14.1 | 0.08 | 0.29 | 0.92 |  | 830 | 56 | 11024 |  | 1463 |  | 2008-10 | GPP
EVI | SLAVE POINT III |  | 353 | 758609 | LIGHT-MEDIUM | 0 | 30.4 |  | 0.181 |  | 5.5 |  |  |  | 5.5 |  | 5.5 | 0 | 16 |  | 3.6 | 0.08 | 0.25 | 0.88 | 50 | 805 | 40 | 6120 |  | 1518.5 | 2008 | 2019-08 | ABAND 2019
EVI | SLAVE POINT KKK |  | 353 | 758611 | LIGHT-MEDIUM | 0 | 101.8 |  | 0.015 |  | 1.5 |  |  |  | 1.5 |  | 1.5 | 0 | 32 |  | 5.5 | 0.09 | 0.27 | 0.88 | 50 | 805 | 41 | 6121 |  | 1537.5 | 2005 | 2022-03 | ABAND 2021
EVI | SLAVE POINT LLL |  | 353 | 758612 | LIGHT-MEDIUM | 0 | 46.9 |  | 0.0064 |  | 0.3 |  |  |  | 0.3 |  | 0.3 | 0 | 16 |  | 5.8 | 0.09 | 0.27 | 0.77 | 114 | 843 | 41 | 5490 |  | 1709.5 | 2009 | 2022-03 | ABAND 2021
EVI | SLAVE POINT QQQ |  | 353 | 758617 | LIGHT-MEDIUM | 0 | 190.3 |  | 0.07 |  | 13.3 |  |  |  | 13.3 |  | 8.1 | 5.2 | 64 |  | 6.8 | 0.07 | 0.29 | 0.88 | 44 | 832 | 39 | 16240 |  | 1851.3 | 1998 | 2012-06 | GPP
EVI | SLAVE POINT RRR |  | 353 | 758618 | LIGHT-MEDIUM | 0 | 131.5 |  | 0.1 |  | 13.2 |  |  |  | 13.2 |  | 11 | 2.2 | 64 |  | 7.5 | 0.06 | 0.45 | 0.83 | 78 | 831 | 39 | 10440 |  | 1463.5 | 2011 | 2013-12 | GPP
EVI | SLAVE POINT SSS |  | 353 | 758619 | LIGHT-MEDIUM | 0 | 92.2 |  | 0.0336 |  | 3.1 |  |  |  | 3.1 |  | 3.1 | 0 | 32 |  | 5 | 0.08 | 0.2 | 0.9 | 40 | 833 | 41 | 6034 |  | 1537 | 1996 | 2022-03 | ABAND 2021
EVI | SLAVE POINT TTT |  | 353 | 758620 | LIGHT-MEDIUM | 0 | 839.9 |  | 0.08 |  | 67.2 |  |  |  | 67.2 |  | 19.1 | 48.1 | 288 |  | 7 | 0.07 | 0.36 | 0.93 | 29 | 829 | 41 | 4500 |  | 1450.6 | 2011 | 2015-12 | GPP
EVI | SLAVE POINT UUU |  | 353 | 758621 | LIGHT-MEDIUM | 0 | 650 |  | 0.08 |  | 52 |  |  |  | 52 |  | 16.6 | 35.4 | 256 |  | 7 | 0.06 | 0.35 | 0.93 | 29 | 829 | 40 | 4500 |  | 1444.8 | 2011 | 2012-06 | GPP
EVI | SLAVE POINT VVV |  | 353 | 758622 | LIGHT-MEDIUM | 0 | 65.2 |  | 0.1 |  | 6.5 |  |  |  | 6.5 |  | 5.3 | 1.2 | 32 |  | 4 | 0.08 | 0.3 | 0.91 | 37 | 833 | 40 | 5648 |  | 1556.5 | 2010 | 2012-09 | GPP
EVI | SLAVE POINT WWW |  | 353 | 758623 | LIGHT-MEDIUM | 0 | 23.4 |  | 0.1 |  | 2.3 |  |  |  | 2.3 |  | 1.7 | 0.6 | 32 |  | 1.5 | 0.08 | 0.3 | 0.87 | 34 | 843 | 42 | 5836 |  | 1537.3 | 2010 | 2013-03 | GPP
EVI | SLAVE POINT XXX |  | 353 | 758624 | LIGHT-MEDIUM | 0 | 1.4 |  | 0.05 |  | 0.1 |  |  |  | 0.1 |  | 0.1 | 0 | 1 |  | 2.94 | 0.1 | 0.4 | 0.8 | 88 | 831 | 61 | 12560 |  | 1680.9 | 1983 | 2013-06 | ABAND 1990
EVI | SLAVE POINT YYY |  | 353 | 758625 | LIGHT-MEDIUM | 0 | 181.1 |  | 0.2 |  | 36.2 |  |  |  | 36.2 |  | 35.5 | 0.7 | 64 |  | 7.2 | 0.06 | 0.28 | 0.91 | 31 | 829 | 46 | 15618 | -944 | 1532.3 | 1985 | 2005-11 | GPP
EVI | SLAVE POINT ZZZ |  | 353 | 758626 | LIGHT-MEDIUM | 0 | 408.2 |  | 0.35 |  | 142.9 |  |  |  | 142.9 |  | 137.4 | 5.5 | 192 |  | 4.5 | 0.07 | 0.25 | 0.9 | 33 | 835 | 45 | 16391 | -940.8 | 1504.7 | 1982 | 2020-11 | GPP
EVI | SLAVE POINT A2A |  | 353 | 758627 | LIGHT-MEDIUM | 0 | 333.1 |  | 0.55 |  | 183.2 |  |  |  | 183.2 |  | 180.8 | 2.4 | 64 |  | 7.19 | 0.098 | 0.17 | 0.89 | 35 | 836 | 44 | 16047 | -957.4 | 1533.3 | 1984 | 2018-09 | GPP
EVI | SLAVE POINT B2B |  | 353 | 758628 | LIGHT-MEDIUM | 0 | 27.5 |  | 0.13 |  | 3.6 |  |  |  | 3.6 |  | 3.5 | 0.1 | 32 |  | 3 | 0.045 | 0.3 | 0.91 | 30 | 833 | 38 | 14950 | -933.2 | 1538.5 | 1980 | 2015-12-A | GPP
EVI | SLAVE POINT C2C |  | 353 | 758629 | LIGHT-MEDIUM | 0 | 133.8 |  | 0.015 |  | 2 |  |  |  | 2 |  | 2 | 0 | 64 |  | 8.8 | 0.045 | 0.42 | 0.91 | 32 | 857 | 38 | 15545 | -911.3 | 1478.3 | 1982 | 1988-12 | ABAND 1990
EVI | SLAVE POINT D2D |  | 353 | 758630 | LIGHT-MEDIUM | 0 | 155 |  | 0.1 |  | 15.5 |  |  |  | 15.5 |  | 10.8 | 4.7 | 96 |  | 3.9 | 0.07 | 0.35 | 0.91 | 32 | 837 | 38 | 16066 | -949.3 | 1524.5 | 1980 | 2014-12 | GPP
EVI | SLAVE POINT E2E |  | 353 | 758631 | LIGHT-MEDIUM | 0 | 110.7 |  | 0.269 |  | 29.8 |  |  |  | 29.8 |  | 29.1 | 0.7 | 36 |  | 8 | 0.07 | 0.39 | 0.9 | 33 | 794 | 40 | 15429 | -934.9 | 1529.5 | 1987 | 2014-06 | GPP
EVI | SLAVE POINT F2F |  | 353 | 758632 | LIGHT-MEDIUM | 0 | 40 |  | 0.015 |  | 0.6 |  |  |  | 0.6 |  | 0.6 | 0 | 64 |  | 3.2 | 0.035 | 0.38 | 0.9 | 38 | 834 | 27 | 15118 | -901.1 | 1484.3 | 1986 | 1986-05 | ABAND 1990
EVI | SLAVE POINT G2G |  | 353 | 758633 | LIGHT-MEDIUM | 0 | 91.9 |  | 0.015 |  | 1.4 |  |  |  | 1.4 |  | 1.4 | 0 | 32 |  | 8 | 0.06 | 0.35 | 0.92 | 30 | 829 | 38 | 14741 | -927.4 | 1488.6 | 1990 | 1993-03 | ABAND 1992
EVI | SLAVE POINT H2H |  | 353 | 758634 | LIGHT-MEDIUM | 0 | 175.7 |  | 0.65 |  | 114.2 |  |  |  | 114.2 |  | 96.5 | 17.7 | 96 |  | 5.2 | 0.05 | 0.2 | 0.88 | 44 | 828 | 39 | 15703 | -953 | 1515 | 1986 | 2013-12 | GPP
EVI | SLAVE POINT I2I |  | 353 | 758635 | LIGHT-MEDIUM | 0 | 589.6 |  | 0.13 |  | 76.6 |  |  |  | 76.6 |  | 70.6 | 6 | 192 |  | 6.15 | 0.073 | 0.24 | 0.9 | 33 | 822 | 41 | 10375 | -1025.4 | 1616.7 | 2000 | 2017-09 | GPP
EVI | SLAVE POINT J2J |  | 353 | 758636 | LIGHT-MEDIUM | 0 | 7.7 |  | 0.013 |  | 0.1 |  |  |  | 0.1 |  | 0.1 | 0 | 2 |  | 12.9 | 0.066 | 0.5 | 0.91 |  | 830 | 37 | 10436 |  | 1485.6 | 1983 | 2009-10 | ABAND 2015
EVI | SLAVE POINT K2K |  | 353 | 758637 | LIGHT-MEDIUM | 0 | 86.3 |  | 0.05 |  | 4.3 |  |  |  | 4.3 |  | 1.4 | 2.9 | 32 |  | 10.75 | 0.06 | 0.53 | 0.89 | 50 | 830 | 37 | 15239 |  | 1453.4 | 1995 | 2012-12 | GPP
EVI | SLAVE POINT L2L |  | 353 | 758638 | LIGHT-MEDIUM | 0 | 9.7 |  | 0.05 |  | 0.5 |  |  |  | 0.5 |  | 0 | 0.5 | 8 |  | 5.3 | 0.04 | 0.39 | 0.94 | 24 | 831 | 37 | 3820 |  | 1528.5 | 2011 | 2011-09 | GPP
EVI | SLAVE POINT M2M |  | 353 | 758639 | LIGHT-MEDIUM | 0 | 12.8 |  | 0.02 |  | 0.3 |  |  |  | 0.3 |  | 0.3 | 0 | 4 |  | 8.22 | 0.07 | 0.33 | 0.83 | 73 | 831 | 54 | 10440 |  | 1485.6 | 1984 | 2013-07 | ABAND 1991
EVI | SLAVE POINT N2N |  | 353 | 758640 | LIGHT-MEDIUM | 0 | 94.5 |  | 0.2 |  | 18.9 |  |  |  | 18.9 |  | 4.2 | 14.7 | 32 |  | 5 | 0.08 | 0.18 | 0.9 | 42 | 825 | 41 | 6000 |  | 1532.1 | 2010 | 2017-06 | GPP
EVI | GILWOOD A |  | 353 | 765501 | LIGHT-MEDIUM | 0 | 1075 |  | 0.446 |  | 479.5 |  |  |  | 479.5 |  | 478.7 | 0.8 | 200 |  | 4.5 | 0.21 | 0.28 | 0.79 | 45 | 820 | 49 | 16504 | -975.5 | 1593.9 | 1980 | 2015-12-A | GPP
EVI | GILWOOD B |  | 353 | 765502 | LIGHT-MEDIUM | 0 | 373.4 |  | 0.38 |  | 141.9 |  |  |  | 141.9 |  | 138.8 | 3.1 | 80 |  | 4.8 | 0.17 | 0.35 | 0.88 | 45 | 820 | 49 | 16137 | -976.1 | 1600.7 | 1982 | 2003-12 | GPP
EVI | GILWOOD D |  | 353 | 765504 | LIGHT-MEDIUM | 0 | 191.1 |  | 0.192 |  | 36.7 |  |  |  | 36.7 |  | 36.7 | 0 | 192 |  | 1.27 | 0.147 | 0.35 | 0.82 | 66 | 833 | 41 | 12174 | -985.7 | 1645.2 | 1981 | 2008-12 | GPP
EVI | GILWOOD H |  | 353 | 765508 | LIGHT-MEDIUM | 0 | 284.8 |  | 0.25 |  | 71.2 |  |  |  | 71.2 |  | 67.8 | 3.4 | 128 |  | 1.7 | 0.21 | 0.24 | 0.82 | 45 | 833 | 49 | 16498 | -983.6 | 1600.6 | 1981 | 2005-12 | GPP
EVI | GILWOOD J |  | 353 | 765510 | LIGHT-MEDIUM | 0 | 238.4 |  | 0.26 |  | 62 |  |  |  | 62 |  | 61.9 | 0.1 | 64 |  | 3 | 0.17 | 0.17 | 0.88 | 62 | 835 | 43 | 16363 | -971.7 | 1570.8 | 1981 | 1999-05 | ABAND 1999
EVI | GILWOOD K |  | 353 | 765511 | LIGHT-MEDIUM | 0 | 145.9 |  | 0.066 |  | 9.6 |  |  |  | 9.6 |  | 9.7 | -0.1 | 32 |  | 3.5 | 0.215 | 0.27 | 0.83 | 62 | 835 | 43 | 11349 | -969.1 | 1568 | 1981 | 1996-06 | ABAND 1997
EVI | GILWOOD L |  | 353 | 765512 | LIGHT-MEDIUM | 0 | 247 |  | 0.35 |  | 86.5 |  |  |  | 86.5 |  | 84.2 | 2.3 | 128 |  | 2.61 | 0.12 | 0.3 | 0.88 | 36 | 833 | 42 | 15395 | -962 | 1585.1 | 1982 | 2018-04 | GPP
EVI | GILWOOD O |  | 353 | 765515 | LIGHT-MEDIUM | 0 | 213.8 |  | 0.2782 |  | 59.5 |  |  |  | 59.5 |  | 59.5 | 0 | 175 |  | 1.48 | 0.14 | 0.33 | 0.88 | 36 | 846 | 42 | 15889 | -959 | 1562.2 | 1981 | 2004-02 | ABAND 2003
EVI | GILWOOD P |  | 353 | 765516 | LIGHT-MEDIUM | 0 | 132.2 |  | 0.061 |  | 8.1 |  |  |  | 8.1 |  | 8.1 | 0 | 64 |  | 2 | 0.18 | 0.3 | 0.82 | 45 | 833 | 49 | 16432 | -991.4 | 1608 | 1982 | 1996-04 | ABAND 1995
EVI | GILWOOD R |  | 353 | 765518 | LIGHT-MEDIUM | 0 | 141.9 |  | 0.435 |  | 61.7 |  |  |  | 61.7 |  | 61.6 | 0.1 | 128 |  | 1.8 | 0.1 | 0.3 | 0.88 | 36 | 854 | 42 | 13171 | -963.8 | 1606.5 | 1982 | 2014-06 | GPP
EVI | GILWOOD S |  | 353 | 765519 | LIGHT-MEDIUM | 0 | 12.9 |  | 0.146 |  | 1.9 |  |  |  | 1.9 |  | 1.9 | 0 | 64 |  | 0.82 | 0.04 | 0.3 | 0.88 | 44 | 854 | 39 | 3230 | -959.2 | 1613 | 1982 | 1985-12 | ABAND 1988
EVI | GILWOOD T |  | 353 | 765520 | LIGHT-MEDIUM | 0 | 42.4 |  | 0.061 |  | 2.6 |  |  |  | 2.6 |  | 2.6 | 0 | 64 |  | 1.34 | 0.076 | 0.26 | 0.88 | 36 | 845 | 42 | 8893 | -969.7 | 1630.5 | 1982 | 1992-10 | ABAND 1998
EVI | GILWOOD W |  | 353 | 765523 | LIGHT-MEDIUM | 0 | 152.5 |  | 0.23 |  | 35.1 |  |  |  | 35.1 |  | 33.8 | 1.3 | 64 |  | 2.82 | 0.16 | 0.4 | 0.88 | 62 | 840 | 45 | 11459 | -972.7 | 1578.3 | 1982 | 2007-05 | GPP
EVI | GILWOOD Z |  | 353 | 765526 | LIGHT-MEDIUM | 0 | 35.1 |  | 0.03 |  | 1.1 |  |  |  | 1.1 |  | 1.1 | 0 | 64 |  | 0.8 | 0.13 | 0.4 | 0.88 | 36 | 846 | 42 | 11582 | -958.7 | 1589.8 | 1990 | 1995-02 | ABAND 1994
EVI | GILWOOD BB |  | 353 | 765528 | LIGHT-MEDIUM | 0 | 22 |  | 0.368 |  | 8.1 |  |  |  | 8.1 |  | 8.1 | 0 | 64 |  | 0.86 | 0.07 | 0.35 | 0.88 | 36 | 846 | 42 | 11546 | -972.2 | 1586.5 | 1989 | 2002-05 | ABAND 2014
EVI | GILWOOD CC |  | 353 | 765529 | LIGHT-MEDIUM | 0 | 91.2 |  | 0.071 |  | 6.5 |  |  |  | 6.5 |  | 6.5 | 0 | 64 |  | 1.8 | 0.15 | 0.4 | 0.88 | 45 | 825 | 48 | 16705 | -976.7 | 1627.9 | 1981 | 1993-12 | ABAND 1993
EVI | GILWOOD DD |  | 353 | 765530 | LIGHT-MEDIUM | 0 | 35 |  | 0.017 |  | 0.6 |  |  |  | 0.6 |  | 0.6 | 0 | 16 |  | 1.5 | 0.24 | 0.26 | 0.82 | 75 | 835 | 33 | 11507 | -995.4 | 1582.8 | 1993 | 1996-03 | ABAND 1995
EVI | GILWOOD EE |  | 353 | 765531 | LIGHT-MEDIUM | 0 | 316.9 |  | 0.25 |  | 79.2 |  |  |  | 79.2 |  | 67.6 | 11.6 | 64 |  | 8.2 | 0.094 | 0.27 | 0.88 | 36 | 845 | 42 | 14072 | -970.9 | 1619.3 | 1994 | 2001-12 | GPP
EVI | GILWOOD FF |  | 353 | 765532 | LIGHT-MEDIUM | 0 | 63.5 |  | 0.3 |  | 19.1 |  |  |  | 19.1 |  | 18.8 | 0.3 | 32 |  | 2.6 | 0.19 | 0.51 | 0.82 | 45 | 833 | 49 | 14976 | -973.7 | 1619.5 | 1995 | 1995-11 | GPP
EVI | GILWOOD GG |  | 353 | 765533 | LIGHT-MEDIUM | 0 | 310.9 |  | 0.115 |  | 35.8 |  |  |  | 35.8 |  | 35.6 | 0.2 | 32 |  | 6.9 | 0.2 | 0.2 | 0.88 | 36 | 845 | 42 | 13075 | -977.8 | 1576.8 | 1996 | 2012-09 | ABAND 2012
EVI | GILWOOD HH |  | 353 | 765534 | LIGHT-MEDIUM | 0 | 19.5 |  | 0.174 |  | 3.4 |  |  |  | 3.4 |  | 3.4 | 0 | 16 |  | 1 | 0.19 | 0.27 | 0.88 | 36 | 845 | 42 | 11426 | -976.2 | 1575.2 | 1995 | 1999-05 | ABAND 2013
EVI | GILWOOD II |  | 353 | 765535 | LIGHT-MEDIUM | 0 | 284.2 |  | 0.091 |  | 25.9 |  |  |  | 25.9 |  | 25.9 | 0 | 64 |  | 4.16 | 0.21 | 0.38 | 0.82 | 45 | 825 | 49 | 12853 | -980.5 | 1579.3 | 1996 | 2017-12 | ABAND 2017
EVI | GILWOOD JJ |  | 353 | 765536 | LIGHT-MEDIUM | 0 | 180.7 |  | 0.331 |  | 59.8 |  |  |  | 59.8 |  | 59.8 | 0 | 100 |  | 1.8 | 0.18 | 0.32 | 0.82 | 45 | 833 | 49 | 11804 | -971.9 | 1592.5 | 1997 | 2019-04 | ABAND 2010
EVI | GILWOOD KK |  | 353 | 765537 | LIGHT-MEDIUM | 0 | 15.7 |  | 0.286 |  | 4.5 |  |  |  | 4.5 |  | 4.5 | 0 | 16 |  | 1 | 0.18 | 0.38 | 0.88 | 36 | 845 | 49 | 7353 | -969 | 1623.3 | 1997 | 2020-11 | ABAND 2020
EVI | GILWOOD LL |  | 353 | 765538 | LIGHT-MEDIUM | 0 | 27.4 |  | 0.022 |  | 0.6 |  |  |  | 0.6 |  | 0.6 | 0 | 32 |  | 1.3 | 0.11 | 0.32 | 0.88 | 36 | 845 | 42 | 5294 | -964.8 | 1624.7 | 1997 | 2002-11 | ABAND 2002
EVI | GILWOOD MM |  | 353 | 765539 | LIGHT-MEDIUM | 0 | 181 |  | 0.2 |  | 36.2 |  |  |  | 36.2 |  | 26.6 | 9.6 | 64 |  | 3 | 0.17 | 0.37 | 0.88 | 36 | 846 | 42 | 16290 | -966.5 | 1578.9 | 1981 | 2014-06 | GPP
EVI | GILWOOD NN |  | 353 | 765540 | LIGHT-MEDIUM | 0 | 19.4 |  | 0.015 |  | 0.3 |  |  |  | 0.3 |  | 0.3 | 0 | 8 |  | 2.5 | 0.17 | 0.35 | 0.88 | 36 | 846 | 42 | 7226 |  | 1578.9 | 2005 | 2008-12 | GPP
EVI | GILWOOD OO |  | 353 | 765541 | LIGHT-MEDIUM | 0 | 182.5 |  | 0.1715 |  | 31.3 |  |  |  | 31.3 |  | 31.3 | 0 | 96 |  | 1.84 | 0.21 | 0.4 | 0.82 | 45 | 825 | 49 | 11645 |  | 1636.6 | 2006 | 2023-08 | ABAND 2023
EVI | GILWOOD PP |  | 353 | 765542 | LIGHT-MEDIUM | 0 | 45.8 |  | 0.157 |  | 7.2 |  |  |  | 7.2 |  | 7.2 | 0 | 16 |  | 3 | 0.17 | 0.37 | 0.89 | 47 | 837 | 41 | 7169 |  | 1581.7 | 2006 | 2019-08 | ABAND 2019
EVI | GILWOOD QQ |  | 353 | 765543 | LIGHT-MEDIUM | 0 | 16.3 |  | 0.0012 |  | 0 |  |  |  | 0 |  | 0 | 0 | 32 |  | 0.7 | 0.15 | 0.45 | 0.88 |  | 835 | 57 | 11441 |  | 1576.6 | 1990 | 2018-08 | ABAND 2009
EVI | GILWOOD RR |  | 353 | 765544 | LIGHT-MEDIUM | 0 | 77.2 |  | 0.12 |  | 9.3 |  |  |  | 9.3 |  | 9.5 | -0.2 | 16 |  | 2.9 | 0.24 | 0.23 | 0.9 | 44 | 837 | 36 | 6710 |  | 1607.7 | 2009 | 2015-12-A | GPP
EVI | GILWOOD SS |  | 353 | 765545 | LIGHT-MEDIUM | 0 | 130.4 |  | 0.037 |  | 4.8 |  |  |  | 4.8 |  | 4.8 | 0 | 32 |  | 3.3 | 0.19 | 0.27 | 0.89 | 46 | 845 | 42 | 7400 |  | 1585 | 2007 | 2019-08 | ABAND 2019
EVI | GILWOOD TT |  | 353 | 765546 | LIGHT-MEDIUM | 0 | 16.3 |  | 0.055 |  | 0.9 |  |  |  | 0.9 |  | 0.9 | 0 | 16 |  | 1.2 | 0.14 | 0.26 | 0.82 | 86 | 854 | 41 | 13171 |  | 1592.7 | 2010 | 2022-03 | ABAND 2021
EVI | GILWOOD UU |  | 353 | 765547 | LIGHT-MEDIUM | 0 | 104.8 |  | 0.1 |  | 10.5 |  |  |  | 10.5 |  | 7.6 | 2.9 | 24 |  | 3.7 | 0.21 | 0.27 | 0.77 | 116 | 842 | 43 | 15889 |  | 1569.5 | 2010 | 2015-12-A | GPP
EVI | GILWOOD VV |  | 353 | 765548 | LIGHT-MEDIUM | 0 | 212.1 |  | 0.1 |  | 21.2 |  |  |  | 21.2 |  | 15.5 | 5.7 | 96 |  | 2.73 | 0.126 | 0.27 | 0.88 | 55 | 846 | 41 | 6330 |  | 1585.1 | 2011 | 2021-03 | GPP
EVI | GILWOOD WW |  | 353 | 765549 | LIGHT-MEDIUM | 0 | 1.4 |  | 0.071 |  | 0.1 |  |  |  | 0.1 |  | 0.1 | 0 | 1 |  | 2.3 | 0.11 | 0.4 | 0.93 | 25 | 846 | 41 | 4389 |  | 1603.9 | 2010 | 2011-12 | ABAND 2011
EVI | GILWOOD XX |  | 353 | 765550 | LIGHT-MEDIUM | 0 | 116.6 |  | 0.22 |  | 25.7 |  |  |  | 25.7 |  | 23.3 | 2.4 | 64 |  | 1.73 | 0.21 | 0.41 | 0.85 | 68 | 833 | 41 | 9470 |  | 1661.1 | 2009 | 2013-12 | GPP
EVI | GILWOOD YY |  | 353 | 765551 | LIGHT-MEDIUM | 0 | 133.5 |  | 0.0277 |  | 3.7 |  |  |  | 3.7 |  | 3.7 | 0 | 32 |  | 2 | 0.3 | 0.21 | 0.88 | 36 | 846 | 42 | 16431 |  | 1680.8 | 2010 | 2021-05 | ABAND 2021
EVI | GILWOOD ZZ |  | 353 | 765552 | LIGHT-MEDIUM | 0 | 27.9 |  | 0.096 |  | 2.7 |  |  |  | 2.7 |  | 2.7 | 0 | 16 |  | 3 | 0.12 | 0.45 | 0.88 | 36 | 846 | 42 | 16431 |  | 1588.8 | 2006 | 2019-08 | ABAND 2019
EVI | GILWOOD AAA |  | 353 | 765601 | LIGHT-MEDIUM | 0 | 703.3 |  | 0.16 |  | 112.5 |  |  |  | 112.5 |  | 48 | 64.5 | 64 |  | 7.4 | 0.22 | 0.25 | 0.9 | 43 | 835 | 42 | 6602 |  | 1565.7 | 2014 | 2018-11 | GPP
EVI | GILWOOD BBB |  | 353 | 765602 | LIGHT-MEDIUM | 0 | 101.4 |  | 0.1 |  | 10.1 |  |  |  | 10.1 |  | 2.8 | 7.3 | 32 |  | 3.2 | 0.15 | 0.25 | 0.88 | 36 | 850 | 42 | 16431 |  | 1580.9 | 2008 | 2020-05 | GPP
EVI | GRANITE WASH G |  | 353 | 797507 | LIGHT-MEDIUM | 0 | 88.1 |  | 0.18 |  | 15.9 |  |  |  | 15.9 |  | 13 | 2.9 | 64 |  | 1.5 | 0.17 | 0.4 | 0.9 | 33 | 833 | 43 | 16132 | -995 | 1601.5 | 1982 | 2011-06 | GPP
EVI | GRANITE WASH I |  | 353 | 797509 | LIGHT-MEDIUM | 0 | 75.6 |  | 0.111 |  | 8.4 |  |  |  | 8.4 |  | 8.4 | 0 | 16 |  | 4 | 0.175 | 0.25 | 0.9 | 34 | 844.8 | 43 | 16444 | -995 | 1608.1 | 1982 | 1995-01 | ABAND 1993
EVI | GRANITE WASH L |  | 353 | 797512 | LIGHT-MEDIUM | 0 | 206.8 |  | 0.214 |  | 44.3 |  |  |  | 44.3 |  | 44.3 | 0 | 64 |  | 4.08 | 0.16 | 0.45 | 0.9 | 34 | 844.8 | 43 | 16095 | -994.9 | 1608.5 | 1982 | 2012-06 | ABAND 2012
EVI | GRANITE WASH M |  | 353 | 797513 | LIGHT-MEDIUM | 0 | 35.1 |  | 0.137 |  | 4.8 |  |  |  | 4.8 |  | 4.8 | 0 | 25 |  | 2 | 0.15 | 0.48 | 0.9 | 64 | 844 | 43 | 16476 | -1000.9 | 1613.1 | 1983 | 1985-05 | ABAND 1989
EVI | GRANITE WASH S |  | 353 | 797519 | LIGHT-MEDIUM | 0 | 52.2 |  | 0.102 |  | 5.3 |  |  |  | 5.3 |  | 5.3 | 0 | 16 |  | 4.65 | 0.13 | 0.4 | 0.9 | 34 | 845 | 43 | 14272 | -992 | 1610.4 | 1990 | 2000-12 | ABAND 2009
EVI | GRANITE WASH T |  | 353 | 797520 | LIGHT-MEDIUM | 0 | 62.6 |  | 0.06 |  | 3.8 |  |  |  | 3.8 |  | 3.8 | 0 | 16 |  | 5.8 | 0.15 | 0.5 | 0.9 | 34 | 845 | 43 | 11869 | -997.1 | 1616.6 | 1990 | 2004-07 | ABAND 2009
EVI | GRANITE WASH U |  | 353 | 797521 | LIGHT-MEDIUM | 0 | 58.3 |  | 0.029 |  | 1.7 |  |  |  | 1.7 |  | 1.7 | 0 | 16 |  | 5 | 0.15 | 0.46 | 0.9 | 34 | 844 | 43 | 15560 | -993.6 | 1609.9 | 1991 | 1996-06 | ABAND 2010
EVI | GRANITE WASH V |  | 353 | 797522 | LIGHT-MEDIUM | 0 | 194.5 |  | 0.119 |  | 23.1 |  |  |  | 23.1 |  | 22.1 | 1 | 180 |  | 0.89 | 0.22 | 0.38 | 0.89 | 49 | 835 | 38 | 13893 | -965 | 1552.4 | 1992 | 2008-12 | GPP
EVI | GRANITE WASH W |  | 353 | 797523 | LIGHT-MEDIUM | 0 | 315 |  | 0.15 |  | 47.3 |  |  |  | 47.3 |  | 44.7 | 2.6 | 64 |  | 3.1 | 0.22 | 0.18 | 0.88 | 47 | 818 | 38 | 13295 | -963.4 | 1524.6 | 1993 | 2014-06 | GPP
EVI | GRANITE WASH X |  | 353 | 797524 | LIGHT-MEDIUM | 0 | 315.5 |  | 0.2088 |  | 65.9 |  |  |  | 65.9 |  | 65.9 | 0 | 72 |  | 2.5 | 0.24 | 0.17 | 0.88 | 47 | 818 | 38 | 13416 | -969.1 | 1540.6 | 1993 | 2022-12 | ABAND 2022
EVI | GRANITE WASH Y |  | 353 | 797525 | LIGHT-MEDIUM | 0 | 451 |  | 0.17 |  | 76.7 |  |  |  | 76.7 |  | 75.7 | 1 | 128 |  | 2.6 | 0.2 | 0.23 | 0.88 | 47 | 818 | 38 | 13439 | -959.2 | 1504.7 | 1993 | 2016-06 | GPP
EVI | GRANITE WASH Z |  | 353 | 797526 | LIGHT-MEDIUM | 0 | 149.9 |  | 0.4 |  | 60 |  |  |  | 60 |  | 57.6 | 2.4 | 83 |  | 1.51 | 0.21 | 0.36 | 0.89 | 49 | 823 | 38 | 13428 | -974.8 | 1568.6 | 1993 | 2023-12 | GPP
EVI | GRANITE WASH AA |  | 353 | 797527 | LIGHT-MEDIUM | 0 | 196.9 |  | 0.27 |  | 53.2 |  |  |  | 53.2 |  | 52.1 | 1.1 | 40 |  | 3.6 | 0.21 | 0.26 | 0.88 | 47 | 818 | 38 | 13205 | -968.2 | 1530.2 | 1993 | 2016-11 | GPP
EVI | GRANITE WASH BB |  | 353 | 797528 | LIGHT-MEDIUM | 0 | 285.5 |  | 0.1828 |  | 52.2 |  |  |  | 52.2 |  | 52.2 | 0 | 39 |  | 4 | 0.26 | 0.2 | 0.88 | 47 | 818 | 38 | 10757 | -959.1 | 1512.6 | 1993 | 2022-12 | ABAND 2022
EVI | GRANITE WASH CC |  | 353 | 797529 | LIGHT-MEDIUM | 0 | 212.7 |  | 0.4 |  | 85.1 |  |  |  | 85.1 |  | 84.3 | 0.8 | 60 |  | 2.78 | 0.21 | 0.31 | 0.88 | 47 | 816 | 38 | 10889 | -956.8 | 1525 | 1993 | 2007-05 | GPP
EVI | GRANITE WASH EE |  | 353 | 797531 | LIGHT-MEDIUM | 0 | 91 |  | 0.267 |  | 24.3 |  |  |  | 24.3 |  | 22.6 | 1.7 | 32 |  | 2.7 | 0.18 | 0.35 | 0.9 | 34 | 845 | 43 | 12764 | -966.5 | 1563.1 | 1994 | 2011-12 | GPP
EVI | GRANITE WASH FF |  | 353 | 797532 | LIGHT-MEDIUM | 0 | 1090.8 |  | 0.26 |  | 283.6 |  |  |  | 283.6 |  | 277.4 | 6.2 | 192 |  | 4.68 | 0.22 | 0.38 | 0.89 | 49 | 823 | 38 | 10724 | -958.1 | 1509.5 | 1993 | 2019-12 | GPP
EVI | GRANITE WASH GG |  | 353 | 797533 | LIGHT-MEDIUM | 0 | 443.2 |  | 0.325 |  | 144 |  |  |  | 144 |  | 143.2 | 0.8 | 152 |  | 2.6 | 0.2 | 0.37 | 0.89 | 49 | 823 | 38 | 10924 | -947 | 1528.2 | 1993 | 2014-12 | GPP
EVI | GRANITE WASH II |  | 353 | 797535 | LIGHT-MEDIUM | 0 | 61 |  | 0.102 |  | 6.2 |  |  |  | 6.2 |  | 6.2 | 0 | 16 |  | 3.5 | 0.18 | 0.32 | 0.89 | 49 | 823 | 38 | 12826 | -963.6 | 1542.2 | 1994 | 2004-07 | GPP
EVI | GRANITE WASH KK |  | 353 | 797537 | LIGHT-MEDIUM | 0 | 58.3 |  | 0.02 |  | 1.2 |  |  |  | 1.2 |  | 1.2 | 0 | 20 |  | 3.5 | 0.17 | 0.45 | 0.89 | 49 | 823 | 38 | 12108 | -966.9 | 1542.7 | 1994 | 1996-04 | ABAND 1995
EVI | GRANITE WASH MM |  | 353 | 797539 | LIGHT-MEDIUM | 0 | 69.2 |  | 0.225 |  | 15.6 |  |  |  | 15.6 |  | 15.6 | 0 | 16 |  | 3.8 | 0.18 | 0.29 | 0.89 | 49 | 823 | 38 | 10734 | -963.8 | 1532.8 | 1994 | 2008-12 | GPP
EVI | GRANITE WASH NN |  | 353 | 797540 | LIGHT-MEDIUM | 0 | 199.6 |  | 0.223 |  | 44.5 |  |  |  | 44.5 |  | 44.5 | 0 | 32 |  | 4.7 | 0.21 | 0.29 | 0.89 | 49 | 823 | 38 | 11377 | -959.4 | 1519.4 | 1994 | 2010-12 | ABAND 2010
EVI | GRANITE WASH OO |  | 353 | 797541 | LIGHT-MEDIUM | 0 | 277.7 |  | 0.3 |  | 83.3 |  |  |  | 83.3 |  | 80.6 | 2.7 | 32 |  | 5 | 0.26 | 0.25 | 0.89 | 49 | 823 | 38 | 12053 | -961.1 | 1527.8 | 1994 | 1995-12 | GPP
EVI | GRANITE WASH PP |  | 353 | 797542 | LIGHT-MEDIUM | 0 | 284.2 |  | 0.284 |  | 80.7 |  |  |  | 80.7 |  | 74.6 | 6.1 | 64 |  | 3.6 | 0.22 | 0.37 | 0.89 | 49 | 823 | 38 | 12173 | -962.5 | 1525.7 | 1994 | 2007-12 | GPP
EVI | GRANITE WASH RR |  | 353 | 797544 | LIGHT-MEDIUM | 0 | 61.5 |  | 0.254 |  | 15.6 |  |  |  | 15.6 |  | 15.6 | 0 | 16 |  | 3.6 | 0.2 | 0.4 | 0.89 | 45 | 835 | 38 | 10856 | -961 | 1529.1 | 1995 | 2008-12 | GPP
EVI | GRANITE WASH SS |  | 353 | 797545 | LIGHT-MEDIUM | 0 | 26 |  | 0.227 |  | 5.9 |  |  |  | 5.9 |  | 5.9 | 0 | 8 |  | 3.5 | 0.18 | 0.42 | 0.89 | 49 | 823 | 38 | 9695 | -965.8 | 1519.5 | 1995 | 2011-12 | GPP
EVI | GRANITE WASH TT |  | 353 | 797546 | LIGHT-MEDIUM | 0 | 349.3 |  | 0.19 |  | 66.4 |  |  |  | 66.4 |  | 65.4 | 1 | 37 |  | 6.5 | 0.24 | 0.32 | 0.89 | 49 | 823 | 38 | 11035 | -967.1 | 1524.8 | 1995 | 2020-12 | GPP
EVI | GRANITE WASH UU |  | 353 | 797547 | LIGHT-MEDIUM | 0 | 89.1 |  | 0.135 |  | 12 |  |  |  | 12 |  | 12 | 0 | 32 |  | 2.1 | 0.22 | 0.33 | 0.9 | 25 | 837 | 40 | 14649 | -992.8 | 1591.8 | 1995 | 2013-08 | ABAND 2013
EVI | GRANITE WASH VV |  | 353 | 797548 | LIGHT-MEDIUM | 0 | 20.9 |  | 0.25 |  | 5.2 |  |  |  | 5.2 |  | 4.6 | 0.6 | 8 |  | 3.6 | 0.16 | 0.46 | 0.84 | 60 | 832 | 41 | 9298 | -965.3 | 1532.3 | 1995 | 2005-09 | GPP
EVI | GRANITE WASH WW |  | 353 | 797549 | LIGHT-MEDIUM | 0 | 16.6 |  | 0.133 |  | 2.2 |  |  |  | 2.2 |  | 2.2 | 0 | 8 |  | 2.3 | 0.19 | 0.46 | 0.88 | 47 | 818 | 38 | 10011 | -961 | 1527.6 | 1996 | 1999-05 | GPP
EVI | GRANITE WASH XX |  | 353 | 797550 | LIGHT-MEDIUM | 0 | 33.5 |  | 0.167 |  | 5.6 |  |  |  | 5.6 |  | 5.6 | 0 | 16 |  | 2.2 | 0.18 | 0.4 | 0.88 | 47 | 818 | 38 | 10120 | -948.3 | 1535.4 | 1996 | 2005-08 | ABAND 2005
EVI | GRANITE WASH YY |  | 353 | 797551 | LIGHT-MEDIUM | 0 | 188.7 |  | 0.316 |  | 59.6 |  |  |  | 59.6 |  | 58.8 | 0.8 | 32 |  | 4.8 | 0.23 | 0.4 | 0.89 | 49 | 823 | 38 | 11564 | -960.7 | 1526.9 | 1994 | 2007-12 | GPP
EVI | GRANITE WASH ZZ |  | 353 | 797552 | LIGHT-MEDIUM | 0 | 84 |  | 0.062 |  | 5.2 |  |  |  | 5.2 |  | 5.2 | 0 | 16 |  | 3.33 | 0.23 | 0.23 | 0.89 | 49 | 823 | 38 | 12194 | -962.5 | 1533.9 | 1994 | 2002-05 | ABAND 2003
EVI | GRANITE WASH AAA |  | 353 | 797601 | LIGHT-MEDIUM | 0 | 78.3 |  | 0.037 |  | 2.9 |  |  |  | 2.9 |  | 2.9 | 0 | 64 |  | 2.5 | 0.11 | 0.5 | 0.89 | 49 | 823 | 38 | 9175 | -961.3 | 1531.6 | 1993 | 1998-02 | GPP
EVI | GRANITE WASH BBB |  | 353 | 797602 | LIGHT-MEDIUM | 0 | 6.1 |  | 0.016 |  | 0.1 |  |  |  | 0.1 |  | 0.1 | 0 | 1 |  | 4.6 | 0.24 | 0.35 | 0.85 | 55 | 827 | 48 | 9269 | -958.9 | 1534.3 | 1997 | 2000-12 | ABAND 2004
EVI | GRANITE WASH CCC |  | 353 | 797603 | LIGHT-MEDIUM | 0 | 50.5 |  | 0.05 |  | 2.5 |  |  |  | 2.5 |  | 2.5 | 0 | 16 |  | 3 | 0.18 | 0.35 | 0.9 | 34 | 844 | 43 | 12564 | -962.6 | 1573.3 | 1998 | 2001-12 | ABAND 2001
EVI | GRANITE WASH DDD |  | 353 | 797604 | LIGHT-MEDIUM | 0 | 25.6 |  | 0.02 |  | 0.5 |  |  |  | 0.5 |  | 0.5 | 0 | 8 |  | 4 | 0.15 | 0.4 | 0.89 | 49 | 822 | 38 | 11453 | -964.8 | 1540 | 1997 | 2000-12 | ABAND 2006
EVI | GRANITE WASH EEE |  | 353 | 797605 | LIGHT-MEDIUM | 0 | 114 |  | 0.23 |  | 26.2 |  |  |  | 26.2 |  | 24.2 | 2 | 32 |  | 3 | 0.21 | 0.35 | 0.87 | 39 | 821 | 41 | 11143 | -968.9 | 1548.8 | 1998 | 2017-12 | GPP
EVI | GRANITE WASH FFF |  | 353 | 797606 | LIGHT-MEDIUM | 0 | 27.6 |  | 0.17 |  | 4.7 |  |  |  | 4.7 |  | 4.4 | 0.3 | 32 |  | 2 | 0.12 | 0.6 | 0.9 | 34 | 844 | 43 | 11043 | -1003.4 | 1607.4 | 1999 | 2013-08 | GPP
EVI | GRANITE WASH HHH |  | 353 | 797608 | LIGHT-MEDIUM | 0 | 59.2 |  | 0.2 |  | 11.8 |  |  |  | 11.8 |  | 11.3 | 0.5 | 32 |  | 2 | 0.16 | 0.35 | 0.89 | 49 | 823 | 38 | 9296 | -968.4 | 1568.5 | 2000 | 2000-11 | GPP
EVI | GRANITE WASH III |  | 353 | 797609 | LIGHT-MEDIUM | 0 | 120.3 |  | 0.3 |  | 36.1 |  |  |  | 36.1 |  | 33.2 | 2.9 | 18 |  | 5.5 | 0.21 | 0.35 | 0.89 | 49 | 823 | 38 | 7860 | -970.2 | 1541 | 2001 | 2020-11 | GPP
EVI | GRANITE WASH JJJ |  | 353 | 797610 | LIGHT-MEDIUM | 0 | 65.9 |  | 0.082 |  | 5.4 |  |  |  | 5.4 |  | 4.6 | 0.8 | 20 |  | 3.2 | 0.18 | 0.35 | 0.88 | 47 | 818 | 38 | 7554 | -965.1 | 1524.3 | 2001 | 2014-06 | GPP
EVI | GRANITE WASH KKK |  | 353 | 797611 | LIGHT-MEDIUM | 0 | 55.7 |  | 0.0969 |  | 5.4 |  |  |  | 5.4 |  | 5.4 | 0 | 16 |  | 3 | 0.19 | 0.29 | 0.86 | 57 | 828 | 37 | 8380 | -967.1 | 1524.3 | 2002 | 2015-05 | ABAND 2015
EVI | GRANITE WASH LLL |  | 353 | 797612 | LIGHT-MEDIUM | 0 | 43.7 |  | 0.078 |  | 3.4 |  |  |  | 3.4 |  | 3.4 | 0 | 16 |  | 2 | 0.21 | 0.27 | 0.89 | 49 | 823 | 38 | 7644 | -970.2 | 1552.1 | 2002 | 2004-12 | ABAND 2006
EVI | GRANITE WASH MMM |  | 353 | 797613 | LIGHT-MEDIUM | 0 | 24.1 |  | 0.079 |  | 1.9 |  |  |  | 1.9 |  | 1.9 | 0 | 5 |  | 4.5 | 0.17 | 0.3 | 0.9 | 34 | 845 | 43 | 8492 | -957.1 | 1546.5 | 1999 | 2004-07 | ABAND 2004
EVI | GRANITE WASH NNN |  | 353 | 797614 | LIGHT-MEDIUM | 0 | 29.6 |  | 0.054 |  | 1.6 |  |  |  | 1.6 |  | 1.6 | 0 | 32 |  | 1 | 0.16 | 0.35 | 0.89 | 49 | 840 | 32 | 10940 | -967 | 1529.8 | 2002 | 2015-12-A | ABAND 2015
EVI | GRANITE WASH OOO |  | 353 | 797615 | LIGHT-MEDIUM | 0 | 120.8 |  | 0.1564 |  | 18.9 |  |  |  | 18.9 |  | 18.9 | 0 | 32 |  | 3.3 | 0.2 | 0.35 | 0.88 | 53 | 839 | 42 | 8030 |  | 1604.3 | 2005 | 2023-05 | ABAND 2023
EVI | GRANITE WASH PPP |  | 353 | 797616 | LIGHT-MEDIUM | 0 | 94.5 |  | 0.16 |  | 15.1 |  |  |  | 15.1 |  | 14.3 | 0.8 | 16 |  | 4.5 | 0.21 | 0.29 | 0.88 | 36 | 846 | 42 | 7779 |  | 1615.5 | 2006 | 2011-12 | GPP
EVI | GRANITE WASH QQQ |  | 353 | 797617 | LIGHT-MEDIUM | 0 | 108.8 |  | 0.181 |  | 19.7 |  |  |  | 19.7 |  | 19.7 | 0 | 32 |  | 2.3 | 0.21 | 0.2 | 0.88 | 51 | 833 | 42 | 7410 |  | 1607.9 | 2007 | 2019-08 | ABAND 2019
EVI | GRANITE WASH RRR |  | 353 | 797618 | LIGHT-MEDIUM | 0 | 32.8 |  | 0.1555 |  | 5.1 |  |  |  | 5.1 |  | 5.1 | 0 | 18 |  | 2.1 | 0.15 | 0.35 | 0.89 | 48 | 839 | 41 | 7362 |  | 1608.3 | 2007 | 2022-03 | ABAND 2021
EVI | GRANITE WASH SSS |  | 353 | 797619 | LIGHT-MEDIUM | 0 | 102.9 |  | 0.2215 |  | 22.8 |  |  |  | 22.8 |  | 22.8 | 0 | 12 |  | 6.1 | 0.22 | 0.29 | 0.9 | 34 | 845 | 43 | 7130 |  | 1607 | 2008 | 2020-04 | ABAND 2020
EVI | GRANITE WASH TTT |  | 353 | 797620 | LIGHT-MEDIUM | 0 | 77.3 |  | 0.1 |  | 7.7 |  |  |  | 7.7 |  | 5.6 | 2.1 | 28 |  | 2 | 0.25 | 0.38 | 0.89 | 48 | 831 | 39 | 6916 |  | 1550.4 | 2009 | 2015-12-A | GPP
EVI | GRANITE WASH UUU |  | 353 | 797621 | LIGHT-MEDIUM | 0 | 144.4 |  | 0.3 |  | 43.3 |  |  |  | 43.3 |  | 42.6 | 0.7 | 16 |  | 6.8 | 0.21 | 0.29 | 0.89 | 47 | 832 | 42 | 6869 |  | 1607.4 | 2009 | 2012-12 | GPP
EVI | GRANITE WASH VVV |  | 353 | 797622 | LIGHT-MEDIUM | 0 | 101.1 |  | 0.0583 |  | 5.9 |  |  |  | 5.9 |  | 5.9 | 0 | 16 |  | 6 | 0.18 | 0.35 | 0.9 | 44 | 830 | 39 | 6433 |  | 1524.7 | 2010 | 2022-12 | ABAND 2022
EVI | GRANITE WASH WWW |  | 353 | 797623 | LIGHT-MEDIUM | 0 | 27 |  | 0.0777 |  | 2.1 |  |  |  | 2.1 |  | 2.1 | 0 | 16 |  | 1.6 | 0.18 | 0.35 | 0.9 | 34 | 845 | 43 | 6522 |  | 1592 | 2010 | 2018-12 | ABAND 2018
EVI | GRANITE WASH XXX |  | 353 | 797624 | LIGHT-MEDIUM | 0 | 67.4 |  | 0.1305 |  | 8.8 |  |  |  | 8.8 |  | 8.8 | 0 | 32 |  | 2.4 | 0.17 | 0.42 | 0.89 | 49 | 823 | 38 | 12099 | -972.1 | 1531.4 | 1995 | 2023-05 | ABAND 2023
EVI | GRANITE WASH YYY |  | 353 | 797625 | LIGHT-MEDIUM | 0 | 120.8 |  | 0.4214 |  | 50.9 |  |  |  | 50.9 |  | 50.9 | 0 | 64 |  | 2.2 | 0.15 | 0.35 | 0.88 | 47 | 818 | 47 | 11024 | -964.6 | 1537.6 | 1993 | 2022-12 | ABAND 2022
EVI | GRANITE WASH ZZZ |  | 353 | 797626 | LIGHT-MEDIUM | 0 | 183.1 |  | 0.1748 |  | 32 |  |  |  | 32 |  | 32 | 0 | 43 |  | 3.68 | 0.2 | 0.35 | 0.89 | 49 | 823 | 38 | 10376 | -967.7 | 1530.7 | 1993 | 2022-06 | ABAND 2022
EVI | GRANITE WASH A2A |  | 353 | 797627 | LIGHT-MEDIUM | 0 | 9.5 |  | 0.137 |  | 1.3 |  |  |  | 1.3 |  | 1.3 | 0 | 16 |  | 0.81 | 0.15 | 0.45 | 0.89 | 49 | 823 | 38 | 11606 | -954.3 | 1592 | 1995 | 1999-06 | GPP
EVI | GRANITE WASH B2B |  | 353 | 797628 | LIGHT-MEDIUM | 0 | 3727.5 |  | 0.33 |  | 1230.1 |  |  |  | 1230.1 |  | 1222 | 8.1 | 1253 |  | 2.78 | 0.19 | 0.36 | 0.88 | 37 | 832 | 43 | 16200 | -967.7 | 1591.8 | 1983 | 2013-06 | GPP
EVI | GRANITE WASH C2C |  | 353 | 797629 | LIGHT-MEDIUM | 0 | 49.7 |  | 0.093 |  | 4.6 |  |  |  | 4.6 |  | 4.6 | 0 | 64 |  | 0.76 | 0.191 | 0.37 | 0.85 | 55 | 840 | 44 | 14854 | -962.4 | 1609 | 1983 | 1999-05 | ABAND 1998
EVI | GRANITE WASH D2D |  | 353 | 797630 | LIGHT-MEDIUM | 0 | 2147.3 |  | 0.46 |  | 987.8 |  |  |  | 987.8 |  | 974.1 | 13.7 | 721 |  | 2.59 | 0.19 | 0.32 | 0.89 | 36 | 860 | 40 | 16106 | -967.4 | 1592.9 | 1984 | 2020-12 | GPP
EVI | GRANITE WASH E2E |  | 353 | 797631 | LIGHT-MEDIUM | 0 | 919.5 |  | 0.31 |  | 285 |  |  |  | 285 |  | 281 | 4 | 170 |  | 4.25 | 0.22 | 0.35 | 0.89 | 35 | 835 | 44 | 16327 | -969.9 | 1561.7 | 1984 | 2018-04 | GPP
EVI | GRANITE WASH F2F |  | 353 | 797632 | LIGHT-MEDIUM | 0 | 86.6 |  | 0.27 |  | 23.4 |  |  |  | 23.4 |  | 22.2 | 1.2 | 32 |  | 3.07 | 0.183 | 0.44 | 0.86 | 49 | 829 | 40 | 15859 | -966.2 | 1564.4 | 1986 | 2013-08 | GPP
EVI | GRANITE WASH G2G |  | 353 | 797633 | LIGHT-MEDIUM | 0 | 299.3 |  | 0.19 |  | 56.9 |  |  |  | 56.9 |  | 53.8 | 3.1 | 96 |  | 3.2 | 0.2 | 0.44 | 0.87 | 38 | 840 | 40 | 15986 | -962.2 | 1579.9 | 1985 | 2018-12 | GPP
EVI | GRANITE WASH H2H |  | 353 | 797634 | LIGHT-MEDIUM | 0 | 272.8 |  | 0.015 |  | 4.1 |  |  |  | 4.1 |  | 4 | 0.1 | 64 |  | 5.16 | 0.161 | 0.43 | 0.9 | 34 | 834 | 43 | 15527 | -951.3 | 1548.1 | 1984 | 1987-11 | ABAND 1989
EVI | GRANITE WASH I2I |  | 353 | 797635 | LIGHT-MEDIUM | 0 | 116.3 |  | 0.01 |  | 1.2 |  |  |  | 1.2 |  | 1.2 | 0 | 64 |  | 2.73 | 0.146 | 0.47 | 0.86 | 34 | 830 | 43 | 11400 | -941.1 | 1529.4 | 1985 | 1987-10 | ABAND 1989
EVI | GRANITE WASH J2J |  | 353 | 797636 | LIGHT-MEDIUM | 0 | 86.9 |  | 0.15 |  | 13 |  |  |  | 13 |  | 10.4 | 2.6 | 32 |  | 3.59 | 0.17 | 0.5 | 0.89 | 66 | 831 | 39 | 15095 | -969.8 | 1568.7 | 1985 | 1996-05 | GPP
EVI | GRANITE WASH K2K |  | 353 | 797637 | LIGHT-MEDIUM | 0 | 92.9 |  | 0.012 |  | 1.1 |  |  |  | 1.1 |  | 1.1 | 0 | 64 |  | 2 | 0.15 | 0.45 | 0.88 | 42 | 839 | 55 | 15649 | -968 | 1629.6 | 1988 | 1991-08 | ABAND 1991
EVI | GRANITE WASH L2L |  | 353 | 797638 | LIGHT-MEDIUM | 0 | 5.4 |  | 0.019 |  | 0.1 |  |  |  | 0.1 |  | 0.1 | 0 | 6 |  | 1.34 | 0.153 | 0.5 | 0.87 | 39 | 822 | 41 | 14847 | -972.7 | 1623.4 | 1989 | 1991-08 | ABAND 1991
EVI | GRANITE WASH M2M |  | 353 | 797639 | LIGHT-MEDIUM | 0 | 50.7 |  | 0.081 |  | 4.1 |  |  |  | 4.1 |  | 4.1 | 0 | 16 |  | 2.86 | 0.19 | 0.33 | 0.87 | 39 | 837 | 41 | 14899 | -971.7 | 1602.3 | 1989 | 1995-10 | ABAND 1995
EVI | GRANITE WASH N2N |  | 353 | 797640 | LIGHT-MEDIUM | 0 | 97.8 |  | 0.45 |  | 44 |  |  |  | 44 |  | 40 | 4 | 64 |  | 1.6 | 0.18 | 0.39 | 0.87 | 39 | 837 | 41 | 14654 | -961.9 | 1607.9 | 1990 | 2022-12 | GPP
EVI | GRANITE WASH O2O |  | 353 | 797641 | LIGHT-MEDIUM | 0 | 101.5 |  | 0.017 |  | 1.7 |  |  |  | 1.7 |  | 1.7 | 0 | 32 |  | 4.49 | 0.14 | 0.42 | 0.87 | 39 | 837 | 41 | 11367 | -962.6 | 1569.7 | 1990 | 1996-05 | ABAND 1996
EVI | GRANITE WASH P2P |  | 353 | 797642 | LIGHT-MEDIUM | 0 | 14.8 |  | 0.068 |  | 1 |  |  |  | 1 |  | 1 | 0 | 16 |  | 1.3 | 0.16 | 0.49 | 0.87 | 39 | 822 | 41 | 15074 | -959.1 | 1564.1 | 1990 | 1996-07 | ABAND 1995
EVI | GRANITE WASH Q2Q |  | 353 | 797643 | LIGHT-MEDIUM | 0 | 195 |  | 0.19 |  | 37.1 |  |  |  | 37.1 |  | 37.2 | -0.1 | 32 |  | 4.67 | 0.2 | 0.25 | 0.87 | 51 | 832 | 41 | 14764 | -968.4 | 1599.8 | 1990 | 2015-12-A | GPP
EVI | GRANITE WASH R2R |  | 353 | 797644 | LIGHT-MEDIUM | 0 | 47.8 |  | 0.109 |  | 5.2 |  |  |  | 5.2 |  | 5.2 | 0 | 64 |  | 1.05 | 0.15 | 0.49 | 0.93 | 22 | 824 | 39 | 14977 | -952.4 | 1577.5 | 1989 | 1995-06 | ABAND 1994
EVI | GRANITE WASH S2S |  | 353 | 797645 | LIGHT-MEDIUM | 0 | 31.3 |  | 0.058 |  | 1.8 |  |  |  | 1.8 |  | 1.8 | 0 | 32 |  | 1 | 0.15 | 0.25 | 0.87 | 51 | 832 | 41 | 12647 | -972.6 | 1597.1 | 1991 | 1996-07 | ABAND 1996
EVI | GRANITE WASH T2T |  | 353 | 797646 | LIGHT-MEDIUM | 0 | 55.4 |  | 0.17 |  | 9.4 |  |  |  | 9.4 |  | 9.2 | 0.2 | 64 |  | 1.2 | 0.18 | 0.55 | 0.89 | 36 | 860 | 40 | 12622 | -966.7 | 1608.1 | 1988 | 2007-05 | GPP
EVI | GRANITE WASH U2U |  | 353 | 797647 | LIGHT-MEDIUM | 0 | 140.7 |  | 0.226 |  | 31.8 |  |  |  | 31.8 |  | 31.9 | -0.1 | 64 |  | 2.89 | 0.15 | 0.43 | 0.89 | 36 | 860 | 40 | 14988 | -972.7 | 1610.2 | 1989 | 2002-05 | ABAND 2010
EVI | GRANITE WASH V2V |  | 353 | 797648 | LIGHT-MEDIUM | 0 | 116.9 |  | 0.2 |  | 23.4 |  |  |  | 23.4 |  | 22.6 | 0.8 | 32 |  | 3 | 0.2 | 0.3 | 0.87 | 39 | 837 | 41 | 12980 | -969.8 | 1616.7 | 1993 | 2005-12 | GPP
EVI | GRANITE WASH W2W |  | 353 | 797649 | LIGHT-MEDIUM | 0 | 138 |  | 0.182 |  | 25.1 |  |  |  | 25.1 |  | 24.8 | 0.3 | 32 |  | 4.3 | 0.2 | 0.43 | 0.88 | 37 | 832 | 43 | 13221 | -1126.4 | 1610.5 | 1994 | 2011-12 | GPP
EVI | GRANITE WASH X2X |  | 353 | 797650 | LIGHT-MEDIUM | 0 | 326.1 |  | 0.22 |  | 71.7 |  |  |  | 71.7 |  | 66.2 | 5.5 | 128 |  | 1.6 | 0.244 | 0.25 | 0.87 | 39 | 837 | 41 | 14293 | -954.3 | 1579.4 | 1993 | 2017-04 | GPP
EVI | GRANITE WASH Y2Y |  | 353 | 797651 | LIGHT-MEDIUM | 0 | 185.3 |  | 0.213 |  | 39.5 |  |  |  | 39.5 |  | 39.2 | 0.3 | 50 |  | 5 | 0.17 | 0.51 | 0.89 | 49 | 823 | 38 | 11836 | -965 | 1572.3 | 1994 | 2011-12 | GPP
EVI | GRANITE WASH Z2Z |  | 353 | 797652 | LIGHT-MEDIUM | 0 | 22.1 |  | 0.281 |  | 6.2 |  |  |  | 6.2 |  | 6.1 | 0.1 | 10 |  | 2.3 | 0.15 | 0.28 | 0.89 | 49 | 823 | 38 | 12062 | -956.4 | 1589 | 1995 | 2009-12 | GPP
EVI | GRANITE WASH A3A |  | 353 | 797701 | LIGHT-MEDIUM | 0 | 307.9 |  | 0.38 |  | 117 |  |  |  | 117 |  | 105.2 | 11.8 | 192 |  | 1.3 | 0.22 | 0.37 | 0.89 | 49 | 823 | 38 | 12845 | -951.6 | 1583.5 | 1995 | 2022-12 | GPP
EVI | GRANITE WASH B3B |  | 353 | 797702 | LIGHT-MEDIUM | 0 | 64.3 |  | 0.182 |  | 11.7 |  |  |  | 11.7 |  | 11.7 | 0 | 16 |  | 3.5 | 0.24 | 0.45 | 0.87 | 39 | 837 | 41 | 11488 | -971.9 | 1581 | 1995 | 2007-11 | ABAND 2007
EVI | GRANITE WASH C3C |  | 353 | 797703 | LIGHT-MEDIUM | 0 | 134.9 |  | 0.28 |  | 37.8 |  |  |  | 37.8 |  | 37.3 | 0.5 | 32 |  | 5.1 | 0.19 | 0.5 | 0.87 | 39 | 837 | 41 | 11157 | -970 | 1571.3 | 1995 | 2017-05 | GPP
EVI | GRANITE WASH D3D |  | 353 | 797704 | LIGHT-MEDIUM | 0 | 92.4 |  | 0.25 |  | 23.1 |  |  |  | 23.1 |  | 19 | 4.1 | 23 |  | 4 | 0.21 | 0.45 | 0.87 | 51 | 831 | 41 | 9635 | -970.5 | 1570.6 | 1995 | 1996-05 | GPP
EVI | GRANITE WASH E3E |  | 353 | 797705 | LIGHT-MEDIUM | 0 | 87.3 |  | 0.23 |  | 20.1 |  |  |  | 20.1 |  | 19.5 | 0.6 | 16 |  | 5.5 | 0.2 | 0.43 | 0.87 | 39 | 837 | 41 | 10313 | -969.9 | 1575 | 1996 | 2007-05 | GPP
EVI | GRANITE WASH F3F |  | 353 | 797706 | LIGHT-MEDIUM | 0 | 228.1 |  | 0.2 |  | 45.6 |  |  |  | 45.6 |  | 44.9 | 0.7 | 48 |  | 4.4 | 0.2 | 0.4 | 0.9 | 34 | 844 | 43 | 9928 | -968 | 1569.3 | 1996 | 2013-12 | GPP
EVI | GRANITE WASH G3G |  | 353 | 797707 | LIGHT-MEDIUM | 0 | 63.7 |  | 0.201 |  | 12.8 |  |  |  | 12.8 |  | 12.8 | 0 | 16 |  | 3.2 | 0.22 | 0.35 | 0.87 | 51 | 831 | 41 | 10415 | -971.6 | 1577.9 | 1995 | 2002-12 | ABAND 2007
EVI | GRANITE WASH H3H |  | 353 | 797708 | LIGHT-MEDIUM | 0 | 91.5 |  | 0.35 |  | 32 |  |  |  | 32 |  | 32.2 | -0.2 | 32 |  | 3 | 0.19 | 0.43 | 0.88 | 47 | 818 | 38 | 10259 | -966.2 | 1569.7 | 1996 | 2020-12 | GPP
EVI | GRANITE WASH I3I |  | 353 | 797709 | LIGHT-MEDIUM | 0 | 80.3 |  | 0.324 |  | 26 |  |  |  | 26 |  | 25.9 | 0.1 | 32 |  | 3.3 | 0.18 | 0.52 | 0.88 | 47 | 818 | 38 | 9205 | -968 | 1570.3 | 1996 | 2011-12 | GPP
EVI | GRANITE WASH J3J |  | 353 | 797710 | LIGHT-MEDIUM | 0 | 146.7 |  | 0.46 |  | 67.5 |  |  |  | 67.5 |  | 64 | 3.5 | 100 |  | 1.7 | 0.16 | 0.38 | 0.87 | 38 | 840 | 40 | 13651 | -960.9 | 1566.6 | 1993 | 2013-08 | GPP
EVI | GRANITE WASH K3K |  | 353 | 797711 | LIGHT-MEDIUM | 0 | 188.5 |  | 0.17 |  | 32 |  |  |  | 32 |  | 31.1 | 0.9 | 64 |  | 2.5 | 0.21 | 0.29 | 0.79 | 38 | 840 | 40 | 14330 | -956.2 | 1571.4 | 1992 | 2007-05 | GPP
EVI | GRANITE WASH L3L |  | 353 | 797712 | LIGHT-MEDIUM | 0 | 192.9 |  | 0.074 |  | 14.3 |  |  |  | 14.3 |  | 14.3 | 0 | 32 |  | 5.5 | 0.21 | 0.4 | 0.87 | 38 | 840 | 40 | 13976 | -964.6 | 1575.8 | 1992 | 1997-05 | GPP
EVI | GRANITE WASH M3M |  | 353 | 797713 | LIGHT-MEDIUM | 0 | 40.4 |  | 0.047 |  | 1.9 |  |  |  | 1.9 |  | 1.9 | 0 | 64 |  | 1.1 | 0.12 | 0.45 | 0.87 | 38 | 840 | 40 | 14674 | -964.6 | 1581.5 | 1989 | 1997-05 | ABAND 2000
EVI | GRANITE WASH N3N |  | 353 | 797714 | LIGHT-MEDIUM | 0 | 33.4 |  | 0.015 |  | 0.5 |  |  |  | 0.5 |  | 0.5 | 0 | 16 |  | 2 | 0.2 | 0.4 | 0.87 | 51 | 831 | 41 | 5796 | -968.5 | 1608.5 | 2000 | 2004-07 | GPP
EVI | GRANITE WASH O3O |  | 353 | 797715 | LIGHT-MEDIUM | 0 | 128 |  | 0.36 |  | 46.1 |  |  |  | 46.1 |  | 45.2 | 0.9 | 32 |  | 3 | 0.21 | 0.27 | 0.87 | 39 | 837 | 41 | 7654 | -965.3 | 1568.1 | 2000 | 2017-11 | GPP
EVI | GRANITE WASH P3P |  | 353 | 797716 | LIGHT-MEDIUM | 0 | 138.3 |  | 0.25 |  | 34.6 |  |  |  | 34.6 |  | 28.2 | 6.4 | 50 |  | 2.31 | 0.19 | 0.3 | 0.9 | 34 | 845 | 43 | 6719 | -970.5 | 1600 | 2003 | 2023-12 | GPP
EVI | GRANITE WASH Q3Q |  | 353 | 797717 | LIGHT-MEDIUM | 0 | 41.1 |  | 0.097 |  | 4 |  |  |  | 4 |  | 3.8 | 0.2 | 16 |  | 1.7 | 0.24 | 0.3 | 0.9 | 34 | 845 | 43 | 9258 | -967.5 | 1609.7 | 2001 | 2008-12 | GPP
EVI | GRANITE WASH R3R |  | 353 | 797718 | LIGHT-MEDIUM | 0 | 256.4 |  | 0.35 |  | 89.7 |  |  |  | 89.7 |  | 79.2 | 10.5 | 180 |  | 1.5 | 0.185 | 0.41 | 0.87 | 39 | 837 | 41 | 11912 | -975.2 | 1620.7 | 1990 | 2018-05 | GPP
EVI | GRANITE WASH S3S |  | 353 | 797719 | LIGHT-MEDIUM | 0 | 39.9 |  | 0.083 |  | 3.3 |  |  |  | 3.3 |  | 3.3 | 0 | 20 |  | 2 | 0.2 | 0.42 | 0.86 | 57 | 828 | 37 | 10201 | -967.7 | 1520.2 | 1996 | 2004-11 | GPP
EVI | GRANITE WASH T3T |  | 353 | 797720 | LIGHT-MEDIUM | 0 | 262.1 |  | 0.02 |  | 5.2 |  |  |  | 5.2 |  | 0.1 | 5.1 | 32 |  | 7.5 | 0.2 | 0.35 | 0.84 | 78 | 840 | 39 | 11000 |  | 1538.1 | 2013 | 2014-12 | GPP
EVI | GRANITE WASH U3U |  | 353 | 797721 | LIGHT-MEDIUM | 0 | 83.7 |  | 0.067 |  | 5.6 |  |  |  | 5.6 |  | 5.6 | 0 | 64 |  | 1.4 | 0.16 | 0.27 | 0.8 | 76 | 832 | 54 | 15719 | -965.5 | 1562.7 | 1983 | 1984-06 | ABAND 1989
EVI | GRANITE WASH V3V |  | 353 | 797722 | LIGHT-MEDIUM | 0 | 195.9 |  | 0.09 |  | 17.6 |  |  |  | 17.6 |  | 16.9 | 0.7 | 128 |  | 1.45 | 0.17 | 0.31 | 0.9 | 31 | 837 | 43 | 15992 | -983 | 1566.1 | 1986 | 2020-08 | GPP
EVI | GRANITE WASH W3W |  | 353 | 797723 | LIGHT-MEDIUM | 0 | 595.4 |  | 0.115 |  | 68.5 |  |  |  | 68.5 |  | 68.2 | 0.3 | 232 |  | 1.86 | 0.21 | 0.27 | 0.9 | 34 | 832 | 43 | 15122 | -972 | 1537.9 | 1989 | 2015-12-A | GPP
EVI | GRANITE WASH X3X |  | 353 | 797724 | LIGHT-MEDIUM | 0 | 113.7 |  | 0.06 |  | 6.8 |  |  |  | 6.8 |  | 6.8 | 0 | 64 |  | 1.43 | 0.2 | 0.31 | 0.9 | 34 | 845 | 43 | 14841 | -976.8 | 1532.1 | 1989 | 1997-11 | ABAND 1997
EVI | GRANITE WASH Y3Y |  | 353 | 797725 | LIGHT-MEDIUM | 0 | 12.1 |  | 0.24 |  | 2.9 |  |  |  | 2.9 |  | 2.9 | 0 | 7 |  | 1.52 | 0.21 | 0.4 | 0.9 | 34 | 845 | 43 | 14216 | -969 | 1527.3 | 1990 | 2006-12 | ABAND 2014
EVI | GRANITE WASH Z3Z |  | 353 | 797726 | LIGHT-MEDIUM | 0 | 144.8 |  | 0.3397 |  | 49.2 |  |  |  | 49.2 |  | 49.2 | 0 | 63 |  | 1.5 | 0.23 | 0.26 | 0.9 | 34 | 845 | 43 | 14341 | -987.5 | 1579.2 | 1993 | 2015-08 | ABAND 2013
EVI | GRANITE WASH A4A |  | 353 | 797727 | LIGHT-MEDIUM | 0 | 32.7 |  | 0.871 |  | 28.5 |  |  |  | 28.5 |  | 28.5 | 0 | 8 |  | 2.7 | 0.23 | 0.26 | 0.89 | 49 | 823 | 38 | 14017 | -987.6 | 1565.8 | 1993 | 2018-06 | ABAND 2018
EVI | GRANITE WASH B4B |  | 353 | 797728 | LIGHT-MEDIUM | 0 | 83.9 |  | 0.116 |  | 9.7 |  |  |  | 9.7 |  | 9.7 | 0 | 16 |  | 2.6 | 0.28 | 0.2 | 0.9 | 34 | 844 | 43 | 12375 | -987 | 1557.4 | 1995 | 2004-07 | ABAND 2004
EVI | GRANITE WASH C4C |  | 353 | 797729 | LIGHT-MEDIUM | 0 | 144.2 |  | 0.134 |  | 19.3 |  |  |  | 19.3 |  | 19.3 | 0 | 32 |  | 3.1 | 0.23 | 0.29 | 0.89 | 49 | 823 | 38 | 11250 | -989.3 | 1558.7 | 1995 | 2004-07 | ABAND 2004
EVI | GRANITE WASH D4D |  | 353 | 797730 | LIGHT-MEDIUM | 0 | 80.9 |  | 0.077 |  | 6.2 |  |  |  | 6.2 |  | 6.2 | 0 | 16 |  | 4 | 0.2 | 0.29 | 0.89 | 49 | 823 | 38 | 12036 | -981.7 | 1551.9 | 1995 | 2002-05 | ABAND 2004
EVI | GRANITE WASH E4E |  | 353 | 797731 | LIGHT-MEDIUM | 0 | 54 |  | 0.117 |  | 6.3 |  |  |  | 6.3 |  | 6.3 | 0 | 32 |  | 2.1 | 0.17 | 0.45 | 0.86 | 56 | 835 | 42 | 14640 | -969 | 1518 | 1996 | 2004-11 | ABAND 2004
EVI | GRANITE WASH F4F |  | 353 | 797732 | LIGHT-MEDIUM | 0 | 59.6 |  | 0.045 |  | 2.7 |  |  |  | 2.7 |  | 2.7 | 0 | 16 |  | 3.8 | 0.19 | 0.4 | 0.86 | 56 | 835 | 42 | 13753 | -971.9 | 1523.3 | 1996 | 2000-12 | ABAND 2004
EVI | GRANITE WASH G4G |  | 353 | 797733 | LIGHT-MEDIUM | 0 | 99 |  | 0.053 |  | 5.2 |  |  |  | 5.2 |  | 5.3 | -0.1 | 32 |  | 3.7 | 0.18 | 0.46 | 0.86 | 56 | 835 | 42 | 13623 | -973.1 | 1526.8 | 1995 | 2011-05 | ABAND 2011
EVI | GRANITE WASH H4H |  | 353 | 797734 | LIGHT-MEDIUM | 0 | 6 |  | 0.017 |  | 0.1 |  |  |  | 0.1 |  | 0.1 | 0 | 2 |  | 2.4 | 0.21 | 0.34 | 0.9 | 34 | 844 | 43 | 10481 | -971.6 | 1538.3 | 1996 | 1997-12 | ABAND 1997
EVI | GRANITE WASH I4I |  | 353 | 797735 | LIGHT-MEDIUM | 0 | 16 |  | 0.025 |  | 0.4 |  |  |  | 0.4 |  | 0.4 | 0 | 8 |  | 1.8 | 0.23 | 0.44 | 0.86 | 56 | 835 | 42 | 10869 |  | 1523.1 | 1995 | 2021-05 | ABAND 2021
EVI | GRANITE WASH J4J |  | 353 | 797736 | LIGHT-MEDIUM | 0 | 139.4 |  | 0.1 |  | 13.9 |  |  |  | 13.9 |  | 1.7 | 12.2 | 64 |  | 1.5 | 0.22 | 0.25 | 0.88 | 47 | 840 | 38 | 16065 |  | 1536.3 | 2018 | 2018-12 | GPP
EVI | GRANITE WASH L4L |  | 353 | 797738 | LIGHT-MEDIUM | 0 | 105.1 |  | 0.05 |  | 5.3 |  |  |  | 5.3 |  | 3.4 | 1.9 | 64 |  | 1.2 | 0.19 | 0.2 | 0.9 | 42 | 840 | 42 | 6646 |  | 1608.6 | 2011 | 2019-07 | GPP
EVI | COMMINGLED POOL 001 | PRIMARY | 353 | 800160 | LIGHT-MEDIUM | 0 |  | 56090.2 | 0.075 |  |  | 4206.8 |  |  |  | 4206.8 |  |  |  | 22042 | 6.12 | 0.07 | 0.34 | 0.9 | [7 empty] | 2022-09
EVI | COMMINGLED POOL 001 | TOTAL | 353 | 800160 | LIGHT-MEDIUM | 0 | 74896.3 |  |  |  | 5523.2 |  | 940.3 |  | 6463.5 |  | 5372.6 | 1090.9 | 27511 | [5 empty] | 33 | 794 | 40 | 13103 | -903.1 | 1493 | 1983 | 2022-09 | GPP
EVI | COMMINGLED POOL 001 | WATER FLOOD | 353 | 800160 | LIGHT-MEDIUM | 20 |  | 18806.1 | 0.07 | 0.05 |  | 1316.4 |  | 940.3 |  | 2256.7 |  |  |  | 5469 | 8.27 | 0.07 | 0.34 | 0.9 | [7 empty] | 2022-09
EVI | COMMINGLED POOL 002 |  | 353 | 800260 | LIGHT-MEDIUM | 0 | 201.7 |  | 0.13 |  | 26.2 |  |  |  | 26.2 |  | 20.6 | 5.6 | 96 |  | 2.38 | 0.16 | 0.38 | 0.89 | 34 | 845 | 43 | 11433 | -978.6 | 1575.8 | 1982 | 2013-08 | GPP
EVI | COMMINGLED POOL 003 |  | 353 | 800360 | LIGHT-MEDIUM | 0 | 199.9 |  | 0.266 |  | 53.2 |  |  |  | 53.2 |  | 51.7 | 1.5 | 64 |  | 4.5 | 0.15 | 0.48 | 0.89 | 44 | 835 | 44 | 16102 | -981.6 | 1585.1 | 1982 | 2008-12 | GPP
EVI | COMMINGLED POOL 004 |  | 353 | 800460 | LIGHT-MEDIUM | 0 | 367.7 |  | 0.16 |  | 58.8 |  |  |  | 58.8 |  | 56.8 | 2 | 64 |  | 6.3 | 0.168 | 0.39 | 0.89 | 49 | 845 | 38 | 14501 | -985.3 | 1589.1 | 1989 | 2017-04 | GPP
EVI | COMMINGLED POOL 005 |  | 353 | 800560 | LIGHT-MEDIUM | 0 | 5617.8 |  | 0.61 |  | 3426.9 |  |  |  | 3426.9 |  | 3401.7 | 25.2 | 898 |  | 5.58 | 0.182 | 0.3 | 0.88 | 53 | 824 | 38 | 15810 | -933.9 | 1503.2 | 1985 | 2017-09 | GPP
EVI | COMMINGLED POOL 006 |  | 353 | 800660 | LIGHT-MEDIUM | 0 | 2242.9 |  | 0.227 |  | 509.1 |  |  |  | 509.1 |  | 505.7 | 3.4 | 832 |  | 4.22 | 0.09 | 0.22 | 0.91 | 30 | 833 | 38 | 16162 | -941.8 | 1554.4 | 1979 | 2023-08 | GPP
EQUISETUM | KEG RIVER A |  | 357 | 772101 | LIGHT-MEDIUM | 0 | 39.8 |  | 0.078 |  | 3.1 |  |  |  | 3.1 |  | 3 | 0.1 | 64 |  | 2.33 | 0.06 | 0.5 | 0.89 | 40 | 830.4 | 46 | 14679 | -784.1 | 1517.3 | 1987 | 2009-12 | GPP
EQUISETUM | KEG RIVER B |  | 357 | 772102 | LIGHT-MEDIUM | 0 | 24.8 |  | 0.02 |  | 0.5 |  |  |  | 0.5 |  | 0.5 | 0 | 27 |  | 2.5 | 0.056 | 0.27 | 0.9 | 32 | 824 | 39 | 14659 | -790.4 | 1482.7 | 1987 | 1988-06 | ABAND 1991
EQUISETUM | KEG RIVER C |  | 357 | 772103 | LIGHT-MEDIUM | 0 | 151.6 |  | 0.1 |  | 15.2 |  |  |  | 15.2 |  | 12.1 | 3.1 | 64 |  | 5.2 | 0.08 | 0.33 | 0.85 | 40 | 830 | 43 | 14455 | -794 | 1508.8 | 1988 | 1996-08 | GPP
EQUISETUM | KEG RIVER D |  | 357 | 772104 | LIGHT-MEDIUM | 0 | 10.9 |  | 0.01 |  | 0.1 |  |  |  | 0.1 |  | 0.1 | 0 | 6 |  | 6 | 0.07 | 0.52 | 0.9 | 40 | 830 | 43 | 10410 |  | 1481.3 | 1988 | 2009-12 | GPP
GRANDE PRAIRIE | DUNVEGAN C |  | 359 | 192003 | LIGHT-MEDIUM | 0 | 788.6 |  | 0.1 |  | 78.9 |  |  |  | 78.9 |  | 62.9 | 16 | 226 |  | 3.05 | 0.2 | 0.35 | 0.88 | 56 | 846 | 34 | 8181 |  | 963.8 | 2006 | 2009-11 | GPP
GRANDE PRAIRIE | CADOMIN A |  | 359 | 348001 | LIGHT-MEDIUM | 0 | 200.4 |  | 0.1 |  | 20 |  |  |  | 20 |  | 15.7 | 4.3 | 64 |  | 6 | 0.12 | 0.42 | 0.75 | 118 | 834 | 64 | 16564 | -1091.3 | 1739 | 1999 | 2000-03 | GPP
GRANDE PRAIRIE | CADOMIN B |  | 359 | 348002 | LIGHT-MEDIUM | 0 | 422.9 |  | 0.18 |  | 76.1 |  |  |  | 76.1 |  | 72.8 | 3.3 | 64 |  | 8.5 | 0.15 | 0.29 | 0.73 | 129 | 813 | 65 | 13086 | -1043.1 | 1730.5 | 2000 | 2009-05 | GPP
GRANDE PRAIRIE | CHARLIE LAKE B | PRIMARY | 359 | 508002 | LIGHT-MEDIUM | 0 |  | 380.3 | 0.25 |  |  | 95.1 |  |  |  | 95.1 |  |  |  | 290 | 1.45 | 0.15 | 0.1 | 0.67 |  |  | 75 | 17850 |  | 1926.5 |  | 2018-06
GRANDE PRAIRIE | CHARLIE LAKE B | TOTAL | 359 | 508002 | LIGHT-MEDIUM | 0 | 838.7 |  |  |  | 209.7 |  | 59.6 |  | 269.3 |  | 167.3 | 102 | 652 | [5 empty] | 106 | 835 | 74 | 17850 | -1217.7 | 1926.5 | 1984 | 2018-06
GRANDE PRAIRIE | CHARLIE LAKE B | WATER FLOOD | 359 | 508002 | LIGHT-MEDIUM | 20 |  | 458.4 | 0.25 | 0.13 |  | 114.6 |  | 59.6 |  | 174.2 |  |  |  | 362 | 1.4 | 0.15 | 0.1 | 0.67 |  |  | 75 | 17850 |  | 1926.5 |  | 2018-06
GRANDE PRAIRIE | CHARLIE LAKE C |  | 359 | 508003 | LIGHT-MEDIUM | 0 | 74.1 |  | 0.103 |  | 7.6 |  |  |  | 7.6 |  | 7.6 | 0 | 64 |  | 2.1 | 0.106 | 0.2 | 0.65 | 168 | 827 | 64 | 15148 | -1212.5 | 1923.5 | 1979 | 2002-05 | ABAND 2002
GRANDE PRAIRIE | CHARLIE LAKE D |  | 359 | 508004 | LIGHT-MEDIUM | 0 | 617.7 |  | 0.15 |  | 92.7 |  |  |  | 92.7 |  | 75.3 | 17.4 | 192 |  | 4.57 | 0.113 | 0.11 | 0.7 | 140 | 823 | 68 | 15406 | -1207.4 | 1947.7 | 1985 | 2019-10 | GPP
GRANDE PRAIRIE | CHARLIE LAKE E |  | 359 | 508005 | LIGHT-MEDIUM | 0 | 210.4 |  | 0.21 |  | 44.2 |  |  |  | 44.2 |  | 44.4 | -0.2 | 128 |  | 1.94 | 0.133 | 0.09 | 0.7 | 122 | 840 | 72 | 15551 | -1290.4 | 1961.2 | 1983 | 2019-09 | GPP
GRANDE PRAIRIE | CHARLIE LAKE F |  | 359 | 508006 | LIGHT-MEDIUM | 0 | 216.1 |  | 0.14 |  | 30.3 |  |  |  | 30.3 |  | 29.9 | 0.4 | 128 |  | 2.19 | 0.12 | 0.12 | 0.73 | 115 | 820 | 77 | 19050 | -1290.4 | 1957.5 | 1995 | 2016-04 | GPP
GRANDE PRAIRIE | CHARLIE LAKE G |  | 359 | 508007 | LIGHT-MEDIUM | 0 | 171.1 |  | 0.13 |  | 22.2 |  |  |  | 22.2 |  | 20 | 2.2 | 64 |  | 2.2 | 0.19 | 0.18 | 0.78 | 80 | 839 | 63 | 16089 | -1118.3 | 1834.9 | 1984 | 2017-11 | GPP
GRANDE PRAIRIE | CHARLIE LAKE H |  | 359 | 508008 | LIGHT-MEDIUM | 0 | 4.2 |  | 0.071 |  | 0.3 |  |  |  | 0.3 |  | 0.2 | 0.1 | 2 |  | 3.73 | 0.11 | 0.39 | 0.84 | 60 | 825 | 67 | 15084 | -1096.6 | 1794.1 | 1987 | 2009-12
GRANDE PRAIRIE | CHARLIE LAKE I |  | 359 | 508009 | LIGHT-MEDIUM | 0 | 8.1 |  | 0.025 |  | 0.2 |  |  |  | 0.2 |  | 0.2 | 0 | 2 |  | 5.2 | 0.12 | 0.13 | 0.75 | 106 | 836 | 74 | 10288 | -1212.2 | 1932.8 | 1996 | 1999-04 | ABAND 1999
GRANDE PRAIRIE | CHARLIE LAKE J |  | 359 | 508010 | LIGHT-MEDIUM | 0 | 90.1 |  | 0.047 |  | 4.2 |  |  |  | 4.2 |  |  | 4.2 | 32 |  | 2.2 | 0.18 | 0.1 | 0.79 | 189 | 772 | 62 | 16487 | -1157.8 | 1840.4 | 1984 | 2005-10 | ABAND 2005
GRANDE PRAIRIE | CHARLIE LAKE K |  | 359 | 508011 | LIGHT-MEDIUM | 0 | 17 |  | 0.047 |  | 0.8 |  |  |  | 0.8 |  | 0.7 | 0.1 | 8 |  | 2.8 | 0.13 | 0.24 | 0.77 | 101 | 834 | 69 | 14721 | -1070.3 | 1818 | 1999 | 2006-12 | GPP
GRANDE PRAIRIE | CHARLIE LAKE L |  | 359 | 508012 | LIGHT-MEDIUM | 0 | 39 |  | 0.067 |  | 2.6 |  |  |  | 2.6 |  | 1.9 | 0.7 | 64 |  | 1.2 | 0.11 | 0.4 | 0.77 | 101 | 834 | 69 | 14059 | -1079.5 | 1821.6 | 1999 | 2013-03 | GPP
GRANDE PRAIRIE | CHARLIE LAKE T |  | 359 | 508020 | LIGHT-MEDIUM | 0 | 31.5 |  | 0.08 |  | 2.5 |  |  |  | 2.5 |  | 2.1 | 0.4 | 16 |  | 2 | 0.16 | 0.25 | 0.82 | 72 | 840 | 70 | 14128 | -1143.4 | 1828 | 1997 | 2013-08 | GPP
GRANDE PRAIRIE | CHARLIE LAKE X |  | 359 | 508024 | LIGHT-MEDIUM | 0 | 46.6 |  | 0.039 |  | 1.8 |  |  |  | 1.8 |  | 1.8 | 0 | 64 |  | 0.8 | 0.16 | 0.22 | 0.73 | 115 | 820 | 77 | 15737 | -1165.7 | 1851.9 | 1988 | 2008-09 | GPP
GRANDE PRAIRIE | CHARLIE LAKE FF |  | 359 | 508032 | LIGHT-MEDIUM | 0 | 339.5 |  | 0.09 |  | 30.6 |  |  |  | 30.6 |  | 21.7 | 8.9 | 119 |  | 3.81 | 0.117 | 0.2 | 0.8 | 86 | 853 | 68 | 14511 |  | 1835 | 1993 | 2020-11 | GPP
GRANDE PRAIRIE | CHARLIE LAKE GG |  | 359 | 508033 | LIGHT-MEDIUM | 0 | 245.6 |  | 0.1 |  | 24.6 |  |  |  | 24.6 |  | 17.2 | 7.4 | 128 |  | 2.5 | 0.12 | 0.18 | 0.78 | 100 | 840 | 69 | 15216 |  | 1823.1 | 2014 | 2016-09 | GPP
GRANDE PRAIRIE | CHARLIE LAKE HH |  | 359 | 508034 | LIGHT-MEDIUM | 0 | 3760 |  | 0.15 |  | 564 |  |  |  | 564 |  | 167 | 397 | 1310 |  | 4.3 | 0.1 | 0.11 | 0.75 | 106 | 824 | 74 | 15823 |  | 1945.7 | 2017 | 2023-12 | GPP
GRANDE PRAIRIE | CHARLIE LAKE II |  | 359 | 508035 | LIGHT-MEDIUM | 0 | 3054.6 |  | 0.15 |  | 458.2 |  |  |  | 458.2 |  | 153.9 | 304.3 | 1100 |  | 3.74 | 0.11 | 0.1 | 0.75 | 106 | 824 | 74 | 15823 |  | 1928.4 | 2017 | 2023-05 | GPP
GRANDE PRAIRIE | CHARLIE LAKE JJ |  | 359 | 508036 | LIGHT-MEDIUM | 0 | 741.3 |  | 0.15 |  | 111.2 |  |  |  | 111.2 |  | 48.7 | 62.5 | 256 |  | 3.9 | 0.11 | 0.1 | 0.75 | 106 | 835 | 74 | 15823 |  | 1950.4 | 2018 | 2019-12 | GPP
GRANDE PRAIRIE | CHARLIE LAKE LL |  | 359 | 508038 | LIGHT-MEDIUM | 0 | 664.9 |  | 0.1 |  | 66.5 |  |  |  | 66.5 |  | 21.7 | 44.8 | 128 |  | 10 | 0.09 | 0.26 | 0.78 | 94 | 828 | 76 | 21145 | -1285.8 | 1960.6 | 2022 | 2023-09 | GPP
GRANDE PRAIRIE | HALFWAY A | GAS FLOOD | 359 | 516001 | LIGHT-MEDIUM | 40 | 3508.1 |  | 0.2 | 0.1 | 701.6 |  | 350.8 |  | 1052.4 |  | 1044.8 | 7.6 | 944 |  | 7.17 | 0.1 | 0.27 | 0.71 | 129 | 798 | 73 | 16941 | -1191 | 1899.4 | 1982 | 2002-10 | GPP
GRANDE PRAIRIE | HALFWAY F |  | 359 | 516006 | LIGHT-MEDIUM | 0 | 5.7 |  | 0.053 |  | 0.3 |  |  |  | 0.3 |  | 0.3 | 0 | 32 |  | 1 | 0.05 | 0.5 | 0.71 | 129 | 797 | 73 | 13602 | -1200 | 1901.9 | 1983 | 2006-12 | ABAND 2006
GRANDE PRAIRIE | HALFWAY H |  | 359 | 516008 | LIGHT-MEDIUM | 0 | 32.4 |  | 0.086 |  | 2.8 |  |  |  | 2.8 |  | 2.8 | 0 | 16 |  | 3.81 | 0.107 | 0.3 | 0.71 | 129 | 825 | 73 | 15957 | -1210.1 | 1921.4 | 1984 | 1996-06
GRANDE PRAIRIE | HALFWAY I |  | 359 | 516009 | LIGHT-MEDIUM | 0 | 14.5 |  | 0.359 |  | 5.2 |  |  |  | 5.2 |  | 5.1 | 0.1 | 8 |  | 3.4 | 0.1 | 0.25 | 0.71 | 129 | 797 | 73 | 16998 | -1211.5 | 1918.7 | 1985 | 2006-12 | GPP
GRANDE PRAIRIE | HALFWAY J |  | 359 | 516010 | LIGHT-MEDIUM | 0 | 33.1 |  | 0.012 |  | 0.4 |  |  |  | 0.4 |  | 0.4 | 0 | 32 |  | 2 | 0.09 | 0.19 | 0.71 | 129 | 807 | 73 | 17562 | -1275.1 | 1962 | 1985 | 1994-02 | ABAND 1993
GRANDE PRAIRIE | HALFWAY K |  | 359 | 516011 | LIGHT-MEDIUM | 0 | 275.5 |  | 0.09 |  | 24.8 |  |  |  | 24.8 |  | 24 | 0.8 | 143 |  | 3.99 | 0.1 | 0.32 | 0.71 | 129 | 797 | 73 | 16373 | -1175.8 | 1898.5 | 1984 | 2016-09 | GPP
GRANDE PRAIRIE | HALFWAY L |  | 359 | 516012 | LIGHT-MEDIUM | 0 | 37.5 |  | 0.011 |  | 0.4 |  |  |  | 0.4 |  | 0.4 | 0 | 64 |  | 2 | 0.055 | 0.18 | 0.65 | 160 | 826 | 65 | 12614 | -1262.2 | 1988.3 | 1985 | 1992-12 | ABAND 1992
GRANDE PRAIRIE | HALFWAY M |  | 359 | 516013 | LIGHT-MEDIUM | 0 | 6.3 |  | 0.06 |  | 0.4 |  |  |  | 0.4 |  | 0.4 | 0 | 2 |  | 5.74 | 0.1 | 0.23 | 0.71 | 129 | 798 | 73 | 15690 | -1182 | 1876.9 | 1988 | 1996-06
GRANDE PRAIRIE | HALFWAY N |  | 359 | 516014 | LIGHT-MEDIUM | 0 | 73.8 |  | 0.02 |  | 1.5 |  |  |  | 1.5 |  | 1.5 | 0 | 28 |  | 3.67 | 0.119 | 0.15 | 0.71 | 129 | 798 | 73 | 16124 | -1178.9 | 1864.9 | 1988 | 2001-12
GRANDE PRAIRIE | HALFWAY P |  | 359 | 516016 | LIGHT-MEDIUM | 0 | 88.7 |  | 0.034 |  | 3 |  |  |  | 3 |  | 3 | 0 | 32 |  | 4.73 | 0.11 | 0.25 | 0.71 | 129 | 798 | 73 | 16932 | -1154.7 | 1885.3 | 1990 | 1999-05 | GPP
GRANDE PRAIRIE | HALFWAY R |  | 359 | 516018 | LIGHT-MEDIUM | 0 | 10.6 |  | 0.028 |  | 0.3 |  |  |  | 0.3 |  | 0.3 | 0 | 16 |  | 1 | 0.11 | 0.15 | 0.71 | 129 | 797 | 73 | 15484 | -1276.9 | 1954.9 | 1990 | 1996-06 | ABAND 1999
GRANDE PRAIRIE | HALFWAY T |  | 359 | 516020 | LIGHT-MEDIUM | 0 | 57.5 |  | 0.049 |  | 2.8 |  |  |  | 2.8 |  | 2.8 | 0 | 32 |  | 3 | 0.1 | 0.18 | 0.73 | 129 | 795 | 56 | 16975 | -1285.6 | 1964 | 1995 | 2002-05 | ABAND 2001
GRANDE PRAIRIE | HALFWAY V | WATER FLOOD | 359 | 516022 | LIGHT-MEDIUM | 20 | 1621.3 |  | 0.2 | 0.15 | 324.3 |  | 243.2 |  | 567.5 |  | 480 | 87.5 | 293 |  | 6.91 | 0.13 | 0.23 | 0.8 | 106 | 823 | 76 | 16037 | -1098.1 | 1790 | 1996 | 2008-12 | GPP
GRANDE PRAIRIE | HALFWAY X |  | 359 | 516024 | LIGHT-MEDIUM | 0 | 849.2 |  | 0.2 |  | 169.8 |  |  |  | 169.8 |  | 167.8 | 2 | 422 |  | 2.79 | 0.13 | 0.27 | 0.76 | 105 | 810 | 70 | 16915 | -1176.3 | 1856.9 | 1987 | 2013-05 | GPP
GRANDE PRAIRIE | HALFWAY Y |  | 359 | 516025 | LIGHT-MEDIUM | 0 | 130.4 |  | 0.019 |  | 2.5 |  |  |  | 2.5 |  | 2.5 | 0 | 64 |  | 2.68 | 0.125 | 0.24 | 0.8 | 123 | 835 | 76 | 13473 | -1094.9 | 1766.8 | 1997 | 2018-11 | GPP
GRANDE PRAIRIE | HALFWAY Z |  | 359 | 516026 | LIGHT-MEDIUM | 0 | 1566.2 |  | 0.058 |  | 90.8 |  |  |  | 90.8 |  | 88.7 | 2.1 | 550 |  | 5.42 | 0.1 | 0.26 | 0.71 | 129 | 798 | 73 | 16206 | -1184 | 1868.5 | 1989 | 2015-12-A | GPP
GRANDE PRAIRIE | HALFWAY DD |  | 359 | 516030 | LIGHT-MEDIUM | 0 | 177.5 |  | 0.15 |  | 26.6 |  |  |  | 26.6 |  | 22.2 | 4.4 | 32 |  | 9.6 | 0.11 | 0.26 | 0.71 | 129 | 797 | 73 | 16432 | -1216.8 | 1899.3 | 2000 | 2000-09 | GPP
GRANDE PRAIRIE | HALFWAY HH |  | 359 | 516034 | LIGHT-MEDIUM | 0 | 89.3 |  | 0.011 |  | 1 |  |  |  | 1 |  | 0.9 | 0.1 | 64 |  | 2.8 | 0.09 | 0.22 | 0.71 | 129 | 797 | 73 | 16012 | -1170.9 | 1884.9 | 2001 | 2009-12 | GPP
GRANDE PRAIRIE | HALFWAY KK |  | 359 | 516037 | LIGHT-MEDIUM | 0 | 122.5 |  | 0.15 |  | 18.4 |  |  |  | 18.4 |  | 14.1 | 4.3 | 32 |  | 7.7 | 0.1 | 0.3 | 0.71 | 129 | 797 | 73 | 16127 | -1187.9 | 1901.3 | 2001 | 2021-12 | GPP
GRANDE PRAIRIE | HALFWAY MM |  | 359 | 516039 | LIGHT-MEDIUM | 0 | 238.7 |  | 0.25 |  | 59.7 |  |  |  | 59.7 |  | 37.3 | 22.4 | 128 |  | 2 | 0.15 | 0.16 | 0.74 | 122 | 821 | 69 | 15876 |  | 1846.5 | 2005 | 2013-11 | GPP
GRANDE PRAIRIE | HALFWAY PP |  | 359 | 516042 | LIGHT-MEDIUM | 0 | 42.7 |  | 0.098 |  | 4.2 |  |  |  | 4.2 |  | 4.2 | 0 | 64 |  | 1.63 | 0.09 | 0.36 | 0.71 | 120 | 823 | 70 | 13250 |  | 1851.7 | 1983 | 2008-12 | GPP
GRANDE PRAIRIE | MONTNEY A |  | 359 | 524001 | LIGHT-MEDIUM | 0 | 2253.4 |  | 0.08 |  | 180.3 |  |  |  | 180.3 |  | 177.9 | 2.4 | 373 |  | 11.73 | 0.12 | 0.42 | 0.74 | 120 | 825 | 58 | 16162 | -1276 | 1971.4 | 1993 | 2009-03 | GPP
GRANDE PRAIRIE | MONTNEY G |  | 359 | 524007 | LIGHT-MEDIUM | 0 | 245.1 |  | 0.022 |  | 5.4 |  |  |  | 5.4 |  | 5.4 | 0 | 31 |  | 14.5 | 0.11 | 0.33 | 0.74 | 123 | 844 | 73 | 16989 | -1250.2 | 2011.4 | 1995 | 2016-06 | GPP
GRANDE PRAIRIE | MONTNEY I |  | 359 | 524009 | LIGHT-MEDIUM | 0 | 523.8 |  | 0.125 |  | 65.5 |  |  |  | 65.5 |  | 57.7 | 7.8 | 400 |  | 3.03 | 0.08 | 0.27 | 0.74 | 123 | 844 | 73 | 19254 |  | 1996.9 | 1995 | 2020-12 | GPP
GRANDE PRAIRIE | MONTNEY K |  | 359 | 524011 | LIGHT-MEDIUM | 0 | 153.4 |  | 0.01 |  | 1.5 |  |  |  | 1.5 |  | 0.2 | 1.3 | 64 |  | 5 | 0.09 | 0.28 | 0.74 | 123 | 836 | 74 | 16114 |  | 1911.2 | 1997 | 2020-08 | GPP
GRANDE PRAIRIE | BANFF A |  | 359 | 644001 | LIGHT-MEDIUM | 0 | 123.6 |  | 0.13 |  | 16.1 |  |  |  | 16.1 |  | 15.1 | 1 | 128 |  | 2.2 | 0.09 | 0.25 | 0.65 | 179 | 826 | 87 | 24393 |  | 2700.8 | 2006 | 2020-12 | GPP
GRANDE PRAIRIE | COMMINGLED POOL 002 |  | 359 | 800260 | LIGHT-MEDIUM | 0 | 281.9 |  | 0.23 |  | 64.8 |  |  |  | 64.8 |  | 61.2 | 3.6 | 135 |  | 3.39 | 0.1 | 0.2 | 0.77 | 129 | 797 | 73 | 15303 | -1196.2 | 1910.4 | 1999 | 2023-12 | GPP
EWING LAKE | ELLERSLIE A |  | 362 | 336001 | LIGHT-MEDIUM | 0 | 141.5 |  | 0.0968 |  | 13.7 |  |  |  | 13.7 |  | 13.7 | 0 | 32 |  | 4.5 | 0.16 | 0.31 | 0.89 | 41 | 880 | 52 | 8491 | -583.8 | 1483.3 | 1998 | 2022-11 | ABAND 2022
EWING LAKE | D-1 B |  | 362 | 658002 | LIGHT-MEDIUM | 0 | 135 |  | 0.07 |  | 9.5 |  |  |  | 9.5 |  | 8.2 | 1.3 | 32 |  | 2.4 | 0.23 | 0.09 | 0.84 | 62 | 830 | 65 | 8844 | -667.7 | 1528.2 | 2003 | 2016-03 | GPP
EWING LAKE | D-1 C |  | 362 | 658003 | LIGHT-MEDIUM | 0 | 25.9 |  | 0.1 |  | 2.6 |  |  |  | 2.6 |  | 2 | 0.6 | 10 |  | 3 | 0.16 | 0.42 | 0.93 | 19 | 873 | 58 | 3466 | -697.6 | 1593.5 | 2004 | 2005-12 | GPP
EWING LAKE | D-2 C |  | 362 | 696003 | LIGHT-MEDIUM | 0 | 543.5 |  | 0.35 |  | 190.2 |  |  |  | 190.2 |  | 187.9 | 2.3 | 460 |  | 2.56 | 0.067 | 0.16 | 0.82 | 66 | 854.5 | 66 | 12402 | -784.9 | 1636.8 | 1960 | 1989-12 | GPP
EWING LAKE | D-2 D |  | 362 | 696004 | LIGHT-MEDIUM | 0 | 2095.9 |  | 0.41 |  | 859.3 |  |  |  | 859.3 |  | 855.8 | 3.5 | 1133 |  | 3.98 | 0.07 | 0.17 | 0.8 | 66 | 876 | 66 | 12316 | -785.5 | 1632.7 | 1953 | 2018-04 | GPP
EWING LAKE | D-2 E |  | 362 | 696005 | LIGHT-MEDIUM | 0 | 120.8 |  | 0.011 |  | 1.3 |  |  |  | 1.3 |  | 1.3 | 0 | 64 |  | 5.9 | 0.08 | 0.5 | 0.8 | 66 | 876 | 66 | 12076 | -791.6 | 1636.1 | 1981 | 1987-12 | ABAND 1993
EWING LAKE | D-2 F |  | 362 | 696006 | LIGHT-MEDIUM | 0 | 245.6 |  | 0.013 |  | 3.2 |  |  |  | 3.2 |  | 3.2 | 0 | 64 |  | 5.2 | 0.1 | 0.1 | 0.82 | 65 | 873 | 64 | 11976 | -787.8 | 1631.6 | 1986 | 1994-06 | ABAND 1993
EWING LAKE | D-2 H |  | 362 | 696008 | LIGHT-MEDIUM | 0 | 31.9 |  | 0.034 |  | 1.1 |  |  |  | 1.1 |  | 1.1 | 0 | 8 |  | 4.5 | 0.12 | 0.13 | 0.85 | 60 | 886 | 65 | 13731 | -885.5 | 1762.8 | 2001 | 2004-07 | ABAND 2009
EWING LAKE | D-2 I |  | 362 | 696009 | LIGHT-MEDIUM | 0 | 2.9 |  | 0.1 |  | 0.3 |  |  |  | 0.3 |  | 0.3 | 0 | 1 |  | 9.5 | 0.06 | 0.37 | 0.82 | 76 | 843 | 59 | 11860 |  | 1628.8 | 1995 | 2013-06 | ABAND 1998
EWING LAKE | D-3 A |  | 362 | 720001 | LIGHT-MEDIUM | 0 | 573.1 |  | 0.58 |  | 332.4 |  |  |  | 332.4 |  | 326.6 | 5.8 | 339 |  | 4.19 | 0.06 | 0.18 | 0.82 | 69 | 870 | 60 | 12788 | -820.3 | 1669.6 | 1953 | 2015-12-C | GPP
EWING LAKE | D-3 B |  | 362 | 720002 | LIGHT-MEDIUM | 0 | 251.5 |  | 0.094 |  | 23.6 |  |  |  | 23.6 |  | 23.6 | 0 | 32 |  | 18.5 | 0.07 | 0.26 | 0.82 | 71 | 844 | 58 | 12460 | -824.3 | 1672 | 1980 | 1994-06 | ABAND 1993
EWING LAKE | D-3 C |  | 362 | 720003 | LIGHT-MEDIUM | 0 | 49.2 |  | 0.014 |  | 0.7 |  |  |  | 0.7 |  | 0.7 | 0 | 8 |  | 10 | 0.11 | 0.31 | 0.81 | 73 | 863 | 67 | 15424 | -1132.7 | 2043.5 | 1997 | 1999-05 | ABAND 1999
EXCELSIOR | MANNVILLE A |  | 364 | 248001 | LIGHT-MEDIUM | 0 | 110.7 |  | 0.02 |  | 2.2 |  |  |  | 2.2 |  | 2.2 | 0 | 49 |  | 2.13 | 0.204 | 0.35 | 0.8 | 30 | 875.7 | 38 | 8234 | -366.3 | 1062.5 | 1951 | 2004-07 | GPP
EXCELSIOR | MANNVILLE F | WATER FLOOD | 364 | 248006 | LIGHT-MEDIUM | 20 | 788.8 |  | 0.2 | 0.15 | 157.8 |  | 118.3 |  | 276.1 |  | 261.6 | 14.5 | 256 |  | 2.34 | 0.21 | 0.34 | 0.95 | 55 | 859 | 45 | 7791 | -417.4 | 1122.7 | 1951 | 1993-10 | GPP
EXCELSIOR | MANNVILLE L |  | 364 | 248012 | LIGHT-MEDIUM | 0 | 2.7 |  | 0.02 |  | 0.1 |  |  |  | 0.1 |  | 0.1 | 0 | 1 |  | 2.2 | 0.27 | 0.5 | 0.9 | 45 | 879 | 42 | 8640 |  | 1140.9 | 1993 | 2013-06 | ABAND 1999
EXCELSIOR | D-2 |  | 364 | 696000 | LIGHT-MEDIUM | 0 | 7188.3 |  | 0.67 |  | 4816.2 |  |  |  | 4816.2 |  | 4591.3 | 224.9 | 608 |  | 22.58 | 0.07 | 0.15 | 0.88 | 39 | 844.3 | 48 | 8557 | -479.3 | 1181.1 | 1949 | 2012-12 | GPP
EYREMORE | UPPER MANNVILLE R |  | 365 | 250018 | LIGHT-MEDIUM | 0 | 256.1 |  | 0.07 |  | 17.9 |  |  |  | 17.9 |  | 9.7 | 8.2 | 128 |  | 3 | 0.13 | 0.43 | 0.9 | 45 | 894 | 38 | 9559 | -299.4 | 1126.2 | 2002 | 2014-11 | GPP
EYREMORE | UPPER MANNVILLE OO |  | 365 | 250041 | LIGHT-MEDIUM | 0 | 153.3 |  | 0.04 |  | 6.1 |  |  |  | 6.1 |  | 5.2 | 0.9 | 16 |  | 13.2 | 0.15 | 0.45 | 0.88 | 57 | 864 | 38 | 9822 |  | 1173.4 | 2005 | 2018-12 | GPP
EYREMORE | LOWER MANNVILLE A |  | 365 | 310001 | LIGHT-MEDIUM | 0 | 5.2 |  | 0.019 |  | 0.1 |  |  |  | 0.1 |  | 0.1 | 0 | 1 |  | 5.2 | 0.18 | 0.35 | 0.85 | 67 | 881 | 33 | 9843 | -348 | 1152.9 | 1978 | 1982-12 | ABAND 1979
EYREMORE | LOWER MANNVILLE J |  | 365 | 310010 | LIGHT-MEDIUM | 0 | 25.1 |  | 0.08 |  | 2 |  |  |  | 2 |  | 2.2 | -0.2 | 16 |  | 1.5 | 0.21 | 0.4 | 0.83 | 73 | 846 | 40 | 10874 | -417.8 | 1286.5 | 2000 | 2013-08 | GPP
EYREMORE | LOWER MANNVILLE K |  | 365 | 310011 | LIGHT-MEDIUM | 0 | 41.3 |  | 0.015 |  | 0.6 |  |  |  | 0.6 |  |  | 0.6 | 32 |  | 1.4 | 0.18 | 0.39 | 0.84 | 77 | 861 | 41 | 9101 |  | 1229 | 2005 | 2009-12 | GPP
EYREMORE | LOWER MANNVILLE O |  | 365 | 310015 | LIGHT-MEDIUM | 0 | 15.9 |  | 0.019 |  | 0.3 |  |  |  | 0.3 |  | 0.3 | 0 | 16 |  | 1 | 0.18 | 0.35 | 0.85 | 68 | 874 | 34 | 8820 |  | 1175.2 | 1980 | 2008-10 | GPP
EYREMORE | LOWER MANNVILLE S |  | 365 | 310019 | LIGHT-MEDIUM | 0 | 124.5 |  | 0.02 |  | 2.5 |  |  |  | 2.5 |  | 0.5 | 2 | 32 |  | 4 | 0.17 | 0.35 | 0.88 | 54 | 867 | 45 | 9660 |  | 1238.5 | 2014 | 2016-08 | GPP
GUNN | LOWER MANNVILLE A |  | 366 | 310001 | LIGHT-MEDIUM | 0 | 69.3 |  | 0.02 |  | 1.4 |  |  |  | 1.4 |  | 1.4 | 0 | 28 |  | 3.1 | 0.19 | 0.4 | 0.7 | 112 | 827 | 60 | 10101 | -613.9 | 1345.6 | 1978 | 1984-01 | ABAND 1986
GUNN | BANFF A |  | 366 | 644001 | HEAVY | 0 | 74.8 |  | 0.017 |  | 1.3 |  |  |  | 1.3 |  | 1.3 | 0 | 32 |  | 3.5 | 0.1 | 0.25 | 0.89 | 46 | 933 | 43 | 10038 | -603.4 | 1346.5 | 1978 | 1993-10 | ABAND 1993
FAIRYDELL-BON ACCORD | UPPER VIKING B |  | 367 | 216002 | LIGHT-MEDIUM | 0 | 234.2 |  | 0.085 |  | 19.9 |  |  |  | 19.9 |  | 20 | -0.1 | 100 |  | 1.83 | 0.2 | 0.2 | 0.8 | 43 | 859.7 | 38 | 6118 | -129.1 | 839 | 1953 | 1989-12 | ABAND 2003
FAIRYDELL-BON ACCORD | MIDDLE VIKING C |  | 367 | 221003 | LIGHT-MEDIUM | 0 | 36.9 |  | 0.092 |  | 3.4 |  |  |  | 3.4 |  | 3.4 | 0 | 64 |  | 0.9 | 0.2 | 0.6 | 0.8 | 43 | 860 | 38 | 6154 | -138.9 | 843 | 1953 | 1985-09 | ABAND 1958
FAIRYDELL-BON ACCORD | LOWER VIKING A |  | 367 | 224001 | LIGHT-MEDIUM | 0 | 117.4 |  | 0.206 |  | 24.2 |  |  |  | 24.2 |  | 22.5 | 1.7 | 64 |  | 1.7 | 0.17 | 0.31 | 0.92 | 39 | 842 | 23 | 5155 | -89 | 733 | 1997 | 2011-12 | GPP
FAIRYDELL-BON ACCORD | UPPER MANNVILLE B |  | 367 | 250002 | HEAVY | 0 | 93.6 |  | 0.01 |  | 0.9 |  |  |  | 0.9 |  | 0.9 | 0 | 16 |  | 5 | 0.26 | 0.5 | 0.9 | 43 | 964.4 | 43 | 7528 | -210.3 | 913.5 | 1991 | 1995-10 | ABAND 1995
FAIRYDELL-BON ACCORD | BASAL MANNVILLE A |  | 367 | 320001 | HEAVY | 0 | 286.9 |  | 0.024 |  | 6.9 |  |  |  | 6.9 |  | 7 | -0.1 | 32 |  | 5.8 | 0.24 | 0.3 | 0.92 | 40 | 909 | 38 | 7074 | -326.4 | 1027.9 | 1951 | 2001-12 | GPP
FAIRYDELL-BON ACCORD | BASAL MANNVILLE C |  | 367 | 320003 | LIGHT-MEDIUM | 0 | 2680 |  | 0.08 |  | 214.4 |  |  |  | 214.4 |  | 202.4 | 12 | 302 |  | 5.99 | 0.22 | 0.26 | 0.91 | 35 | 886.6 | 42 | 7168 | -355.2 | 1054.9 | 1965 | 2018-09 | GPP
FAIRYDELL-BON ACCORD | BASAL MANNVILLE H |  | 367 | 320008 | HEAVY | 0 | 21.9 |  | 0.023 |  | 0.5 |  |  |  | 0.5 |  | 0.5 | 0 | 2 |  | 6 | 0.26 | 0.22 | 0.9 | 40 | 900 | 32 | 6828 | -362.1 | 1056.5 | 1976 | 1985-07 | ABAND 1991
FAIRYDELL-BON ACCORD | BASAL MANNVILLE J |  | 367 | 320010 | HEAVY | 0 | 39.9 |  | 0.02 |  | 0.8 |  |  |  | 0.8 |  | 0.8 | 0 | 5 |  | 7.5 | 0.18 | 0.35 | 0.91 | 40 | 900 | 32 | 5764 | -358.9 | 1067.3 | 1979 | 1992-11 | ABAND 1994
FAIRYDELL-BON ACCORD | BASAL MANNVILLE L |  | 367 | 320012 | LIGHT-MEDIUM | 0 | 258.9 |  | 0.046 |  | 11.9 |  |  |  | 11.9 |  | 12 | -0.1 | 32 |  | 6.1 | 0.23 | 0.38 | 0.93 | 28 | 859 | 32 | 8405 | -390.3 | 1095.4 | 1955 | 2000-12 | ABAND 2011
FAIRYDELL-BON ACCORD | BASAL MANNVILLE M |  | 367 | 320013 | LIGHT-MEDIUM | 0 | 13.4 |  | 0.022 |  | 0.3 |  |  |  | 0.3 |  | 0.3 | 0 | 4 |  | 3.6 | 0.2 | 0.5 | 0.93 | 40 | 836 | 44 | 7501 | -380.9 | 1086.1 | 1955 | 1994-05 | ABAND 1994
FAIRYDELL-BON ACCORD | BASAL MANNVILLE N |  | 367 | 320014 | LIGHT-MEDIUM | 0 | 166.9 |  | 0.016 |  | 2.7 |  |  |  | 2.7 |  | 2.7 | 0 | 32 |  | 6 | 0.19 | 0.48 | 0.88 | 50 | 874 | 46 | 6777 | -387.6 | 1094.9 | 1993 | 2005-07 | ABAND 2005
FAIRYDELL-BON ACCORD | D-2 A |  | 367 | 696001 | LIGHT-MEDIUM | 0 | 233.9 |  | 0.615 |  | 143.8 |  |  |  | 143.8 |  | 143.8 | 0 | 99 |  | 4.53 | 0.09 | 0.37 | 0.92 | 27 | 870.3 | 42 | 7739 | -410.7 | 1094.1 | 1949 | 2008-09 | GPP
FAIRYDELL-BON ACCORD | D-2 B |  | 367 | 696002 | LIGHT-MEDIUM | 0 | 669.7 |  | 0.49 |  | 328.2 |  |  |  | 328.2 |  | 322.2 | 6 | 214 |  | 7.19 | 0.057 | 0.17 | 0.92 | 27 | 870.3 | 41 | 8683 | -443.6 | 1148.8 | 1953 | 2023-12 | GPP
FAIRYDELL-BON ACCORD | D-2 C |  | 367 | 696003 | LIGHT-MEDIUM | 0 | 100.8 |  | 0.042 |  | 4.2 |  |  |  | 4.2 |  | 4.2 | 0 | 32 |  | 10 | 0.07 | 0.5 | 0.9 | 42 | 870 | 40 | 7722 | -414.3 | 1103 | 1996 | 2006-01 | ABAND 2006
FAIRYDELL-BON ACCORD | D-3 A |  | 367 | 720001 | LIGHT-MEDIUM | 0 | 2908.2 |  | 0.69 |  | 2006.7 |  |  |  | 2006.7 |  | 1980.6 | 26.1 | 425 |  | 13.74 | 0.063 | 0.15 | 0.93 | 33 | 897.9 | 47 | 9087 | -520.2 | 1226.5 | 1953 | 2012-12 | GPP
FAIRYDELL-BON ACCORD | D-3 B |  | 367 | 720002 | HEAVY | 0 | 210.5 |  | 0.07 |  | 14.7 |  |  |  | 14.7 |  | 13.1 | 1.6 | 16 |  | 13.7 | 0.11 | 0.1 | 0.97 | 20 | 990 | 38 | 9213 | -538.1 | 1198.7 | 1987 | 2023-12 | GPP
FAIRYDELL-BON ACCORD | D-3 C |  | 367 | 720003 | HEAVY | 0 | 48.1 |  | 0.194 |  | 9.3 |  |  |  | 9.3 |  | 9.3 | 0 | 8 |  | 5.5 | 0.14 | 0.17 | 0.94 | 20 | 900 | 47 | 8839 | -525.4 | 1228.8 | 2000 | 2010-09 | ABAND 2010
FARRELL | LOWER MANNVILLE A |  | 368 | 310001 | LIGHT-MEDIUM | 0 | 4.9 |  | 0.02 |  | 0.1 |  |  |  | 0.1 |  | 0.1 | 0 | 3 |  | 2.4 | 0.13 | 0.4 | 0.87 | 42 | 890 | 70 | 8816 | -349.5 | 1220.6 | 1976 | 1982-09 | ABAND 1988
FARRELL | BANFF A |  | 368 | 644001 | LIGHT-MEDIUM | 0 | 17.9 |  | 0.017 |  | 0.3 |  |  |  | 0.3 |  | 0.3 | 0 | 64 |  | 1.13 | 0.04 | 0.27 | 0.85 | 39 | 835 | 50 | 8954 |  | 1200.9 | 1984 | 2008-10 | GPP
FARMINGTON | DOIG A |  | 370 | 520001 | LIGHT-MEDIUM | 0 | 404 |  | 0.0366 |  | 14.8 |  |  |  | 14.8 |  | 14.8 | 0 | 48 |  | 10 | 0.13 | 0.22 | 0.83 | 75 | 845 | 58 | 15022 | -936.3 | 1587 | 2002 | 2017-10 | ABAND 2017
FARMINGTON | MONTNEY D |  | 370 | 524004 | LIGHT-MEDIUM | 0 | 961.1 |  | 0.02 |  | 19.2 |  |  |  | 19.2 |  | 4.3 | 14.9 | 64 |  | 56.6 | 0.06 | 0.33 | 0.66 | 171 | 788 | 71 | 17499 |  | 2028 | 2018 | 2020-09 | GPP
FENN-BIG VALLEY | VIKING D |  | 371 | 218004 | LIGHT-MEDIUM | 0 | 46.3 |  | 0.017 |  | 0.8 |  |  |  | 0.8 |  | 0.8 | 0 | 16 |  | 3.5 | 0.17 | 0.4 | 0.81 | 70 | 857 | 60 | 6421 | -344.6 | 1195.6 | 1954 | 1996-06 | ABAND 1997
FENN-BIG VALLEY | VIKING J |  | 371 | 218010 | LIGHT-MEDIUM | 0 | 143.6 |  | 0.054 |  | 7.8 |  |  |  | 7.8 |  | 7.8 | 0 | 64 |  | 2 | 0.2 | 0.34 | 0.85 | 62 | 828 | 42 | 8269 | -306.3 | 1143.6 | 1977 | 1996-06 | GPP
FENN-BIG VALLEY | BLAIRMORE B |  | 371 | 244002 | LIGHT-MEDIUM | 0 | 117.3 |  | 0.02 |  | 2.3 |  |  |  | 2.3 |  | 2.3 | 0 | 21 |  | 5.1 | 0.2 | 0.25 | 0.73 | 90 | 846 | 47 | 8972 | -451 | 1292.6 | 1952 | 1984-12 | ABAND 1990
FENN-BIG VALLEY | UPPER MANNVILLE A |  | 371 | 250001 | LIGHT-MEDIUM | 0 | 713.2 |  | 0.1 |  | 71.3 |  |  |  | 71.3 |  | 52.5 | 18.8 | 128 |  | 4.15 | 0.222 | 0.28 | 0.84 | 53 | 890 | 39 | 8865 | -361 | 1183.7 | 1984 | 2022-12 | GPP
FENN-BIG VALLEY | UPPER MANNVILLE CC |  | 371 | 250029 | LIGHT-MEDIUM | 0 | 290.5 |  | 0.17 |  | 49.4 |  |  |  | 49.4 |  | 44.2 | 5.2 | 48 |  | 5 | 0.19 | 0.3 | 0.91 | 45 | 869 | 41 | 7704 | -370.2 | 1194.7 | 1999 | 2023-12 | GPP
FENN-BIG VALLEY | UPPER MANNVILLE DD |  | 371 | 250030 | LIGHT-MEDIUM | 0 | 37.3 |  | 0.013 |  | 0.5 |  |  |  | 0.5 |  | 0.5 | 0 | 4 |  | 11.5 | 0.18 | 0.5 | 0.9 | 41 | 880 | 42 | 6728 | -361.6 | 1196.8 | 2000 | 2015-11 | ABAND 2015
FENN-BIG VALLEY | UPPER MANNVILLE EE |  | 371 | 250031 | LIGHT-MEDIUM | 0 | 87.3 |  | 0.1 |  | 8.7 |  |  |  | 8.7 |  | 8.8 | -0.1 | 16 |  | 4 | 0.23 | 0.31 | 0.86 | 51 | 855 | 48 | 7257 | -362.9 | 1198 | 2001 | 2001-08 | GPP
FENN-BIG VALLEY | UPPER MANNVILLE FF |  | 371 | 250032 | HEAVY | 0 | 7.7 |  | 0.065 |  | 0.5 |  |  |  | 0.5 |  | 0.1 | 0.4 | 1 |  | 9.5 | 0.15 | 0.41 | 0.91 | 32 | 900 | 53 | 9870 | -492.2 | 1376.9 | 2001 | 2007-12 | GPP
FENN-BIG VALLEY | UPPER MANNVILLE PP | PRIMARY | 371 | 250042 | LIGHT-MEDIUM | 0 |  | 249.9 | 0.05 |  |  | 12.5 |  |  |  | 12.5 |  |  |  | 128 | 2.19 | 0.184 | 0.43 | 0.85 | [7 empty] | 2021-05
FENN-BIG VALLEY | UPPER MANNVILLE PP | TOTAL | 371 | 250042 | LIGHT-MEDIUM | 0 | 1440.9 |  |  |  | 191.2 |  | 59.6 |  | 250.8 |  | 168.6 | 82.2 | 621 | [5 empty] | 64 | 852 | 48 | 8990 | -384.8 | 1207.7 | 1989 | 2021-05 | GPP
FENN-BIG VALLEY | UPPER MANNVILLE PP | WATER FLOOD | 371 | 250042 | LIGHT-MEDIUM | 20 |  | 1191 | 0.15 | 0.05 |  | 178.7 |  | 59.6 |  | 238.3 |  |  |  | 493 | 2.71 | 0.184 | 0.43 | 0.85 | [7 empty] | 2021-05 | GPP
FENN-BIG VALLEY | UPPER MANNVILLE QQ |  | 371 | 250043 | LIGHT-MEDIUM | 0 | 223.5 |  | 0.05 |  | 11.2 |  |  |  | 11.2 |  | 10.5 | 0.7 | 32 |  | 8 | 0.16 | 0.38 | 0.88 | 53 | 839 | 39 | 7949 |  | 1160.9 | 2004 | 2019-08 | GPP
FENN-BIG VALLEY | LOWER MANNVILLE B |  | 371 | 310002 | LIGHT-MEDIUM | 0 | 128.3 |  | 0.057 |  | 7.3 |  |  |  | 7.3 |  | 7.3 | 0 | 64 |  | 2.7 | 0.15 | 0.45 | 0.9 | 41 | 866 | 41 | 8241 | -353.9 | 1182 | 1977 | 2018-12 | ABAND 2018
FENN-BIG VALLEY | D-2 A | PRIMARY | 371 | 696001 | LIGHT-MEDIUM | 0 |  | 77788.3 | 0.61 |  |  | 47450.9 |  |  |  | 47450.9 |  |  |  | 5582 | 15.93 | 0.12 | 0.1 | 0.81 |  |  | 57 | 11417 |  | 1574.4 |  | 2022-12
FENN-BIG VALLEY | D-2 A | SOLVENT FLOOD | 371 | 696001 | LIGHT-MEDIUM | 10 |  | 5802.6 | 0.44 | 0.055 |  | 2553.1 |  | 319.1 |  | 2872.2 |  |  |  | 1023 | 9.93 | 0.082 | 0.14 | 0.81 |  |  | 57 | 11417 |  | 1574.4 |  | 2022-12
FENN-BIG VALLEY | D-2 A | TOTAL | 371 | 696001 | LIGHT-MEDIUM | 0 | 83590.9 |  |  |  | 50004 |  | 319.1 |  | 50323.1 |  | 49963.6 | 359.5 | 6605 | [5 empty] | 77 | 864.9 | 58 | 11417 | -763.4 | 1574.4 | 1950 | 2022-12 | GPP
FENN-BIG VALLEY | D-2 B |  | 371 | 696002 | LIGHT-MEDIUM | 0 | 99.6 |  | 0.011 |  | 1.1 |  |  |  | 1.1 |  | 1.1 | 0 | 64 |  | 4.63 | 0.06 | 0.3 | 0.8 | 78 | 854.5 | 52 | 12867 | -778.9 | 1652.9 | 1976 | 1978-04 | ABAND 1995
FENN-BIG VALLEY | D-2 C |  | 371 | 696003 | LIGHT-MEDIUM | 0 | 374.8 |  | 0.28 |  | 104.9 |  |  |  | 104.9 |  | 103.7 | 1.2 | 16 |  | 18.9 | 0.17 | 0.1 | 0.81 | 81 | 860 | 61 | 11754 | -752.2 | 1605.9 | 1956 | 2017-12 | GPP
FENN-BIG VALLEY | D-2 D | PRIMARY | 371 | 696004 | LIGHT-MEDIUM | 0 |  | 22.8 | 0.02 |  |  | 0.5 |  |  |  | 0.5 |  |  |  | 2 | 13.7 | 0.13 | 0.2 | 0.8 |  |  | 62 | 7514 |  | 1604.4
FENN-BIG VALLEY | D-2 D | TOTAL | 371 | 696004 | LIGHT-MEDIUM | 0 | 2300.3 |  |  |  | 251 |  | 113.9 |  | 364.9 |  | 365.3 | -0.4 | 296 | [5 empty] | 63 | 875.7 | 62 | 7514 | -747.2 | 1604.4 | 1951 | 2008-10 | GPP
FENN-BIG VALLEY | D-2 D | WATER FLOOD | 371 | 696004 | LIGHT-MEDIUM | 20 |  | 2277.5 | 0.11 | 0.05 |  | 250.5 |  | 113.9 |  | 364.4 |  |  |  | 294 | 7.95 | 0.14 | 0.13 | 0.8 |  |  | 62 | 7514 |  | 1604.4
FENN-BIG VALLEY | D-2 E |  | 371 | 696005 | LIGHT-MEDIUM | 0 | 132 |  | 0.151 |  | 19.9 |  |  |  | 19.9 |  | 19.9 | 0 | 32 |  | 5.09 | 0.145 | 0.31 | 0.81 | 65 | 882 | 63 | 11715 | -755.8 | 1602.2 | 1963 | 2018-10 | ABAND 2018
FENN-BIG VALLEY | D-3 A |  | 371 | 720001 | LIGHT-MEDIUM | 0 | 730.6 |  | 0.5 |  | 365.3 |  |  |  | 365.3 |  | 352.7 | 12.6 | 370 |  | 4 | 0.07 | 0.14 | 0.82 | 76 | 849.3 | 58 | 12052 | -790.4 | 1633.8 | 1950 | 2007-05 | GPP
FENN-BIG VALLEY | D-3 B |  | 371 | 720002 | LIGHT-MEDIUM | 0 | 335.3 |  | 0.37 |  | 124.1 |  |  |  | 124.1 |  | 123 | 1.1 | 132 |  | 4.5 | 0.085 | 0.17 | 0.8 | 80 | 875 | 59 | 12500 |  | 1630.8 | 1954 | 2011-12 | GPP
FENN-BIG VALLEY | D-3 C |  | 371 | 720003 | LIGHT-MEDIUM | 0 | 95.3 |  | 0.47 |  | 44.8 |  |  |  | 44.8 |  | 43.7 | 1.1 | 98 |  | 2.44 | 0.06 | 0.18 | 0.81 | 73 | 892.2 | 60 | 12117 | -783.9 | 1639.9 | 1952 | 2018-12 | GPP
FENN-BIG VALLEY | D-3 E |  | 371 | 720005 | LIGHT-MEDIUM | 0 | 362.4 |  | 0.32 |  | 116 |  |  |  | 116 |  | 114 | 2 | 187 |  | 2.62 | 0.11 | 0.18 | 0.82 | 73 | 864.9 | 58 | 11914 | -781.7 | 1620.9 | 1952 | 2014-06 | GPP
FENN-BIG VALLEY | D-3 F |  | 371 | 720006 | LIGHT-MEDIUM | 0 | 2999.4 |  | 0.78 |  | 2339.5 |  |  |  | 2339.5 |  | 2330.5 | 9 | 626 |  | 6.64 | 0.1 | 0.12 | 0.82 | 73 | 897.9 | 61 | 12472 | -796.2 | 1636.5 | 1954 | 2007-12 | GPP
FENN-BIG VALLEY | D-3 G |  | 371 | 720007 | LIGHT-MEDIUM | 0 | 203.8 |  | 0.3 |  | 61.1 |  |  |  | 61.1 |  | 58.6 | 2.5 | 80 |  | 3.53 | 0.11 | 0.2 | 0.82 | 76 | 854 | 59 | 12580 |  | 1570.2 | 1952 | 2014-08 | GPP
FENN-BIG VALLEY | D-3 H |  | 371 | 720008 | LIGHT-MEDIUM | 0 | 209.5 |  | 0.31 |  | 64.9 |  |  |  | 64.9 |  | 63.8 | 1.1 | 80 |  | 3.1 | 0.12 | 0.12 | 0.8 | 85 | 856 | 57 | 11991 |  | 1642.5 | 1983 | 2021-12 | GPP
FENN-BIG VALLEY | D-3 I |  | 371 | 720009 | HEAVY | 0 | 450.5 |  | 0.65 |  | 292.8 |  |  |  | 292.8 |  | 283.3 | 9.5 | 254 |  | 3.26 | 0.08 | 0.15 | 0.8 | 75 | 903.7 | 60 | 12271 | -797.6 | 1654.3 | 1952 | 2022-11 | GPP
FENN-BIG VALLEY | COMMINGLED POOL 008 |  | 371 | 800860 | LIGHT-MEDIUM | 0 | 4919.7 |  | 0.05 |  | 246 |  |  |  | 246 |  | 157 | 89 | 1094 |  | 5.18 | 0.18 | 0.47 | 0.91 | 33 | 869 | 39 | 8048 | -359.8 | 1188 | 1991 | 2020-06 | GPP
FENN WEST | BANFF A |  | 373 | 644001 | LIGHT-MEDIUM | 0 | 11.8 |  | 0.161 |  | 1.9 |  |  |  | 1.9 |  | 1.9 | 0 | 5 |  | 7.93 | 0.07 | 0.5 | 0.85 | 71 | 854.5 | 44 | 7810 | -499 | 1422.2 | 1977 | 1979-10 | ABAND 1981
FENN WEST | D-2 A |  | 373 | 696001 | LIGHT-MEDIUM | 0 | 3218 |  | 0.59 |  | 1898.6 |  |  |  | 1898.6 |  | 1881.1 | 17.5 | 1307 |  | 6.23 | 0.065 | 0.24 | 0.8 | 81 | 859.7 | 61 | 12372 | -782.3 | 1697.4 | 1961 | 2017-12 | GPP
FENN WEST | D-2 C |  | 373 | 696003 | LIGHT-MEDIUM | 0 | 690.1 |  | 0.0101 |  | 7 |  |  |  | 7 |  | 7 | 0 | 128 |  | 12.19 | 0.07 | 0.22 | 0.81 | 73 | 846 | 62 | 12270 | -829.6 | 1714.5 | 1982 | 2018-12 | ABAND 2006
FENN WEST | D-2 D |  | 373 | 696004 | LIGHT-MEDIUM | 0 | 374.4 |  | 0.091 |  | 34.1 |  |  |  | 34.1 |  | 34 | 0.1 | 64 |  | 12.9 | 0.07 | 0.21 | 0.82 | 70 | 847 | 63 | 12370 | -847 | 1740 | 1982 | 1994-11 | ABAND 1993
FENN WEST | D-2 G | PRIMARY | 373 | 696007 | LIGHT-MEDIUM | 0 |  | 358.6 | 0.37 |  |  | 132.7 |  |  |  | 132.7 |  |  |  | 48 | 10.5 | 0.11 | 0.23 | 0.84 |  |  | 71 | 7735 |  | 1824.1 |  | 2020-11
FENN WEST | D-2 G | TOTAL | 373 | 696007 | LIGHT-MEDIUM | 0 | 977.6 |  |  |  | 361.7 |  | 142.4 |  | 504.1 |  | 470.9 | 33.2 | 148 | [5 empty] | 59 | 859 | 62 | 7735 | -912.3 | 1824.1 | 1993 | 2020-11 | GPP
FENN WEST | D-2 G | WATER FLOOD | 373 | 696007 | LIGHT-MEDIUM | 20 |  | 619 | 0.37 | 0.23 |  | 229 |  | 142.4 |  | 371.4 |  |  |  | 100 | 8.7 | 0.11 | 0.23 | 0.84 |  |  | 71 | 7735 |  | 1824.1 |  | 2020-11
FENN WEST | D-2 H |  | 373 | 696008 | LIGHT-MEDIUM | 0 | 1083.4 |  | 0.38 |  | 411.7 |  |  |  | 411.7 |  | 403.2 | 8.5 | 203 |  | 7.47 | 0.105 | 0.19 | 0.84 | 55 | 839.3 | 70 | 14472 | -917.2 | 1799.3 | 1960 | 2017-11 | GPP
FENN WEST | D-2 I |  | 373 | 696009 | LIGHT-MEDIUM | 0 | 285.5 |  | 0.236 |  | 67.4 |  |  |  | 67.4 |  | 67.4 | 0 | 20 |  | 20.6 | 0.1 | 0.1 | 0.77 | 104 | 853 | 68 | 12850 | -836.2 | 1729.2 | 1999 | 2014-03 | ABAND 2014
FENN WEST | D-3 A |  | 373 | 720001 | LIGHT-MEDIUM | 0 | 558.7 |  | 0.08 |  | 44.7 |  |  |  | 44.7 |  | 44.6 | 0.1 | 64 |  | 15.5 | 0.08 | 0.2 | 0.88 | 35 | 849 | 55 | 12876 | -872.7 | 1783.2 | 1982 | 2007-12 | GPP
FENN WEST | D-3 B |  | 373 | 720002 | LIGHT-MEDIUM | 0 | 38.4 |  | 0.125 |  | 4.8 |  |  |  | 4.8 |  | 4.8 | 0 | 16 |  | 7.26 | 0.048 | 0.15 | 0.81 | 89 | 858 | 58 | 13343 | -862.1 | 1754.6 | 1982 | 1996-06 | ABAND 1999
FENN WEST | D-3 C |  | 373 | 720003 | LIGHT-MEDIUM | 0 | 375 |  | 0.293 |  | 109.9 |  |  |  | 109.9 |  | 110 | -0.1 | 14 |  | 40.88 | 0.091 | 0.1 | 0.8 | 67 | 860 | 61 | 13302 | -914.6 | 1809.9 | 1982 | 1994-05 | ABAND 1993
FENN WEST | D-3 D |  | 373 | 720004 | LIGHT-MEDIUM | 0 | 5 |  | 0.02 |  | 0.1 |  |  |  | 0.1 |  | 0.1 | 0 | 4 |  | 5 | 0.04 | 0.25 | 0.83 | 67 | 893 | 60 | 13690 | -881 | 1787.1 | 1982 | 1983-03 | ABAND 1983
FENN WEST | D-3 F |  | 373 | 720006 | LIGHT-MEDIUM | 0 | 171.4 |  | 0.109 |  | 18.7 |  |  |  | 18.7 |  | 18.7 | 0 | 20 |  | 21.6 | 0.062 | 0.21 | 0.81 | 76 | 861 | 67 | 12917 | -907.2 | 1801.8 | 1984 | 1994-11 | ABAND 1993
FENN WEST | D-3 G |  | 373 | 720007 | LIGHT-MEDIUM | 0 | 986.7 |  | 0.014 |  | 13.8 |  |  |  | 13.8 |  | 13.9 | -0.1 | 64 |  | 24 | 0.103 | 0.23 | 0.81 | 75 | 860 | 65 | 12944 | -895.5 | 1783.8 | 1985 | 1985-11 | ABAND 1988
FENN WEST | D-3 H |  | 373 | 720008 | LIGHT-MEDIUM | 0 | 610.3 |  | 0.104 |  | 63.5 |  |  |  | 63.5 |  | 63.3 | 0.2 | 16 |  | 65.4 | 0.08 | 0.1 | 0.81 | 73 | 853 | 67 | 13616 | -919.5 | 1812.8 | 1999 | 2008-12 | ABAND 2008
FENN WEST | COMMINGLED POOL 001 |  | 373 | 800160 | LIGHT-MEDIUM | 0 | 1883.2 |  | 0.341 |  | 642.2 |  |  |  | 642.2 |  | 641 | 1.2 | 85 |  | 48.6 | 0.067 | 0.16 | 0.81 | 73 | 865 | 62 | 12570 | -917.8 | 1726.8 | 1983 | 2007-12 | GPP
FENN WEST | COMMINGLED POOL 004 |  | 373 | 800460 | LIGHT-MEDIUM | 0 | 79 |  | 0.06 |  | 4.7 |  |  |  | 4.7 |  | 4.3 | 0.4 | 16 |  | 3.4 | 0.21 | 0.24 | 0.91 | 32 | 873 | 55 | 6519 | -481.5 | 1416.3 | 1998 | 2010-06 | GPP
FERINTOSH | UPPER MANNVILLE J |  | 376 | 250010 | HEAVY | 0 | 8543.1 |  | 0.05 |  | 427.2 |  |  |  | 427.2 |  | 252.5 | 174.7 | 1489 |  | 8.5 | 0.15 | 0.5 | 0.9 | 45 | 907 | 39 | 9913 |  | 1181.5 | 2013 | 2021-05 | GPP
FERINTOSH | UPPER MANNVILLE L |  | 376 | 250012 | HEAVY | 0 | 1040.8 |  | 0.1 |  | 104.1 |  |  |  | 104.1 |  | 33 | 71.1 | 896 |  | 1.71 | 0.148 | 0.49 | 0.9 | 40 | 919 | 44 | 9913 |  | 1210.1 | 2014 | 2023-12 | GPP
FERRIER | BELLY RIVER F |  | 377 | 126006 | LIGHT-MEDIUM | 0 | 34.4 |  | 0.02 |  | 0.7 |  |  |  | 0.7 |  | 0.7 | 0 | 23 |  | 3 | 0.12 | 0.5 | 0.83 | 54 | 830 | 57 | 9053 | -648.8 | 1615.8 | 1982 | 1983-04 | ABAND 1994
FERRIER | BELLY RIVER Y |  | 377 | 126025 | LIGHT-MEDIUM | 0 | 60.5 |  | 0.048 |  | 2.9 |  |  |  | 2.9 |  | 2.8 | 0.1 | 8 |  | 10 | 0.15 | 0.4 | 0.84 | 61 | 825 | 55 | 11726 |  | 1603.3 | 2005 | 2016-11 | GPP
FERRIER | BELLY RIVER PP |  | 377 | 126042 | LIGHT-MEDIUM | 0 | 241.9 |  | 0.05 |  | 12.1 |  |  |  | 12.1 |  | 5 | 7.1 | 64 |  | 5 | 0.15 | 0.4 | 0.84 | 54 | 756 | 57 | 8936 |  | 1603.5 | 1988 | 2019-05
FERRIER | BASAL BELLY RIVER A | PRIMARY | 377 | 134001 | LIGHT-MEDIUM | 0 |  | 203.8 | 0.1 |  |  | 20.4 |  |  |  | 20.4 |  |  |  | 236 | 1.72 | 0.11 | 0.45 | 0.83 |  |  | 52 | 3198 |  | 1616.3
FERRIER | BASAL BELLY RIVER A | TOTAL | 377 | 134001 | LIGHT-MEDIUM | 0 | 5261.9 |  |  |  | 728.5 |  | 505.8 |  | 1234.3 |  | 1061.2 | 173.1 | 2038 | [5 empty] | 62 | 819.9 | 59 | 3198 | -738.6 | 1616.3 | 1966 | 2013-03 | GPP
FERRIER | BASAL BELLY RIVER A | WATER FLOOD | 377 | 134001 | LIGHT-MEDIUM | 20 |  | 5058.1 | 0.14 | 0.1 |  | 708.1 |  | 505.8 |  | 1213.9 |  |  |  | 1802 | 4.62 | 0.12 | 0.39 | 0.83 |  |  | 52 | 3198 |  | 1616.3 |  |  | GPP
FERRIER | BASAL BELLY RIVER B |  | 377 | 134002 | LIGHT-MEDIUM | 0 | 359.4 |  | 0.058 |  | 20.8 |  |  |  | 20.8 |  | 20.7 | 0.1 | 65 |  | 7.32 | 0.13 | 0.3 | 0.83 | 66 | 829.4 | 54 | 8363 | -652.8 | 1626.9 | 1974 | 1996-06 | ABAND 1997
FERRIER | BASAL BELLY RIVER C |  | 377 | 134003 | LIGHT-MEDIUM | 0 | 29.3 |  | 0.017 |  | 0.5 |  |  |  | 0.5 |  | 0.5 | 0 | 2 |  | 12 | 0.21 | 0.3 | 0.83 | 70 | 898 | 50 | 9983 | -740.1 | 1715.5 | 1980 | 1992-11 | ABAND 1982
FERRIER | BASAL BELLY RIVER D |  | 377 | 134004 | LIGHT-MEDIUM | 0 | 4.8 |  | 0.02 |  | 0.1 |  |  |  | 0.1 |  | 0.1 | 0 | 6 |  | 1.64 | 0.1 | 0.42 | 0.84 | 54 | 818 | 57 | 9159 | -894.1 | 1961 | 1988 | 1992-06 | ABAND 1990
FERRIER | BASAL BELLY RIVER F |  | 377 | 134006 | LIGHT-MEDIUM | 0 | 12 |  | 0.017 |  | 0.2 |  |  |  | 0.2 |  | 0.2 | 0 | 4 |  | 7 | 0.1 | 0.5 | 0.86 | 121 | 782 | 54 | 13096 | -734.2 | 1731.5 | 1980 | 1999-05 | GPP
FERRIER | BASAL BELLY RIVER G |  | 377 | 134007 | LIGHT-MEDIUM | 0 | 68.4 |  | 0.075 |  | 5.1 |  |  |  | 5.1 |  | 5.1 | 0 | 64 |  | 1.8 | 0.13 | 0.45 | 0.83 | 62 | 820 | 59 | 9452 | -745.1 | 1717.9 | 1980 | 1998-05 | ABAND 1999
FERRIER | BASAL BELLY RIVER R |  | 377 | 134018 | LIGHT-MEDIUM | 0 | 208.6 |  | 0.05 |  | 10.4 |  |  |  | 10.4 |  | 3.7 | 6.7 | 64 |  | 7.3 | 0.09 | 0.38 | 0.8 | 88 | 852 | 68 | 14750 |  | 3354.5 | 2010 | 2014-04 | GPP
FERRIER | BASAL BELLY RIVER S |  | 377 | 134019 | LIGHT-MEDIUM | 0 | 545.1 |  | 0.05 |  | 27.3 |  |  |  | 27.3 |  | 10.1 | 17.2 | 64 |  | 13 | 0.12 | 0.35 | 0.84 | 67 | 855 | 58 | 9923 | -820.3 | 1867.3 | 2022 | 2023-07 | GPP
FERRIER | CARDIUM C |  | 377 | 176003 | LIGHT-MEDIUM | 0 | 244.8 |  | 0.031 |  | 7.6 |  |  |  | 7.6 |  | 7.6 | 0 | 460 |  | 0.81 | 0.12 | 0.27 | 0.75 | 166 | 806 | 71 | 22852 | -1203 | 2212.6 | 1961 | 2016-06 | ABAND 2013
FERRIER | CARDIUM X |  | 377 | 176024 | LIGHT-MEDIUM | 0 | 385.3 |  | 0.05 |  | 19.3 |  |  |  | 19.3 |  | 17 | 2.3 | 253 |  | 2.37 | 0.12 | 0.15 | 0.63 | 175 | 824 | 75 | 17502 | -1203.5 | 2202.9 | 1980 | 2007-04 | GPP
FERRIER | CARDIUM BB |  | 377 | 176028 | LIGHT-MEDIUM | 0 | 520.6 |  | 0.1 |  | 52.1 |  |  |  | 52.1 |  | 13.6 | 38.5 | 387 |  | 1.82 | 0.14 | 0.2 | 0.66 | 150 | 813 | 70 | 20147 | -1232.6 | 2303.7 | 1976 | 2023-09 | GPP
FERRIER | CARDIUM JJ |  | 377 | 176036 | LIGHT-MEDIUM | 0 | 49.3 |  | 0.034 |  | 1.7 |  |  |  | 1.7 |  | 1.7 | 0 | 39 |  | 2.05 | 0.11 | 0.15 | 0.66 |  | 785 | 70 | 17630 |  | 2269.5 | 1980 | 2009-12
FERRIER | CARDIUM VV |  | 377 | 176048 | LIGHT-MEDIUM | 0 | 8572.9 |  | 0.1 |  | 857.3 |  |  |  | 857.3 |  | 589.7 | 267.6 | 4752 |  | 2.92 | 0.121 | 0.26 | 0.69 | 154 | 833 | 76 | 19977 | -1289.4 | 2361.9 | 1995 | 2023-05 | GPP
FERRIER | CARDIUM U2U |  | 377 | 176347 | LIGHT-MEDIUM | 0 | 124.6 |  | 0.14 |  | 17.4 |  |  |  | 17.4 |  | 16.4 | 1 | 128 |  | 1.4 | 0.11 | 0.2 | 0.79 | 90 | 822 | 71 | 20590 | -1194.2 | 2221.1 | 1996 | 2015-12-A | GPP
FERRIER | CARDIUM V2V |  | 377 | 176348 | LIGHT-MEDIUM | 0 | 175.7 |  | 0.05 |  | 8.8 |  |  |  | 8.8 |  | 3.1 | 5.7 | 64 |  | 4 | 0.11 | 0.2 | 0.78 | 96 | 819 | 66 | 12900 |  | 2185.1 | 2010 | 2011-06 | GPP
FERRIER | CARDIUM Q3Q |  | 377 | 180117 | LIGHT-MEDIUM | 0 | 17 |  | 0.018 |  | 0.3 |  |  |  | 0.3 |  | 0.3 | 0 | 8 |  | 2.94 | 0.1 | 0.15 | 0.85 | 200 | 800 | 80 | 18447 |  | 2280.2 | 1985 | 2008-10 | GPP
FERRIER | CARDIUM U3U |  | 377 | 180121 | LIGHT-MEDIUM | 0 | 3.2 |  | 0.06 |  | 0.2 |  |  |  | 0.2 |  | 0.2 | 0 | 4 |  | 2.8 | 0.09 | 0.5 | 0.64 | 189 | 823 | 82 | 24710 |  | 2624.1 | 1997 | 2013-08 | ABAND 2002
FERRIER | CARDIUM X3X |  | 377 | 180124 | LIGHT-MEDIUM | 0 | 1822.9 |  | 0.07 |  | 127.6 |  |  |  | 127.6 |  | 52.4 | 75.2 | 1379 |  | 3 | 0.12 | 0.32 | 0.54 | 278 | 802 | 76 | 27832 |  | 2433.5 | 2017 | 2022-12 | GPP
FERRIER | CARDIUM Y3Y |  | 377 | 180125 | LIGHT-MEDIUM | 0 | 7650.4 |  | 0.07 |  | 535.5 |  |  |  | 535.5 |  | 220.7 | 314.8 | 2195 |  | 8.88 | 0.074 | 0.22 | 0.68 | 155 | 817 | 71 | 21754 | -1258.4 | 2324.7 | 2021 | 2023-12 | GPP
FERRIER | SECOND WHITE SPECKS A |  | 377 | 186001 | LIGHT-MEDIUM | 0 | 32.6 |  | 0.16 |  | 5.2 |  |  |  | 5.2 |  | 5.2 | 0 | 64 |  | 2 | 0.08 | 0.35 | 0.49 | 321 | 780 | 77 | 28709 | -1391.2 | 2419 | 1997 | 2008-11 | ABAND 2008
FERRIER | SECOND WHITE SPECKS B |  | 377 | 186002 | LIGHT-MEDIUM | 0 | 113.5 |  | 0.1 |  | 11.4 |  |  |  | 11.4 |  | 9.6 | 1.8 | 64 |  | 4.2 | 0.08 | 0.2 | 0.66 | 250 | 781 | 70 | 21171 | -1445.8 | 2502.9 | 1997 | 2022-12 | GPP
FERRIER | SECOND WHITE SPECKS C |  | 377 | 186003 | LIGHT-MEDIUM | 0 | 14.5 |  | 0.02 |  | 0.3 |  |  |  | 0.3 |  | 0.3 | 0 | 10 |  | 3.6 | 0.09 | 0.3 | 0.64 | 191 | 834 | 80 | 19041 | -1309.2 | 2328.8 | 1999 | 2002-05
FERRIER | SECOND WHITE SPECKS F |  | 377 | 186006 | LIGHT-MEDIUM | 0 | 56.3 |  | 0.1 |  | 5.6 |  |  |  | 5.6 |  | 3 | 2.6 | 32 |  | 5 | 0.08 | 0.2 | 0.55 | 262 | 793 | 90 | 28706 |  | 2658.5 | 2006 | 2006-08 | GPP
FERRIER | SECOND WHITE SPECKS G |  | 377 | 186007 | LIGHT-MEDIUM | 0 | 276.8 |  | 0.02 |  | 5.5 |  |  |  | 5.5 |  | 1.9 | 3.6 | 64 |  | 17 | 0.06 | 0.2 | 0.53 | 272 | 790 | 95 | 28578 |  | 2640.5 | 2011 | 2013-11 | GPP
FERRIER | SECOND WHITE SPECKS H |  | 377 | 186008 | LIGHT-MEDIUM | 0 | 92.2 |  | 0.05 |  | 4.6 |  |  |  | 4.6 |  | 2.4 | 2.2 | 64 |  | 5 | 0.08 | 0.2 | 0.45 | 358 | 795 | 78 | 31155 |  | 2494 | 2013 | 2013-12 | GPP
FERRIER | SECOND WHITE SPECKS I |  | 377 | 186009 | LIGHT-MEDIUM | 0 | 178.6 |  | 0.02 |  | 3.6 |  |  |  | 3.6 |  | 1 | 2.6 | 64 |  | 20 | 0.03 | 0.25 | 0.62 | 200 | 819 | 79 | 25000 |  | 2497.6 | 2014 | 2017-07 | GPP
FERRIER | SECOND WHITE SPECKS J |  | 377 | 186010 | LIGHT-MEDIUM | 0 | 6.9 |  | 0.029 |  | 0.2 |  |  |  | 0.2 |  | 0.2 | 0 | 16 |  | 6 | 0.02 | 0.1 | 0.4 | 399 | 791 | 82 | 29738 | -1434.5 | 2507.5 | 1990 | 2019-12 | ABAND 2019
FERRIER | VIKING C |  | 377 | 218003 | LIGHT-MEDIUM | 0 | 76.8 |  | 0.124 |  | 9.5 |  |  |  | 9.5 |  | 9.5 | 0 | 64 |  | 2.5 | 0.1 | 0.2 | 0.6 | 190 | 825 | 73 | 24570 | -1464.7 | 2461.8 | 1979 | 1991-09 | ABAND 1990
FERRIER | VIKING D |  | 377 | 218004 | LIGHT-MEDIUM | 0 | 65.9 |  | 0.086 |  | 5.7 |  |  |  | 5.7 |  | 5.7 | 0 | 64 |  | 3 | 0.075 | 0.25 | 0.61 | 217 | 823 | 81 | 25502 | -1412.3 | 2375.3 | 1982 | 2009-05 | ABAND 2009
FERRIER | VIKING E |  | 377 | 218005 | LIGHT-MEDIUM | 0 | 61.3 |  | 0.049 |  | 3 |  |  |  | 3 |  | 3 | 0 | 64 |  | 2 | 0.09 | 0.25 | 0.71 | 134 | 836 | 93 | 25708 | -1497.7 | 2501.8 | 1979 | 1989-12 | ABAND 1991
FERRIER | VIKING F |  | 377 | 218006 | LIGHT-MEDIUM | 0 | 59.9 |  | 0.12 |  | 7.2 |  |  |  | 7.2 |  | 7.2 | 0 | 125 |  | 1 | 0.09 | 0.25 | 0.71 | 140 | 815 | 84 | 20936 | -1459.2 | 2483.7 | 1985 | 1995-05 | ABAND 1994
FERRIER | VIKING G |  | 377 | 218007 | LIGHT-MEDIUM | 0 | 399.9 |  | 0.1 |  | 40 |  |  |  | 40 |  | 38.5 | 1.5 | 200 |  | 4.19 | 0.101 | 0.25 | 0.63 | 243 | 825 | 77 | 19691 | -1403.1 | 2381.9 | 1988 | 1989-07 | GPP
FERRIER | VIKING H |  | 377 | 218008 | LIGHT-MEDIUM | 0 | 25.4 |  | 0.012 |  | 0.3 |  |  |  | 0.3 |  | 0.3 | 0 | 64 |  | 0.8 | 0.1 | 0.3 | 0.71 | 134 | 837 | 93 | 19148 | -1345.8 | 2337.5 | 1989 | 1995-12 | ABAND 1995
FERRIER | VIKING K |  | 377 | 218011 | LIGHT-MEDIUM | 0 | 12.9 |  | 0.25 |  | 3.2 |  |  |  | 3.2 |  | 3.1 | 0.1 | 64 |  | 0.8 | 0.07 | 0.4 | 0.6 | 236 | 815 | 86 | 19931 | -1375.3 | 2376.6 | 1997 | 2004-06 | GPP
FERRIER | VIKING N |  | 377 | 218014 | LIGHT-MEDIUM | 0 | 36.5 |  | 0.022 |  | 0.8 |  |  |  | 0.8 |  | 0.8 | 0 | 32 |  | 2.5 | 0.09 | 0.35 | 0.78 | 69 | 824 | 84 | 28272 | -1663.3 | 2758.9 | 1999 | 2002-04 | ABAND 2007
FERRIER | VIKING O |  | 377 | 218015 | LIGHT-MEDIUM | 0 | 52.8 |  | 0.33 |  | 17.4 |  |  |  | 17.4 |  | 17.5 | -0.1 | 128 |  | 1.1 | 0.08 | 0.34 | 0.71 | 134 | 836 | 93 | 26586 | -1434.8 | 2394.3 | 1999 | 2014-06 | GPP
FERRIER | VIKING P |  | 377 | 218016 | LIGHT-MEDIUM | 0 | 11.2 |  | 0.045 |  | 0.5 |  |  |  | 0.5 |  | 0.5 | 0 | 64 |  | 0.8 | 0.07 | 0.47 | 0.59 | 236 | 815 | 86 | 13297 | -1389.6 | 2368.9 | 2000 | 2013-12 | ABAND 2013
FERRIER | VIKING Y |  | 377 | 218025 | LIGHT-MEDIUM | 0 | 18.3 |  | 0.366 |  | 6.7 |  |  |  | 6.7 |  | 6.7 | 0 | 64 |  | 0.6 | 0.1 | 0.3 | 0.68 | 153 | 833 | 82 | 19950 | -1335.2 | 2351.3 | 2003 | 2011-12 | GPP
FERRIER | VIKING BB |  | 377 | 218028 | LIGHT-MEDIUM | 0 | 171.4 |  | 0.101 |  | 17.3 |  |  |  | 17.3 |  | 16.5 | 0.8 | 192 |  | 1.8 | 0.1 | 0.2 | 0.62 | 202 | 830 | 82 | 27243 |  | 2331.9 | 2004 | 2008-12 | GPP
FERRIER | VIKING DD |  | 377 | 218030 | LIGHT-MEDIUM | 0 | 34.7 |  | 0.012 |  | 0.4 |  |  |  | 0.4 |  | 0.4 | 0 | 32 |  | 5 | 0.05 | 0.3 | 0.62 | 207 | 844 | 81 | 20942 | -1354.4 | 2294.2 | 1988 | 2003-03 | ABAND 2003
FERRIER | VIKING EE |  | 377 | 218031 | LIGHT-MEDIUM | 0 | 18.9 |  | 0.2 |  | 3.8 |  |  |  | 3.8 |  | 3.5 | 0.3 | 64 |  | 0.6 | 0.09 | 0.3 | 0.78 | 69 | 825 | 84 | 19504 |  | 2366.6 | 2006 | 2007-03 | GPP
FERRIER | VIKING JJ |  | 377 | 218036 | LIGHT-MEDIUM | 0 | 89.7 |  | 0.286 |  | 25.7 |  |  |  | 25.7 |  | 13.6 | 12.1 | 64 |  | 3.3 | 0.09 | 0.2 | 0.59 | 230 | 826 | 83 | 29760 |  | 2448.6 | 2010 | 2011-12 | GPP
FERRIER | VIKING LL |  | 377 | 218038 | LIGHT-MEDIUM | 0 | 97.5 |  | 0.12 |  | 11.7 |  |  |  | 11.7 |  | 11.7 | 0 | 128 |  | 2 | 0.08 | 0.3 | 0.68 | 180 | 825 | 70 | 25053 | -1424.2 | 2402 | 1983 | 2013-04 | GPP
FERRIER | VIKING MM |  | 377 | 218039 | LIGHT-MEDIUM | 0 | 3260.8 |  | 0.04 |  | 130.4 |  |  |  | 130.4 |  | 95.2 | 35.2 | 624 |  | 6.43 | 0.15 | 0.14 | 0.63 | 198 | 842 | 82 | 28656 |  | 2489.3 | 2011 | 2013-07 | GPP
FERRIER | VIKING NN |  | 377 | 218040 | LIGHT-MEDIUM | 0 | 69.6 |  | 0.05 |  | 3.5 |  |  |  | 3.5 |  | 0.4 | 3.1 | 64 |  | 3.7 | 0.07 | 0.3 | 0.6 | 219 | 818 | 79 | 26800 |  | 2478.9 | 2010 | 2014-04 | GPP
FERRIER | VIKING OO |  | 377 | 218041 | LIGHT-MEDIUM | 0 | 12.2 |  | 0.016 |  | 0.2 |  |  |  | 0.2 |  | 0.2 | 0 | 32 |  | 1.2 | 0.07 | 0.35 | 0.7 | 158 | 819 | 88 | 21335 | -1575.1 | 2658 | 1990 | 1993-08 | ABAND 1993
FERRIER | VIKING PP |  | 377 | 218042 | LIGHT-MEDIUM | 0 | 435.6 |  | 0.165 |  | 71.9 |  |  |  | 71.9 |  | 71.9 | 0 | 316 |  | 2.96 | 0.09 | 0.31 | 0.75 | 144 | 819 | 85 | 28066 | -1665 | 2796.7 | 1972 | 2019-08 | GPP
FERRIER | VIKING SS |  | 377 | 218045 | LIGHT-MEDIUM | 0 | 28.5 |  | 0.039 |  | 1.1 |  |  |  | 1.1 |  | 1.1 | 0 | 32 |  | 3 | 0.08 | 0.43 | 0.65 | 207 | 816 | 92 | 25706 | -1718.8 | 2884.5 | 1984 | 2002-06
FERRIER | VIKING VV | WATER FLOOD | 377 | 218048 | LIGHT-MEDIUM | 20 | 1782.3 |  | 0.24 | 0.065 | 427.8 |  | 115.8 |  | 543.6 |  | 542.9 | 0.7 | 1512 |  | 3.16 | 0.07 | 0.27 | 0.73 | 115 | 815 | 63 | 19133 | -1560.8 | 2558.4 | 1987 | 2007-12 | GPP
FERRIER | VIKING WW |  | 377 | 218049 | LIGHT-MEDIUM | 0 | 73.9 |  | 0.17 |  | 12.6 |  |  |  | 12.6 |  | 12.1 | 0.5 | 64 |  | 2.48 | 0.08 | 0.29 | 0.82 | 207 | 809 | 92 | 19014 | -1451.8 | 2529.3 | 1988 | 2015-12-C | GPP
FERRIER | UPPER MANNVILLE LL |  | 377 | 250038 | LIGHT-MEDIUM | 0 | 8.4 |  | 0.024 |  | 0.2 |  |  |  | 0.2 |  | 0.2 | 0 | 8 |  | 2 | 0.12 | 0.35 | 0.67 | 161 | 827 | 80 | 22000 |  | 2468.5 | 2010 | 2014-04 | ABAND 2014
FERRIER | ELLERSLIE C |  | 377 | 336003 | LIGHT-MEDIUM | 0 | 310.5 |  | 0.1 |  | 31.1 |  |  |  | 31.1 |  | 28.4 | 2.7 | 64 |  | 7.15 | 0.13 | 0.13 | 0.6 | 190 | 797 | 84 | 22189 | -1670.4 | 2659.2 | 1979 | 1986-09 | 10-24-39-8W5
FERRIER | ELLERSLIE L |  | 377 | 336012 | LIGHT-MEDIUM | 0 | 59.1 |  | 0.15 |  | 8.9 |  |  |  | 8.9 |  | 8.5 | 0.4 | 64 |  | 2 | 0.12 | 0.23 | 0.5 | 303 | 769 | 96 | 34218 | -1815.3 | 2880.8 | 1999 | 2000-09 | GPP
FERRIER | ROCK CREEK B |  | 377 | 432002 | LIGHT-MEDIUM | 0 | 10 |  | 0.02 |  | 0.2 |  |  |  | 0.2 |  | 0.2 | 0 | 6 |  | 3.5 | 0.085 | 0.24 | 0.74 | 120 | 828 | 70 | 21916 | -1597.8 | 2563.9 | 1982 | 1983-04 | ABAND 1999
FERRIER | ELKTON B |  | 377 | 638002 | LIGHT-MEDIUM | 0 | 497 |  | 0.15 |  | 74.6 |  |  |  | 74.6 |  | 72.5 | 2.1 | 64 |  | 11.85 | 0.111 | 0.18 | 0.72 | 126 | 851 | 96 | 25926 | -1950.1 | 2987.5 | 1997 | 2017-12 | GPP
FERRIER | ELKTON H |  | 377 | 638008 | LIGHT-MEDIUM | 0 | 103.6 |  | 0.101 |  | 10.5 |  |  |  | 10.5 |  | 10.5 | 0 | 32 |  | 5.98 | 0.1 | 0.18 | 0.66 | 163 | 851 | 99 | 27437 | -1937 | 2990.1 | 1997 | 2002-05
FERRIER | SHUNDA A |  | 377 | 640001 | LIGHT-MEDIUM | 0 | 20.3 |  | 0.02 |  | 0.4 |  |  |  | 0.4 |  | 0.4 | 0 | 10 |  | 5.18 | 0.083 | 0.25 | 0.63 | 195 | 815.2 | 81 | 14965 | -1644.1 | 2602.7 | 1965 | 1967-04 | ABAND 1967
FERRIER | COMMINGLED POOL 001 | PRIMARY | 377 | 800160 | LIGHT-MEDIUM | 0 |  | 31062.3 | 0.07 |  |  | 2174.4 |  |  |  | 2174.4 |  |  |  | 19187 | 2.25 | 0.141 | 0.19 | 0.63 |  |  | 55 | 11605 |  | 1592 |  | 2021-05
FERRIER | COMMINGLED POOL 001 | TOTAL | 377 | 800160 | LIGHT-MEDIUM | 0 | 106561.4 |  |  |  | 9724.3 |  | 11324.9 |  | 21049.2 |  | 17560 | 3489.2 | 46800 | [5 empty] | 190 | 806 | 70 | 11605 | -1140.6 | 1592 | 1961 | 2021-05 | GPP
FERRIER | COMMINGLED POOL 001 | WATER FLOOD | 377 | 800160 | LIGHT-MEDIUM | 20 |  | 75499.1 | 0.1 | 0.15 |  | 7549.9 |  | 11324.9 |  | 18874.8 |  |  |  | 27613 | 3.8 | 0.141 | 0.19 | 0.63 |  |  | 55 | 11605 |  | 1592 |  | 2021-05
FERRIER | COMMINGLED POOL 003 |  | 377 | 800360 | LIGHT-MEDIUM | 0 | 222.7 |  | 0.1 |  | 22.3 |  |  |  | 22.3 |  | 13.9 | 8.4 | 64 |  | 6.98 | 0.093 | 0.2 | 0.67 | 218 | 824 | 71 | 18474 | -1271.3 | 2282.4 | 1976 | 1993-01 | GPP
FERRIER | COMMINGLED POOL 004 |  | 377 | 800460 | LIGHT-MEDIUM | 0 | 2880.1 |  | 0.2 |  | 576 |  |  |  | 576 |  | 457.8 | 118.2 | 2209 |  | 2.62 | 0.11 | 0.22 | 0.58 | 273 | 810.5 | 78 | 18064 | -1366.1 | 2248.9 | 1955 | 2019-06 | GPP
FERRIER | COMMINGLED POOL 005 |  | 377 | 800560 | LIGHT-MEDIUM | 0 | 40.9 |  | 0.05 |  | 2 |  |  |  | 2 |  | 0.6 | 1.4 | 64 |  | 2 | 0.06 | 0.29 | 0.75 | 114 | 816 | 63 | 22088 | -1297.2 | 2054 | 2000 | 2003-06 | 16-16-38-6W5/2
FERRIER | COMMINGLED POOL 006 |  | 377 | 800660 | LIGHT-MEDIUM | 0 | 198.5 |  | 0.1 |  | 19.9 |  |  |  | 19.9 |  | 17 | 2.9 | 96 |  | 4.74 | 0.07 | 0.18 | 0.76 | 95 | 870 | 104 | 13962 | -1455.6 | 2449 | 1981 | 2016-05 | GPP
FERRIER | COMMINGLED POOL 076 |  | 377 | 807660 | LIGHT-MEDIUM | 0 | 81.8 |  | 0.07 |  | 5.7 |  |  |  | 5.7 |  | 4.6 | 1.1 | 16 |  | 4.2 | 0.18 | 0.11 | 0.76 | 102 | 843 | 85 | 15991 |  | 2517.6 | 2006 | 2023-12 | GPP
FERRYBANK | BASAL BELLY RIVER B |  | 378 | 134002 | LIGHT-MEDIUM | 0 | 395.6 |  | 0.0154 |  | 6.1 |  |  |  | 6.1 |  | 6.1 | 0 | 64 |  | 5.2 | 0.19 | 0.32 | 0.92 | 30 | 850 | 36 | 5995 | -80 | 940.2 | 1988 | 2023-06 | ABAND 2023
FERRYBANK | BASAL BELLY RIVER J |  | 378 | 134010 | LIGHT-MEDIUM | 0 | 22.1 |  | 0.004 |  | 0.1 |  |  |  | 0.1 |  | 0.1 | 0 | 4 |  | 5 | 0.24 | 0.51 | 0.94 | 25 | 830 | 33 | 4923 | -12.1 | 867.2 | 2004 | 2019-12 | ABAND 2019
FERRYBANK | BASAL BELLY RIVER O |  | 378 | 134015 | LIGHT-MEDIUM | 0 | 5.5 |  | 0.05 |  | 0.3 |  |  |  | 0.3 |  | 0.2 | 0.1 | 4 |  | 1.5 | 0.2 | 0.5 | 0.91 | 39 | 840 | 35 | 6000 |  | 898.8 | 2006 | 2011-12 | GPP
FERRYBANK | BASAL BELLY RIVER P |  | 378 | 134016 | LIGHT-MEDIUM | 0 | 7.7 |  | 0.03 |  | 0.2 |  |  |  | 0.2 |  | 0.1 | 0.1 | 4 |  | 1.5 | 0.24 | 0.41 | 0.91 | 39 | 840 | 35 | 6000 |  | 897.3 | 2007 | 2011-12 | GPP
FERRYBANK | GLAUCONITIC C |  | 378 | 300003 | LIGHT-MEDIUM | 0 | 24.7 |  | 0.02 |  | 0.5 |  |  |  | 0.5 |  | 0.5 | 0 | 4 |  | 5.3 | 0.18 | 0.19 | 0.8 | 88 | 860 | 30 | 13103 | -826.7 | 1734.9 | 1984 | 1985-11
FERRYBANK | GLAUCONITIC Q |  | 378 | 300017 | LIGHT-MEDIUM | 0 | 64.5 |  | 0.05 |  | 3.2 |  |  |  | 3.2 |  | 2.9 | 0.3 | 32 |  | 2 | 0.15 | 0.21 | 0.85 | 62 | 865 | 62 | 8904 | -750.4 | 1605.5 | 1997 | 2007-05 | GPP
FERRYBANK | GLAUCONITIC HH |  | 378 | 300034 | HEAVY | 0 | 63.6 |  | 0.1 |  | 6.4 |  |  |  | 6.4 |  | 4.6 | 1.8 | 32 |  | 2 | 0.17 | 0.32 | 0.86 | 59 | 901 | 60 | 11770 |  | 1466.2 | 2008 | 2009-02 | GPP
FERRYBANK | GLAUCONITIC JJ |  | 378 | 300036 | LIGHT-MEDIUM | 0 | 36.9 |  | 0.016 |  | 0.6 |  |  |  | 0.6 |  | 0.6 | 0 | 8 |  | 4.2 | 0.17 | 0.23 | 0.84 | 68 | 860 | 62 | 12000 |  | 1738.5 | 2006 | 2010-08 | ABAND 2010
FERRYBANK | LOWER MANNVILLE G |  | 378 | 310007 | LIGHT-MEDIUM | 0 | 226.1 |  | 0.018 |  | 4.1 |  |  |  | 4.1 |  | 4.2 | -0.1 | 64 |  | 4 | 0.16 | 0.31 | 0.8 | 82 | 860 | 60 | 10265 | -820 | 1705 | 1978 | 1979-10 | ABAND 1988
FERRYBANK | LOWER MANNVILLE I |  | 378 | 310009 | LIGHT-MEDIUM | 0 | 155.1 |  | 0.042 |  | 6.5 |  |  |  | 6.5 |  | 6.5 | 0 | 53 |  | 2.5 | 0.19 | 0.23 | 0.8 | 76 | 894 | 57 | 12549 | -803.4 | 1667.4 | 1981 | 1996-06 | GPP
FERRYBANK | LOWER MANNVILLE M |  | 378 | 310013 | LIGHT-MEDIUM | 0 | 922.1 |  | 0.15 |  | 138.3 |  |  |  | 138.3 |  | 98.5 | 39.8 | 352 |  | 3.24 | 0.14 | 0.25 | 0.77 | 95 | 820 | 66 | 13649 | -848.3 | 1751.5 | 1984 | 2005-12 | GPP
FERRYBANK | LOWER MANNVILLE EE |  | 378 | 310031 | LIGHT-MEDIUM | 0 | 726.4 |  | 0.117 |  | 85 |  |  |  | 85 |  | 79.8 | 5.2 | 441 |  | 1.91 | 0.14 | 0.2 | 0.77 | 95 | 883 | 66 | 14203 | -883.5 | 1800.6 | 2002 | 2008-12 | GPP
FERRYBANK | LOWER MANNVILLE KK |  | 378 | 310037 | LIGHT-MEDIUM | 0 | 42.6 |  | 0.1 |  | 4.3 |  |  |  | 4.3 |  | 3.3 | 1 | 12 |  | 5 | 0.13 | 0.35 | 0.84 | 66 | 865 | 68 | 6684 | -850 | 1731.1 | 2003 | 2014-06 | GPP
FERRYBANK | LOWER MANNVILLE MM |  | 378 | 310039 | LIGHT-MEDIUM | 0 | 4.7 |  | 0.021 |  | 0.1 |  |  |  | 0.1 |  | 0.1 | 0 | 4 |  | 2 | 0.11 | 0.3 | 0.77 | 95 | 883 | 66 | 12297 |  | 1716 | 2005 | 2010-12 | ABAND 2010
FERRYBANK | LOWER MANNVILLE VV |  | 378 | 310048 | LIGHT-MEDIUM | 0 | 9.1 |  | 0.011 |  | 0.1 |  |  |  | 0.1 |  | 0.1 | 0 | 4 |  | 2 | 0.15 | 0.2 | 0.95 | 16 | 892 | 34 | 5978 | -268 | 995 | 1992 | 2014-05 | ABAND 2014
FERRYBANK | LOWER MANNVILLE WW |  | 378 | 310049 | HEAVY | 0 | 317.4 |  | 0.09 |  | 28.6 |  |  |  | 28.6 |  | 23.2 | 5.4 | 96 |  | 2.6 | 0.17 | 0.12 | 0.85 | 62 | 924 | 63 | 13550 | -882.5 | 1773.9 | 2004 | 2013-10 | GPP
FERRYBANK | BANFF C |  | 378 | 644003 | HEAVY | 0 | 53.4 |  | 0.019 |  | 1 |  |  |  | 1 |  | 1 | 0 | 6 |  | 11.4 | 0.15 | 0.35 | 0.8 | 45 | 905 | 55 | 8452 | -795.8 | 1725 | 1985 | 1996-06 | GPP
FERRYBANK | BANFF D |  | 378 | 644004 | HEAVY | 0 | 91.6 |  | 0.166 |  | 15.2 |  |  |  | 15.2 |  | 15.2 | 0 | 32 |  | 6.31 | 0.09 | 0.37 | 0.8 | 55 | 905 | 64 | 10994 | -796.8 | 1757 | 1985 | 2019-04 | GPP
FERRYBANK | BANFF F |  | 378 | 644006 | LIGHT-MEDIUM | 0 | 128.6 |  | 0.081 |  | 10.4 |  |  |  | 10.4 |  | 10.7 | -0.3 | 16 |  | 10.1 | 0.15 | 0.39 | 0.87 | 59 | 896 | 47 | 11582 | -759.1 | 1617 | 1995 | 2011-12 | GPP
FERRYBANK | DUVERNAY A |  | 378 | 728001 | LIGHT-MEDIUM | 0 | 546.7 |  | 0.05 |  | 27.3 |  |  |  | 27.3 |  | 16.7 | 10.6 | 128 |  | 11.3 | 0.05 | 0.1 | 0.84 | 57 | 836 | 82 | 21681 |  | 2219.5 | 2017 | 2019-12 | GPP
FERRYBANK | COMMINGLED POOL 001 | PRIMARY | 378 | 800160 | LIGHT-MEDIUM | 0 |  | 18046.6 | 0.05 |  |  | 902.3 |  |  |  | 902.3 |  |  |  | 4531 | 4.43 | 0.19 | 0.48 | 0.91 |  |  | 34 | 4324 |  | 822.3
FERRYBANK | COMMINGLED POOL 001 | TOTAL | 378 | 800160 | LIGHT-MEDIUM | 0 | 27337.4 |  |  |  | 1339 |  | 185.8 |  | 1524.8 |  | 1489.8 | 35 | 6915 | [5 empty] | 28 | 850 | 38 | 4324 | -79 | 822.3 | 1970 | 2013-12
FERRYBANK | COMMINGLED POOL 001 | WATER FLOOD | 378 | 800160 | LIGHT-MEDIUM | 20 |  | 9290.8 | 0.047 | 0.02 |  | 436.7 |  | 185.8 |  | 622.5 |  |  |  | 2384 | 4.6 | 0.19 | 0.51 | 0.91 |  |  | 34 | 4324 |  | 822.3 |  |  | GPP
FERRYBANK | COMMINGLED POOL 002 |  | 378 | 800260 | LIGHT-MEDIUM | 0 | 25.1 |  | 0.024 |  | 0.6 |  |  |  | 0.6 |  | 0.7 | -0.1 | 32 |  | 1.5 | 0.1 | 0.42 | 0.9 | 32 | 845 | 60 | 5871 |  | 1487.8 | 2005 | 2011-12 | GPP
FIGURE LAKE | UPPER MANNVILLE C7C |  | 380 | 251903 | HEAVY | 0 | 6134.1 |  | 0.02 |  | 122.7 |  |  |  | 122.7 |  | 48 | 74.7 | 611 |  | 4.6 | 0.3 | 0.25 | 0.97 | 25 | 977 | 30 | 4100 |  | 561.3 | 2020 | 2021-11 | GPP
FIGURE LAKE | CLEARWATER A |  | 380 | 280001 | HEAVY | 0 | 25935.9 |  | 0.03 |  | 778.1 |  |  |  | 778.1 |  | 164.4 | 613.7 | 2859 |  | 5.51 | 0.24 | 0.3 | 0.98 | 10 | 977 | 24 | 3618 |  | 679.5 | 2019 | 2023-12 | GPP
FIGURE LAKE | CLEARWATER B |  | 380 | 280002 | HEAVY | 0 | 146.7 |  | 0.05 |  | 7.3 |  |  |  | 7.3 |  | 1 | 6.3 | 16 |  | 7 | 0.27 | 0.5 | 0.97 | 13 | 954 | 25 | 4070 | 82.3 | 613.8 | 2021 | 2021-12 | GPP
FIGURE LAKE | CLEARWATER C |  | 380 | 280003 | HEAVY | 0 | 518.6 |  | 0.01 |  | 5.2 |  |  |  | 5.2 |  | 1.5 | 3.7 | 32 |  | 11.25 | 0.21 | 0.3 | 0.98 | 9 | 979 | 27 | 3400 | 29.4 | 622.8 | 2021 | 2022-03 | GPP
FIGURE LAKE | CLEARWATER D |  | 380 | 280004 | HEAVY | 0 | 603.6 |  | 0.05 |  | 30.2 |  |  |  | 30.2 |  | 2.3 | 27.9 | 32 |  | 9.75 | 0.277 | 0.28 | 0.97 | 12 | 956 | 25 | 4000 | 34.5 | 674.5 | 2022 | 2023-07 | GPP
FIRE | SULPHUR POINT C |  | 381 | 767503 | LIGHT-MEDIUM | 0 | 441 |  | 0.095 |  | 41.9 |  |  |  | 41.9 |  | 41.9 | 0 | 64 |  | 11.3 | 0.09 | 0.12 | 0.77 | 90 | 843 | 72 | 14203 | -1125.4 | 1457.3 | 1969 | 2000-12 | ABAND 2001
FIRE | SULPHUR POINT I |  | 381 | 767509 | LIGHT-MEDIUM | 0 | 9.4 |  | 0.106 |  | 1 |  |  |  | 1 |  | 1 | 0 | 8 |  | 3 | 0.06 | 0.17 | 0.79 | 89 | 843 | 72 | 14680 | -1160 | 1480 | 1987 | 2004-07 | ABAND 2005
FIRE | MUSKEG A |  | 381 | 768501 | LIGHT-MEDIUM | 0 | 13 |  | 0.023 |  | 0.3 |  |  |  | 0.3 |  | 0.3 | 0 | 3 |  | 13.4 | 0.06 | 0.26 | 0.73 | 105 | 869 | 87 | 15422 | -1191.3 | 1528.4 | 1966 | 1996-06 | ABAND 2009
FIRE | KEG RIVER A |  | 381 | 772101 | LIGHT-MEDIUM | 0 | 256.1 |  | 0.046 |  | 11.8 |  |  |  | 11.8 |  | 11.7 | 0.1 | 22 |  | 61.7 | 0.035 | 0.3 | 0.77 | 95 | 844.3 | 77 | 15324 | -1214.8 | 1546.7 | 1969 | 1994-11 | ABAND 1991
FIRE | KEG RIVER B |  | 381 | 772102 | LIGHT-MEDIUM | 0 | 13.4 |  | 0.022 |  | 0.3 |  |  |  | 0.3 |  | 0.3 | 0 | 2 |  | 36.58 | 0.034 | 0.3 | 0.77 | 95 | 849.3 | 77 | 15490 | -1207 | 1539.2 | 1970 | 1971-12 | ABAND 1971
FIRE | KEG RIVER C |  | 381 | 772103 | LIGHT-MEDIUM | 0 | 186.7 |  | 0.345 |  | 64.4 |  |  |  | 64.4 |  | 64.4 | 0 | 18 |  | 42.1 | 0.04 | 0.2 | 0.77 | 95 | 844.3 | 77 | 15487 | -1201.3 | 1533.5 | 1969 | 2019-04 | ABAND 2010
FIRE | KEG RIVER D |  | 381 | 772104 | LIGHT-MEDIUM | 0 | 181.6 |  | 0.167 |  | 30.3 |  |  |  | 30.3 |  | 30.3 | 0 | 32 |  | 37.8 | 0.03 | 0.35 | 0.77 | 86 | 875 | 68 | 15259 | -1191.4 | 1524.3 | 1986 | 2019-04 | ABAND 2010
FIRE | KEG RIVER E |  | 381 | 772105 | LIGHT-MEDIUM | 0 | 353.5 |  | 0.12 |  | 42.4 |  |  |  | 42.4 |  | 42.5 | -0.1 | 16 |  | 83.9 | 0.045 | 0.24 | 0.77 | 95 | 857 | 77 | 14022 | -1247.9 | 1583 | 1987 | 2004-03 | ABAND 2001
FIRE | KEG RIVER F |  | 381 | 772106 | LIGHT-MEDIUM | 0 | 72.2 |  | 0.163 |  | 11.8 |  |  |  | 11.8 |  | 11.8 | 0 | 16 |  | 43.94 | 0.02 | 0.35 | 0.79 | 74 | 844 | 74 | 15703 | -1201.1 | 1534 | 1986 | 2004-07 | ABAND 2010
FIRE | KEG RIVER H |  | 381 | 772108 | LIGHT-MEDIUM | 0 | 194 |  | 0.132 |  | 25.6 |  |  |  | 25.6 |  | 25.6 | 0 | 32 |  | 35 | 0.03 | 0.25 | 0.77 | 99 | 843 | 77 | 14869 | -1192 | 1524.8 | 1987 | 2005-06 | ABAND 2005
FIRE | KEG RIVER I |  | 381 | 772109 | LIGHT-MEDIUM | 0 | 192.7 |  | 0.038 |  | 7.3 |  |  |  | 7.3 |  | 7.4 | -0.1 | 16 |  | 69.5 | 0.03 | 0.25 | 0.77 | 95 | 843 | 77 | 14455 | -1222.8 | 1555.3 | 1995 | 2000-12 | ABAND 2001
FIRE | KEG RIVER J |  | 381 | 772110 | LIGHT-MEDIUM | 0 | 80.3 |  | 0.07 |  | 5.6 |  |  |  | 5.6 |  | 5.6 | 0 | 16 |  | 51 | 0.02 | 0.4 | 0.82 | 67 | 854 | 77 | 14580 | -1192.1 | 1533.5 | 1997 | 2003-04 | ABAND 2003
FIRE | KEG RIVER K |  | 381 | 772111 | LIGHT-MEDIUM | 0 | 105 |  | 0.084 |  | 8.8 |  |  |  | 8.8 |  | 8.8 | 0 | 8 |  | 30.3 | 0.06 | 0.13 | 0.83 | 64 | 857 | 68 | 15055 | -1150.8 | 1511.9 | 2003 | 2013-12 | ABAND 2013
FIRE | COMMINGLED POOL 001 |  | 381 | 800160 | LIGHT-MEDIUM | 0 | 117.5 |  | 0.0535 |  | 6.3 |  |  |  | 6.3 |  | 6.3 | 0 | 32 |  | 22.97 | 0.03 | 0.27 | 0.73 | 115 | 851 | 67 | 14708 | -1159.7 | 1491.4 | 1970 | 2017-05 | ABAND 2017
FLOOD | MONTNEY A |  | 383 | 524001 | LIGHT-MEDIUM | 0 | 33.6 |  | 0.05 |  | 1.7 |  |  |  | 1.7 |  | 1.7 | 0 | 8 |  | 4.5 | 0.2 | 0.47 | 0.88 | 66 | 873 | 29 | 5957 | -153.1 | 830 | 1993 | 2008-09 | ABAND 2014
FLOOD | MONTNEY D |  | 383 | 524004 | LIGHT-MEDIUM | 0 | 978.7 |  | 0.05 |  | 48.9 |  |  |  | 48.9 |  | 38 | 10.9 | 300 |  | 3.94 | 0.15 | 0.4 | 0.92 | 36 | 879 | 35 | 7000 |  | 956 | 2010 | 2018-05 | GPP
FLOOD | MONTNEY E |  | 383 | 524005 | LIGHT-MEDIUM | 0 | 166.7 |  | 0.05 |  | 8.3 |  |  |  | 8.3 |  | 0.5 | 7.8 | 16 |  | 10 | 0.16 | 0.3 | 0.93 | 32 | 878 | 30 | 6220 |  | 1404.2 | 2011 | 2011-12 | GPP
FLOOD | MONTNEY F |  | 383 | 524006 | LIGHT-MEDIUM | 0 | 1214.2 |  | 0.05 |  | 60.7 |  |  |  | 60.7 |  | 44.4 | 16.3 | 256 |  | 5 | 0.17 | 0.4 | 0.93 | 32 | 878 | 30 | 6220 |  | 906 | 2011 | 2017-03 | GPP
FLOOD | COMMINGLED POOL 001 |  | 383 | 800160 | HEAVY | 0 | 4741.3 |  | 0.05 |  | 237.1 |  |  |  | 237.1 |  | 157.2 | 79.9 | 834 |  | 4.07 | 0.2 | 0.28 | 0.97 | 32 | 917 | 35 | 6422 | -145.9 | 863.3 | 1994 | 2019-05 | GPP
FORESTBURG | VIKING F |  | 385 | 218006 | LIGHT-MEDIUM | 0 | 10.2 |  | 0.01 |  | 0.1 |  |  |  | 0.1 |  | 0 | 0.1 | 8 |  | 1.5 | 0.186 | 0.47 | 0.86 |  | 850 | 32 | 6083 |  | 898.4 | 1956 | 2008-10 | GPP
FORESTBURG | VIKING G |  | 385 | 218007 | LIGHT-MEDIUM | 0 | 523.4 |  | 0.1 |  | 52.3 |  |  |  | 52.3 |  | 18.5 | 33.8 | 270 |  | 3.01 | 0.14 | 0.5 | 0.92 | 35 | 863 | 36 | 6309 |  | 837 | 2011 | 2012-12 | GPP
FORESTBURG | VIKING I |  | 385 | 218009 | LIGHT-MEDIUM | 0 | 163.1 |  | 0.05 |  | 8.2 |  |  |  | 8.2 |  | 7.4 | 0.8 | 64 |  | 4 | 0.14 | 0.5 | 0.91 | 43 | 855 | 34 | 7109 |  | 836.5 | 2011 | 2012-05 | GPP
FORESTBURG | VIKING J |  | 385 | 218010 | LIGHT-MEDIUM | 0 | 518.1 |  | 0.0014 |  | 0.7 |  |  |  | 0.7 |  | 0.7 | 0 | 128 |  | 5.5 | 0.16 | 0.5 | 0.92 | 36 | 867 | 34 | 6517 |  | 843.3 | 2012 | 2016-06 | ABAND 2016-06
FORESTBURG | GLAUCONITIC Q |  | 385 | 300017 | HEAVY | 0 | 10.2 |  | 0.01 |  | 0.1 |  |  |  | 0.1 |  | 0 | 0.1 | 2 |  | 5.6 | 0.18 | 0.48 | 0.97 | 9 | 979 | 38 | 8082 | -315.9 | 1033.3 | 1989 | 1996-06 | ABAND 1996
FORESTBURG | LOWER MANNVILLE KK |  | 385 | 310037 | LIGHT-MEDIUM | 0 | 39.3 |  | 0.01 |  | 0.4 |  |  |  | 0.4 |  | 0.4 | 0 | 16 |  | 2.4 | 0.186 | 0.36 | 0.86 |  | 899 | 38 | 7907 |  | 1027.2 |  | 2008-10 | GPP
FORESTBURG | ELLERSLIE A |  | 385 | 336001 | HEAVY | 0 | 37.3 |  | 0.06 |  | 2.2 |  |  |  | 2.2 |  | 2.2 | 0 | 16 |  | 1.5 | 0.21 | 0.22 | 0.95 | 20 | 936 | 30 | 7559 | -316.9 | 1040.8 | 1969 | 1988-12 | ABAND 1999
FORESTBURG | ELLERSLIE C |  | 385 | 336003 | HEAVY | 0 | 6.8 |  | 0.015 |  | 0.1 |  |  |  | 0.1 |  | 0 | 0.1 | 1 |  | 5.4 | 0.18 | 0.26 | 0.95 | 20 | 979 | 30 | 7216 | -371.5 | 1100.9 | 1986 | 1987-11 | ABAND 1988
FORESTBURG | ELLERSLIE D |  | 385 | 336004 | HEAVY | 0 | 1000.3 |  | 0.255 |  | 255.1 |  |  |  | 255.1 |  | 254.7 | 0.4 | 100 |  | 5.1 | 0.26 | 0.18 | 0.92 | 23 | 950 | 34 | 7141 | -318.2 | 1045.3 | 1989 | 2011-12 | ABAND 2011
FORESTBURG | ELLERSLIE F |  | 385 | 336006 | HEAVY | 0 | 7 |  | 0.014 |  | 0.1 |  |  |  | 0.1 |  | 0.1 | 0 | 1 |  | 3.8 | 0.25 | 0.21 | 0.93 | 30 | 910 | 40 | 8159 | -322.6 | 1048.1 | 1995 | 1998-12 | ABAND 1999
GOODLOW | CLEARWATER UU |  | 389 | 280047 | HEAVY | 0 | 348.4 |  | 0.05 |  | 17.4 |  |  |  | 17.4 |  | 0.9 | 16.5 | 32 |  | 7 | 0.27 | 0.4 | 0.96 | 21 | 957 | 17 | 6128 | 203.1 | 383.8 | 2021 | 2022-05 | GPP
FORT SASKATCHEWAN | LOWER MANNVILLE B |  | 391 | 310002 | HEAVY | 0 | 331.3 |  | 0.05 |  | 16.6 |  |  |  | 16.6 |  | 2.7 | 13.9 | 32 |  | 5.7 | 0.28 | 0.31 | 0.94 | 24 | 914 | 38 | 7763 |  | 972 | 2008 | 2008-08 | GPP
FORTY MILE | SAWTOOTH A |  | 392 | 428001 | HEAVY | 0 | 18.3 |  | 0.1 |  | 1.8 |  |  |  | 1.8 |  | 1.9 | -0.1 | 16 |  | 2 | 0.18 | 0.65 | 0.91 | 42 | 972 | 32 | 8340 |  | 944 | 2009 | 2011-12 | GPP
FOX CREEK | DUNVEGAN A |  | 395 | 192001 | LIGHT-MEDIUM | 0 | 193.2 |  | 0.1 |  | 19.3 |  |  |  | 19.3 |  | 8.6 | 10.7 | 64 |  | 4.9 | 0.13 | 0.4 | 0.79 | 94 | 822 | 59 | 12787 | -757.6 | 1653.5 | 2003 | 2013-04 | GPP
FOX CREEK | DUNVEGAN B |  | 395 | 192002 | LIGHT-MEDIUM | 0 | 122 |  | 0.05 |  | 6.1 |  |  |  | 6.1 |  | 3.6 | 2.5 | 32 |  | 6 | 0.11 | 0.25 | 0.77 | 105 | 820 | 58 | 13507 |  | 1657.3 | 2012 | 2013-08 | GPP
FOX CREEK | DUNVEGAN C |  | 395 | 192003 | LIGHT-MEDIUM | 0 | 181.8 |  | 0.08 |  | 14.5 |  |  |  | 14.5 |  | 6.2 | 8.3 | 64 |  | 4.5 | 0.11 | 0.3 | 0.82 | 81 | 861 | 59 | 13849 |  | 1658.2 | 2012 | 2012-12 | GPP
FOX CREEK | DUNVEGAN D |  | 395 | 192004 | LIGHT-MEDIUM | 0 | 2188.7 |  | 0.05 |  | 109.4 |  |  |  | 109.4 |  | 64 | 45.4 | 754 |  | 3.63 | 0.147 | 0.32 | 0.8 | 94 | 884 | 56 | 17545 |  | 1676.2 | 2012 | 2019-07 | GPP
FOX CREEK | GETHING B |  | 395 | 326002 | LIGHT-MEDIUM | 0 | 2317.8 |  | 0.073 |  | 169.2 |  |  |  | 169.2 |  | 159.4 | 9.8 | 645 |  | 4.6 | 0.15 | 0.38 | 0.84 | 64 | 882 | 59 | 13300 | -1029.6 | 1880 | 1977 | 2013-10 | GPP
FOX CREEK | GETHING T |  | 395 | 326020 | LIGHT-MEDIUM | 0 | 1209.1 |  | 0.08 |  | 96.7 |  |  |  | 96.7 |  | 78.5 | 18.2 | 96 |  | 12.25 | 0.18 | 0.32 | 0.84 | 64 | 860 | 60 | 13731 | -1014.8 | 1911.3 | 2001 | 2016-02 | GPP
FOX CREEK | GETHING DD |  | 395 | 326030 | LIGHT-MEDIUM | 0 | 3.2 |  | 0.062 |  | 0.2 |  |  |  | 0.2 |  | 0.2 | 0 | 4 |  | 1.2 | 0.13 | 0.38 | 0.84 | 64 | 850 | 65 | 13338 | -1019.3 | 1934.4 | 2002 | 2005-10 | ABAND 2005
FOX CREEK | GETHING JJ |  | 395 | 326036 | LIGHT-MEDIUM | 0 | 57.9 |  | 0.003 |  | 0.2 |  |  |  | 0.2 |  | 0.2 | 0 | 8 |  | 9.4 | 0.16 | 0.42 | 0.83 | 66 | 875 | 74 | 14943 |  | 1904.3 | 2007 | 2018-12 | ABAND 2018
FOX CREEK | GETHING MM |  | 395 | 326039 | LIGHT-MEDIUM | 0 | 176.1 |  | 0.01 |  | 1.8 |  |  |  | 1.8 |  | 1.1 | 0.7 | 32 |  | 6.3 | 0.16 | 0.35 | 0.84 | 60 | 877 | 75 | 12449 |  | 1854.8 | 2004 | 2016-03 | GPP
FOX CREEK | GETHING NN |  | 395 | 326040 | LIGHT-MEDIUM | 0 | 23.4 |  | 0.02 |  | 0.5 |  |  |  | 0.5 |  | 0.5 | 0 | 8 |  | 3.3 | 0.19 | 0.45 | 0.85 | 64 | 882 | 59 | 12787 |  | 1884.5 | 2006 | 2010-07 | ABAND 2010
FOX CREEK | GETHING OO |  | 395 | 326041 | LIGHT-MEDIUM | 0 | 8.6 |  | 0.0117 |  | 0.1 |  |  |  | 0.1 |  | 0.1 | 0 | 2 |  | 5.5 | 0.16 | 0.4 | 0.81 | 83 | 850 | 60 | 13338 |  | 1957.8 | 2009 | 2014-12 | ABAND 2015
FOX CREEK | GETHING PP |  | 395 | 326042 | LIGHT-MEDIUM | 0 | 981.2 |  | 0.1 |  | 98.1 |  |  |  | 98.1 |  | 16.8 | 81.3 | 192 |  | 7.33 | 0.12 | 0.3 | 0.83 | 64 | 858 | 76 | 12000 |  | 2005.7 | 2017 | 2019-07 | GPP
FOX CREEK | MONTNEY D |  | 395 | 524004 | LIGHT-MEDIUM | 0 | 81.8 |  | 0.05 |  | 4.1 |  |  |  | 4.1 |  | 1.2 | 2.9 | 64 |  | 7 | 0.05 | 0.5 | 0.73 | 123 | 826 | 77 | 17260 |  | 2028.9 | 2013 | 2013-10 | GPP
FOX CREEK | MONTNEY E |  | 395 | 524005 | LIGHT-MEDIUM | 0 | 56.8 |  | 0.007 |  | 0.4 |  |  |  | 0.4 |  | 0.4 | 0 | 32 |  | 10 | 0.05 | 0.5 | 0.71 | 138 | 822 | 77 | 18494 |  | 1991.1 | 2013 | 2023-06 | ABAND 2023
FOX CREEK | BEAVERHILL LAKE A | WATER FLOOD | 395 | 744001 | LIGHT-MEDIUM | 20 | 1750.2 |  | 0.2 | 0.4 | 350 |  | 700.1 |  | 1050.1 |  | 1022.1 | 28 | 1162 |  | 5.74 | 0.082 | 0.2 | 0.4 | 530 | 795 | 110 | 29004 | -2195.6 | 3076.5 | 1975 | 1996-09 | GPP
FOX CREEK | BEAVERHILL LAKE B |  | 395 | 744002 | LIGHT-MEDIUM | 0 | 10.6 |  | 0.075 |  | 0.8 |  |  |  | 0.8 |  | 0.8 | 0 | 16 |  | 4.11 | 0.056 | 0.24 | 0.38 | 508 | 801 | 110 | 28851 | -2198.7 | 3088.1 | 1976 | 1996-06 | ABAND 1996
FOX CREEK | BEAVERHILL LAKE C |  | 395 | 744003 | LIGHT-MEDIUM | 0 | 178.2 |  | 0.093 |  | 16.6 |  |  |  | 16.6 |  | 16.4 | 0.2 | 64 |  | 8.4 | 0.06 | 0.15 | 0.65 | 165 | 797 | 112 | 27389 | -2189 | 3082.8 | 2004 | 2012-12 | ABAND 2012
FOX CREEK | COMMINGLED MFP9510 |  | 395 | 951060 | LIGHT-MEDIUM | 0 | 596.9 |  | 0.03 |  | 17.9 |  |  |  | 17.9 |  | 17.9 | 0 | 300 |  | 2.68 | 0.16 | 0.42 | 0.8 | 76 | 893 | 61 | 11721 | -1014.7 | 1602.8 | 1959 | 2018-12 | GPP
GENESEE | ELLERSLIE A |  | 397 | 336001 | LIGHT-MEDIUM | 0 | 5 |  | 0.02 |  | 0.1 |  |  |  | 0.1 |  | 0 | 0.1 | 12 |  | 0.8 | 0.1 | 0.35 | 0.8 | 85 | 850 | 45 | 11029 | -797.3 | 1538 | 1983 | 1988-12 | ABAND 1992
GENESEE | ELLERSLIE B |  | 397 | 336002 | HEAVY | 0 | 86.3 |  | 0.09 |  | 7.8 |  |  |  | 7.8 |  | 7.8 | 0 | 64 |  | 2.4 | 0.12 | 0.35 | 0.72 | 135 | 901 | 55 | 16441 | -798.2 | 1563.4 | 1981 | 1991-10 | ABAND 1990
GARTLEY | ELLERSLIE A |  | 398 | 336001 | LIGHT-MEDIUM | 0 | 12.7 |  | 0.01 |  | 0.1 |  |  |  | 0.1 |  | 0.1 | 0 | 4 |  | 5.4 | 0.15 | 0.55 | 0.87 | 57 | 860 | 45 | 9700 |  | 1973 | 2007 | 2008-12 | GPP
GARTLEY | BANFF A |  | 398 | 644001 | LIGHT-MEDIUM | 0 | 167.3 |  | 0.05 |  | 8.4 |  |  |  | 8.4 |  | 1.1 | 7.3 | 64 |  | 10 | 0.07 | 0.55 | 0.83 | 64 | 862 | 47 | 9390 |  | 1341.3 | 2017 | 2017-12 | GPP
GARTLEY | COMMINGLED POOL 001 |  | 398 | 800160 | LIGHT-MEDIUM | 0 | 43 |  | 0.065 |  | 2.8 |  |  |  | 2.8 |  | 2.8 | 0 | 16 |  | 4.2 | 0.15 | 0.51 | 0.87 | 51 | 853 | 42 | 9770 | -429.8 | 1300.9 | 1989 | 2007-12 | ABAND 1996
GLEICHEN | UPPER MANNVILLE A |  | 399 | 250001 | LIGHT-MEDIUM | 0 | 47.2 |  | 0.023 |  | 1.1 |  |  |  | 1.1 |  | 1.1 | 0 | 64 |  | 1.3 | 0.14 | 0.5 | 0.81 | 82 | 841 | 43 | 10835 | -512.9 | 1462 | 1980 | 1984-12 | ABAND 1983
GRAINDALE | LOWER MANNVILLE C |  | 400 | 310003 | HEAVY | 0 | 83 |  | 0.01 |  | 0.8 |  |  |  | 0.8 |  | 0.8 | 0 | 16 |  | 4 | 0.21 | 0.35 | 0.95 | 21 | 975 | 30 | 9030 | -192.3 | 936.6 | 1980 | 1981-01 | ABAND 1989
GRAINDALE | LOWER MANNVILLE D |  | 400 | 310004 | HEAVY | 0 | 5.2 |  | 0.019 |  | 0.1 |  |  |  | 0.1 |  | 0.1 | 0 | 1 |  | 4.2 | 0.2 | 0.35 | 0.95 | 25 | 990 | 33 | 8299 | -195.5 | 967.7 | 1980 | 1981-04 | ABAND 2006
GRAINDALE | LOWER MANNVILLE L |  | 400 | 310012 | HEAVY | 0 | 200 |  | 0.05 |  | 10 |  |  |  | 10 |  | 1.2 | 8.8 | 16 |  | 8 | 0.28 | 0.4 | 0.93 | 30 | 961 | 34 | 9060 |  | 948 | 2017 | 2018-04 | GPP
GADSBY | MANNVILLE K |  | 403 | 248011 | LIGHT-MEDIUM | 0 | 5.5 |  | 0.07 |  | 0.4 |  |  |  | 0.4 |  | 0.4 | 0 | 2 |  | 2.5 | 0.19 | 0.28 | 0.8 | 53 | 880 | 49 | 8987 | -454.7 | 1285.8 | 1992 | 2002-05 | ABAND 2014
GADSBY | MANNVILLE L |  | 403 | 248012 | LIGHT-MEDIUM | 0 | 3.8 |  | 0.026 |  | 0.1 |  |  |  | 0.1 |  | 0.1 | 0 | 1 |  | 4.01 | 0.17 | 0.33 | 0.84 | 64 | 852 | 48 | 9415 | -452.5 | 1289.5 | 1992 | 1996-06 | ABAND 1998
GADSBY | MANNVILLE N |  | 403 | 248014 | LIGHT-MEDIUM | 0 | 69.8 |  | 0.021 |  | 1.5 |  |  |  | 1.5 |  | 1.2 | 0.3 | 8 |  | 6.7 | 0.21 | 0.27 | 0.85 | 64 | 852 | 48 | 9287 | -430.5 | 1264.9 | 1992 | 1998-12 | 16-32-37-18W4
GADSBY | MANNVILLE O |  | 403 | 248015 | LIGHT-MEDIUM | 0 | 4.3 |  | 0.023 |  | 0.1 |  |  |  | 0.1 |  | 0 | 0.1 | 2 |  | 2 | 0.19 | 0.31 | 0.82 | 67 | 847 | 48 | 9923 | -461.2 | 1286.9 | 1993 | 1994-05 | ABAND 1993
GADSBY | MANNVILLE P |  | 403 | 248016 | LIGHT-MEDIUM | 0 | 163.1 |  | 0.1 |  | 16.3 |  |  |  | 16.3 |  | 2.5 | 13.8 | 32 |  | 3 | 0.25 | 0.21 | 0.86 | 51 | 855 | 48 | 9323 | -444.9 | 1271.8 | 1993 | 1993-05 | 8-11-38-19W4M
GADSBY | MANNVILLE Q |  | 403 | 248017 | LIGHT-MEDIUM | 0 | 1089.1 |  | 0.109 |  | 118.7 |  |  |  | 118.7 |  | 116.7 | 2 | 117 |  | 8.2 | 0.2 | 0.34 | 0.86 | 51 | 855 | 48 | 10062 | -435.5 | 1270.1 | 1993 | 2011-12 | GPP
GADSBY | MANNVILLE X |  | 403 | 248024 | LIGHT-MEDIUM | 0 | 95.4 |  | 0.01 |  | 1 |  |  |  | 1 |  | 0.8 | 0.2 | 16 |  | 7 | 0.15 | 0.34 | 0.86 |  | 785 | 54 | 10018 |  | 1278.1 | 1992 | 1995-12 | 15-13-38-19W4
GADSBY | MANNVILLE Z | WATER FLOOD | 403 | 248026 | LIGHT-MEDIUM | 20 | 389.1 |  | 0.05 | 0.03 | 19.5 |  | 11.7 |  | 31.2 |  | 31.2 | 0 | 95 |  | 3.21 | 0.19 | 0.21 | 0.85 | 64 | 852 | 48 | 9890 | -464.7 | 1296 | 1995 | 2018-05 | ABAND 2018
GADSBY | MANNVILLE AA |  | 403 | 248027 | LIGHT-MEDIUM | 0 | 287.2 |  | 0.019 |  | 5.5 |  |  |  | 5.5 |  | 5.6 | -0.1 | 13 |  | 18.09 | 0.2 | 0.29 | 0.86 | 51 | 855 | 48 | 7496 | -432.4 | 1259.9 | 1993 | 1998-11 | ABAND 2013
GADSBY | MANNVILLE BB |  | 403 | 248028 | LIGHT-MEDIUM | 0 | 233.1 |  | 0.052 |  | 12.1 |  |  |  | 12.1 |  | 12.2 | -0.1 | 32 |  | 7 | 0.22 | 0.43 | 0.83 | 65 | 849 | 52 | 9291 | -434.4 | 1259.7 | 1994 | 2015-12-A | ABAND 2015
GADSBY | MANNVILLE JJ |  | 403 | 248036 | LIGHT-MEDIUM | 0 | 540.1 |  | 0.06 |  | 32.4 |  |  |  | 32.4 |  | 29.6 | 2.8 | 48 |  | 8.8 | 0.195 | 0.21 | 0.83 | 64 | 845 | 48 | 8366 | -431.2 | 1263.8 | 2000 | 2017-10 | GPP
GADSBY | MANNVILLE QQ |  | 403 | 248043 | LIGHT-MEDIUM | 0 | 13.2 |  | 0.015 |  | 0.2 |  |  |  | 0.2 |  | 0.2 | 0 | 8 |  | 1.5 | 0.2 | 0.39 | 0.9 | 42 | 874 | 40 | 8012 | -414.5 | 1263.8 | 2005 | 2008-09 | ABAND 2008
GADSBY | MANNVILLE TT |  | 403 | 248046 | LIGHT-MEDIUM | 0 | 13.3 |  | 0.02 |  | 0.3 |  |  |  | 0.3 |  | 0.3 | 0 | 8 |  | 1.3 | 0.21 | 0.3 | 0.87 | 56 | 834 | 44 | 8254 |  | 1235.5 | 2007 | 2009-10 | GPP
GALAHAD | VIKING B |  | 404 | 218002 | LIGHT-MEDIUM | 0 | 53.2 |  | 0.0187 |  | 1 |  |  |  | 1 |  | 1 | 0 | 32 |  | 3 | 0.14 | 0.57 | 0.92 | 35 | 859 | 30 | 6041 |  | 1692 | 2011 | 2023-08 | ABAND 2023
GALAHAD | VIKING C |  | 404 | 218003 | LIGHT-MEDIUM | 0 | 244.6 |  | 0.0004 |  | 0.1 |  |  |  | 0.1 |  | 0.1 | 0 | 16 |  | 12 | 0.2 | 0.3 | 0.91 | 38 | 873 | 37 | 7178 |  | 1353 | 2011 | 2015-12-B | ABAND 2015
GALAHAD | REX A |  | 404 | 288001 | HEAVY | 0 | 28.7 |  | 0.0348 |  | 1 |  |  |  | 1 |  | 1 | 0 | 20 |  | 1.06 | 0.21 | 0.3 | 0.92 | 34 | 900 | 35 | 7529 | -345.8 | 1010.2 | 1973 | 2022-11 | ABAND 2022
GALAHAD | LLOYDMINSTER I |  | 404 | 294009 | LIGHT-MEDIUM | 0 | 88.1 |  | 0.0238 |  | 2.1 |  |  |  | 2.1 |  | 2.1 | 0 | 16 |  | 3.8 | 0.25 | 0.37 | 0.92 | 32 | 887 | 42 | 8081 |  | 1033.1 | 2004 | 2023-06 | ABAND 2023
GALAHAD | LLOYDMINSTER J |  | 404 | 294010 | LIGHT-MEDIUM | 0 | 47.7 |  | 0.05 |  | 2.4 |  |  |  | 2.4 |  | 2.5 | -0.1 | 16 |  | 2.5 | 0.19 | 0.31 | 0.91 | 39 | 887 | 42 | 8080 |  | 1023.1 | 1995 | 2008-12 | GPP
GALAHAD | ELLERSLIE A |  | 404 | 336001 | LIGHT-MEDIUM | 0 | 463.1 |  | 0.2 |  | 92.6 |  |  |  | 92.6 |  | 76.6 | 16 | 88 |  | 2.94 | 0.26 | 0.19 | 0.85 | 60 | 887 | 40 | 8148 | -329.6 | 1046.1 | 1983 | 2009-03 | GPP
GALAHAD | ELLERSLIE E |  | 404 | 336005 | LIGHT-MEDIUM | 0 | 187.9 |  | 0.026 |  | 4.9 |  |  |  | 4.9 |  | 4.9 | 0 | 64 |  | 2.8 | 0.19 | 0.4 | 0.92 | 18 | 886 | 29 | 7364 | -338.6 | 1097.9 | 1988 | 1993-08 | ABAND 1993
GALAHAD | ELLERSLIE F |  | 404 | 336006 | HEAVY | 0 | 185 |  | 0.209 |  | 38.7 |  |  |  | 38.7 |  | 32.1 | 6.6 | 28 |  | 4.39 | 0.22 | 0.28 | 0.95 | 16 | 908 | 34 | 8098 | -316.7 | 1036.3 | 1989 | 2007-12 | GPP
GALAHAD | ELLERSLIE G |  | 404 | 336007 | LIGHT-MEDIUM | 0 | 61.3 |  | 0.086 |  | 5.3 |  |  |  | 5.3 |  | 5.3 | 0 | 32 |  | 1.8 | 0.18 | 0.35 | 0.91 | 37 | 899 | 35 | 8083 | -315.4 | 1033.6 | 1990 | 1996-06 | ABAND 2003
GALAHAD | ELLERSLIE H |  | 404 | 336008 | LIGHT-MEDIUM | 0 | 49.8 |  | 0.145 |  | 7.2 |  |  |  | 7.2 |  | 7.2 | 0 | 16 |  | 2.1 | 0.26 | 0.38 | 0.92 | 48 | 897 | 37 | 8415 | -339 | 1097.3 | 1992 | 2008-12 | ABAND 2013
GALAHAD | ELLERSLIE I |  | 404 | 336009 | HEAVY | 0 | 10.4 |  | 0.154 |  | 1.6 |  |  |  | 1.6 |  | 1.3 | 0.3 | 3 |  | 3.5 | 0.19 | 0.45 | 0.95 | 16 | 908 | 34 | 8365 | -330.6 | 1087.7 | 1992 | 2007-10 | GPP
GALAHAD | ELLERSLIE J |  | 404 | 336010 | LIGHT-MEDIUM | 0 | 41.2 |  | 0.019 |  | 0.8 |  |  |  | 0.8 |  | 0.8 | 0 | 16 |  | 1.9 | 0.22 | 0.33 | 0.92 | 48 | 897 | 37 | 8040 | -306.5 | 1025.3 | 1992 | 1996-06 | ABAND 2004
GALAHAD | ELLERSLIE K |  | 404 | 336011 | LIGHT-MEDIUM | 0 | 56.7 |  | 0.014 |  | 0.8 |  |  |  | 0.8 |  | 0.8 | 0 | 16 |  | 3.2 | 0.19 | 0.36 | 0.91 | 37 | 899 | 35 | 6920 | -318.4 | 1043 | 1993 | 2008-12 | ABAND 2011
GALAHAD | ELLERSLIE L |  | 404 | 336012 | HEAVY | 0 | 175.1 |  | 0.239 |  | 41.8 |  |  |  | 41.8 |  | 32.1 | 9.7 | 32 |  | 3.2 | 0.25 | 0.28 | 0.95 | 16 | 908 | 34 | 8046 | -328.3 | 1026.5 | 1994 | 2011-12 | GPP
GALAHAD | ELLERSLIE O |  | 404 | 336015 | HEAVY | 0 | 28.7 |  | 0.115 |  | 3.3 |  |  |  | 3.3 |  | 2.8 | 0.5 | 4 |  | 3.5 | 0.24 | 0.1 | 0.95 | 16 | 908 | 34 | 8620 | -348.1 | 1096.8 | 1996 | 2008-12 | GPP
GALAHAD | ELLERSLIE W |  | 404 | 336023 | LIGHT-MEDIUM | 0 | 245.6 |  | 0.12 |  | 29.5 |  |  |  | 29.5 |  | 25.1 | 4.4 | 64 |  | 2.27 | 0.245 | 0.25 | 0.92 | 40 | 887 | 28 | 8216 |  | 1059 | 2004 | 2018-04 | GPP
GALAHAD | ELLERSLIE Y |  | 404 | 336025 | HEAVY | 0 | 78.6 |  | 0.0407 |  | 3.2 |  |  |  | 3.2 |  | 3.2 | 0 | 16 |  | 4 | 0.22 | 0.4 | 0.93 | 29 | 902 | 42 | 6741 |  | 1040.5 | 2005 | 2023-11 | ABAND 2023
GALAHAD | ELLERSLIE Z |  | 404 | 336026 | HEAVY | 0 | 70 |  | 0.032 |  | 2.2 |  |  |  | 2.2 |  | 2.4 | -0.2 | 16 |  | 3.2 | 0.21 | 0.3 | 0.93 | 29 | 902 | 43 | 6807 |  | 1044.8 | 2005 | 2013-08 | GPP
GALAHAD | ELLERSLIE AA |  | 404 | 336027 | LIGHT-MEDIUM | 0 | 77.7 |  | 0.035 |  | 2.7 |  |  |  | 2.7 |  | 2.8 | -0.1 | 32 |  | 2 | 0.22 | 0.4 | 0.92 | 32 | 890 | 43 | 6909 |  | 1055 | 2005 | 2013-08 | GPP
GALAHAD | ELLERSLIE BB |  | 404 | 336028 | LIGHT-MEDIUM | 0 | 175.6 |  | 0.1 |  | 17.6 |  |  |  | 17.6 |  | 15.2 | 2.4 | 48 |  | 2.3 | 0.228 | 0.25 | 0.93 | 30 | 893 | 42 | 8090 |  | 1034.9 | 2006 | 2014-04 | GPP
GALAHAD | ELLERSLIE CC |  | 404 | 336029 | LIGHT-MEDIUM | 0 | 3.1 |  | 0.032 |  | 0.1 |  |  |  | 0.1 |  | 0.1 | 0 | 2 |  | 1.7 | 0.18 | 0.45 | 0.92 | 31 | 889 | 41 | 6499 |  | 1032.6 | 2006 | 2011-08 | ABAND 2011
GALAHAD | ELLERSLIE DD |  | 404 | 336030 | LIGHT-MEDIUM | 0 | 51.7 |  | 0.05 |  | 2.6 |  |  |  | 2.6 |  | 1.5 | 1.1 | 32 |  | 1.8 | 0.16 | 0.39 | 0.92 | 38 | 895 | 35 | 8100 |  | 1038 | 2008 | 2008-12 | GPP
GALAHAD | ELLERSLIE GG |  | 404 | 336033 | LIGHT-MEDIUM | 0 | 132.6 |  | 0.033 |  | 4.4 |  |  |  | 4.4 |  | 4.4 | 0 | 32 |  | 3 | 0.22 | 0.31 | 0.91 | 39 | 890 | 35 | 6870 |  | 1050.3 | 2007 | 2015-12-B | ABAND 2015
GALAHAD | CAMROSE A |  | 404 | 708001 | HEAVY | 0 | 252 |  | 0.117 |  | 29.5 |  |  |  | 29.5 |  | 29.4 | 0.1 | 64 |  | 4.75 | 0.14 | 0.26 | 0.8 | 80 | 929 | 51 | 8531 | -447.8 | 1167.9 | 1983 | 2009-12 | GPP
GARRINGTON | CARDIUM Q |  | 405 | 176017 | LIGHT-MEDIUM | 0 | 104.4 |  | 0.229 |  | 23.9 |  |  |  | 23.9 |  | 22.8 | 1.1 | 104 |  | 1.46 | 0.104 | 0.13 | 0.76 | 108 | 840 | 64 | 17289 | -1154.9 | 2185.5 | 1962 | 2012-12 | GPP
GARRINGTON | CARDIUM T |  | 405 | 176020 | LIGHT-MEDIUM | 0 | 58.6 |  | 0.022 |  | 1.3 |  |  |  | 1.3 |  | 1.3 | 0 | 32 |  | 2.6 | 0.11 | 0.2 | 0.8 | 85 | 817 | 59 | 13941 | -831.7 | 1810.5 | 1980 | 2016-11 | GPP
GARRINGTON | CARDIUM X |  | 405 | 176024 | LIGHT-MEDIUM | 0 | 23.4 |  | 0.07 |  | 1.6 |  |  |  | 1.6 |  | 0.8 | 0.8 | 34 |  | 2.1 | 0.09 | 0.52 | 0.76 | 105 | 829 | 63 | 10173 | -823.1 | 1797.3 | 1986 | 2014-06 | GPP
GARRINGTON | CARDIUM BB |  | 405 | 176028 | LIGHT-MEDIUM | 0 | 13.3 |  | 0.112 |  | 1.5 |  |  |  | 1.5 |  | 1.2 | 0.3 | 16 |  | 1.6 | 0.1 | 0.34 | 0.79 | 88 | 819 | 60 | 14496 |  | 1862.5 | 1982 | 2013-12 | GPP
GARRINGTON | CARDIUM KK |  | 405 | 176037 | LIGHT-MEDIUM | 0 | 22.8 |  | 0.127 |  | 2.9 |  |  |  | 2.9 |  | 2.7 | 0.2 | 32 |  | 1.8 | 0.08 | 0.24 | 0.65 | 190 | 819 | 60 | 22300 |  | 2084.6 | 1979 | 2016-10 | GPP
GARRINGTON | CARDIUM NN |  | 405 | 176040 | LIGHT-MEDIUM | 0 | 47.5 |  | 0.1 |  | 4.8 |  |  |  | 4.8 |  | 2.9 | 1.9 | 32 |  | 2.8 | 0.08 | 0.15 | 0.78 | 104 | 859 | 61 | 17083 |  | 2848 | 2011 | 2011-12 | GPP
GARRINGTON | CARDIUM OO |  | 405 | 176041 | LIGHT-MEDIUM | 0 | 54.6 |  | 0.057 |  | 3.1 |  |  |  | 3.1 |  | 3.1 | 0 | 64 |  | 1.5 | 0.12 | 0.4 | 0.79 | 200 | 823 | 69 | 20620 |  | 2199.4 | 2002 | 2016-10 | GPP
GARRINGTON | SECOND WHITE SPECKS A |  | 405 | 186001 | LIGHT-MEDIUM | 0 | 87.5 |  | 0.024 |  | 2.1 |  |  |  | 2.1 |  | 2.1 | 0 | 64 |  | 3.2 | 0.09 | 0.35 | 0.73 | 115 | 823 | 64 | 15851 | -1196.4 | 2314.1 | 1981 | 1989-12 | ABAND 1989
GARRINGTON | SECOND WHITE SPECKS D |  | 405 | 186004 | LIGHT-MEDIUM | 0 | 4.4 |  | 0.023 |  | 0.1 |  |  |  | 0.1 |  | 0.1 | 0 | 3 |  | 8.4 | 0.03 | 0.2 | 0.73 | 115 | 815 | 53 | 23817 | -1130.8 | 2137.4 | 1985 | 1986-03 | ABAND 1988
GARRINGTON | SECOND WHITE SPECKS E |  | 405 | 186005 | LIGHT-MEDIUM | 0 | 139.3 |  | 0.053 |  | 7.4 |  |  |  | 7.4 |  | 7.4 | 0 | 64 |  | 8.5 | 0.05 | 0.2 | 0.64 | 177 | 823 | 84 | 22953 | -1249.3 | 2301.8 | 1985 | 2012-08 | ABAND 2012
GARRINGTON | SECOND WHITE SPECKS G |  | 405 | 186007 | LIGHT-MEDIUM | 0 | 315.8 |  | 0.063 |  | 19.9 |  |  |  | 19.9 |  | 18.8 | 1.1 | 64 |  | 6.5 | 0.13 | 0.2 | 0.73 | 120 | 789 | 73 | 25431 | -1226 | 2264.3 | 1984 | 2019-12 | GPP
GARRINGTON | SECOND WHITE SPECKS I |  | 405 | 186009 | LIGHT-MEDIUM | 0 | 36.9 |  | 0.016 |  | 0.6 |  |  |  | 0.6 |  | 0.6 | 0 | 32 |  | 4.5 | 0.05 | 0.2 | 0.64 | 187 | 834 | 69 | 15156 | -1015.8 | 2011.1 | 1983 | 2004-09 | ABAND 2004
GARRINGTON | SECOND WHITE SPECKS K |  | 405 | 186011 | LIGHT-MEDIUM | 0 | 154.8 |  | 0.12 |  | 18.6 |  |  |  | 18.6 |  | 19 | -0.4 | 32 |  | 7 | 0.12 | 0.2 | 0.72 | 135 | 804 | 62 | 19863 | -1317.7 | 2396 | 1998 | 2017-10 | GPP
GARRINGTON | SECOND WHITE SPECKS L |  | 405 | 186012 | LIGHT-MEDIUM | 0 | 2.1 |  | 0.143 |  | 0.3 |  |  |  | 0.3 |  | 0.3 | 0 | 4 |  | 2 | 0.08 | 0.5 | 0.66 | 174 | 829 | 74 | 19399 | -1281.5 | 2358 | 1984 | 2006-12 | ABAND 2011
GARRINGTON | SECOND WHITE SPECKS N |  | 405 | 186014 | LIGHT-MEDIUM | 0 | 60.9 |  | 0.05 |  | 3 |  |  |  | 3 |  | 3.3 | -0.3 | 16 |  | 8 | 0.1 | 0.3 | 0.68 | 164 | 825 | 69 | 21167 |  | 2190 | 1998 | 2015-12-A | GPP
GARRINGTON | SECOND WHITE SPECKS O |  | 405 | 186015 | LIGHT-MEDIUM | 0 | 335.3 |  | 0.037 |  | 12.4 |  |  |  | 12.4 |  | 12.4 | 0 | 65 |  | 8.53 | 0.12 | 0.3 | 0.72 | 89 | 864.9 | 59 | 21733 | -895.5 | 1859.9 | 1977 | 1996-06 | ABAND 1996
GARRINGTON | VIKING C |  | 405 | 218003 | LIGHT-MEDIUM | 0 | 132.1 |  | 0.02 |  | 2.6 |  |  |  | 2.6 |  | 2.7 | -0.1 | 64 |  | 3.6 | 0.105 | 0.35 | 0.84 | 51 | 841 | 71 | 9327 | -1286 | 2382.2 | 1982 | 2011-12 | ABAND 2011
GARRINGTON | VIKING F |  | 405 | 218006 | LIGHT-MEDIUM | 0 | 304.1 |  | 0.1 |  | 30.4 |  |  |  | 30.4 |  | 30.1 | 0.3 | 65 |  | 6.71 | 0.12 | 0.3 | 0.83 | 128 | 819.9 | 53 | 8567 | -987.5 | 2007.7 | 1963 | 1973-12 | GPP
GARRINGTON | VIKING J |  | 405 | 218010 | LIGHT-MEDIUM | 0 | 72.4 |  | 0.108 |  | 7.8 |  |  |  | 7.8 |  | 7.8 | 0 | 116 |  | 1.87 | 0.053 | 0.25 | 0.84 | 51 | 842 | 71 | 8994 | -1114.5 | 2085.9 | 1983 | 1998-07 | ABAND 1997
GARRINGTON | VIKING K |  | 405 | 218011 | LIGHT-MEDIUM | 0 | 194.1 |  | 0.22 |  | 42.7 |  |  |  | 42.7 |  | 42.3 | 0.4 | 128 |  | 2.95 | 0.09 | 0.32 | 0.84 | 51 | 840 | 71 | 11775 | -1252 | 2270 | 1979 | 2002-12 | GPP
GARRINGTON | VIKING L |  | 405 | 218012 | LIGHT-MEDIUM | 0 | 49.2 |  | 0.12 |  | 5.9 |  |  |  | 5.9 |  | 5.9 | 0 | 16 |  | 7.35 | 0.087 | 0.35 | 0.74 | 110 | 832 | 71 | 7601 | -1017.3 | 2001.2 | 1981 | 2016-09 | ABAND 2016-09
GARRINGTON | VIKING P |  | 405 | 218016 | LIGHT-MEDIUM | 0 | 263.7 |  | 0.05 |  | 13.2 |  |  |  | 13.2 |  | 13.4 | -0.2 | 299 |  | 1.75 | 0.1 | 0.28 | 0.7 | 142 | 829 | 74 | 20763 | -1373.2 | 2360.3 | 1979 | 2015-12 | GPP
GARRINGTON | VIKING S |  | 405 | 218019 | LIGHT-MEDIUM | 0 | 24.5 |  | 0.02 |  | 0.5 |  |  |  | 0.5 |  | 0.5 | 0 | 27 |  | 1.5 | 0.12 | 0.4 | 0.84 | 68 | 835 | 75 | 19778 | -1352.3 | 2389 | 1985 | 1986-10 | ABAND 1987
GARRINGTON | VIKING Z |  | 405 | 218026 | LIGHT-MEDIUM | 0 | 127.9 |  | 0.05 |  | 6.4 |  |  |  | 6.4 |  | 4.3 | 2.1 | 64 |  | 5.1 | 0.08 | 0.3 | 0.7 | 142 | 829 | 74 | 15943 | -1391.4 | 2469.6 | 1992 | 2022-12 | GPP
GARRINGTON | VIKING EE |  | 405 | 218031 | LIGHT-MEDIUM | 0 | 61.5 |  | 0.102 |  | 6.3 |  |  |  | 6.3 |  | 6 | 0.3 | 64 |  | 1.7 | 0.1 | 0.35 | 0.87 | 45 | 874 | 76 | 9757 | -1155.2 | 2186.4 | 1998 | 2008-12 | GPP
GARRINGTON | VIKING HH |  | 405 | 218034 | LIGHT-MEDIUM | 0 | 188.7 |  | 0.05 |  | 9.4 |  |  |  | 9.4 |  | 8.7 | 0.7 | 128 |  | 3.6 | 0.09 | 0.35 | 0.7 | 142 | 825 | 81 | 17469 | -1417.6 | 2498.5 | 1985 | 2005-06 | GPP
GARRINGTON | VIKING OO |  | 405 | 218041 | LIGHT-MEDIUM | 0 | 77.7 |  | 0.1917 |  | 14.9 |  |  |  | 14.9 |  | 14.9 | 0 | 128 |  | 1.1 | 0.11 | 0.41 | 0.85 | 56 | 803 | 70 | 7769 |  | 2080.7 | 2006 | 2023-11 | ABAND 2023
GARRINGTON | VIKING PP |  | 405 | 218042 | LIGHT-MEDIUM | 0 | 49.2 |  | 0.05 |  | 2.5 |  |  |  | 2.5 |  | 2.4 | 0.1 | 32 |  | 3 | 0.1 | 0.39 | 0.84 | 62 | 790 | 71 | 4994 |  | 2069.1 | 2006 | 2007-08 | GPP
GARRINGTON | VIKING EEE |  | 405 | 220405 | LIGHT-MEDIUM | 0 | 98.8 |  | 0.085 |  | 8.4 |  |  |  | 8.4 |  | 8.4 | 0 | 64 |  | 2.8 | 0.105 | 0.3 | 0.75 | 100 | 833 | 63 | 9075 | -1005.2 | 1947.6 | 1987 | 1999-06 | GPP
GARRINGTON | MANNVILLE I |  | 405 | 248009 | LIGHT-MEDIUM | 0 | 1000.2 |  | 0.175 |  | 175 |  |  |  | 175 |  | 175.3 | -0.3 | 537 |  | 2.14 | 0.16 | 0.15 | 0.64 | 181 | 864 | 81 | 28722 | -1554.1 | 2614 | 1982 | 2016-12 | GPP
GARRINGTON | MANNVILLE Q |  | 405 | 248017 | LIGHT-MEDIUM | 0 | 13.8 |  | 0.029 |  | 0.4 |  |  |  | 0.4 |  | 0.4 | 0 | 1 |  | 22.1 | 0.11 | 0.2 | 0.71 | 126 | 807 | 79 | 20736 | -1443.5 | 2467.4 | 1985 | 1992-11 | ABAND 1991
GARRINGTON | MANNVILLE V |  | 405 | 248022 | LIGHT-MEDIUM | 0 | 13.4 |  | 0.015 |  | 0.2 |  |  |  | 0.2 |  | 0.2 | 0 | 16 |  | 1.5 | 0.1 | 0.13 | 0.64 | 181 | 809 | 86 | 20964 | -1584.2 | 2619.5 | 1998 | 2000-12 | ABAND 2004
GARRINGTON | MANNVILLE Y |  | 405 | 248025 | LIGHT-MEDIUM | 0 | 32.4 |  | 0.04629 |  | 1.5 |  |  |  | 1.5 |  | 1.5 | 0 | 16 |  | 3.7 | 0.11 | 0.21 | 0.63 | 198 | 825 | 82 | 27344 | -1475.3 | 2533.5 | 1998 | 2015-10 | ABAND 2015
GARRINGTON | MANNVILLE BB |  | 405 | 248028 | LIGHT-MEDIUM | 0 | 127.9 |  | 0.028 |  | 3.6 |  |  |  | 3.6 |  | 3.5 | 0.1 | 64 |  | 3.3 | 0.095 | 0.15 | 0.75 | 152 | 841 | 53 | 23774 | -1651.6 | 2715.8 | 1984 | 2009-12 | GPP
GARRINGTON | MANNVILLE CC |  | 405 | 248029 | LIGHT-MEDIUM | 0 | 67.3 |  | 0.1 |  | 6.7 |  |  |  | 6.7 |  | 6.1 | 0.6 | 32 |  | 3.3 | 0.1 | 0.15 | 0.75 | 92 | 812 | 79 | 12871 | -1461.1 | 2464.4 | 2002 | 2019-09 | GPP
GARRINGTON | MANNVILLE II |  | 405 | 248035 | LIGHT-MEDIUM | 0 | 3264.6 |  | 0.155 |  | 506 |  |  |  | 506 |  | 476.4 | 29.6 | 785 |  | 6.08 | 0.12 | 0.25 | 0.76 | 71 | 876 | 60 | 16563 | -1304.1 | 2234.9 | 1959 | 2016-05 | GPP
GARRINGTON | MANNVILLE JJ |  | 405 | 248036 | LIGHT-MEDIUM | 0 | 319.9 |  | 0.022 |  | 7 |  |  |  | 7 |  | 7 | 0 | 64 |  | 6.8 | 0.124 | 0.22 | 0.76 | 76 | 853 | 76 | 16545 | -1341 | 2319.8 | 1981 | 1998-12
GARRINGTON | MANNVILLE KK |  | 405 | 248037 | LIGHT-MEDIUM | 0 | 23 |  | 0.013 |  | 0.3 |  |  |  | 0.3 |  | 0.3 | 0 | 64 |  | 1 | 0.09 | 0.5 | 0.8 | 88 | 853 | 64 | 10275 | -1328.6 | 2298.5 | 1981 | 1982-06 | ABAND 1986
GARRINGTON | MANNVILLE MM |  | 405 | 248039 | LIGHT-MEDIUM | 0 | 14 |  | 0.043 |  | 0.6 |  |  |  | 0.6 |  |  | 0.6 | 4 |  | 6 | 0.15 | 0.43 | 0.68 | 152 | 843 | 82 | 17928 | -1285 | 2237.8 | 1980 | 2005-08 | ABAND 2005
GARRINGTON | MANNVILLE NN |  | 405 | 248040 | LIGHT-MEDIUM | 0 | 107.5 |  | 0.15 |  | 16.1 |  |  |  | 16.1 |  | 14.7 | 1.4 | 64 |  | 2.1 | 0.125 | 0.2 | 0.8 | 93 | 880 | 45 | 18581 | -1310.3 | 2291.2 | 1986 | 2015-12-C | GPP
GARRINGTON | MANNVILLE OO |  | 405 | 248041 | LIGHT-MEDIUM | 0 | 50.7 |  | 0.15 |  | 7.6 |  |  |  | 7.6 |  | 6 | 1.6 | 64 |  | 1.6 | 0.11 | 0.4 | 0.75 | 114 | 842 | 73 | 19143 | -1354.9 | 2337.1 | 1988 | 2000-11 | GPP
GARRINGTON | MANNVILLE UU |  | 405 | 248047 | LIGHT-MEDIUM | 0 | 92.3 |  | 0.1 |  | 9.2 |  |  |  | 9.2 |  | 8.9 | 0.3 | 64 |  | 1.7 | 0.13 | 0.13 | 0.75 | 111 | 806 | 77 | 20760 |  | 2327.9 | 2008 | 2016-03 | GPP
GARRINGTON | GLAUCONITIC B |  | 405 | 300002 | LIGHT-MEDIUM | 0 | 158.4 |  | 0.1 |  | 15.8 |  |  |  | 15.8 |  | 11.4 | 4.4 | 64 |  | 5 | 0.1 | 0.25 | 0.66 | 181 | 839 | 81 | 27724 |  | 2541 | 2019 | 2020-03 | GPP
GARRINGTON | LOWER MANNVILLE B |  | 405 | 310002 | LIGHT-MEDIUM | 0 | 18.9 |  | 0.058 |  | 1.1 |  |  |  | 1.1 |  | 1.1 | 0 | 32 |  | 1.85 | 0.08 | 0.2 | 0.5 | 301 | 824.6 | 64 | 28407 | -1409.7 | 2445.6 | 1974 | 1996-06 | ABAND 2009
GARRINGTON | LOWER MANNVILLE D |  | 405 | 310004 | LIGHT-MEDIUM | 0 | 83.6 |  | 0.048 |  | 4 |  |  |  | 4 |  | 4 | 0 | 64 |  | 2.16 | 0.09 | 0.16 | 0.8 | 106 | 839.3 | 71 | 28556 | -1374.3 | 2441.8 | 1977 | 1984-07 | ABAND 1983
GARRINGTON | LOWER MANNVILLE E |  | 405 | 310005 | LIGHT-MEDIUM | 0 | 252 |  | 0.052 |  | 13.1 |  |  |  | 13.1 |  | 13.3 | -0.2 | 40 |  | 10 | 0.12 | 0.3 | 0.75 | 96 | 845 | 86 | 23364 | -1602.2 | 2639 | 1979 | 2014-07 | GPP
GARRINGTON | LOWER MANNVILLE I |  | 405 | 310009 | LIGHT-MEDIUM | 0 | 36.2 |  | 0.019 |  | 0.7 |  |  |  | 0.7 |  | 0.7 | 0 | 9 |  | 6.5 | 0.11 | 0.25 | 0.75 | 110 | 855 | 63 | 21784 | -1489.7 | 2553.1 | 1981 | 1984-12 | ABAND 1982
GARRINGTON | LOWER MANNVILLE P |  | 405 | 310016 | LIGHT-MEDIUM | 0 | 63 |  | 0.073 |  | 4.6 |  |  |  | 4.6 |  | 4.6 | 0 | 64 |  | 1.25 | 0.14 | 0.25 | 0.75 | 120 | 841 | 64 | 18827 | -1382.3 | 2440.8 | 1982 | 1996-01 | GPP
GARRINGTON | LOWER MANNVILLE S |  | 405 | 310019 | LIGHT-MEDIUM | 0 | 45.8 |  | 0.02 |  | 0.9 |  |  |  | 0.9 |  | 0.9 | 0 | 18 |  | 3.9 | 0.12 | 0.2 | 0.68 | 152 | 843 | 82 | 28128 | -1373.3 | 2386.1 | 1982 | 1983-04
GARRINGTON | LOWER MANNVILLE T |  | 405 | 310020 | LIGHT-MEDIUM | 0 | 40.1 |  | 0.049 |  | 2 |  |  |  | 2 |  | 1.7 | 0.3 | 16 |  | 3.5 | 0.13 | 0.19 | 0.68 | 152 | 843 | 82 | 26294 | -1511.1 | 2596.8 | 1982 | 2008-12 | GPP
GARRINGTON | LOWER MANNVILLE U |  | 405 | 310021 | LIGHT-MEDIUM | 0 | 15.2 |  | 0.02 |  | 0.3 |  |  |  | 0.3 |  | 0.3 | 0 | 14 |  | 2.5 | 0.08 | 0.2 | 0.68 | 152 | 843 | 82 | 26333 | -1523.9 | 2553.8 | 1983 | 1984-07 | ABAND 1983
GARRINGTON | LOWER MANNVILLE NN |  | 405 | 310040 | LIGHT-MEDIUM | 0 | 28.7 |  | 0.05 |  | 1.4 |  |  |  | 1.4 |  |  | 1.4 | 64 |  | 0.6 | 0.12 | 0.17 | 0.75 | 191 | 807 | 88 | 31010 | -1351.8 | 2361.9 | 1974 | 1987-01 | GPP
GARRINGTON | LOWER MANNVILLE OO |  | 405 | 310041 | LIGHT-MEDIUM | 0 | 47.8 |  | 0.1 |  | 4.8 |  |  |  | 4.8 |  |  | 4.8 | 64 |  | 1 | 0.12 | 0.17 | 0.75 | 191 | 807 | 88 | 31010 | -1365.7 | 2375.8 | 1974 | 2013-12 | GPP
GARRINGTON | LOWER MANNVILLE PP |  | 405 | 310042 | LIGHT-MEDIUM | 0 | 4.5 |  | 0.022 |  | 0.1 |  |  |  | 0.1 |  | 0.1 | 0 | 4 |  | 1.5 | 0.12 | 0.17 | 0.75 | 191 | 807 | 88 | 19766 | -1377.9 | 2388 | 1974 | 1987-01 | ABAND 1987
GARRINGTON | LOWER MANNVILLE AAA |  | 405 | 310101 | LIGHT-MEDIUM | 0 | 47.3 |  | 0.08 |  | 3.8 |  |  |  | 3.8 |  | 3.8 | 0 | 64 |  | 1.5 | 0.09 | 0.27 | 0.75 | 92 | 812 | 79 | 20660 | -1417.8 | 2461.1 | 1973 | 2000-12 | GPP
GARRINGTON | LOWER MANNVILLE BBB |  | 405 | 310102 | LIGHT-MEDIUM | 0 | 52 |  | 0.037 |  | 1.9 |  |  |  | 1.9 |  | 1.8 | 0.1 | 32 |  | 2.4 | 0.11 | 0.18 | 0.75 | 92 | 812 | 79 | 20508 | -1405.5 | 2448.8 | 1973 | 2004-12 | GPP
GARRINGTON | LOWER MANNVILLE DDD |  | 405 | 310104 | LIGHT-MEDIUM | 0 | 18.1 |  | 0.08 |  | 1.4 |  |  |  | 1.4 |  | 1.4 | 0 | 32 |  | 1.2 | 0.09 | 0.23 | 0.68 | 152 | 842 | 36 | 29462 | -1505.8 | 2510.9 | 1973 | 2011-12 | GPP
GARRINGTON | LOWER MANNVILLE EEE |  | 405 | 310105 | LIGHT-MEDIUM | 0 | 29.8 |  | 0.07 |  | 2.1 |  |  |  | 2.1 |  | 2 | 0.1 | 32 |  | 1.8 | 0.1 | 0.24 | 0.68 | 152 | 842 | 36 | 29462 | -1496 | 2504.2 | 1973 | 2001-12 | GPP
GARRINGTON | LOWER MANNVILLE FFF |  | 405 | 310106 | LIGHT-MEDIUM | 0 | 50.3 |  | 0.063 |  | 3.2 |  |  |  | 3.2 |  | 2.9 | 0.3 | 32 |  | 2.8 | 0.11 | 0.25 | 0.68 | 152 | 842 | 36 | 29462 | -1464.9 | 2470.4 | 1973 | 2015-12-A | GPP
GARRINGTON | LOWER MANNVILLE GGG |  | 405 | 310107 | LIGHT-MEDIUM | 0 | 18.3 |  | 0.1 |  | 1.8 |  |  |  | 1.8 |  | 1.8 | 0 | 32 |  | 1.5 | 0.08 | 0.3 | 0.68 | 152 | 843 | 82 | 22521 | -1531.3 | 2613.3 | 1982 | 2020-05 | ABAND 2020
GARRINGTON | LOWER MANNVILLE SSS |  | 405 | 310119 | LIGHT-MEDIUM | 0 | 39.8 |  | 0.0276 |  | 1.1 |  |  |  | 1.1 |  | 1.1 | 0 | 32 |  | 4.5 | 0.05 | 0.21 | 0.7 | 310 | 753 | 98 | 22427 | -1407.8 | 2394.8 | 1983 | 2022-12 | ABAND 2022
GARRINGTON | LOWER MANNVILLE TTT |  | 405 | 310120 | LIGHT-MEDIUM | 0 | 155 |  | 0.017 |  | 2.6 |  |  |  | 2.6 |  | 2.7 | -0.1 | 64 |  | 3.8 | 0.15 | 0.15 | 0.5 | 280 | 784 | 83 | 23665 | -1335.6 | 2347.3 | 1979 | 2012-11 | GPP
GARRINGTON | LOWER MANNVILLE UUU |  | 405 | 310121 | LIGHT-MEDIUM | 0 | 60.1 |  | 0.02 |  | 1.2 |  |  |  | 1.2 |  | 1.2 | 0 | 23 |  | 6.18 | 0.065 | 0.07 | 0.7 | 142 | 858 | 81 | 17121 | -1504.9 | 2568.5 | 1979 | 1988-08 | ABAND 1993
GARRINGTON | LOWER MANNVILLE B2B |  | 405 | 310128 | LIGHT-MEDIUM | 0 | 62.6 |  | 0.0335 |  | 2.1 |  |  |  | 2.1 |  | 2.1 | 0 | 16 |  | 7 | 0.1 | 0.19 | 0.69 | 151 | 840 | 85 | 18881 | -1610.6 | 2603.3 | 1998 | 2023-10 | ABAND 2023
GARRINGTON | LOWER MANNVILLE D2D |  | 405 | 310130 | LIGHT-MEDIUM | 0 | 72.7 |  | 0.175 |  | 12.7 |  |  |  | 12.7 |  | 13 | -0.3 | 40 |  | 3.3 | 0.1 | 0.19 | 0.68 | 152 | 851 | 82 | 19400 | -1495.3 | 2509.8 | 1993 | 2014-06 | GPP
GARRINGTON | LOWER MANNVILLE G2G |  | 405 | 310133 | LIGHT-MEDIUM | 0 | 18.1 |  | 0.15 |  | 2.7 |  |  |  | 2.7 |  | 1 | 1.7 | 64 |  | 0.5 | 0.14 | 0.35 | 0.62 | 204 | 815 | 82 | 13506 |  | 2385.1 | 1996 | 2000-06 | 3-36-35-4W5/3
GARRINGTON | LOWER MANNVILLE K2K |  | 405 | 310137 | LIGHT-MEDIUM | 0 | 40.9 |  | 0.15 |  | 6.1 |  |  |  | 6.1 |  | 6.4 | -0.3 | 40 |  | 2.5 | 0.07 | 0.2 | 0.73 | 126 | 840 | 81 | 17989 | -1460.2 | 2460.3 | 2001 | 2014-07 | GPP
GARRINGTON | LOWER MANNVILLE T2T |  | 405 | 310146 | LIGHT-MEDIUM | 0 | 25.1 |  | 0.0438 |  | 1.1 |  |  |  | 1.1 |  | 1.1 | 0 | 32 |  | 2 | 0.07 | 0.3 | 0.8 | 72 | 840 | 71 | 15542 | -1683.9 | 2749.4 | 2003 | 2021-12 | ABAND 2021
GARRINGTON | LOWER MANNVILLE X2X |  | 405 | 310150 | LIGHT-MEDIUM | 0 | 47.9 |  | 0.075 |  | 3.6 |  |  |  | 3.6 |  | 2.7 | 0.9 | 64 |  | 0.9 | 0.15 | 0.23 | 0.72 | 126 | 825 | 85 | 19232 |  | 2464.6 | 1974 | 2021-07 | GPP
GARRINGTON | LOWER MANNVILLE D3D |  | 405 | 310204 | LIGHT-MEDIUM | 0 | 15.4 |  | 0.013 |  | 0.2 |  |  |  | 0.2 |  | 0.2 | 0 | 8 |  | 3 | 0.1 | 0.12 | 0.73 | 127 | 840 | 80 | 22282 |  | 2593.8 | 1979 | 2009-05 | ABAND 2009
GARRINGTON | LOWER MANNVILLE E3E |  | 405 | 310205 | LIGHT-MEDIUM | 0 | 15.2 |  | 0.178 |  | 2.7 |  |  |  | 2.7 |  | 2 | 0.7 | 32 |  | 1 | 0.09 | 0.21 | 0.67 | 162 | 799 | 81 | 19157 |  | 2443.3 | 2006 | 2007-12 | GPP
GARRINGTON | LOWER MANNVILLE M3M |  | 405 | 310213 | LIGHT-MEDIUM | 0 | 46.5 |  | 0.12 |  | 5.6 |  |  |  | 5.6 |  | 5.1 | 0.5 | 64 |  | 1 | 0.12 | 0.11 | 0.68 | 152 | 843 | 82 | 12914 |  | 2423.1 | 2004 | 2020-11 | GPP
GARRINGTON | LOWER MANNVILLE N3N |  | 405 | 310214 | LIGHT-MEDIUM | 0 | 23.3 |  | 0.1 |  | 2.3 |  |  |  | 2.3 |  | 1.4 | 0.9 | 64 |  | 1 | 0.08 | 0.3 | 0.65 | 200 | 815 | 27 | 20118 |  | 2408.5 | 2005 | 2016-12 | GPP
GARRINGTON | LOWER MANNVILLE U3U |  | 405 | 310221 | LIGHT-MEDIUM | 0 | 19.7 |  | 0.01 |  | 0.2 |  |  |  | 0.2 |  | 0.2 | 0 | 8 |  | 3.5 | 0.12 | 0.22 | 0.75 | 50 | 845 | 86 | 22043 |  | 2452.5 | 1979 | 2008-10 | GPP
GARRINGTON | LOWER MANNVILLE Z3Z |  | 405 | 310226 | LIGHT-MEDIUM | 0 | 53.8 |  | 0.0297 |  | 1.6 |  |  |  | 1.6 |  | 1.6 | 0 | 64 |  | 1.2 | 0.12 | 0.2 | 0.73 | 128 | 825 | 73 | 17479 |  | 2435.9 | 2006 | 2014-10 | ABAND 2014
GARRINGTON | LOWER MANNVILLE F4F |  | 405 | 310232 | LIGHT-MEDIUM | 0 | 70.4 |  | 0.06 |  | 4.2 |  |  |  | 4.2 |  | 4.6 | -0.4 | 32 |  | 3.3 | 0.11 | 0.17 | 0.73 | 125 | 849 | 79 | 20198 |  | 2449.5 | 2008 | 2015-12-C | GPP
GARRINGTON | LOWER MANNVILLE I4I |  | 405 | 310235 | LIGHT-MEDIUM | 0 | 53.8 |  | 0.15 |  | 8.1 |  |  |  | 8.1 |  | 6.4 | 1.7 | 64 |  | 2 | 0.08 | 0.3 | 0.75 | 115 | 860 | 78 | 19919 |  | 2489 | 2003 | 2012-11 | GPP
GARRINGTON | LOWER MANNVILLE J4J |  | 405 | 310236 | LIGHT-MEDIUM | 0 | 1329.6 |  | 0.08 |  | 106.4 |  |  |  | 106.4 |  | 69.7 | 36.7 | 320 |  | 4.38 | 0.18 | 0.15 | 0.62 | 203 | 843 | 77 | 29029 |  | 2355.8 | 2007 | 2013-12 | GPP
GARRINGTON | LOWER MANNVILLE T4T |  | 405 | 310246 | LIGHT-MEDIUM | 0 | 13.6 |  | 0.228 |  | 3.1 |  |  |  | 3.1 |  | 3 | 0.1 | 8 |  | 3.5 | 0.11 | 0.3 | 0.63 | 190 | 800 | 81 | 20976 | -1383 | 2365.4 | 1989 | 2006-12 | GPP
GARRINGTON | LOWER MANNVILLE U4U |  | 405 | 310247 | LIGHT-MEDIUM | 0 | 1033.3 |  | 0.15 |  | 155 |  |  |  | 155 |  | 57.6 | 97.4 | 128 |  | 9.75 | 0.15 | 0.2 | 0.69 | 153 | 873 | 80 | 27431 |  | 2452.2 | 2010 | 2011-12 | GPP
GARRINGTON | LOWER MANNVILLE B5B |  | 405 | 310302 | LIGHT-MEDIUM | 0 | 452.8 |  | 0.08 |  | 36.2 |  |  |  | 36.2 |  | 16.3 | 19.9 | 128 |  | 5.1 | 0.12 | 0.15 | 0.68 | 68 | 843 | 82 | 19919 |  | 2339.3 | 2011 | 2014-07 | GPP
GARRINGTON | LOWER MANNVILLE G5G |  | 405 | 310307 | LIGHT-MEDIUM | 0 | 483.3 |  | 0.05 |  | 24.2 |  |  |  | 24.2 |  | 1.4 | 22.8 | 32 |  | 15.2 | 0.18 | 0.2 | 0.69 | 150 | 835 | 81 | 7302 |  | 2495 | 2012 | 2014-03 | GPP
GARRINGTON | LOWER MANNVILLE H5H |  | 405 | 310308 | LIGHT-MEDIUM | 0 | 757.2 |  | 0.08 |  | 60.6 |  |  |  | 60.6 |  | 13.6 | 47 | 128 |  | 11.6 | 0.1 | 0.25 | 0.68 | 152 | 801 | 82 | 19919 |  | 2545.9 | 2019 | 2020-06 | GPP
GARRINGTON | ELLERSLIE A |  | 405 | 336001 | LIGHT-MEDIUM | 0 | 786.6 |  | 0.1 |  | 78.7 |  |  |  | 78.7 |  | 12.1 | 66.6 | 128 |  | 12.05 | 0.1 | 0.25 | 0.68 | 152 | 807 | 82 | 21600 |  | 2585.3 | 2019 | 2020-06 | GPP
GARRINGTON | ELLERSLIE B |  | 405 | 336002 | LIGHT-MEDIUM | 0 | 143 |  | 0.05 |  | 7.2 |  |  |  | 7.2 |  | 4.3 | 2.9 | 64 |  | 6 | 0.06 | 0.15 | 0.73 | 127 | 860 | 83 | 22801 | -1567.3 | 2589 | 2018 | 2020-08 | GPP
GARRINGTON | ROCK CREEK C |  | 405 | 432003 | LIGHT-MEDIUM | 0 | 4.6 |  | 0.022 |  | 0.1 |  |  |  | 0.1 |  | 0.1 | 0 | 1 |  | 5 | 0.14 | 0.18 | 0.8 | 65 | 819 | 82 | 21562 | -1389.5 | 2415.5 | 1988 | 1991-10 | ABAND 1990
GARRINGTON | NORDEGG D |  | 405 | 444004 | LIGHT-MEDIUM | 0 | 17.7 |  | 0.08 |  | 1.4 |  |  |  | 1.4 |  | 1.6 | -0.2 | 8 |  | 4.5 | 0.12 | 0.38 | 0.66 | 181 | 864 | 81 | 19858 | -1408.9 | 2395.6 | 2002 | 2013-08 | GPP
GARRINGTON | JURASSIC A |  | 405 | 446001 | LIGHT-MEDIUM | 0 | 5.8 |  | 0.017 |  | 0.1 |  |  |  | 0.1 |  | 0.1 | 0 | 2 |  | 4.3 | 0.14 | 0.34 | 0.73 | 125 | 825 | 78 | 19673 |  | 2380.4 | 2005 | 2011-09 | ABAND 2011
GARRINGTON | ELKTON H |  | 405 | 638008 | LIGHT-MEDIUM | 0 | 133.3 |  | 0.17 |  | 22.7 |  |  |  | 22.7 |  | 21 | 1.7 | 64 |  | 2.5 | 0.14 | 0.15 | 0.7 | 148 | 857 | 85 | 19083 | -1517.6 | 2521.2 | 1988 | 2008-12 | GPP
GARRINGTON | ELKTON K |  | 405 | 638011 | LIGHT-MEDIUM | 0 | 384.1 |  | 0.1 |  | 38.4 |  |  |  | 38.4 |  | 33.2 | 5.2 | 192 |  | 4.7 | 0.08 | 0.24 | 0.7 | 148 | 857 | 85 | 23890 | -1447.6 | 2523.3 | 2003 | 2013-04 | GPP
GARRINGTON | ELKTON L |  | 405 | 638012 | LIGHT-MEDIUM | 0 | 27.6 |  | 0.029 |  | 0.8 |  |  |  | 0.8 |  | 0.4 | 0.4 | 16 |  | 5 | 0.06 | 0.2 | 0.72 | 129 | 843 | 80 | 20286 |  | 2353.9 | 2005 | 2007-12 | GPP
GARRINGTON | ELKTON O |  | 405 | 638015 | LIGHT-MEDIUM | 0 | 22.2 |  | 0.023 |  | 0.5 |  |  |  | 0.5 |  | 0.5 | 0 | 2 |  | 12 | 0.15 | 0.21 | 0.78 | 92 | 862 | 65 | 9038 | -1400.7 | 2375.8 | 1996 | 2018-12 | ABAND 2018
GARRINGTON | ELKTON P |  | 405 | 638016 | LIGHT-MEDIUM | 0 | 76.8 |  | 0.03 |  | 2.3 |  |  |  | 2.3 |  | 2.3 | 0 | 16 |  | 5 | 0.15 | 0.2 | 0.8 | 86 | 876 | 71 | 19098 | -1350.7 | 2333.5 | 1997 | 1999-11 | ABAND 1999
GARRINGTON | ELKTON Q |  | 405 | 638017 | LIGHT-MEDIUM | 0 | 167.7 |  | 0.01 |  | 1.7 |  |  |  | 1.7 |  | 1.7 | 0 | 32 |  | 5 | 0.18 | 0.29 | 0.82 | 72 | 874 | 73 | 17378 | -1401 | 2384.5 | 1999 | 2007-12 | GPP
GARRINGTON | ELKTON-SHUNDA A |  | 405 | 639001 | LIGHT-MEDIUM | 0 | 52.5 |  | 0.013 |  | 0.7 |  |  |  | 0.7 |  | 0.7 | 0 | 64 |  | 2 | 0.072 | 0.15 | 0.67 | 140 | 845 | 82 | 19280 | -1401.9 | 2402 | 1979 | 1983-12 | ABAND 1984
GARRINGTON | PEKISKO F |  | 405 | 642006 | LIGHT-MEDIUM | 0 | 184.3 |  | 0.25 |  | 46.1 |  |  |  | 46.1 |  | 44 | 2.1 | 200 |  | 6 | 0.04 | 0.4 | 0.64 | 193 | 843 | 75 | 18422 | -1427.4 | 2357.5 | 2002 | 2014-07 | GPP
GARRINGTON | PEKISKO I |  | 405 | 642009 | LIGHT-MEDIUM | 0 | 101.1 |  | 0.027 |  | 2.7 |  |  |  | 2.7 |  | 2.7 | 0 | 64 |  | 5.26 | 0.06 | 0.35 | 0.77 | 99 | 875.7 | 64 | 17326 | -1319.7 | 2267.3 | 1977 | 1992-10 | ABAND 1998
GARRINGTON | PEKISKO L |  | 405 | 642012 | LIGHT-MEDIUM | 0 | 70.6 |  | 0.0241 |  | 1.7 |  |  |  | 1.7 |  | 1.7 | 0 | 16 |  | 7 | 0.12 | 0.3 | 0.75 | 112 | 851 | 78 | 18015 | -1436.3 | 2399.8 | 1997 | 2022-11 | ABAND 2022
GARRINGTON | PEKISKO M |  | 405 | 642013 | LIGHT-MEDIUM | 0 | 2970.1 |  | 0.04 |  | 118.8 |  |  |  | 118.8 |  | 98.5 | 20.3 | 566 |  | 11.76 | 0.09 | 0.33 | 0.74 | 120 | 834 | 75 | 17705 |  | 2369.5 | 2006 | 2012-04 | GPP
GARRINGTON | WABAMUN A |  | 405 | 658001 | LIGHT-MEDIUM | 0 | 6786.1 |  | 0.23 |  | 1560.8 |  |  |  | 1560.8 |  | 1477.7 | 83.1 | 4612 |  | 6.44 | 0.06 | 0.32 | 0.56 | 271 | 834.3 | 84 | 24079 | -1641 | 2649.7 | 1952 | 2019-04 | GPP
GARRINGTON | NISKU A |  | 405 | 696001 | LIGHT-MEDIUM | 0 | 211 |  | 0.037 |  | 7.8 |  |  |  | 7.8 |  | 7.9 | -0.1 | 64 |  | 8.62 | 0.06 | 0.15 | 0.75 | 95 | 810 | 85 | 24623 | -1917 | 2903.1 | 1986 | 1996-11 | ABAND 1996
GARRINGTON | NISKU C |  | 405 | 696003 | LIGHT-MEDIUM | 0 | 242.9 |  | 0.088 |  | 21.4 |  |  |  | 21.4 |  | 21.4 | 0 | 64 |  | 10.7 | 0.055 | 0.14 | 0.75 | 95 | 810 | 75 | 23227 | -1892.1 | 2866.2 | 1985 | 1994-09 | ABAND 1993
GARRINGTON | LEDUC G | WATER FLOOD | 405 | 720007 | LIGHT-MEDIUM | 20 | 1067 |  | 0.1737 | 0.085 | 185.3 |  | 90.7 |  | 276 |  | 276 | 0 | 128 |  | 23.3 | 0.08 | 0.14 | 0.52 | 300 | 806 | 92 | 24923 | -2401 | 3417.1 | 1996 | 2019-11 | ABAND 2019
GARRINGTON | LEDUC H |  | 405 | 720008 | LIGHT-MEDIUM | 0 | 805.6 |  | 0.1259 |  | 101.4 |  |  |  | 101.4 |  | 101.4 | 0 | 48 |  | 32.6 | 0.11 | 0.1 | 0.52 | 300 | 806 | 92 | 24228 | -2397.8 | 3400 | 1998 | 2019-12 | ABAND 2019
GARRINGTON | LEDUC K |  | 405 | 720011 | LIGHT-MEDIUM | 0 | 95.1 |  | 0.18 |  | 17.1 |  |  |  | 17.1 |  | 17.1 | 0 | 16 |  | 17.2 | 0.06 | 0.14 | 0.67 | 139 | 797 | 100 | 22622 | -2402.6 | 3420.9 | 1999 | 2012-11 | GPP
GARRINGTON | COMMINGLED POOL 001 |  | 405 | 800160 | LIGHT-MEDIUM | 0 | 2462 |  | 0.07 |  | 172.3 |  |  |  | 172.3 |  | 143.3 | 29 | 1305 |  | 4.34 | 0.09 | 0.31 | 0.7 | 110 | 842 | 77 | 17545 | -1441.5 | 2206.5 | 1984 | 2011-12 | GPP
GARRINGTON | COMMINGLED POOL 002 | PRIMARY | 405 | 800260 | LIGHT-MEDIUM | 0 |  | 89472.3 | 0.09 |  |  | 8052.5 |  |  |  | 8052.5 |  |  |  | 37164 | 4 | 0.107 | 0.25 | 0.75 |  |  | 66 | 24979 |  | 1838.9 |  | 2023-08
GARRINGTON | COMMINGLED POOL 002 | TOTAL | 405 | 800260 | LIGHT-MEDIUM | 0 | 107722.7 |  |  |  | 9877.5 |  | 1825 |  | 11702.5 |  | 10105.5 | 1597 | 47009 | [5 empty] | 109 | 829 | 64 | 24979 | -1036.1 | 1838.9 | 1954 | 2023-08 | GPP
GARRINGTON | COMMINGLED POOL 002 | WATER FLOOD | 405 | 800260 | LIGHT-MEDIUM | 20 |  | 18250.4 | 0.1 | 0.1 |  | 1825 |  | 1825 |  | 3650 |  |  |  | 9845 | 3.08 | 0.107 | 0.25 | 0.75 |  |  | 66 | 24979 |  | 1838.9 |  | 2023-08
GARRINGTON | COMMINGLED POOL 004 |  | 405 | 800460 | LIGHT-MEDIUM | 0 | 615 |  | 0.054 |  | 33.2 |  |  |  | 33.2 |  | 33.1 | 0.1 | 128 |  | 6 | 0.13 | 0.2 | 0.77 | 68 | 835 | 75 | 7025 | -1415 | 2236.4 | 1984 | 2014-07 | GPP
GARRINGTON | COMMINGLED POOL 005 |  | 405 | 800560 | LIGHT-MEDIUM | 0 | 175.9 |  | 0.08 |  | 14.1 |  |  |  | 14.1 |  | 11.3 | 2.8 | 64 |  | 5.38 | 0.1 | 0.3 | 0.73 | 142 | 829 | 74 | 23080 | -1211.9 | 2105.5 | 1984 | 2023-12 | GPP
GARRINGTON | COMMINGLED POOL 006 |  | 405 | 800660 | LIGHT-MEDIUM | 0 | 162.6 |  | 0.19 |  | 30.9 |  |  |  | 30.9 |  | 31.2 | -0.3 | 64 |  | 8.7 | 0.05 | 0.2 | 0.73 | 110 | 815 | 70 | 24808 | -1379.9 | 2202.7 | 1984 | 2015-12-C | GPP
GARRINGTON | COMMINGLED POOL 007 |  | 405 | 800760 | LIGHT-MEDIUM | 0 | 331.8 |  | 0.1 |  | 33.2 |  |  |  | 33.2 |  | 28.6 | 4.6 | 64 |  | 10 | 0.09 | 0.2 | 0.72 | 152 | 843 | 82 | 20761 | -1384.1 | 2234.3 | 1984 | 2021-12 | GPP
GARRINGTON | COMMINGLED POOL 009 |  | 405 | 800960 | LIGHT-MEDIUM | 0 | 225.2 |  | 0.07 |  | 15.8 |  |  |  | 15.8 |  | 15.8 | 0 | 60 |  | 5.7 | 0.11 | 0.27 | 0.82 | 51 | 842 | 71 | 8070 | -1088.5 | 2117 | 1983 | 2020-11 | GPP
GARRINGTON | COMMINGLED POOL 010 |  | 405 | 801060 | LIGHT-MEDIUM | 0 | 11.8 |  | 0.02 |  | 0.2 |  |  |  | 0.2 |  | 0.2 | 0 | 8 |  | 2.4 | 0.1 | 0.12 | 0.7 | 142 | 829 | 74 | 19916 |  | 2374 | 2000 | 2019-06 | GPP
GARRINGTON | COMMINGLED POOL 013 |  | 405 | 801360 | LIGHT-MEDIUM | 0 | 15.5 |  | 0.2 |  | 3.1 |  |  |  | 3.1 |  | 3.1 | 0 | 64 |  | 0.4 | 0.11 | 0.14 | 0.64 | 250 | 821 | 97 | 21917 | -1584.9 | 2564 | 1984 | 2004-06 | GPP
GARRINGTON | COMMINGLED POOL 015 |  | 405 | 801560 | LIGHT-MEDIUM | 0 | 438.6 |  | 0.08 |  | 35.1 |  |  |  | 35.1 |  | 28.6 | 6.5 | 128 |  | 5.23 | 0.12 | 0.22 | 0.7 | 145 | 812 | 85 | 21572 | -1510.7 | 2535.7 | 1985 | 2011-12 | GPP
GARRINGTON | COMMINGLED POOL 016 |  | 405 | 801660 | LIGHT-MEDIUM | 0 | 129.6 |  | 0.18 |  | 23.3 |  |  |  | 23.3 |  | 21.6 | 1.7 | 64 |  | 1.5 | 0.2 | 0.1 | 0.75 | 100 | 821 | 83 | 18857 | -1569.4 | 2624.2 | 1982 | 2016-10 | GPP
GARRINGTON | COMMINGLED POOL 017 |  | 405 | 801760 | LIGHT-MEDIUM | 0 | 239.5 |  | 0.03 |  | 7.2 |  |  |  | 7.2 |  | 6.9 | 0.3 | 64 |  | 5.4 | 0.14 | 0.34 | 0.75 | 98 | 853 | 70 | 21438 | -1562.3 | 2524.8 | 1987 | 1997-09 | GPP
GARRINGTON | COMMINGLED POOL 018 |  | 405 | 801860 | LIGHT-MEDIUM | 0 | 119.7 |  | 0.04 |  | 4.8 |  |  |  | 4.8 |  | 2.7 | 2.1 | 100 |  | 2.2 | 0.1 | 0.2 | 0.68 | 119 | 837 | 66 | 20823 |  | 2158.6 | 2006 | 2009-02 | GPP
GARRINGTON | COMMINGLED POOL 024 |  | 405 | 802460 | LIGHT-MEDIUM | 0 | 759.3 |  | 0.05 |  | 38 |  |  |  | 38 |  | 35.9 | 2.1 | 709 |  | 1.83 | 0.1 | 0.24 | 0.77 | 88 | 819 | 60 | 20789 |  | 2194.3 | 2006 | 2018-10 | GPP
GARRINGTON | COMMINGLED POOL 031 |  | 405 | 803160 | LIGHT-MEDIUM | 0 | 175 |  | 0.08 |  | 14 |  |  |  | 14 |  | 10.4 | 3.6 | 64 |  | 8.5 | 0.06 | 0.2 | 0.67 | 177 | 799 | 84 | 19106 | -1161.6 | 2229.3 | 1987 | 2009-09 | GPP
GARRINGTON | COMMINGLED POOL 034 |  | 405 | 803460 | LIGHT-MEDIUM | 0 | 22.3 |  | 0.085 |  | 1.9 |  |  |  | 1.9 |  | 1.9 | 0 | 64 |  | 1.2 | 0.06 | 0.45 | 0.88 | 50 | 850 | 62 | 8800 |  | 1922 | 2008 | 2021-09 | ABAND 2021
GARRINGTON | COMMINGLED POOL 036 |  | 405 | 803660 | LIGHT-MEDIUM | 0 | 263.3 |  | 0.09 |  | 23.7 |  |  |  | 23.7 |  | 23.6 | 0.1 | 128 |  | 3.72 | 0.108 | 0.2 | 0.64 | 181 | 874 | 81 | 21346 | -1464.3 | 2517.3 | 1984 | 2017-10 | GPP
GARRINGTON | COMMINGLED POOL 037 |  | 405 | 803760 | LIGHT-MEDIUM | 0 | 50.1 |  | 0.02 |  | 1 |  |  |  | 1 |  | 1 | 0 | 28 |  | 4.07 | 0.09 | 0.39 | 0.8 | 82 | 874 | 60 | 17225 | -1226.2 | 2180.3 | 1979 | 1987-12 | ABAND 1995
GARRINGTON | COMMINGLED POOL 038 |  | 405 | 803860 | LIGHT-MEDIUM | 0 | 69.5 |  | 0.03 |  | 2.1 |  |  |  | 2.1 |  | 1.6 | 0.5 | 16 |  | 4 | 0.17 | 0.16 | 0.76 | 103 | 820 | 72 | 14036 |  | 2261.5 | 2007 | 2009-03 | GPP
GARRINGTON | COMMINGLED POOL 041 |  | 405 | 804160 | LIGHT-MEDIUM | 0 | 69.4 |  | 0.04 |  | 2.8 |  |  |  | 2.8 |  | 2.5 | 0.3 | 32 |  | 5 | 0.09 | 0.27 | 0.66 | 181 | 864 | 81 | 27724 |  | 2521 | 2011 | 2015-12-C | GPP
GARDEN PLAINS | UPPER MANNVILLE C |  | 406 | 250003 | LIGHT-MEDIUM | 0 | 130.1 |  | 0.0146 |  | 1.9 |  |  |  | 1.9 |  | 1.9 | 0 | 16 |  | 8 | 0.23 | 0.48 | 0.85 | 64 | 845 | 38 | 9288 | -300 | 1122.7 | 1988 | 2016-12 | ABAND 2016-12
GARDEN PLAINS | UPPER MANNVILLE H |  | 406 | 250008 | LIGHT-MEDIUM | 0 | 9.6 |  | 0.02 |  | 0.2 |  |  |  | 0.2 |  | 0.2 | 0 | 5 |  | 2.8 | 0.18 | 0.55 | 0.85 | 56 | 862 | 38 | 8518 | -278.3 | 1066.6 | 1982 | 1988-12 | ABAND 1987
GARDEN PLAINS | UPPER MANNVILLE K |  | 406 | 250011 | LIGHT-MEDIUM | 0 | 347.6 |  | 0.055 |  | 19.1 |  |  |  | 19.1 |  | 17.5 | 1.6 | 200 |  | 1.91 | 0.23 | 0.57 | 0.92 | 31 | 867 | 34 | 7992 | -282.3 | 1069.5 | 1981 | 2011-12 | GPP
GARDEN PLAINS | UPPER MANNVILLE ZZ |  | 406 | 250052 | LIGHT-MEDIUM | 0 | 170.9 |  | 0.002 |  | 0.3 |  |  |  | 0.3 |  | 0.3 | 0 | 32 |  | 8 | 0.15 | 0.5 | 0.89 | 49 | 868 | 39 | 8180 |  | 1047.4 | 2017 | 2020-12 | ABAND 2020
GARDEN PLAINS | LOWER MANNVILLE C |  | 406 | 310003 | LIGHT-MEDIUM | 0 | 4.9 |  | 0.02 |  | 0.1 |  |  |  | 0.1 |  | 0.1 | 0 | 6 |  | 0.8 | 0.18 | 0.36 | 0.88 | 52 | 863 | 42 | 8698 | -319.3 | 1128.9 | 1987 | 1990-11 | ABAND 1988
GARDEN PLAINS | LOWER MANNVILLE J |  | 406 | 310010 | LIGHT-MEDIUM | 0 | 78.8 |  | 0.022 |  | 1.7 |  |  |  | 1.7 |  | 1.7 | 0 | 32 |  | 2 | 0.2 | 0.3 | 0.88 | 52 | 863 | 42 | 8346 | -301.7 | 1156.3 | 1993 | 1994-11 | ABAND 1994
GHOST PINE | UPPER MANNVILLE V |  | 408 | 250022 | LIGHT-MEDIUM | 0 | 1005.8 |  | 0.016 |  | 16.1 |  |  |  | 16.1 |  | 16 | 0.1 | 227 |  | 3.94 | 0.21 | 0.37 | 0.85 | 67 | 854.5 | 58 | 10440 | -619.4 | 1486.2 | 1954 | 1979-03 | GPP
GHOST PINE | UPPER MANNVILLE HH |  | 408 | 250034 | LIGHT-MEDIUM | 0 | 278.7 |  | 0.069 |  | 19.2 |  |  |  | 19.2 |  | 18.4 | 0.8 | 64 |  | 6.4 | 0.14 | 0.4 | 0.81 | 80 | 875.7 | 53 | 5539 | -652.2 | 1493.8 | 1967 | 2008-12 | GPP
GHOST PINE | UPPER MANNVILLE LL |  | 408 | 250038 | LIGHT-MEDIUM | 0 | 246.4 |  | 0.052 |  | 12.8 |  |  |  | 12.8 |  | 12.8 | 0 | 180 |  | 1.42 | 0.18 | 0.37 | 0.85 | 55 | 819.9 | 66 | 9225 | -553.2 | 1363.7 | 1973 | 2001-12 | ABAND 2012
GHOST PINE | UPPER MANNVILLE NN |  | 408 | 250040 | LIGHT-MEDIUM | 0 | 30.6 |  | 0.02 |  | 0.6 |  |  |  | 0.6 |  | 0.6 | 0 | 17 |  | 1.83 | 0.17 | 0.32 | 0.85 | 64 | 854.5 | 43 | 10303 | -569.9 | 1391 | 1974 | 1979-06 | ABAND 1988
GHOST PINE | UPPER MANNVILLE RR |  | 408 | 250044 | LIGHT-MEDIUM | 0 | 99.8 |  | 0.198 |  | 19.8 |  |  |  | 19.8 |  | 18.8 | 1 | 32 |  | 2.58 | 0.18 | 0.21 | 0.85 | 58 | 874 | 58 | 9721 | -630.8 | 1491.8 | 1980 | 2007-10 | GPP
GHOST PINE | UPPER MANNVILLE EEE |  | 408 | 250705 | LIGHT-MEDIUM | 0 | 693.3 |  | 0.255 |  | 176.8 |  |  |  | 176.8 |  | 174.1 | 2.7 | 331 |  | 1.74 | 0.194 | 0.27 | 0.85 | 120 | 875 | 52 | 10099 | -631.8 | 1484.5 | 1985 | 2017-09 | GPP
GHOST PINE | UPPER MANNVILLE HHH |  | 408 | 250708 | LIGHT-MEDIUM | 0 | 25.2 |  | 0.02 |  | 0.5 |  |  |  | 0.5 |  | 0.5 | 0 | 25 |  | 1.2 | 0.15 | 0.34 | 0.85 | 50 | 858 | 62 | 7858 | -670.4 | 1540.2 | 1980 | 1988-12 | ABAND 2002
GHOST PINE | UPPER MANNVILLE LLL |  | 408 | 250712 | LIGHT-MEDIUM | 0 | 1442.7 |  | 0.1 |  | 144.3 |  |  |  | 144.3 |  | 139.2 | 5.1 | 256 |  | 3.9 | 0.2 | 0.15 | 0.85 | 56 | 873 | 50 | 10460 | -664.1 | 1490.2 | 1986 | 2008-11 | GPP
GHOST PINE | UPPER MANNVILLE C2C |  | 408 | 250729 | LIGHT-MEDIUM | 0 | 29.6 |  | 0.078 |  | 2.3 |  |  |  | 2.3 |  | 2.3 | 0 | 16 |  | 1.53 | 0.24 | 0.4 | 0.84 |  | 800 | 53 | 10376 |  | 1444 | 1965 | 2002-07 | ABAND 1971
GHOST PINE | UPPER MANNVILLE E2E |  | 408 | 250731 | LIGHT-MEDIUM | 0 | 64.5 |  | 0.1 |  | 6.5 |  |  |  | 6.5 |  | 5.6 | 0.9 | 32 |  | 2.5 | 0.13 | 0.27 | 0.85 | 56 | 873 | 50 | 9745 | -669.7 | 1493.3 | 1985 | 2001-05 | GPP
GHOST PINE | UPPER MANNVILLE W2W |  | 408 | 250749 | LIGHT-MEDIUM | 0 | 161.5 |  | 0.07 |  | 11.3 |  |  |  | 11.3 |  | 10.5 | 0.8 | 32 |  | 7.5 | 0.12 | 0.29 | 0.79 | 78 | 877 | 59 | 6006 | -666.9 | 1499.7 | 1990 | 2011-12 | GPP
GHOST PINE | UPPER MANNVILLE A3A |  | 408 | 251101 | LIGHT-MEDIUM | 0 | 127.6 |  | 0.1 |  | 12.8 |  |  |  | 12.8 |  | 11 | 1.8 | 64 |  | 2 | 0.17 | 0.31 | 0.85 | 58 | 853 | 47 | 10368 | -605.3 | 1475.2 | 1980 | 1991-09 | GPP
GHOST PINE | UPPER MANNVILLE D3D |  | 408 | 251104 | LIGHT-MEDIUM | 0 | 58 |  | 0.016 |  | 0.9 |  |  |  | 0.9 |  | 0.9 | 0 | 16 |  | 3.3 | 0.19 | 0.35 | 0.89 | 62 | 854 | 39 | 9722 | -542 | 1348.4 | 1987 | 1996-06
GHOST PINE | UPPER MANNVILLE H4H |  | 408 | 251134 | LIGHT-MEDIUM | 0 | 108.7 |  | 0.018 |  | 2 |  |  |  | 2 |  | 2 | 0 | 32 |  | 2.7 | 0.2 | 0.26 | 0.85 | 54 | 838 | 50 | 9277 | -579.3 | 1418 | 1995 | 1999-05 | ABAND 1996
GHOST PINE | UPPER MANNVILLE I4I |  | 408 | 251135 | LIGHT-MEDIUM | 0 | 73.4 |  | 0.1 |  | 7.3 |  |  |  | 7.3 |  | 6.2 | 1.1 | 64 |  | 1.5 | 0.15 | 0.4 | 0.85 | 55 | 883 | 49 | 10012 | -550.7 | 1351.8 | 1994 | 2007-05 | GPP
GHOST PINE | UPPER MANNVILLE S4S |  | 408 | 251145 | LIGHT-MEDIUM | 0 | 119.1 |  | 0.03 |  | 3.6 |  |  |  | 3.6 |  | 3.8 | -0.2 | 32 |  | 3 | 0.17 | 0.18 | 0.89 | 46 | 849 | 39 | 10060 | -598.7 | 1413.4 | 1996 | 2007-05 | GPP
GHOST PINE | UPPER MANNVILLE E5E |  | 408 | 251505 | LIGHT-MEDIUM | 0 | 32.3 |  | 0.279 |  | 9 |  |  |  | 9 |  | 9.3 | -0.3 | 32 |  | 1.2 | 0.18 | 0.45 | 0.85 | 59 | 850 | 55 | 10254 | -623.1 | 1450.6 | 1960 | 2011-12 | GPP
GHOST PINE | UPPER MANNVILLE F5F |  | 408 | 251506 | LIGHT-MEDIUM | 0 | 203.5 |  | 0.05 |  | 10.2 |  |  |  | 10.2 |  | 10 | 0.2 | 263 |  | 0.84 | 0.17 | 0.37 | 0.86 | 59 | 856 | 50 | 9476 | -583 | 1411 | 1995 | 1996-10 | GPP
GHOST PINE | UPPER MANNVILLE G5G |  | 408 | 251507 | LIGHT-MEDIUM | 0 | 7.3 |  | 0.41 |  | 3 |  |  |  | 3 |  | 2.9 | 0.1 | 16 |  | 0.5 | 0.19 | 0.44 | 0.86 |  | 785 | 52 | 9816 |  | 1417.2 | 1995 | 2001-12 | 14-30-29-21W4
GHOST PINE | GLAUCONITIC D |  | 408 | 300004 | LIGHT-MEDIUM | 0 | 138 |  | 0.06 |  | 8.3 |  |  |  | 8.3 |  | 1.5 | 6.8 | 32 |  | 3.8 | 0.2 | 0.34 | 0.86 | 59 | 847 | 49 | 9240 |  | 1340.9 | 1995 | 2010-08 | GPP
GHOST PINE | LOWER MANNVILLE E |  | 408 | 310005 | LIGHT-MEDIUM | 0 | 114.7 |  | 0.143 |  | 16.4 |  |  |  | 16.4 |  | 16.4 | 0 | 65 |  | 1.52 | 0.18 | 0.25 | 0.86 | 51 | 892.2 | 49 | 10447 | -647.7 | 1487.7 | 1965 | 1999-05 | ABAND 1998
GHOST PINE | LOWER MANNVILLE J |  | 408 | 310010 | LIGHT-MEDIUM | 0 | 158.7 |  | 0.053 |  | 8.4 |  |  |  | 8.4 |  | 8.4 | 0 | 128 |  | 1.72 | 0.13 | 0.34 | 0.84 | 62 | 875.7 | 56 | 11580 | -697.1 | 1571.4 | 1977 | 1996-06 | GPP
GHOST PINE | LOWER MANNVILLE K |  | 408 | 310011 | LIGHT-MEDIUM | 0 | 109.9 |  | 0.065 |  | 7.1 |  |  |  | 7.1 |  | 7.2 | -0.1 | 64 |  | 1.98 | 0.15 | 0.32 | 0.85 | 62 | 881.1 | 49 | 10888 | -694.3 | 1570.3 | 1977 | 1996-06 | ABAND 1998
GHOST PINE | LOWER MANNVILLE L | WATER FLOOD | 408 | 310012 | LIGHT-MEDIUM | 20 | 963.5 |  | 0.144 | 0.03 | 138.7 |  | 28.9 |  | 167.6 |  | 152.3 | 15.3 | 128 |  | 6.15 | 0.18 | 0.2 | 0.85 | 70 | 861 | 60 | 9101 | -662.6 | 1485 | 1971 | 2013-09 | GPP
GHOST PINE | LOWER MANNVILLE N |  | 408 | 310014 | LIGHT-MEDIUM | 0 | 88.7 |  | 0.114 |  | 10.1 |  |  |  | 10.1 |  | 10.1 | 0 | 64 |  | 3.3 | 0.1 | 0.5 | 0.84 | 60 | 861 | 61 | 10492 | -658.6 | 1496.3 | 1981 | 1996-06 | GPP
GHOST PINE | LOWER MANNVILLE Q |  | 408 | 310017 | LIGHT-MEDIUM | 0 | 49.6 |  | 0.028 |  | 1.4 |  |  |  | 1.4 |  | 1.4 | 0 | 16 |  | 3.2 | 0.17 | 0.33 | 0.85 | 56 | 873 | 50 | 10650 | -675.1 | 1502.6 | 1986 | 2022-11 | ABAND 2022
GHOST PINE | LOWER MANNVILLE V |  | 408 | 310022 | LIGHT-MEDIUM | 0 | 18.3 |  | 0.022 |  | 0.4 |  |  |  | 0.4 |  | 0.4 | 0 | 16 |  | 1.6 | 0.12 | 0.3 | 0.85 | 52 | 869 | 47 | 10484 | -667.3 | 1494.8 | 1986 | 1996-06 | ABAND 2013
GHOST PINE | LOWER MANNVILLE KK |  | 408 | 310037 | LIGHT-MEDIUM | 0 | 97.4 |  | 0.072 |  | 7 |  |  |  | 7 |  | 7 | 0 | 64 |  | 1.7 | 0.145 | 0.29 | 0.87 | 47 | 868 | 62 | 9738 | -662.6 | 1510.9 | 1988 | 2000-12 | ABAND 2011
GHOST PINE | LOWER MANNVILLE LL |  | 408 | 310038 | LIGHT-MEDIUM | 0 | 14.2 |  | 0.085 |  | 1.2 |  |  |  | 1.2 |  | 1.2 | 0 | 16 |  | 1.5 | 0.14 | 0.47 | 0.8 | 79 | 877 | 56 | 6834 | -669.9 | 1513.1 | 1988 | 1996-06 | ABAND 2008
GHOST PINE | PEKISKO F |  | 408 | 642006 | LIGHT-MEDIUM | 0 | 336.4 |  | 0.15 |  | 50.5 |  |  |  | 50.5 |  | 30.4 | 20.1 | 128 |  | 9.3 | 0.053 | 0.38 | 0.86 | 62 | 870.3 | 54 | 10101 | -606 | 1421.3 | 1965 | 2018-12 | GPP
GHOST PINE | PEKISKO K |  | 408 | 642011 | LIGHT-MEDIUM | 0 | 304.6 |  | 0.011 |  | 3.4 |  |  |  | 3.4 |  | 3.5 | -0.1 | 64 |  | 17 | 0.05 | 0.3 | 0.8 | 91 | 813 | 52 | 10290 | -657.6 | 1457.6 | 1979 | 1985-12 | ABAND 1987
GHOST PINE | PEKISKO N |  | 408 | 642014 | LIGHT-MEDIUM | 0 | 202.3 |  | 0.022 |  | 4.5 |  |  |  | 4.5 |  | 4.4 | 0.1 | 64 |  | 10.5 | 0.05 | 0.3 | 0.86 | 58 | 859 | 40 | 10308 | -576.3 | 1417.5 | 1981 | 1982-04 | ABAND 1989
GHOST PINE | PEKISKO P |  | 408 | 642016 | LIGHT-MEDIUM | 0 | 38.7 |  | 0.078 |  | 3 |  |  |  | 3 |  | 3 | 0 | 32 |  | 2.7 | 0.07 | 0.2 | 0.8 | 79 | 877 | 55 | 9506 | -766 | 1651.8 | 1981 | 1996-06 | ABAND 2012
GHOST PINE | PEKISKO V |  | 408 | 642022 | LIGHT-MEDIUM | 0 | 149.4 |  | 0.065 |  | 9.7 |  |  |  | 9.7 |  | 9.4 | 0.3 | 32 |  | 6.1 | 0.1 | 0.14 | 0.89 | 46 | 886 | 52 | 10339 | -627.3 | 1466.8 | 1952 | 2018-04 | GPP
GHOST PINE | PEKISKO X |  | 408 | 642024 | LIGHT-MEDIUM | 0 | 87.7 |  | 0.05 |  | 4.4 |  |  |  | 4.4 |  | 2.1 | 2.3 | 32 |  | 6.5 | 0.07 | 0.3 | 0.86 | 48 | 865 | 52 | 10080 |  | 1865 | 2011 | 2012-06 | GPP
GHOST PINE | D-2 A |  | 408 | 696001 | LIGHT-MEDIUM | 0 | 8905.3 |  | 0.55 |  | 4897.9 |  |  |  | 4897.9 |  | 4897.8 | 0.1 | 1776 |  | 12.1 | 0.07 | 0.2 | 0.74 | 120 | 815.2 | 56 | 12323 | -883.5 | 1659.1 | 1952 | 2006-11 | GPP
GHOST PINE | D-2 B |  | 408 | 696002 | LIGHT-MEDIUM | 0 | 7.6 |  | 0.013 |  | 0.1 |  |  |  | 0.1 |  | 0.1 | 0 | 16 |  | 2 | 0.045 | 0.4 | 0.88 | 120 | 833 | 44 | 13346 | -896.1 | 1700 | 1985 | 1985-11 | ABAND 1991
GHOST PINE | IRETON A |  | 408 | 710001 | LIGHT-MEDIUM | 0 | 325.7 |  | 0.297 |  | 96.7 |  |  |  | 96.7 |  | 97 | -0.3 | 445 |  | 3.05 | 0.04 | 0.25 | 0.8 | 78 | 810.5 | 64 | 12891 | -892.7 | 1712.3 | 1954 | 2009-12 | GPP
GHOST PINE | D-3 A |  | 408 | 720001 | LIGHT-MEDIUM | 0 | 1489.8 |  | 0.613 |  | 913.2 |  |  |  | 913.2 |  | 909.8 | 3.4 | 324 |  | 7.5 | 0.087 | 0.13 | 0.81 | 69 | 839.3 | 57 | 13885 | -909.8 | 1724.1 | 1954 | 2022-12 | GPP
GHOST PINE | D-3 B |  | 408 | 720002 | LIGHT-MEDIUM | 0 | 48.7 |  | 0.012 |  | 0.6 |  |  |  | 0.6 |  | 0.6 | 0 | 32 |  | 2.5 | 0.12 | 0.41 | 0.86 | 45 | 848 | 66 | 12779 | -921.2 | 1701.8 | 1991 | 1992-08 | ABAND 1992
GHOST PINE | DUVERNAY A |  | 408 | 728001 | LIGHT-MEDIUM | 0 | 456 |  | 0.0009 |  | 0.4 |  |  |  | 0.4 |  | 0.4 | 0 | 64 |  | 13 | 0.07 | 0.1 | 0.87 | 45 | 860 | 71 | 8802 |  | 2074.4 | 2017 | 2022-03 | ABAND 2021
GHOST PINE | COMMINGLED POOL 002 |  | 408 | 800260 | LIGHT-MEDIUM | 0 | 248.8 |  | 0.074 |  | 18.4 |  |  |  | 18.4 |  | 18.5 | -0.1 | 64 |  | 4 | 0.2 | 0.4 | 0.81 | 80 | 875.7 | 53 | 9283 | -645.6 | 1264.1 | 1961 | 1999-05 | GPP
GHOST PINE | COMMINGLED POOL 005 |  | 408 | 800560 | LIGHT-MEDIUM | 0 | 218.6 |  | 0.05 |  | 10.9 |  |  |  | 10.9 |  | 3.3 | 7.6 | 128 |  | 1.7 | 0.16 | 0.31 | 0.91 | 33 | 869 | 39 | 8657 |  | 1438.3 | 1990 | 2013-03 | GPP
GHOST PINE | COMMINGLED POOL 006 |  | 408 | 800660 | LIGHT-MEDIUM | 0 | 639.6 |  | 0.03 |  | 19.2 |  |  |  | 19.2 |  | 18.8 | 0.4 | 192 |  | 5.65 | 0.11 | 0.33 | 0.8 | 76 | 862 | 57 | 10508 | -659.1 | 1499.5 | 1983 | 1996-08 | GPP
GHOST PINE | COMMINGLED POOL 007 |  | 408 | 800760 | LIGHT-MEDIUM | 0 | 217.1 |  | 0.18 |  | 39.1 |  |  |  | 39.1 |  | 38.2 | 0.9 | 64 |  | 3 | 0.19 | 0.3 | 0.85 | 58 | 892.2 | 48 | 10190 | -635.9 | 1438.4 | 1959 | 2017-12 | GPP
GHOST PINE | COMMINGLED POOL 008 |  | 408 | 800860 | LIGHT-MEDIUM | 0 | 89.9 |  | 0.081 |  | 7.3 |  |  |  | 7.3 |  | 7.3 | 0 | 16 |  | 5.9 | 0.16 | 0.3 | 0.85 | 59 | 870 | 45 | 10306 | -635.8 | 1460.7 | 1985 | 2008-09 | GPP
GHOST PINE | COMMINGLED POOL 009 |  | 408 | 800960 | LIGHT-MEDIUM | 0 | 199.8 |  | 0.1 |  | 20 |  |  |  | 20 |  | 20 | 0 | 64 |  | 2.96 | 0.17 | 0.27 | 0.85 | 59 | 860 | 47 | 9257 | -570.6 | 1398.8 | 1994 | 2017-12 | ABAND 2017
GHOST PINE | COMMINGLED POOL 022 |  | 408 | 802260 | LIGHT-MEDIUM | 0 | 34.1 |  | 0.08 |  | 2.7 |  |  |  | 2.7 |  | 2.3 | 0.4 | 16 |  | 3 | 0.13 | 0.35 | 0.84 | 60 | 870 | 48 | 10273 | -553.2 | 1365.7 | 1985 | 2013-08 | GPP
GHOST PINE | COMMINGLED MFP9501 |  | 408 | 950160 | LIGHT-MEDIUM | 0 | 746.5 |  | 0.08 |  | 59.7 |  |  |  | 59.7 |  | 56.1 | 3.6 | 516 |  | 1.84 | 0.18 | 0.48 | 0.84 | 71 | 864.9 | 49 | 4811 | -600.8 | 695.2 | 1965 | 2018-11 | GPP
GEORGE | MONTNEY B |  | 410 | 524002 | LIGHT-MEDIUM | 0 | 1891 |  | 0.045 |  | 85.1 |  |  |  | 85.1 |  | 80.7 | 4.4 | 476 |  | 4.53 | 0.16 | 0.37 | 0.87 | 61 | 847 | 39 | 8395 | -422.3 | 1093.5 | 2004 | 2018-10 | GPP
GEORGE | MONTNEY E |  | 410 | 524005 | LIGHT-MEDIUM | 0 | 60.5 |  | 0.01 |  | 0.6 |  |  |  | 0.6 |  | 0.6 | 0 | 23 |  | 3 | 0.15 | 0.32 | 0.86 | 63 | 840 | 39 | 8299 |  | 1075 | 2005 | 2016-06 | GPP
GEORGE | MONTNEY F |  | 410 | 524006 | LIGHT-MEDIUM | 0 | 20.2 |  | 0.005 |  | 0.1 |  |  |  | 0.1 |  | 0.1 | 0 | 4 |  | 5 | 0.21 | 0.46 | 0.89 | 51 | 854 | 39 | 8400 |  | 1061 | 2004 | 2014-03 | ABAND 2014
GEORGE | MONTNEY G |  | 410 | 524007 | LIGHT-MEDIUM | 0 | 16.3 |  | 0.05 |  | 0.8 |  |  |  | 0.8 |  | 0.8 | 0 | 7 |  | 2.5 | 0.18 | 0.4 | 0.86 | 66 | 842 | 38 | 9624 |  | 1063.3 | 2011 | 2022-03 | ABAND 2021
GEORGE | MONTNEY H |  | 410 | 524008 | LIGHT-MEDIUM | 0 | 64.8 |  | 0.052 |  | 3.4 |  |  |  | 3.4 |  | 3.4 | 0 | 32 |  | 2.5 | 0.15 | 0.4 | 0.9 | 46 | 898 | 38 | 9577 | -403.1 | 1053.9 | 2003 | 2012-11 | ABAND 2014
GEORGE | MONTNEY I | WATER FLOOD | 410 | 524009 | LIGHT-MEDIUM | 20 | 301.4 |  | 0.15 | 0.1 | 45.2 |  | 30.1 |  | 75.3 |  | 64.7 | 10.6 | 63 |  | 5.25 | 0.16 | 0.33 | 0.85 | 69 | 835 | 38 | 9537 | -411 | 1072.3 | 2004 | 2016-07 | GPP
GEORGE | KISKATINAW F |  | 410 | 606006 | LIGHT-MEDIUM | 0 | 926.9 |  | 0.18 |  | 166.8 |  |  |  | 166.8 |  | 164.4 | 2.4 | 224 |  | 3.28 | 0.19 | 0.17 | 0.8 | 90 | 800 | 42 | 12831 | -860.5 | 1478.5 | 1994 | 2018-09 | GPP
GEORGE | KISKATINAW G |  | 410 | 606007 | LIGHT-MEDIUM | 0 | 62.2 |  | 0.027 |  | 1.7 |  |  |  | 1.7 |  | 1.7 | 0 | 64 |  | 2.5 | 0.09 | 0.46 | 0.8 | 81 | 880 | 47 | 10321 | -839.8 | 1463.5 | 1994 | 2018-12 | ABAND 2018
GEORGE | KISKATINAW O |  | 410 | 606015 | LIGHT-MEDIUM | 0 | 46.4 |  | 0.12 |  | 5.6 |  |  |  | 5.6 |  | 5.8 | -0.2 | 32 |  | 1.5 | 0.15 | 0.25 | 0.86 | 66 | 881 | 50 | 12744 | -856.8 | 1468.8 | 1997 | 2013-08 | GPP
GEORGE | DEBOLT B |  | 410 | 612002 | LIGHT-MEDIUM | 0 | 125.8 |  | 0.027 |  | 3.4 |  |  |  | 3.4 |  | 3.4 | 0 | 64 |  | 4 | 0.09 | 0.3 | 0.78 | 99 | 829 | 52 | 16988 | -902.7 | 1524.5 | 1976 | 1995-01 | ABAND 1994
GROAT | CARDIUM D |  | 411 | 176004 | LIGHT-MEDIUM | 0 | 23.3 |  | 0.052 |  | 1.2 |  |  |  | 1.2 |  | 1.2 | 0 | 16 |  | 4.5 | 0.06 | 0.35 | 0.83 | 76 | 868 | 58 | 13611 | -556.1 | 1776.8 | 1997 | 2002-05 | ABAND 2004
GROAT | CARDIUM E |  | 411 | 176005 | LIGHT-MEDIUM | 0 | 59.3 |  | 0.037 |  | 2.2 |  |  |  | 2.2 |  | 2.2 | 0 | 32 |  | 4.4 | 0.07 | 0.3 | 0.86 | 54 | 868 | 60 | 10507 | -549 | 1639.3 | 1998 | 2002-05 | ABAND 2006
GROAT | CARDIUM G |  | 411 | 176007 | LIGHT-MEDIUM | 0 | 23.8 |  | 0.017 |  | 0.4 |  |  |  | 0.4 |  | 0.4 | 0 | 4 |  | 6.9 | 0.14 | 0.2 | 0.77 | 95 | 822 | 79 | 9229 |  | 1676.9 | 1976 | 2018-10 | ABAND 2018
GROAT | SECOND WHITE SPECKS A |  | 411 | 186001 | LIGHT-MEDIUM | 0 | 7.3 |  | 0.014 |  | 0.1 |  |  |  | 0.1 |  | 0.1 | 0 | 4 |  | 3 | 0.13 | 0.37 | 0.74 | 120 | 824 | 46 | 16246 | -765.9 | 1848.6 | 2002 | 2005-01 | ABAND 2004
GROAT | GETHING P |  | 411 | 326016 | LIGHT-MEDIUM | 0 | 43.5 |  | 0.045 |  | 2 |  |  |  | 2 |  | 2 | 0 | 16 |  | 3.5 | 0.15 | 0.26 | 0.7 | 156 | 825 | 82 | 11377 | -1193.9 | 2232 | 2001 | 2020-11 | GPP
GILBY | BELLY RIVER C |  | 412 | 126003 | LIGHT-MEDIUM | 0 | 60.6 |  | 0.018 |  | 1.1 |  |  |  | 1.1 |  | 1.1 | 0 | 8 |  | 6.4 | 0.2 | 0.32 | 0.87 | 68 | 820 | 33 | 9466 | -336.5 | 1299.3 | 1979 | 1992-11 | ABAND 1985
GILBY | BELLY RIVER E |  | 412 | 126005 | LIGHT-MEDIUM | 0 | 595 |  | 0.04 |  | 23.8 |  |  |  | 23.8 |  | 22.7 | 1.1 | 190 |  | 3.96 | 0.149 | 0.39 | 0.87 | 58 | 836 | 29 | 6643 | -343.9 | 1301.5 | 1979 | 2022-12 | GPP
GILBY | BELLY RIVER G |  | 412 | 126007 | LIGHT-MEDIUM | 0 | 367.4 |  | 0.2 |  | 73.5 |  |  |  | 73.5 |  | 71 | 2.5 | 192 |  | 2.5 | 0.16 | 0.48 | 0.92 | 30 | 887 | 43 | 6472 | -256.6 | 1230.3 | 1996 | 2008-10 | GPP
GILBY | BELLY RIVER N |  | 412 | 126014 | LIGHT-MEDIUM | 0 | 18.5 |  | 0.049 |  | 0.9 |  |  |  | 0.9 |  | 0.9 | 0 | 4 |  | 6.5 | 0.16 | 0.5 | 0.89 | 49 | 826 | 42 | 6948 |  | 1251.5 | 2007 | 2011-12 | ABAND 2011
GILBY | BASAL BELLY RIVER A |  | 412 | 134001 | LIGHT-MEDIUM | 0 | 684.7 |  | 0.092 |  | 63 |  |  |  | 63 |  | 60.4 | 2.6 | 192 |  | 4.27 | 0.15 | 0.36 | 0.87 | 51 | 819.9 | 46 | 7121 | -367.5 | 1393.9 | 1965 | 2013-04 | GPP
GILBY | BASAL BELLY RIVER B |  | 412 | 134002 | LIGHT-MEDIUM | 0 | 4.7 |  | 0.0212 |  | 0.1 |  |  |  | 0.1 |  | 0.1 | 0 | 1 |  | 7.2 | 0.11 | 0.29 | 0.83 | 68 | 825 | 42 | 4373 | -355.7 | 1296 | 1994 | 2023-04 | ABAND 2023
GILBY | BASAL BELLY RIVER D |  | 412 | 134004 | LIGHT-MEDIUM | 0 | 286.5 |  | 0.08 |  | 22.9 |  |  |  | 22.9 |  | 22.5 | 0.4 | 129 |  | 3.57 | 0.183 | 0.6 | 0.85 | 57 | 819.9 | 38 | 7154 | -325.4 | 1281.3 | 1963 | 2003-08 | GPP
GILBY | CARDIUM A |  | 412 | 176001 | LIGHT-MEDIUM | 0 | 367.2 |  | 0.12 |  | 44.1 |  |  |  | 44.1 |  | 41.5 | 2.6 | 574 |  | 1.67 | 0.08 | 0.37 | 0.76 | 106 | 810.5 | 63 | 16510 | -726.6 | 1678.2 | 1962 | 2023-12 | GPP
GILBY | SECOND WHITE SPECKS A |  | 412 | 186001 | LIGHT-MEDIUM | 0 | 1516.1 |  | 0.195 |  | 295.6 |  |  |  | 295.6 |  | 293.8 | 1.8 | 192 |  | 14.06 | 0.08 | 0.1 | 0.78 | 96 | 834 | 64 | 20871 | -863.6 | 1815.9 | 1989 | 2020-11 | GPP
GILBY | SECOND WHITE SPECKS B |  | 412 | 186002 | LIGHT-MEDIUM | 0 | 57.5 |  | 0.028 |  | 1.6 |  |  |  | 1.6 |  | 1.6 | 0 | 16 |  | 5.6 | 0.17 | 0.41 | 0.64 | 170 | 827 | 50 | 15914 | -840.1 | 1787 | 1980 | 1996-06 | ABAND 1996
GILBY | SECOND WHITE SPECKS C |  | 412 | 186003 | LIGHT-MEDIUM | 0 | 455.3 |  | 0.027 |  | 12.3 |  |  |  | 12.3 |  | 12.4 | -0.1 | 64 |  | 15.4 | 0.08 | 0.25 | 0.77 | 96 | 826 | 64 | 18064 | -853.5 | 1800.1 | 1991 | 2002-05 | ABAND 2009
GILBY | SECOND WHITE SPECKS D |  | 412 | 186004 | LIGHT-MEDIUM | 0 | 208.5 |  | 0.11 |  | 22.9 |  |  |  | 22.9 |  | 22.4 | 0.5 | 32 |  | 14.1 | 0.08 | 0.25 | 0.77 | 96 | 826 | 64 | 19977 | -827.9 | 1768.8 | 1959 | 2011-12 | GPP
GILBY | SECOND WHITE SPECKS E |  | 412 | 186005 | LIGHT-MEDIUM | 0 | 71.2 |  | 0.013 |  | 0.9 |  |  |  | 0.9 |  | 0.9 | 0 | 16 |  | 11.6 | 0.06 | 0.17 | 0.77 | 96 | 826 | 64 | 20745 | -893.7 | 1852.3 | 1977 | 2002-05 | ABAND 2012
GILBY | SECOND WHITE SPECKS F |  | 412 | 186006 | LIGHT-MEDIUM | 0 | 148 |  | 0.085 |  | 12.6 |  |  |  | 12.6 |  | 10.7 | 1.9 | 10 |  | 18.3 | 0.14 | 0.25 | 0.77 | 96 | 826 | 64 | 13593 | -839.1 | 1795.3 | 1963 | 2016-11 | GPP
GILBY | SECOND WHITE SPECKS G |  | 412 | 186007 | LIGHT-MEDIUM | 0 | 163.9 |  | 0.0018 |  | 0.3 |  |  |  | 0.3 |  | 0.3 | 0 | 16 |  | 19 | 0.14 | 0.5 | 0.77 | 96 | 826 | 64 | 14450 | -900.4 | 1858.1 | 1992 | 2023-09 | ABAND 2023
GILBY | SECOND WHITE SPECKS I |  | 412 | 186009 | LIGHT-MEDIUM | 0 | 23.1 |  | 0.024 |  | 0.6 |  |  |  | 0.6 |  | 0.6 | 0 | 4 |  | 10 | 0.1 | 0.25 | 0.77 | 92 | 840 | 72 | 11777 | -840.4 | 1798 | 1998 | 2017-11 | ABAND 2017
GILBY | VIKING A | PRIMARY | 412 | 218001 | LIGHT-MEDIUM | 0 |  | 1062.4 | 0.26 |  |  | 276.2 |  |  |  | 276.2 |  |  |  | 1088 | 1.81 | 0.1 | 0.35 | 0.83 |  |  | 61 | 10062 |  | 1799.2
GILBY | VIKING A | TOTAL | 412 | 218001 | LIGHT-MEDIUM | 0 | 7182.9 |  |  |  | 1561.5 |  | 1224.1 |  | 2785.6 |  | 2761.4 | 24.2 | 6694 | [5 empty] | 55 | 834.3 | 62 | 10062 | -851.4 | 1799.2 | 1953 | 2010-11 | GPP
GILBY | VIKING A | WATER FLOOD | 412 | 218001 | LIGHT-MEDIUM | 20 |  | 6120.5 | 0.21 | 0.2 |  | 1285.3 |  | 1224.1 |  | 2509.4 |  |  |  | 5606 | 1.86 | 0.104 | 0.32 | 0.83 |  |  | 61 | 10062 |  | 1799.2
GILBY | VIKING B | PRIMARY | 412 | 218002 | LIGHT-MEDIUM | 0 |  | 132.7 | 0.29 |  |  | 38.5 |  |  |  | 38.5 |  |  |  | 181 | 2 | 0.07 | 0.32 | 0.77 |  |  | 70 | 17866 |  | 1948.1
GILBY | VIKING B | TOTAL | 412 | 218002 | LIGHT-MEDIUM | 0 | 1538.3 |  |  |  | 430.7 |  | 182.7 |  | 613.4 |  | 602.4 | 11 | 2451 | [5 empty] | 92 | 839.3 | 68 | 17866 | -993.4 | 1948.1 | 1961 | 2004-04 | GPP
GILBY | VIKING B | WATER FLOOD | 412 | 218002 | LIGHT-MEDIUM | 20 |  | 1405.6 | 0.279 | 0.13 |  | 392.2 |  | 182.7 |  | 574.9 |  |  |  | 2270 | 1.62 | 0.073 | 0.32 | 0.77 |  |  | 70 | 17866 |  | 1948.1
GILBY | VIKING C |  | 412 | 218003 | LIGHT-MEDIUM | 0 | 229.3 |  | 0.151 |  | 34.6 |  |  |  | 34.6 |  | 34.7 | -0.1 | 255 |  | 1.16 | 0.14 | 0.29 | 0.78 | 92 | 839.3 | 66 | 14971 | -932.3 | 1907 | 1956 | 1998-11 | ABAND 2002
GILBY | VIKING F |  | 412 | 218006 | LIGHT-MEDIUM | 0 | 99.8 |  | 0.128 |  | 12.8 |  |  |  | 12.8 |  | 12.8 | 0 | 128 |  | 1.35 | 0.11 | 0.3 | 0.75 | 110 | 849.3 | 66 | 10994 | -1015.1 | 1973.7 | 1974 | 1999-05 | ABAND 1983
GILBY | VIKING G |  | 412 | 218007 | LIGHT-MEDIUM | 0 | 61.5 |  | 0.015 |  | 0.9 |  |  |  | 0.9 |  | 0.9 | 0 | 65 |  | 1.22 | 0.14 | 0.29 | 0.78 | 92 | 849.3 | 62 | 13514 | -905.6 | 1908.1 | 1976 | 1983-12 | ABAND 1995
GILBY | VIKING H |  | 412 | 218008 | LIGHT-MEDIUM | 0 | 19.8 |  | 0.02 |  | 0.4 |  |  |  | 0.4 |  | 0.4 | 0 | 64 |  | 2.5 | 0.03 | 0.45 | 0.75 | 100 | 818 | 83 | 23729 | -970.7 | 1917.6 | 1980 | 1982-07 | ABAND 1987
GILBY | VIKING J |  | 412 | 218010 | LIGHT-MEDIUM | 0 | 10.5 |  | 0.019 |  | 0.2 |  |  |  | 0.2 |  | 0.2 | 0 | 9 |  | 1.8 | 0.11 | 0.3 | 0.84 | 58 | 834 | 63 | 14161 | -864.6 | 1831.1 | 1985 | 1989-12 | ABAND 1990
GILBY | VIKING K |  | 412 | 218011 | LIGHT-MEDIUM | 0 | 50.3 |  | 0.23 |  | 11.6 |  |  |  | 11.6 |  | 11.6 | 0 | 64 |  | 1.8 | 0.07 | 0.2 | 0.78 | 90 | 837 | 72 | 10661 | -1049.8 | 2044.9 | 1985 | 2011-12 | GPP
GILBY | VIKING L |  | 412 | 218012 | LIGHT-MEDIUM | 0 | 32.1 |  | 0.025 |  | 0.8 |  |  |  | 0.8 |  | 0.8 | 0 | 64 |  | 0.8 | 0.105 | 0.35 | 0.92 | 49 | 850 | 60 | 8245 | -792.2 | 1671.6 | 1985 | 1991-10 | ABAND 1990
GILBY | VIKING O |  | 412 | 218015 | LIGHT-MEDIUM | 0 | 141.7 |  | 0.023 |  | 3.3 |  |  |  | 3.3 |  | 3.3 | 0 | 128 |  | 1.4 | 0.13 | 0.21 | 0.77 | 92 | 840 | 72 | 21292 | -925.2 | 1927.7 | 2003 | 2008-09 | ABAND 2008
GILBY | VIKING P |  | 412 | 218016 | LIGHT-MEDIUM | 0 | 45.8 |  | 0.1 |  | 4.6 |  |  |  | 4.6 |  | 3.3 | 1.3 | 64 |  | 1.4 | 0.08 | 0.24 | 0.84 | 66 | 833 | 62 | 10070 |  | 1680.1 | 1998 | 2015-12-A | GPP
GILBY | UPPER MANNVILLE J | PRIMARY | 412 | 250010 | LIGHT-MEDIUM | 0 |  | 913.4 | 0.2 |  |  | 182.7 |  |  |  | 182.7 |  |  |  | 249 | 4.44 | 0.12 | 0.15 | 0.81 |  |  | 63 | 14154 |  | 1830.5
GILBY | UPPER MANNVILLE J | TOTAL | 412 | 250010 | LIGHT-MEDIUM | 0 | 3997.1 |  |  |  | 953.6 |  | 832.6 |  | 1786.2 |  | 1660.2 | 126 | 734 | [5 empty] | 90 | 886 | 66 | 14154 | -929.8 | 1830.5 | 1992 | 2008-12 | GPP
GILBY | UPPER MANNVILLE J | WATER FLOOD | 412 | 250010 | LIGHT-MEDIUM | 20 |  | 3083.7 | 0.25 | 0.27 |  | 770.9 |  | 832.6 |  | 1603.5 |  |  |  | 485 | 8.28 | 0.12 | 0.21 | 0.81 |  |  | 63 | 14154 |  | 1830.5
GILBY | UPPER MANNVILLE K | WATER FLOOD | 412 | 250011 | LIGHT-MEDIUM | 20 | 567.6 |  | 0.1 | 0.05849 | 56.8 |  | 33.2 |  | 90 |  | 69.1 | 20.9 | 166 |  | 4.24 | 0.12 | 0.16 | 0.8 | 110 | 869 | 62 | 12395 | -894.3 | 1800.5 | 1992 | 2009-03 | GPP
GILBY | UPPER MANNVILLE L |  | 412 | 250012 | HEAVY | 0 | 142.6 |  | 0.022 |  | 3.1 |  |  |  | 3.1 |  | 3.4 | -0.3 | 32 |  | 5 | 0.141 | 0.2 | 0.79 | 90 | 900 | 69 | 15668 | -950 | 1855.8 | 1992 | 2014-06 | GPP
GILBY | UPPER MANNVILLE M |  | 412 | 250013 | LIGHT-MEDIUM | 0 | 65.2 |  | 0.34 |  | 22.2 |  |  |  | 22.2 |  | 20.9 | 1.3 | 45 |  | 1.64 | 0.13 | 0.14 | 0.79 | 90 | 886 | 66 | 15753 | -903.3 | 1812.4 | 1993 | 2018-04 | GPP
GILBY | UPPER MANNVILLE Q |  | 412 | 250017 | LIGHT-MEDIUM | 0 | 66.7 |  | 0.2 |  | 13.3 |  |  |  | 13.3 |  | 11.9 | 1.4 | 64 |  | 1.5 | 0.1 | 0.21 | 0.88 | 46 | 882 | 58 | 15341 | -1040.1 | 2026.3 | 1996 | 2021-12 | GPP
GILBY | UPPER MANNVILLE CC |  | 412 | 250029 | LIGHT-MEDIUM | 0 | 425.9 |  | 0.113 |  | 48.1 |  |  |  | 48.1 |  | 47.7 | 0.4 | 32 |  | 16.3 | 0.12 | 0.16 | 0.81 | 79 | 889 | 67 | 14184 | -944.3 | 1814.8 | 1997 | 2016-10 | GPP
GILBY | UPPER MANNVILLE S2S |  | 412 | 250745 | LIGHT-MEDIUM | 0 | 14.7 |  | 0.15 |  | 2.2 |  |  |  | 2.2 |  | 2.5 | -0.3 | 32 |  | 0.5 | 0.14 | 0.2 | 0.82 | 76 | 874 | 70 | 14758 |  | 1816.8 | 2004 | 2011-07 | GPP
GILBY | UPPER MANNVILLE U2U |  | 412 | 250747 | LIGHT-MEDIUM | 0 | 151.8 |  | 0.07 |  | 10.6 |  |  |  | 10.6 |  | 9.4 | 1.2 | 32 |  | 7.7 | 0.1 | 0.2 | 0.77 | 103 | 847 | 76 | 16718 |  | 2203.3 | 2010 | 2014-04 | GPP
GILBY | UPPER MANNVILLE K3K |  | 412 | 251111 | LIGHT-MEDIUM | 0 | 111.6 |  | 0.03 |  | 3.3 |  |  |  | 3.3 |  | 0 | 3.3 | 64 |  | 3.5 | 0.1 | 0.4 | 0.83 | 69 | 877 | 69 | 13728 |  | 2088.5 | 1975 | 2014-04
GILBY | UPPER MANNVILLE L3L |  | 412 | 251112 | LIGHT-MEDIUM | 0 | 77.8 |  | 0.03 |  | 2.3 |  |  |  | 2.3 |  | 0.2 | 2.1 | 64 |  | 2.5 | 0.1 | 0.4 | 0.81 | 80 | 877 | 69 | 15526 |  | 2196.6 | 1958 | 2014-04 | GPP
GILBY | UPPER MANNVILLE M3M |  | 412 | 251113 | LIGHT-MEDIUM | 0 | 1513.1 |  | 0.1 |  | 151.3 |  |  |  | 151.3 |  | 40.6 | 110.7 | 256 |  | 11.63 | 0.11 | 0.4 | 0.77 | 100 | 855 | 76 | 17115 |  | 2186.9 | 2014 | 2014-12 | GPP
GILBY | BASAL MANNVILLE B | PRIMARY | 412 | 320002 | LIGHT-MEDIUM | 0 |  | 2881.7 | 0.09 |  |  | 259.4 |  |  |  | 259.4 |  |  |  | 680 | 5.88 | 0.14 | 0.34 | 0.78 |  |  | 75 | 16700 |  | 2137.3
GILBY | BASAL MANNVILLE B | TOTAL | 412 | 320002 | LIGHT-MEDIUM | 0 | 7968.8 |  |  |  | 768.1 |  | 864.8 |  | 1632.9 |  | 1496.6 | 136.3 | 1372 | [5 empty] | 71 | 892.2 | 69 | 16700 | -1203.2 | 2137.3 | 1957 | 2013-04 | GPP
GILBY | BASAL MANNVILLE B | WATER FLOOD | 412 | 320002 | LIGHT-MEDIUM | 20 |  | 5087.1 | 0.1 | 0.17 |  | 508.7 |  | 864.8 |  | 1373.5 |  |  |  | 692 | 10.2 | 0.14 | 0.34 | 0.78 |  |  | 75 | 16700 |  | 2137.3
GILBY | BASAL MANNVILLE E |  | 412 | 320005 | LIGHT-MEDIUM | 0 | 20.6 |  | 0.015 |  | 0.3 |  |  |  | 0.3 |  | 0.3 | 0 | 4 |  | 6 | 0.186 | 0.36 | 0.72 |  | 785 | 76 | 13686 |  | 2175.5 |  | 1975-12 | ABAND 1966
GILBY | BASAL MANNVILLE F |  | 412 | 320006 | LIGHT-MEDIUM | 0 | 28.2 |  | 0.025 |  | 0.7 |  |  |  | 0.7 |  | 0.7 | 0 | 41 |  | 0.91 | 0.15 | 0.3 | 0.72 | 71 | 892.2 | 68 | 15743 | -1199.1 | 2143.7 | 1966 | 1988-12 | 10-13-40-4W5/2
GILBY | BASAL MANNVILLE G |  | 412 | 320007 | LIGHT-MEDIUM | 0 | 9.4 |  | 0.021 |  | 0.2 |  |  |  | 0.2 |  | 0.2 | 0 | 8 |  | 2.13 | 0.1 | 0.3 | 0.79 | 91 | 892.2 | 53 | 15430 | -1073.7 | 2033.5 | 1966 | 2002-07 | ABAND 1970
GILBY | BASAL MANNVILLE Q |  | 412 | 320017 | HEAVY | 0 | 24 |  | 0.02 |  | 0.5 |  |  |  | 0.5 |  | 0.5 | 0 | 15 |  | 1.83 | 0.14 | 0.2 | 0.78 | 99 | 903.7 | 52 | 14758 | -1010.4 | 1887 | 1974 | 1975-12 | ABAND 1976
GILBY | BASAL MANNVILLE S |  | 412 | 320019 | LIGHT-MEDIUM | 0 | 680.2 |  | 0.12 |  | 81.6 |  |  |  | 81.6 |  | 73.7 | 7.9 | 198 |  | 5.2 | 0.11 | 0.23 | 0.78 | 98 | 829 | 56 | 15095 | -1007.5 | 1900.1 | 1971 | 2015-12 | GPP
GILBY | BASAL MANNVILLE X |  | 412 | 320024 | LIGHT-MEDIUM | 0 | 82.2 |  | 0.0206 |  | 1.7 |  |  |  | 1.7 |  | 1.7 | 0 | 14 |  | 9.5 | 0.11 | 0.28 | 0.78 | 180 | 889 | 52 | 16594 | -1266.3 | 2192.3 | 1979 | 2018-08 | ABAND 2018
GILBY | BASAL MANNVILLE Y |  | 412 | 320025 | LIGHT-MEDIUM | 0 | 4.4 |  | 0.023 |  | 0.1 |  |  |  | 0.1 |  | 0 | 0.1 | 3 |  | 2.1 | 0.13 | 0.33 | 0.8 | 87 | 890 | 79 | 12975 | -1159.4 | 2126.4 | 1981 | 1984-01 | ABAND 1984
GILBY | BASAL MANNVILLE AA |  | 412 | 320027 | LIGHT-MEDIUM | 0 | 93 |  | 0.02 |  | 1.9 |  |  |  | 1.9 |  | 1.9 | 0 | 64 |  | 1.9 | 0.14 | 0.3 | 0.78 | 95 | 898 | 59 | 14240 | -1103 | 2089 | 1986 | 1994-11 | ABAND 1993
GILBY | BASAL MANNVILLE BB |  | 412 | 320028 | LIGHT-MEDIUM | 0 | 133 |  | 0.082 |  | 10.9 |  |  |  | 10.9 |  | 10.9 | 0 | 64 |  | 2.35 | 0.135 | 0.16 | 0.78 | 87 | 890 | 76 | 18403 | -1107.9 | 2094.1 | 1979 | 1995-04 | ABAND 1995
GILBY | BASAL MANNVILLE DD |  | 412 | 320030 | LIGHT-MEDIUM | 0 | 104.9 |  | 0.048 |  | 5 |  |  |  | 5 |  | 5 | 0 | 64 |  | 2.8 | 0.1 | 0.23 | 0.76 | 100 | 859 | 67 | 14275 | -1041 | 1989 | 1971 | 1999-05 | ABAND 1999
GILBY | BASAL MANNVILLE GG |  | 412 | 320033 | LIGHT-MEDIUM | 0 | 92.7 |  | 0.037 |  | 3.4 |  |  |  | 3.4 |  | 3.4 | 0 | 32 |  | 4.14 | 0.13 | 0.22 | 0.69 | 135 | 812 | 66 | 14654 | -1153.3 | 2104 | 1987 | 2005-07 | ABAND 2005
GILBY | BASAL MANNVILLE HH |  | 412 | 320034 | LIGHT-MEDIUM | 0 | 62.8 |  | 0.018 |  | 1.1 |  |  |  | 1.1 |  | 1.1 | 0 | 16 |  | 6 | 0.12 | 0.31 | 0.79 | 91 | 890 | 68 | 13640 | -1004.2 | 1914 | 1988 | 1996-06 | ABAND 2000
GILBY | BASAL MANNVILLE PP |  | 412 | 320042 | LIGHT-MEDIUM | 0 | 102.2 |  | 0.07 |  | 7.2 |  |  |  | 7.2 |  | 7.2 | 0 | 64 |  | 1.7 | 0.14 | 0.14 | 0.78 | 91 | 879 | 69 | 15980 | -955.5 | 1865.9 | 1992 | 2008-09 | GPP
GILBY | BASAL MANNVILLE UU |  | 412 | 320047 | LIGHT-MEDIUM | 0 | 623.8 |  | 0.05 |  | 31.2 |  |  |  | 31.2 |  | 30 | 1.2 | 96 |  | 6.84 | 0.14 | 0.13 | 0.78 | 91 | 879 | 69 | 13214 | -930.4 | 1845.1 | 1993 | 1999-04 | GPP
GILBY | BASAL MANNVILLE VV |  | 412 | 320048 | LIGHT-MEDIUM | 0 | 29.7 |  | 0.02 |  | 0.6 |  |  |  | 0.6 |  | 0.6 | 0 | 16 |  | 2.8 | 0.12 | 0.3 | 0.79 | 91 | 891 | 68 | 15406 | -1086.9 | 2084.4 | 1992 | 2015-11 | ABAND 2015
GILBY | BASAL MANNVILLE AAA |  | 412 | 320601 | HEAVY | 0 | 59 |  | 0.088 |  | 5.2 |  |  |  | 5.2 |  | 5.2 | 0 | 32 |  | 2.5 | 0.12 | 0.26 | 0.83 | 90 | 900 | 55 | 15783 | -971.9 | 1888 | 1994 | 2018-12 | ABAND 2018
GILBY | BASAL MANNVILLE LLL |  | 412 | 320612 | LIGHT-MEDIUM | 0 | 38.2 |  | 0.058 |  | 2.2 |  |  |  | 2.2 |  | 2.1 | 0.1 | 32 |  | 1.3 | 0.14 | 0.16 | 0.78 | 102 | 845 | 63 | 14369 | -930.2 | 1850.6 | 1997 | 2009-12 | GPP
GILBY | BASAL MANNVILLE OOO |  | 412 | 320615 | LIGHT-MEDIUM | 0 | 27.5 |  | 0.1 |  | 2.8 |  |  |  | 2.8 |  | 2.3 | 0.5 | 64 |  | 0.7 | 0.1 | 0.26 | 0.83 | 69 | 895 | 72 | 15167 | -960.7 | 1869.6 | 1997 | 2011-12 | GPP
GILBY | BASAL MANNVILLE RRR |  | 412 | 320618 | LIGHT-MEDIUM | 0 | 52.7 |  | 0.129 |  | 6.8 |  |  |  | 6.8 |  | 6.8 | 0 | 32 |  | 1.5 | 0.16 | 0.12 | 0.78 | 98 | 882 | 70 | 17757 | -1117.8 | 2092.8 | 1997 | 2021-12 | ABAND 2021
GILBY | BASAL MANNVILLE YYY |  | 412 | 320625 | LIGHT-MEDIUM | 0 | 49.4 |  | 0.05 |  | 2.5 |  |  |  | 2.5 |  | 2.5 | 0 | 16 |  | 4.5 | 0.11 | 0.21 | 0.79 | 91 | 891 | 68 | 21579 | -959.5 | 1872 | 1999 | 2004-07
GILBY | BASAL MANNVILLE D2D |  | 412 | 320630 | LIGHT-MEDIUM | 0 | 532.4 |  | 0.05 |  | 26.6 |  |  |  | 26.6 |  | 22.3 | 4.3 | 96 |  | 7.8 | 0.12 | 0.21 | 0.75 | 113 | 814 | 71 | 14644 | -927.8 | 1837 | 2000 | 2013-04 | GPP
GILBY | BASAL MANNVILLE N2N |  | 412 | 320640 | LIGHT-MEDIUM | 0 | 83.9 |  | 0.1 |  | 8.4 |  |  |  | 8.4 |  | 8.8 | -0.4 | 32 |  | 4 | 0.12 | 0.3 | 0.78 | 95 | 847 | 78 | 15752 | -1251 | 2226.5 | 2001 | 2015-12-C | GPP
GILBY | BASAL MANNVILLE P2P |  | 412 | 320642 | LIGHT-MEDIUM | 0 | 31.9 |  | 0.05 |  | 1.6 |  |  |  | 1.6 |  | 1.6 | 0 | 16 |  | 2.8 | 0.11 | 0.2 | 0.81 | 79 | 891 | 70 | 13658 | -1036.1 | 2029.5 | 2000 | 2004-09 | ABAND 2004
GILBY | BASAL MANNVILLE E3E |  | 412 | 320705 | LIGHT-MEDIUM | 0 | 33.5 |  | 0.012 |  | 0.4 |  |  |  | 0.4 |  | 0.4 | 0 | 16 |  | 2.84 | 0.14 | 0.35 | 0.81 | 77 | 887 | 69 | 14300 | -1139.3 | 2142.1 | 2003 | 2005-09 | ABAND 2005
GILBY | BASAL MANNVILLE K3K |  | 412 | 320711 | LIGHT-MEDIUM | 0 | 126.4 |  | 0.025 |  | 3.2 |  |  |  | 3.2 |  | 2.7 | 0.5 | 32 |  | 5 | 0.13 | 0.25 | 0.81 | 77 | 887 | 69 | 14823 | -970.9 | 1893.1 | 2003 | 2013-08 | GPP
GILBY | BASAL MANNVILLE R3R |  | 412 | 320718 | LIGHT-MEDIUM | 0 | 68 |  | 0.1 |  | 6.8 |  |  |  | 6.8 |  | 6.2 | 0.6 | 64 |  | 1.8 | 0.09 | 0.19 | 0.81 | 75 | 867 | 78 | 14701 | -1009.8 | 1953.9 | 2004 | 2022-12 | GPP
GILBY | BASAL MANNVILLE X3X |  | 412 | 320724 | LIGHT-MEDIUM | 0 | 30.2 |  | 0.2 |  | 6 |  |  |  | 6 |  | 5.2 | 0.8 | 32 |  | 0.8 | 0.18 | 0.15 | 0.77 | 96 | 826 | 64 | 14129 |  | 2065 | 2005 | 2020-11 | GPP
GILBY | BASAL MANNVILLE O4O |  | 412 | 320741 | LIGHT-MEDIUM | 0 | 129.4 |  | 0.18 |  | 23.3 |  |  |  | 23.3 |  | 21.8 | 1.5 | 64 |  | 2 | 0.14 | 0.13 | 0.83 | 66 | 884 | 72 | 14018 |  | 1859.3 | 2007 | 2018-05 | GPP
GILBY | BASAL MANNVILLE C5C |  | 412 | 320903 | LIGHT-MEDIUM | 0 | 17.7 |  | 0.1 |  | 1.8 |  |  |  | 1.8 |  | 0.7 | 1.1 | 32 |  | 1 | 0.1 | 0.34 | 0.84 | 65 | 892 | 69 | 14206 |  | 1857 | 2009 | 2009-08 | GPP
GILBY | BASAL MANNVILLE F5F |  | 412 | 320906 | LIGHT-MEDIUM | 0 | 126.8 |  | 0.05 |  | 6.3 |  |  |  | 6.3 |  | 4.8 | 1.5 | 100 |  | 2.15 | 0.11 | 0.33 | 0.8 | 87 | 840 | 71 | 13658 |  | 1903.7 | 2008 | 2015-12-A | GPP
GILBY | DETRITAL A |  | 412 | 350001 | LIGHT-MEDIUM | 0 | 42.3 |  | 0.12 |  | 5.1 |  |  |  | 5.1 |  |  | 5.1 | 64 |  | 1 | 0.16 | 0.47 | 0.78 | 95 | 898 | 59 |  |  | 2089.8 | 2003 | 2016-06 | GPP
GILBY | JURASSIC B | PRIMARY | 412 | 446002 | LIGHT-MEDIUM | 0 |  | 137.9 | 0.005 |  |  | 0.7 |  |  |  | 0.7 |  |  |  | 64 | 3.06 | 0.11 | 0.2 | 0.8 |  |  | 75 | 16522 |  | 2122.8
GILBY | JURASSIC B | TOTAL | 412 | 446002 | LIGHT-MEDIUM | 0 | 12734.6 |  |  |  | 1512.3 |  | 1889.5 |  | 3401.8 |  | 3379.6 | 22.2 | 1918 | [5 empty] | 86 | 886.6 | 71 | 16522 | -1200.1 | 2122.8 | 1958 | 2012-06
GILBY | JURASSIC B | WATER FLOOD | 412 | 446002 | LIGHT-MEDIUM | 20 |  | 12596.7 | 0.12 | 0.15 |  | 1511.6 |  | 1889.5 |  | 3401.1 |  |  |  | 1854 | 6.52 | 0.167 | 0.22 | 0.8 |  |  | 75 | 16522 |  | 2122.8 |  |  | GPP
GILBY | JURASSIC F | WATER FLOOD | 412 | 446006 | LIGHT-MEDIUM | 20 | 1629.8 |  | 0.16 | 0.19 | 260.8 |  | 309.7 |  | 570.5 |  | 566.3 | 4.2 | 393 |  | 4.67 | 0.148 | 0.25 | 0.8 | 90 | 887 | 66 | 15044 | -1211.9 | 2164.8 | 1961 | 2015-12-C | GPP
GILBY | JURASSIC K |  | 412 | 446011 | LIGHT-MEDIUM | 0 | 6.5 |  | 0.015 |  | 0.1 |  |  |  | 0.1 |  | 0.1 | 0 | 2 |  | 2.8 | 0.17 | 0.14 | 0.8 | 73 | 796.8 | 77 | 16043 |  | 2198.7 | 1974 | 2005-07 | ABAND 1975
GILBY | JURASSIC T |  | 412 | 446020 | LIGHT-MEDIUM | 0 | 84.9 |  | 0.028 |  | 2.4 |  |  |  | 2.4 |  | 2.4 | 0 | 16 |  | 6 | 0.13 | 0.15 | 0.8 | 90 | 891 | 79 | 16691 | -1255.1 | 2276.2 | 1992 | 1996-06 | ABAND 1998
GILBY | JURASSIC U |  | 412 | 446021 | LIGHT-MEDIUM | 0 | 57.3 |  | 0.0296 |  | 1.7 |  |  |  | 1.7 |  | 1.7 | 0 | 16 |  | 4 | 0.14 | 0.2 | 0.8 | 83 | 897 | 70 | 15579 | -1063.7 | 2012.8 | 1995 | 2018-08 | 10-36-41-3W5
GILBY | JURASSIC Y |  | 412 | 446025 | LIGHT-MEDIUM | 0 | 30.2 |  | 0.05 |  | 1.5 |  |  |  | 1.5 |  | 1.1 | 0.4 | 32 |  | 2.3 | 0.09 | 0.43 | 0.8 |  | 785 | 72 | 16759 |  | 2139.5 | 1993 | 2003-04 | 5-34-40-3W5/2
GILBY | RUNDLE B |  | 412 | 610002 | LIGHT-MEDIUM | 0 | 433.8 |  | 0.01 |  | 4.3 |  |  |  | 4.3 |  | 4.4 | -0.1 | 135 |  | 5.51 | 0.09 | 0.2 | 0.81 | 86 | 897.9 | 71 | 16865 | -1212.7 | 2150.8 | 1958 | 2011-12
GILBY | RUNDLE E |  | 412 | 610005 | LIGHT-MEDIUM | 0 | 813.8 |  | 0.02 |  | 16.3 |  |  |  | 16.3 |  | 16.3 | 0 | 150 |  | 6.44 | 0.13 | 0.2 | 0.81 | 73 | 898 | 71 | 16147 | -1230.9 | 2178.2 | 1962 | 2015-12-C | GPP
GILBY | RUNDLE K |  | 412 | 610011 | HEAVY | 0 | 154.4 |  | 0.072 |  | 11.1 |  |  |  | 11.1 |  | 11.1 | 0 | 16 |  | 19.14 | 0.075 | 0.17 | 0.81 | 66 | 915.4 | 69 | 3246 | -1087.3 | 2049 | 1971 | 2008-09 | GPP
GILBY | RUNDLE L |  | 412 | 610012 | LIGHT-MEDIUM | 0 | 300.9 |  | 0.018 |  | 5.4 |  |  |  | 5.4 |  | 5.4 | 0 | 65 |  | 7.62 | 0.1 | 0.25 | 0.81 | 71 | 897.9 | 73 | 16164 | -1212.8 | 2154.9 | 1974 | 1988-12 | ABAND 1992
GILBY | RUNDLE M |  | 412 | 610013 | LIGHT-MEDIUM | 0 | 4.2 |  | 0.024 |  | 0.1 |  |  |  | 0.1 |  | 0.1 | 0 | 2 |  | 4.8 | 0.068 | 0.2 | 0.81 | 74 | 881.1 | 62 | 15480 | -1068.9 | 2027.5 | 1976 | 1982-12 | ABAND 1983
GILBY | RUNDLE N |  | 412 | 610014 | LIGHT-MEDIUM | 0 | 186.9 |  | 0.12 |  | 22.4 |  |  |  | 22.4 |  | 19.7 | 2.7 | 64 |  | 8.67 | 0.063 | 0.34 | 0.81 | 74 | 881 | 66 | 18393 | -1269.7 | 2275.8 | 1979 | 2018-10 | GPP
GILBY | RUNDLE R |  | 412 | 610018 | LIGHT-MEDIUM | 0 | 1419.8 |  | 0.05 |  | 71 |  |  |  | 71 |  | 71.4 | -0.4 | 200 |  | 15.65 | 0.07 | 0.2 | 0.81 | 80 | 894 | 71 | 18218 | -1301.1 | 2261.5 | 1991 | 2002-11 | GPP
GILBY | RUNDLE S |  | 412 | 610019 | LIGHT-MEDIUM | 0 | 35 |  | 0.023 |  | 0.8 |  |  |  | 0.8 |  | 0.8 | 0 | 3 |  | 25 | 0.08 | 0.28 | 0.81 | 71 | 894 | 71 | 20845 | -276.7 | 2368.9 | 1992 | 1996-06 | ABAND 1998
GILBY | RUNDLE V |  | 412 | 610022 | LIGHT-MEDIUM | 0 | 10.1 |  | 0.02 |  | 0.2 |  |  |  | 0.2 |  | 0.2 | 0 | 2 |  | 8.9 | 0.1 | 0.3 | 0.81 | 71 | 894 | 71 | 16841 | -1181.2 | 2148.9 | 1995 | 2016-04 | ABAND 2016-04
GILBY | RUNDLE Z |  | 412 | 610026 | HEAVY | 0 | 68 |  | 0.043 |  | 2.9 |  |  |  | 2.9 |  | 2.9 | 0 | 32 |  | 7.5 | 0.05 | 0.3 | 0.81 | 80 | 915 | 71 | 16867 | -1218 | 2151 | 2001 | 2019-11 | ABAND 2019
GILBY | PEKISKO B |  | 412 | 642002 | LIGHT-MEDIUM | 0 | 50.8 |  | 0.02 |  | 1 |  |  |  | 1 |  | 1 | 0 | 16 |  | 7 | 0.07 | 0.2 | 0.81 | 74 | 893 | 73 | 11331 | -1297.8 | 2251.8 | 2003 | 2019-11 | ABAND 2019
GILBY | PEKISKO D |  | 412 | 642004 | HEAVY | 0 | 175.7 |  | 0.064 |  | 11.2 |  |  |  | 11.2 |  | 10.8 | 0.4 | 14 |  | 21 | 0.09 | 0.19 | 0.82 | 75 | 916 | 76 | 18600 |  | 2312.4 | 2008 | 2014-07 | GPP
GILBY | BANFF A |  | 412 | 644001 | LIGHT-MEDIUM | 0 | 5.9 |  | 0.017 |  | 0.1 |  |  |  | 0.1 |  | 0.1 | 0 | 2 |  | 5 | 0.12 | 0.3 | 0.7 | 150 | 753 | 57 | 15938 | -1112.6 | 2075 | 1984 | 1985-07 | ABAND 1991
GILBY | NISKU A |  | 412 | 696001 | LIGHT-MEDIUM | 0 | 121 |  | 0.011 |  | 1.3 |  |  |  | 1.3 |  | 1.3 | 0 | 64 |  | 9 | 0.05 | 0.4 | 0.7 | 177 | 817 | 51 | 18378 | -1478.9 | 2478.5 | 1979 | 1983-12 | ABAND 1984
GILBY | NISKU B |  | 412 | 696002 | LIGHT-MEDIUM | 0 | 100.1 |  | 0.027 |  | 2.7 |  |  |  | 2.7 |  | 2.7 | 0 | 16 |  | 20 | 0.053 | 0.18 | 0.72 | 120 | 830 | 82 | 17726 | -1426.3 | 2394.3 | 1984 | 1996-06 | GPP
GILBY | NISKU C |  | 412 | 696003 | LIGHT-MEDIUM | 0 | 136 |  | 0.113 |  | 15.4 |  |  |  | 15.4 |  | 15.4 | 0 | 32 |  | 15.4 | 0.05 | 0.2 | 0.69 | 125 | 815 | 80 | 18747 | -1447 | 2383.7 | 1988 | 1994-10 | ABAND 1993
GILBY | NISKU D |  | 412 | 696004 | LIGHT-MEDIUM | 0 | 129 |  | 0.022 |  | 2.8 |  |  |  | 2.8 |  | 2.9 | -0.1 | 32 |  | 12 | 0.06 | 0.2 | 0.7 | 143 | 823 | 67 | 20365 | -1459.4 | 2437 | 1990 | 1997-12 | ABAND 1997
GILBY | D-3 A |  | 412 | 720001 | LIGHT-MEDIUM | 0 | 73.9 |  | 0.02 |  | 1.5 |  |  |  | 1.5 |  | 1.5 | 0 | 28 |  | 7.5 | 0.07 | 0.25 | 0.67 | 59 | 806 | 83 | 20833 | -1507.3 | 2475.3 | 1984 | 1988-12
GILBY | D-3 B |  | 412 | 720002 | LIGHT-MEDIUM | 0 | 57 |  | 0.096 |  | 5.5 |  |  |  | 5.5 |  | 5.5 | 0 | 16 |  | 8.7 | 0.07 | 0.26 | 0.79 | 69 | 809 | 84 | 11243 | -1558.6 | 2517.3 | 1984 | 1999-04 | ABAND 2000
GILBY | DUVERNAY A |  | 412 | 728001 | LIGHT-MEDIUM | 0 | 763.1 |  | 0.05 |  | 38.2 |  |  |  | 38.2 |  | 15.5 | 22.7 | 64 |  | 46 | 0.04 | 0.1 | 0.72 | 128 | 815 | 80 | 37766 |  | 2459.9 | 2016 | 2017-12 | GPP
GILBY | DUVERNAY B |  | 412 | 728002 | LIGHT-MEDIUM | 0 | 805.5 |  | 0.05 |  | 40.3 |  |  |  | 40.3 |  | 27.3 | 13 | 64 |  | 46 | 0.04 | 0.1 | 0.76 | 100 | 815 | 80 | 37766 |  | 2466 | 2017 | 2017-12 | GPP
GILBY | DUVERNAY C |  | 412 | 728003 | LIGHT-MEDIUM | 0 | 816.1 |  | 0.05 |  | 40.8 |  |  |  | 40.8 |  | 17.4 | 23.4 | 64 |  | 46 | 0.04 | 0.1 | 0.77 | 95 | 815 | 80 | 37766 |  | 2460.9 | 2017 | 2017-12 | GPP
GILBY | DUVERNAY D |  | 412 | 728004 | LIGHT-MEDIUM | 0 | 816.1 |  | 0.05 |  | 40.8 |  |  |  | 40.8 |  | 22.2 | 18.6 | 64 |  | 46 | 0.04 | 0.1 | 0.77 | 94 | 815 | 80 | 37766 |  | 2462.9 | 2017 | 2017-12 | GPP
GILBY | DUVERNAY E |  | 412 | 728005 | LIGHT-MEDIUM | 0 | 805.5 |  | 0.05 |  | 40.3 |  |  |  | 40.3 |  | 28.8 | 11.5 | 64 |  | 46 | 0.04 | 0.1 | 0.76 | 102 | 815 | 80 | 37766 |  | 2467.3 | 2017 | 2017-12 | GPP
GILBY | DUVERNAY F |  | 412 | 728006 | LIGHT-MEDIUM | 0 | 124.2 |  | 0.05 |  | 6.2 |  |  |  | 6.2 |  | 4 | 2.2 | 64 |  | 7 | 0.04 | 0.1 | 0.77 | 94 | 814 | 85 | 13189 |  | 2574.8 | 2018 | 2018-12 | GPP
GILBY | DUVERNAY G |  | 412 | 728007 | LIGHT-MEDIUM | 0 | 666.1 |  | 0.1 |  | 66.6 |  |  |  | 66.6 |  | 40.5 | 26.1 | 128 |  | 49 | 0.02 | 0.1 | 0.59 | 228 | 814 | 88 | 40850 |  | 2797.6 | 2018 | 2019-12 | GPP
GILBY | DUVERNAY H |  | 412 | 728008 | LIGHT-MEDIUM | 0 | 763.1 |  | 0.05 |  | 38.2 |  |  |  | 38.2 |  | 25.4 | 12.8 | 64 |  | 46 | 0.04 | 0.1 | 0.72 | 128 | 813 | 84 | 16922 |  | 2477.7 | 2017 | 2020-03 | GPP
GILBY | DUVERNAY I |  | 412 | 728009 | LIGHT-MEDIUM | 0 | 763.1 |  | 0.05 |  | 38.2 |  |  |  | 38.2 |  | 17.9 | 20.3 | 64 |  | 46 | 0.04 | 0.1 | 0.72 | 129 | 813 | 84 | 17033 |  | 2474.1 | 2019 | 2020-03 | GPP
GILBY | DUVERNAY J |  | 412 | 728010 | LIGHT-MEDIUM | 0 | 763.1 |  | 0.05 |  | 38.2 |  |  |  | 38.2 |  | 20.2 | 18 | 64 |  | 46 | 0.04 | 0.1 | 0.72 | 129 | 813 | 84 | 17033 |  | 2470 | 2019 | 2020-03 | GPP
GILBY | DUVERNAY K |  | 412 | 728011 | LIGHT-MEDIUM | 0 | 1078.3 |  | 0.05 |  | 53.9 |  |  |  | 53.9 |  | 24.9 | 29 | 64 |  | 40 | 0.06 | 0.1 | 0.78 | 87 | 833 | 92 | 15000 |  | 2868.4 | 2019 | 2020-08 | GPP
GILBY | DUVERNAY N |  | 412 | 728014 | LIGHT-MEDIUM | 0 | 723.2 |  | 0.05 |  | 36.2 |  |  |  | 36.2 |  | 26.9 | 9.3 | 64 |  | 43 | 0.04 | 0.1 | 0.73 | 121 | 814 | 87 | 38100 |  | 2458.3 | 2020 | 2021-07 | GPP
GILBY | COMMINGLED POOL 001 |  | 412 | 800160 | LIGHT-MEDIUM | 0 | 120.1 |  | 0.15 |  | 18 |  |  |  | 18 |  | 18.2 | -0.2 | 32 |  | 4.3 | 0.13 | 0.15 | 0.79 | 91 | 891 | 68 | 15232 | -905.5 | 1827.2 | 1993 | 1994-02 | GPP
GILBY | COMMINGLED POOL 002 |  | 412 | 800260 | LIGHT-MEDIUM | 0 | 165.6 |  | 0.095 |  | 15.7 |  |  |  | 15.7 |  | 14.4 | 1.3 | 32 |  | 5.5 | 0.14 | 0.2 | 0.84 | 61 | 866 | 70 | 14355 | -982 | 1846.3 | 1997 | 2021-12 | GPP
GILBY | COMMINGLED POOL 003 |  | 412 | 800360 | LIGHT-MEDIUM | 0 | 265.5 |  | 0.04 |  | 10.6 |  |  |  | 10.6 |  | 10.1 | 0.5 | 32 |  | 8.31 | 0.16 | 0.2 | 0.78 | 92 | 840 | 72 | 15347 | -1062.5 | 1832.5 | 2003 | 2006-12 | GPP
GILBY | COMMINGLED POOL 004 |  | 412 | 800460 | LIGHT-MEDIUM | 0 | 74 |  | 0.1 |  | 7.4 |  |  |  | 7.4 |  | 4.5 | 2.9 | 32 |  | 4.6 | 0.09 | 0.31 | 0.81 | 81 | 869 | 68 | 14704 |  | 1913.3 | 2005 | 2006-06 | GPP
GILBY | COMMINGLED POOL 005 |  | 412 | 800560 | LIGHT-MEDIUM | 0 | 5843.2 |  | 0.2 |  | 1168.6 |  |  |  | 1168.6 |  | 1076.1 | 92.5 | 908 |  | 6.67 | 0.18 | 0.33 | 0.8 | 80 | 887 | 71 | 16183 | -1182.4 | 2095.1 | 1973 | 2007-09 | GPP
GILBY | COMMINGLED POOL 006 |  | 412 | 800660 | LIGHT-MEDIUM | 0 | 1291.5 |  | 0.08 |  | 103.3 |  |  |  | 103.3 |  | 96.5 | 6.8 | 192 |  | 7.7 | 0.14 | 0.22 | 0.8 | 86 | 892.2 | 71 | 9664 | -1120.9 | 1987.5 | 1955 | 2014-07 | GPP
GILBY | COMMINGLED POOL 007 |  | 412 | 800760 | LIGHT-MEDIUM | 0 | 52.3 |  | 0.015 |  | 0.8 |  |  |  | 0.8 |  | 0.8 | 0 | 16 |  | 8.3 | 0.06 | 0.19 | 0.81 | 74 | 893 | 73 | 15698 | -997.8 | 1934.8 | 1996 | 2005-07 | ABAND 2005
GILBY | COMMINGLED POOL 049 |  | 412 | 804960 | LIGHT-MEDIUM | 0 | 49.9 |  | 0.04 |  | 2 |  |  |  | 2 |  | 1.7 | 0.3 | 32 |  | 2.5 | 0.1 | 0.23 | 0.81 | 79 | 854 | 72 | 13727 |  | 1887.3 | 2008 | 2016-03 | GPP
GILBY | COMMINGLED POOL 054 |  | 412 | 805460 | HEAVY | 0 | 106.4 |  | 0.014 |  | 1.5 |  |  |  | 1.5 |  | 1.5 | 0 | 32 |  | 4.2 | 0.12 | 0.25 | 0.88 | 44 | 928 | 70 | 16497 |  | 1933 | 2007 | 2016-03 | GPP
GILBY | COMMINGLED POOL 055 |  | 412 | 805560 | LIGHT-MEDIUM | 0 | 435.3 |  | 0.15 |  | 65.3 |  |  |  | 65.3 |  | 59.5 | 5.8 | 60 |  | 8.2 | 0.14 | 0.2 | 0.79 | 91 | 891 | 68 | 15239 | -1207.6 | 2166.9 | 1989 | 2011-12 | GPP
GILBY | COMMINGLED POOL 057 |  | 412 | 805760 | LIGHT-MEDIUM | 0 | 33.1 |  | 0.2 |  | 6.6 |  |  |  | 6.6 |  | 5.7 | 0.9 | 128 |  | 1.2 | 0.04 | 0.3 | 0.77 | 113 | 850 | 52 | 16805 |  | 1631.1 | 2009 | 2016-10 | GPP
GILBY | COMMINGLED POOL 063 |  | 412 | 806360 | LIGHT-MEDIUM | 0 | 122.8 |  | 0.11 |  | 13.5 |  |  |  | 13.5 |  | 9.8 | 3.7 | 32 |  | 5 | 0.12 | 0.22 | 0.82 | 73 | 874 | 70 | 14200 |  | 1817.1 | 2010 | 2021-12 | GPP
GILBY | COMMINGLED POOL 070 |  | 412 | 807060 | LIGHT-MEDIUM | 0 | 338.7 |  | 0.066 |  | 22.4 |  |  |  | 22.4 |  | 21.4 | 1 | 116 |  | 4.1 | 0.13 | 0.34 | 0.83 | 71 | 856 | 69 | 12468 |  | 1967.5 | 2006 | 2016-03 | GPP
GILWOOD | GILWOOD A |  | 413 | 765501 | LIGHT-MEDIUM | 0 | 442.2 |  | 0.239 |  | 105.7 |  |  |  | 105.7 |  | 105.9 | -0.2 | 243 |  | 2.13 | 0.15 | 0.36 | 0.89 | 36 | 834.3 | 86 | 20791 | -1792.5 | 2471.8 | 1954 | 1999-05 | ABAND 2002
GILWOOD | GILWOOD B |  | 413 | 765502 | LIGHT-MEDIUM | 0 | 143.5 |  | 0.1805 |  | 25.9 |  |  |  | 25.9 |  | 25.9 | 0 | 32 |  | 6 | 0.14 | 0.4 | 0.89 | 36 | 838 | 86 | 25008 | -1809.6 | 2524.6 | 1984 | 2021-05 | ABAND 2021
GILWOOD | GILWOOD C |  | 413 | 765503 | LIGHT-MEDIUM | 0 | 108.6 |  | 0.287 |  | 31.2 |  |  |  | 31.2 |  | 31.2 | 0 | 32 |  | 4.7 | 0.133 | 0.39 | 0.89 | 36 | 834 | 86 | 21557 | -1808.6 | 2534.5 | 1987 | 2021-05 | ABAND 2021
GILWOOD | GILWOOD D |  | 413 | 765504 | LIGHT-MEDIUM | 0 | 110.1 |  | 0.012 |  | 1.3 |  |  |  | 1.3 |  | 1.3 | 0 | 64 |  | 3.03 | 0.107 | 0.39 | 0.87 | 38 | 840 | 64 | 26291 | -1825.1 | 2558.3 | 1985 | 1992-10 | ABAND 1994
GILWOOD | GILWOOD E |  | 413 | 765505 | LIGHT-MEDIUM | 0 | 151.8 |  | 0.255 |  | 38.7 |  |  |  | 38.7 |  | 38.7 | 0 | 138 |  | 1.45 | 0.147 | 0.42 | 0.89 | 36 | 839 | 86 | 21949 | -1769.3 | 2426.1 | 1987 | 2021-03 | ABAND 2021
GILWOOD | GILWOOD F |  | 413 | 765506 | LIGHT-MEDIUM | 0 | 352.7 |  | 0.197 |  | 69.5 |  |  |  | 69.5 |  | 69.5 | 0 | 128 |  | 3.51 | 0.14 | 0.37 | 0.89 | 36 | 835 | 86 | 25732 | -1771.2 | 2431.7 | 1988 | 2021-03 | ABAND 2021
GILWOOD | GILWOOD G |  | 413 | 765507 | LIGHT-MEDIUM | 0 | 73.8 |  | 0.018 |  | 1.3 |  |  |  | 1.3 |  | 1.3 | 0 | 64 |  | 1.8 | 0.144 | 0.5 | 0.89 | 36 | 835 | 86 | 25324 | -1767.1 | 2442.1 | 1988 | 1992-06 | ABAND 1992
GILWOOD | GILWOOD H |  | 413 | 765508 | LIGHT-MEDIUM | 0 | 119.6 |  | 0.1154 |  | 13.8 |  |  |  | 13.8 |  | 13.8 | 0 | 64 |  | 2.5 | 0.14 | 0.4 | 0.89 | 36 | 834 | 86 | 24597 | -1793.7 | 2457.6 | 1995 | 2021-05 | ABAND 2021
GILWOOD | GILWOOD I |  | 413 | 765509 | LIGHT-MEDIUM | 0 | 73.1 |  | 0.3023 |  | 22.1 |  |  |  | 22.1 |  | 22.1 | 0 | 32 |  | 2.3 | 0.18 | 0.38 | 0.89 | 36 | 834 | 86 | 20313 | -1769.3 | 2432.8 | 1995 | 2021-05 | ABAND 2021
GIROUX LAKE | VIKING A | PRIMARY | 414 | 218001 | LIGHT-MEDIUM | 0 |  | 22.2 | 0.22 |  |  | 4.9 |  |  |  | 4.9 |  |  |  | 32 | 1.2 | 0.13 | 0.47 | 0.84 |  |  | 50 | 9720 |  | 1348.1 |  | 2020-12
GIROUX LAKE | VIKING A | TOTAL | 414 | 218001 | LIGHT-MEDIUM | 0 | 854.1 |  |  |  | 187.9 |  | 141.4 |  | 329.3 |  | 309.9 | 19.4 | 759 | [5 empty] | 71 | 834.3 | 56 | 9720 | -627 | 1348.1 | 1964 | 2020-12 | GPP
GIROUX LAKE | VIKING A | WATER FLOOD | 414 | 218001 | LIGHT-MEDIUM | 20 |  | 831.9 | 0.22 | 0.17 |  | 183 |  | 141.4 |  | 324.4 |  |  |  | 727 | 1.39 | 0.14 | 0.3 | 0.84 |  |  | 50 | 9720 |  | 1348.1 |  | 2020-12 | GPP
GIROUX LAKE | VIKING D | PRIMARY | 414 | 218004 | LIGHT-MEDIUM | 0 |  | 33 | 0.24 |  |  | 7.9 |  |  |  | 7.9 |  |  |  | 48 | 0.65 | 0.2 | 0.37 | 0.84 |  |  | 51 | 4964 |  | 1308.7 |  | 2019-11
GIROUX LAKE | VIKING D | TOTAL | 414 | 218004 | LIGHT-MEDIUM | 0 | 137.6 |  |  |  | 32 |  | 2.6 |  | 34.6 |  | 34.6 | 0 | 143 | [5 empty] | 71 | 834 | 56 | 4964 | -626.7 | 1308.7 | 1985 | 2019-11 | GPP
GIROUX LAKE | VIKING D | WATER FLOOD | 414 | 218004 | LIGHT-MEDIUM | 20 |  | 104.6 | 0.23 | 0.025 |  | 24.1 |  | 2.6 |  | 26.7 |  |  |  | 95 | 1.04 | 0.2 | 0.37 | 0.84 |  |  | 51 | 4964 |  | 1308.7 |  | 2019-11
GIROUX LAKE | VIKING F | WATER FLOOD | 414 | 218006 | LIGHT-MEDIUM | 20 | 740.8 |  | 0.2 | 0.07 | 148.2 |  | 51.9 |  | 200.1 |  | 177.3 | 22.8 | 289 |  | 2.09 | 0.2 | 0.27 | 0.84 | 63 | 832 | 54 | 11038 | -610.2 | 1329.3 | 1996 | 2007-05 | GPP
GIROUX LAKE | VIKING H |  | 414 | 218008 | LIGHT-MEDIUM | 0 | 177.9 |  | 0.036 |  | 6.4 |  |  |  | 6.4 |  | 6.4 | 0 | 96 |  | 2.2 | 0.17 | 0.41 | 0.84 | 63 | 832 | 54 | 11602 | -687.6 | 1431.5 | 1998 | 2016-11 | GPP
GIROUX LAKE | VIKING N |  | 414 | 218014 | LIGHT-MEDIUM | 0 | 112 |  | 0.1 |  | 11.2 |  |  |  | 11.2 |  | 0.2 | 11 | 64 |  | 3 | 0.12 | 0.4 | 0.81 | 85 | 845 | 50 | 12003 |  | 1364.4 | 2014 | 2015-05 | GPP
GIROUX LAKE | GETHING A |  | 414 | 326001 | HEAVY | 0 | 70.2 |  | 0.021 |  | 1.5 |  |  |  | 1.5 |  | 1.5 | 0 | 32 |  | 2.5 | 0.13 | 0.25 | 0.9 | 29 | 927 | 59 | 12668 | -961.7 | 1691.4 | 1979 | 2004-07 | ABAND 2001
GIROUX LAKE | GETHING C |  | 414 | 326003 | HEAVY | 0 | 113.4 |  | 0.05 |  | 5.7 |  |  |  | 5.7 |  | 4.9 | 0.8 | 64 |  | 1.85 | 0.16 | 0.32 | 0.88 | 50 | 922 | 71 | 14742 | -1009.2 | 1737.4 | 1978 | 2007-05 | GPP
GLENEVIS | BANFF |  | 416 | 644000 | HEAVY | 0 | 5005.5 |  | 0.47 |  | 2352.6 |  |  |  | 2352.6 |  | 2324.3 | 28.3 | 722 |  | 10.47 | 0.12 | 0.38 | 0.89 | 43 | 934 | 43 | 10722 | -583 | 1327.6 | 1951 | 2015-12-C | GPP
GLEN PARK | GLAUCONITIC A | PRIMARY | 418 | 300001 | LIGHT-MEDIUM | 0 |  | 101.3 | 0.16 |  |  | 16.2 |  |  |  | 16.2 |  |  |  | 35 | 2.98 | 0.156 | 0.25 | 0.83 | [7 empty] | 2021-12
GLEN PARK | GLAUCONITIC A | TOTAL | 418 | 300001 | LIGHT-MEDIUM | 0 | 218.6 |  |  |  | 33.8 |  | 1.8 |  | 35.6 |  | 35.5 | 0.1 | 70 | [5 empty] | 60 | 881 | 59 | 6944 | -652.3 | 1404.2 | 1953 | 2021-12 | GPP
GLEN PARK | GLAUCONITIC A | WATER FLOOD | 418 | 300001 | LIGHT-MEDIUM | 20 |  | 117.3 | 0.15 | 0.015 |  | 17.6 |  | 1.8 |  | 19.4 |  |  |  | 35 | 3.45 | 0.156 | 0.25 | 0.83 | [7 empty] | 2021-12
GLEN PARK | GLAUCONITIC B | WATER FLOOD | 418 | 300002 | LIGHT-MEDIUM | 20 | 209.6 |  | 0.25 | 0.0176 | 52.4 |  | 3.7 |  | 56.1 |  | 56.1 | 0 | 48 |  | 3.64 | 0.19 | 0.23 | 0.82 | 44 | 881 | 60 | 6964 | -663.2 | 1422.1 | 1965 | 2022-06 | ABAND 2022
GLEN PARK | GLAUCONITIC D |  | 418 | 300004 | HEAVY | 0 | 130.1 |  | 0.036 |  | 4.7 |  |  |  | 4.7 |  | 4.7 | 0 | 64 |  | 2.2 | 0.15 | 0.3 | 0.88 | 44 | 940 | 60 | 12563 |  | 1430.5 | 2013 | 2023-05 | ABAND 2023
GLEN PARK | GLAUCONITIC F |  | 418 | 300006 | LIGHT-MEDIUM | 0 | 63 |  | 0.18 |  | 11.3 |  |  |  | 11.3 |  | 6.7 | 4.6 | 64 |  | 1 | 0.16 | 0.25 | 0.82 | 60 | 887 | 60 | 8549 |  | 1428.3 | 2013 | 2014-08 | GPP
GLEN PARK | GLAUCONITIC G |  | 418 | 300007 | HEAVY | 0 | 84.4 |  | 0.0249 |  | 2.1 |  |  |  | 2.1 |  | 2.1 | 0 | 64 |  | 2 | 0.12 | 0.33 | 0.82 | 60 | 939 | 60 | 11831 |  | 1430 | 2012 | 2021-12 | ABAND 2021
GLEN PARK | GLAUCONITIC H |  | 418 | 300008 | LIGHT-MEDIUM | 0 | 38.4 |  | 0.0003 |  | 0 |  |  |  | 0 |  | 0 | 0 | 16 |  | 2.6 | 0.15 | 0.25 | 0.82 | 60 | 887 | 60 | 11831 |  | 1432.7 | 2014 | 2021-12 | ABAND 2021
GLEN PARK | D-2 A |  | 418 | 696001 | LIGHT-MEDIUM | 0 | 303.7 |  | 0.07 |  | 21.3 |  |  |  | 21.3 |  | 21.3 | 0 | 239 |  | 4.63 | 0.047 | 0.2 | 0.73 | 113 | 819.9 | 67 | 12552 | -932.2 | 1680.5 | 1952 | 1964-04 | GPP
GLEN PARK | D-3 A |  | 418 | 720001 | LIGHT-MEDIUM | 0 | 5727.9 |  | 0.6 |  | 3436.7 |  |  |  | 3436.7 |  | 3395.6 | 41.1 | 315 |  | 32.42 | 0.09 | 0.18 | 0.76 | 106 | 834.3 | 74 | 13489 | -1156.3 | 1912.6 | 1951 | 2020-12 | GPP
GLEN PARK | D-3 B |  | 418 | 720002 | LIGHT-MEDIUM | 0 | 166.9 |  | 0.3666 |  | 61.2 |  |  |  | 61.2 |  | 61.2 | 0 | 12 |  | 20.8 | 0.11 | 0.2 | 0.76 | 99 | 836.3 | 74 | 14978 | -1159.2 | 1907.6 | 1983 | 2019-12 | ABAND 2019
GRIMSHAW | TRIASSIC C |  | 419 | 500003 | LIGHT-MEDIUM | 0 | 5.6 |  | 0.018 |  | 0.1 |  |  |  | 0.1 |  | 0.1 | 0 | 2 |  | 2 | 0.2 | 0.25 | 0.94 | 29 | 898 | 32 | 6469 | -193.8 | 850.8 | 2001 | 2003-06 | ABAND 2003
GRIMSHAW | TRIASSIC G |  | 419 | 500007 | LIGHT-MEDIUM | 0 | 38.2 |  | 0.0026 |  | 0.1 |  |  |  | 0.1 |  | 0.1 | 0 | 16 |  | 2.8 | 0.16 | 0.42 | 0.92 | 32 | 854 | 28 | 5450 |  | 814.4 | 2007 | 2015-05 | ABAND 2015
GRIMSHAW | MONTNEY A | WATER FLOOD | 419 | 524001 | LIGHT-MEDIUM | 20 | 7371.3 |  | 0.1 | 0.07 | 737.1 |  | 516 |  | 1253.1 |  | 526 | 727.1 | 2190 |  | 5.31 | 0.13 | 0.47 | 0.92 | 39 | 876 | 30 | 7215 |  | 861.9 | 2007 | 2023-03 | GPP
GRIMSHAW | MONTNEY B | WATER FLOOD | 419 | 524002 | LIGHT-MEDIUM | 20 | 1523.4 |  | 0.02 | 0.02 | 30.5 |  | 30.5 |  | 61 |  | 32.3 | 28.7 | 507 |  | 3.59 | 0.15 | 0.4 | 0.93 | 35 | 887 | 27 | 6971 |  | 1519.8 | 2010 | 2023-05 | GPP
GRIMSHAW | MONTNEY C |  | 419 | 524003 | LIGHT-MEDIUM | 0 | 379 |  | 0.05 |  | 19 |  |  |  | 19 |  | 7.2 | 11.8 | 64 |  | 10 | 0.07 | 0.1 | 0.94 | 30 | 892 | 28 | 6324 |  | 803.1 | 2018 | 2018-08 | GPP
GOLDEN SPIKE | UPPER MANNVILLE A |  | 421 | 250001 | HEAVY | 0 | 95.8 |  | 0.147 |  | 14.1 |  |  |  | 14.1 |  | 14.3 | -0.2 | 32 |  | 3.6 | 0.16 | 0.35 | 0.8 | 60 | 905 | 50 | 11237 | -555.4 | 1260.7 | 1976 | 2014-03 | ABAND 2014
GOLDEN SPIKE | UPPER MANNVILLE C |  | 421 | 250003 | LIGHT-MEDIUM | 0 | 226.9 |  | 0.12 |  | 27.2 |  |  |  | 27.2 |  | 20.3 | 6.9 | 64 |  | 5.3 | 0.13 | 0.38 | 0.83 | 58 | 881 | 45 | 11870 | -592.4 | 1301.6 | 1983 | 2008-01 | GPP
GOLDEN SPIKE | UPPER MANNVILLE D |  | 421 | 250004 | LIGHT-MEDIUM | 0 | 189.1 |  | 0.165 |  | 31.2 |  |  |  | 31.2 |  | 31.1 | 0.1 | 64 |  | 3.7 | 0.148 | 0.35 | 0.83 | 82 | 882 | 57 | 11919 | -620.2 | 1326.7 | 1985 | 2020-11 | GPP
GOLDEN SPIKE | UPPER MANNVILLE E |  | 421 | 250005 | LIGHT-MEDIUM | 0 | 51 |  | 0.2 |  | 10.2 |  |  |  | 10.2 |  | 10 | 0.2 | 64 |  | 1 | 0.15 | 0.36 | 0.83 | 82 | 882 | 57 | 10467 | -608.8 | 1316.5 | 1999 | 2016-12 | GPP
GOLDEN SPIKE | LOWER MANNVILLE A |  | 421 | 310001 | LIGHT-MEDIUM | 0 | 106.3 |  | 0.032 |  | 3.4 |  |  |  | 3.4 |  | 3.4 | 0 | 16 |  | 7.01 | 0.15 | 0.22 | 0.81 | 83 | 854.5 | 54 | 9249 | -543.8 | 1257.6 | 1956 | 1991-12 | ABAND 1987
GOLDEN SPIKE | LOWER MANNVILLE B |  | 421 | 310002 | LIGHT-MEDIUM | 0 | 723.6 |  | 0.076 |  | 55 |  |  |  | 55 |  | 54.6 | 0.4 | 129 |  | 5.3 | 0.18 | 0.3 | 0.84 | 58 | 810 | 56 | 9304 | -570.6 | 1268.2 | 1961 | 2020-12 | GPP
GOLDEN SPIKE | LOWER MANNVILLE D |  | 421 | 310004 | LIGHT-MEDIUM | 0 | 56.6 |  | 0.025 |  | 1.4 |  |  |  | 1.4 |  | 1.4 | 0 | 16 |  | 5.3 | 0.15 | 0.5 | 0.89 | 44 | 875 | 56 | 8896 | -625.6 | 1335.1 | 1999 | 2009-12 | GPP
GOLDEN SPIKE | LOWER MANNVILLE E |  | 421 | 310005 | LIGHT-MEDIUM | 0 | 20.9 |  | 0.0956 |  | 2 |  |  |  | 2 |  | 2 | 0 | 8 |  | 3.3 | 0.19 | 0.51 | 0.85 | 63 | 837 | 56 | 9616 | -621.3 | 1328 | 2000 | 2015-10 | ABAND 2015
GOLDEN SPIKE | LOWER MANNVILLE F |  | 421 | 310006 | LIGHT-MEDIUM | 0 | 47.2 |  | 0.102 |  | 4.8 |  |  |  | 4.8 |  | 4.8 | 0 | 16 |  | 4 | 0.17 | 0.49 | 0.85 | 62 | 837 | 56 | 9562 | -609.1 | 1315.8 | 2000 | 2012-12 | ABAND 2012
GOLDEN SPIKE | LOWER MANNVILLE I |  | 421 | 310009 | LIGHT-MEDIUM | 0 | 18.4 |  | 0.087 |  | 1.6 |  |  |  | 1.6 |  | 1.6 | 0 | 16 |  | 1.3 | 0.19 | 0.46 | 0.86 | 55 | 852 | 58 | 9740 | -625 | 1339.4 | 2000 | 2008-12 | ABAND 2012
GOLDEN SPIKE | LOWER MANNVILLE M |  | 421 | 310013 | LIGHT-MEDIUM | 0 | 80 |  | 0.05 |  | 4 |  |  |  | 4 |  | 4.3 | -0.3 | 64 |  | 2.85 | 0.084 | 0.4 | 0.87 | 54 | 848 | 54 | 9020 |  | 1262.2 | 2002 | 2014-07 | GPP
GOLDEN SPIKE | LOWER MANNVILLE N |  | 421 | 310014 | LIGHT-MEDIUM | 0 | 5.4 |  | 0.018 |  | 0.1 |  |  |  | 0.1 |  | 0 | 0.1 | 2 |  | 4.1 | 0.14 | 0.45 | 0.86 | 57 | 844 | 58 | 9288 |  | 1316.1 | 1998 | 2012-11 | ABAND 2012
GOLDEN SPIKE | LOWER MANNVILLE O |  | 421 | 310015 | LIGHT-MEDIUM | 0 | 19.6 |  | 0.03 |  | 0.6 |  |  |  | 0.6 |  | 0.3 | 0.3 | 8 |  | 3.8 | 0.15 | 0.5 | 0.86 | 56 | 844 | 56 | 9147 |  | 1254 | 1985 | 2014-05 | GPP
GOLDEN SPIKE | LOWER MANNVILLE P |  | 421 | 310016 | LIGHT-MEDIUM | 0 | 48.4 |  | 0.03 |  | 1.5 |  |  |  | 1.5 |  | 1.1 | 0.4 | 16 |  | 3 | 0.2 | 0.4 | 0.84 | 70 | 844 | 54 | 6650 |  | 1332 | 2001 | 2014-05 | GPP
GOLDEN SPIKE | LOWER MANNVILLE S |  | 421 | 310019 | LIGHT-MEDIUM | 0 | 786.8 |  | 0.037 |  | 29.1 |  |  |  | 29.1 |  | 29.1 | 0 | 64 |  | 12.4 | 0.13 | 0.07 | 0.82 | 70 | 845 | 51 | 9556 | -616.8 | 1316.4 | 1989 | 2007-12 | GPP
GOLDEN SPIKE | LOWER MANNVILLE Y |  | 421 | 310025 | LIGHT-MEDIUM | 0 | 46.1 |  | 0.03 |  | 1.4 |  |  |  | 1.4 |  | 1.4 | 0 | 16 |  | 3.6 | 0.13 | 0.25 | 0.82 | 70 | 845 | 51 | 9630 | -619.8 | 1330.7 | 1959 | 1999-05 | ABAND 1999
GOLDEN SPIKE | LOWER MANNVILLE CC |  | 421 | 310029 | LIGHT-MEDIUM | 0 | 72.7 |  | 0.05 |  | 3.6 |  |  |  | 3.6 |  | 3.6 | 0 | 32 |  | 2 | 0.18 | 0.24 | 0.83 | 83 | 827 | 54 | 8942 | -603.1 | 1313.8 | 1996 | 2023-12 | ABAND 2023
GOLDEN SPIKE | LOWER MANNVILLE FF |  | 421 | 310032 | LIGHT-MEDIUM | 0 | 168.4 |  | 0.08 |  | 13.5 |  |  |  | 13.5 |  | 10.4 | 3.1 | 32 |  | 6 | 0.17 | 0.4 | 0.86 | 59 | 849 | 55 | 9888 | -631.6 | 1329.8 | 1998 | 2010-06 | GPP
GOLDEN SPIKE | LOWER MANNVILLE SS |  | 421 | 310045 | LIGHT-MEDIUM | 0 | 85.9 |  | 0.05 |  | 4.3 |  |  |  | 4.3 |  | 4.3 | 0 | 64 |  | 1.6 | 0.15 | 0.35 | 0.86 | 59 | 850 | 55 | 9646 |  | 1333.8 | 1968 | 2009-12 | ABAND 2009
GOLDEN SPIKE | LOWER MANNVILLE YY |  | 421 | 310051 | LIGHT-MEDIUM | 0 | 10.4 |  | 0.09 |  | 0.9 |  |  |  | 0.9 |  | 0.9 | 0 | 8 |  | 1.1 | 0.18 | 0.24 | 0.86 | 62 | 845 | 51 | 9800 |  | 1366.6 | 2007 | 2020-11 | GPP
GOLDEN SPIKE | D-1 B |  | 421 | 658002 | LIGHT-MEDIUM | 0 | 412.4 |  | 0.075 |  | 30.9 |  |  |  | 30.9 |  | 25.4 | 5.5 | 64 |  | 13.7 | 0.08 | 0.3 | 0.84 | 61 | 839 | 54 | 10401 | -676.5 | 1368.3 | 1996 | 2020-11 | GPP
GOLDEN SPIKE | D-1 C |  | 421 | 658003 | LIGHT-MEDIUM | 0 | 59.7 |  | 0.017 |  | 1 |  |  |  | 1 |  | 1 | 0 | 16 |  | 8.22 | 0.09 | 0.4 | 0.84 | 61 | 839 | 54 | 10379 | -685.7 | 1389.1 | 1996 | 1999-05 | GPP
GOLDEN SPIKE | D-1 D |  | 421 | 658004 | LIGHT-MEDIUM | 0 | 5.9 |  | 0.017 |  | 0.1 |  |  |  | 0.1 |  | 0.1 | 0 | 1 |  | 8.8 | 0.12 | 0.37 | 0.88 | 49 | 883 | 58 | 10249 | -712.9 | 1417.8 | 1998 | 2000-12 | ABAND 2011
GOLDEN SPIKE | D-1 E |  | 421 | 658005 | LIGHT-MEDIUM | 0 | 176.6 |  | 0.08 |  | 14.1 |  |  |  | 14.1 |  | 12.7 | 1.4 | 48 |  | 6.2 | 0.1 | 0.31 | 0.86 | 57 | 899 | 57 | 9648 | -697.1 | 1405.8 | 1965 | 2010-07 | GPP
GOLDEN SPIKE | D-1 H |  | 421 | 658008 | LIGHT-MEDIUM | 0 | 94.1 |  | 0.1 |  | 9.4 |  |  |  | 9.4 |  | 8.5 | 0.9 | 32 |  | 5.2 | 0.1 | 0.31 | 0.82 | 75 | 824 | 58 | 10416 |  | 1399.2 | 1968 | 2009-09 | GPP
GOLDEN SPIKE | D-1 I |  | 421 | 658009 | LIGHT-MEDIUM | 0 | 38.2 |  | 0.05 |  | 1.9 |  |  |  | 1.9 |  | 0 | 1.9 | 16 |  | 4.1 | 0.1 | 0.29 | 0.82 | 78 | 824 | 58 | 10848 |  | 1387.9 | 1998 | 2010-12 | GPP
GOLDEN SPIKE | D-1 J |  | 421 | 658010 | LIGHT-MEDIUM | 0 | 39.4 |  | 0.091 |  | 3.6 |  |  |  | 3.6 |  | 3.6 | 0 | 32 |  | 1.83 | 0.1 | 0.2 | 0.84 | 61 | 839 | 54 | 10171 | -645.1 | 1345.4 | 1961 | 2006-09 | GPP
GOLDEN SPIKE | D-2 A | WATER FLOOD | 421 | 696001 | LIGHT-MEDIUM | 20 | 1944.8 |  | 0.15 | 0.08 | 291.7 |  | 155.6 |  | 447.3 |  | 422.1 | 25.2 | 628 |  | 8.64 | 0.059 | 0.19 | 0.75 | 87 | 839.3 | 61 | 10930 | -831.7 | 1528.7 | 1952 | 2021-12 | GPP
GOLDEN SPIKE | D-2 B |  | 421 | 696002 | LIGHT-MEDIUM | 0 | 355.7 |  | 0.159 |  | 56.6 |  |  |  | 56.6 |  | 53.9 | 2.7 | 173 |  | 3.93 | 0.078 | 0.14 | 0.78 | 87 | 839.3 | 61 | 11198 | -847.5 | 1553.8 | 1951 | 2008-12 | GPP
GOLDEN SPIKE | D-2 C |  | 421 | 696003 | LIGHT-MEDIUM | 0 | 5.9 |  | 0.017 |  | 0.1 |  |  |  | 0.1 |  | 0.1 | 0 | 4 |  | 5.79 | 0.042 | 0.24 | 0.8 | 83 | 819.9 | 60 | 11426 | -747.5 | 1461.5 | 1963 | 1964-12 | ABAND 1964
GOLDEN SPIKE | D-2 D |  | 421 | 696004 | LIGHT-MEDIUM | 0 | 55.4 |  | 0.05 |  | 2.8 |  |  |  | 2.8 |  | 0.1 | 2.7 | 32 |  | 7 | 0.06 | 0.45 | 0.75 | 88 | 860 | 62 | 12096 | -845.9 | 1557 | 1999 | 2022-12 | GPP
GOLDEN SPIKE | D-3 A | GAS FLOOD | 421 | 720001 | LIGHT-MEDIUM | 40 |  | 49597.9 | 0.53 | 0.05 |  | 26286.9 |  | 2479.9 |  | 28766.8 |  |  |  | 590 | 135.71 | 0.087 | 0.11 | 0.8 |  |  | 60 | 14400 |  | 1725.3
GOLDEN SPIKE | D-3 A | PRIMARY | 421 | 720001 | LIGHT-MEDIUM | 0 |  | 575.5 | 0.51 |  |  | 293.5 |  |  |  | 293.5 |  |  |  | 24 | 38.71 | 0.087 | 0.11 | 0.8 |  |  | 60 | 14400 |  | 1725.3
GOLDEN SPIKE | D-3 A | TOTAL | 421 | 720001 | LIGHT-MEDIUM | 0 | 50173.4 |  |  |  | 26580.4 |  | 2479.9 |  | 29060.3 |  | 29004.5 | 55.8 | 614 | [5 empty] | 70 | 839.3 | 60 | 14400 | -1009.9 | 1725.3 | 1949 | 2010-12 | GPP
GOLDEN SPIKE | D-3 B |  | 421 | 720002 | LIGHT-MEDIUM | 0 | 683 |  | 0.417 |  | 284.8 |  |  |  | 284.8 |  | 285 | -0.2 | 231 |  | 6.1 | 0.068 | 0.12 | 0.81 | 73 | 839.3 | 77 | 13942 | -1099.6 | 1810.7 | 1950 | 2007-12 | ABAND 2009
GOLDEN SPIKE | D-3 C |  | 421 | 720003 | LIGHT-MEDIUM | 0 | 860.5 |  | 0.35 |  | 301.2 |  |  |  | 301.2 |  | 293.2 | 8 | 259 |  | 6.98 | 0.07 | 0.15 | 0.8 | 73 | 839.3 | 67 | 14109 | -1116.5 | 1826.2 | 1951 | 2011-12 | GPP
GOLDEN SPIKE | D-3 D |  | 421 | 720004 | LIGHT-MEDIUM | 0 | 1071.5 |  | 0.651 |  | 697.5 |  |  |  | 697.5 |  | 696.6 | 0.9 | 250 |  | 6.58 | 0.097 | 0.15 | 0.79 | 87 | 819.9 | 63 | 11430 | -846.1 | 1556.1 | 1955 | 2007-12 | GPP
GOLDEN SPIKE | D-3 E |  | 421 | 720005 | LIGHT-MEDIUM | 0 | 19.7 |  | 0.015 |  | 0.3 |  |  |  | 0.3 |  | 0.3 | 0 | 8 |  | 7.32 | 0.06 | 0.3 | 0.8 | 85 | 849.3 | 61 | 11098 | -845.9 | 1544.5 | 1967 | 1968-12 | ABAND 1968
GOLDEN SPIKE | COMMINGLED POOL 003 |  | 421 | 800360 | LIGHT-MEDIUM | 0 | 26.1 |  | 0.245 |  | 6.4 |  |  |  | 6.4 |  | 6.4 | 0 | 64 |  | 0.5 | 0.15 | 0.36 | 0.85 | 61 | 833 | 54 | 9149 |  | 1253 | 2001 | 2013-12 | ABAND 2013
GOODWIN | BASAL QUARTZ A |  | 422 | 334001 | LIGHT-MEDIUM | 0 | 189.1 |  | 0.0968 |  | 18.3 |  |  |  | 18.3 |  | 18.3 | 0 | 64 |  | 5.26 | 0.12 | 0.4 | 0.78 | 90 | 860 | 61 | 11243 | -873.8 | 1646.7 | 1973 | 2022-06 | ABAND 2022
GOODWIN | BASAL QUARTZ G |  | 422 | 334007 | LIGHT-MEDIUM | 0 | 124.4 |  | 0.12 |  | 14.9 |  |  |  | 14.9 |  | 15.2 | -0.3 | 64 |  | 4 | 0.1 | 0.4 | 0.81 | 83 | 848 | 66 | 13181 | -833.6 | 1540.8 | 1999 | 2016-11 | GPP
GOLDEN | SLAVE POINT A |  | 423 | 758001 | LIGHT-MEDIUM | 0 | 5775 |  | 0.59 |  | 3407.3 |  |  |  | 3407.3 |  | 3363 | 44.3 | 1575 |  | 6.05 | 0.09 | 0.26 | 0.91 | 32 | 829.4 | 38 | 16667 | -985.8 | 1595.1 | 1971 | 2018-12 | GPP
GOLDEN | SLAVE POINT B |  | 423 | 758002 | LIGHT-MEDIUM | 0 | 88 |  | 0.09 |  | 7.9 |  |  |  | 7.9 |  | 7.9 | 0 | 16 |  | 8.5 | 0.09 | 0.21 | 0.91 | 30 | 829 | 38 | 15736 | -996 | 1581.3 | 1983 | 1996-06 | ABAND 1998
GOLDEN | SLAVE POINT C |  | 423 | 758003 | LIGHT-MEDIUM | 0 | 138.5 |  | 0.015 |  | 2.1 |  |  |  | 2.1 |  | 2.1 | 0 | 64 |  | 6.76 | 0.06 | 0.42 | 0.92 | 30 | 829 | 38 | 15875 | -994.4 | 1584.7 | 1989 | 1994-09 | ABAND 1993
GOLDEN | GILWOOD A |  | 423 | 765501 | LIGHT-MEDIUM | 0 | 93.5 |  | 0.17 |  | 15.9 |  |  |  | 15.9 |  | 11.4 | 4.5 | 96 |  | 2.8 | 0.08 | 0.5 | 0.87 | 65 | 833 | 41 | 10418 |  | 1606 | 2013 | 2020-12 | GPP
GOLDEN | GRANITE WASH A |  | 423 | 797501 | LIGHT-MEDIUM | 0 | 153.7 |  | 0.052 |  | 8 |  |  |  | 8 |  | 8.1 | -0.1 | 32 |  | 5.8 | 0.112 | 0.23 | 0.96 | 35 | 835 | 40 | 16431 | -970 | 1560.4 | 1971 | 1996-04 | ABAND 1995
GOOSE RIVER | D-2 A |  | 425 | 696001 | LIGHT-MEDIUM | 0 | 46 |  | 0.02 |  | 0.9 |  |  |  | 0.9 |  | 0.9 | 0 | 10 |  | 9.14 | 0.08 | 0.15 | 0.74 | 113 | 824.6 | 94 | 28555 | -1619.2 | 2372.4 | 1965 | 1971-05 | ABAND 1969
GOOSE RIVER | BEAVERHILL LAKE A | SOLVENT FLOOD | 425 | 744001 | LIGHT-MEDIUM | 10 |  | 16163.9 | 0.16 | 0.3 |  | 2586.2 |  | 4849.2 |  | 7435.4 |  |  |  | 1600 | 17.93 | 0.094 | 0.19 | 0.74 |  |  | 98 | 24805 |  | 2800
GOOSE RIVER | BEAVERHILL LAKE A | TOTAL | 425 | 744001 | LIGHT-MEDIUM | 0 | 25505.2 |  |  |  | 4080.8 |  | 6530.6 |  | 10611.4 |  | 10553.9 | 57.5 | 3555 | [5 empty] | 99 | 819.9 | 110 | 24805 | -2018 | 2800 | 1963 | 2011-12 | GPP
GOOSE RIVER | BEAVERHILL LAKE A | WATER FLOOD | 425 | 744001 | LIGHT-MEDIUM | 20 |  | 9341.3 | 0.16 | 0.18 |  | 1494.6 |  | 1681.4 |  | 3176 |  |  |  | 1955 | 10.92 | 0.073 | 0.19 | 0.74 |  |  | 98 | 24805 |  | 2800
GOOSE RIVER | BEAVERHILL LAKE B |  | 425 | 744002 | LIGHT-MEDIUM | 0 | 167.1 |  | 0.083 |  | 13.9 |  |  |  | 13.9 |  | 13.9 | 0 | 130 |  | 3.66 | 0.06 | 0.24 | 0.77 | 99 | 819.9 | 104 | 24594 | -1960.8 | 2782.8 | 1965 | 1999-05 | ABAND 1999
GORDONDALE | BALDONNEL G |  | 428 | 506007 | LIGHT-MEDIUM | 0 | 74.5 |  | 0.05 |  | 3.7 |  |  |  | 3.7 |  | 0 | 3.7 | 16 |  | 2.2 | 0.34 | 0.25 | 0.83 | 69 | 871.6 | 65 | 13215 |  | 1582.1 | 1986 | 2017-08 | GPP
GORDONDALE | CHARLIE LAKE B |  | 428 | 508002 | LIGHT-MEDIUM | 0 | 5234.6 |  | 0.08 |  | 418.8 |  |  |  | 418.8 |  | 97.4 | 321.4 | 1695 |  | 3.42 | 0.14 | 0.14 | 0.75 | 123 | 845 | 69 | 10891 | -784.9 | 1541.9 | 1988 | 2022-11 | GPP
GORDONDALE | CHARLIE LAKE C |  | 428 | 508003 | LIGHT-MEDIUM | 0 | 666.5 |  | 0.1 |  | 66.7 |  |  |  | 66.7 |  | 44 | 22.7 | 256 |  | 2.85 | 0.14 | 0.13 | 0.75 | 123 | 827 | 69 | 14281 | -821.9 | 1597.6 | 1990 | 2023-12 | GPP
GORDONDALE | CHARLIE LAKE E |  | 428 | 508005 | LIGHT-MEDIUM | 0 | 499.3 |  | 0.1 |  | 49.9 |  |  |  | 49.9 |  | 18.3 | 31.6 | 192 |  | 3.5 | 0.127 | 0.22 | 0.75 | 123 | 825 | 69 | 13378 | -848.8 | 1666.3 | 1997 | 2021-06 | GPP
GORDONDALE | CHARLIE LAKE I |  | 428 | 508009 | LIGHT-MEDIUM | 0 | 198.3 |  | 0.045 |  | 8.9 |  |  |  | 8.9 |  | 8.4 | 0.5 | 64 |  | 2.5 | 0.18 | 0.15 | 0.81 | 90 | 838 | 67 | 13814 | -766.5 | 1532.8 | 2003 | 2015-12-C | GPP
GORDONDALE | CHARLIE LAKE K |  | 428 | 508011 | LIGHT-MEDIUM | 0 | 201.9 |  | 0.0113 |  | 2.3 |  |  |  | 2.3 |  | 2.3 | 0 | 64 |  | 2.9 | 0.17 | 0.21 | 0.81 | 76 | 833 | 66 | 14020 |  | 1638.8 | 2003 | 2018-08 | ABAND 2018
GORDONDALE | CHARLIE LAKE L |  | 428 | 508012 | LIGHT-MEDIUM | 0 | 29.2 |  | 0.017 |  | 0.5 |  |  |  | 0.5 |  | 0.5 | 0 | 32 |  | 1.5 | 0.1 | 0.25 | 0.81 | 82 | 850 | 60 | 13361 |  | 1565.1 | 2005 | 2021-12 | ABAND 2021
GORDONDALE | CHARLIE LAKE N |  | 428 | 508014 | LIGHT-MEDIUM | 0 | 2475 |  | 0.2 |  | 495 |  |  |  | 495 |  | 230.9 | 264.1 | 1375 |  | 2.34 | 0.135 | 0.26 | 0.77 | 103 | 813 | 67 | 11967 |  | 1529.6 | 2006 | 2022-06 | GPP
GORDONDALE | CHARLIE LAKE O |  | 428 | 508015 | LIGHT-MEDIUM | 0 | 133.1 |  | 0.03 |  | 4 |  |  |  | 4 |  | 2.5 | 1.5 | 40 |  | 4 | 0.13 | 0.21 | 0.81 | 76 | 833 | 66 | 12293 |  | 1520.1 | 2007 | 2016-12 | GPP
GORDONDALE | CHARLIE LAKE R |  | 428 | 508018 | LIGHT-MEDIUM | 0 | 620.9 |  | 0.1 |  | 62.1 |  |  |  | 62.1 |  | 25.2 | 36.9 | 128 |  | 7 | 0.12 | 0.23 | 0.75 | 123 | 820 | 69 | 14571 | -796.8 | 1562.6 | 2020 | 2023-07 | GPP
GORDONDALE | BOUNDARY A |  | 428 | 510001 | LIGHT-MEDIUM | 0 | 55.9 |  | 0.02 |  | 1.1 |  |  |  | 1.1 |  | 1.1 | 0 | 29 |  | 5.1 | 0.09 | 0.44 | 0.75 | 123 | 824 | 58 | 14437 | -946.6 | 1707.1 | 1988 | 1988-10 | ABAND 1990
GORDONDALE | HALFWAY B |  | 428 | 516002 | LIGHT-MEDIUM | 0 | 1678.3 |  | 0.06 |  | 100.7 |  |  |  | 100.7 |  | 86.6 | 14.1 | 676 |  | 5.16 | 0.09 | 0.34 | 0.81 | 76 | 830 | 66 | 16085 | -1049.9 | 1809.2 | 1979 | 2013-10 | GPP
GORDONDALE | HALFWAY C |  | 428 | 516003 | LIGHT-MEDIUM | 0 | 3021.1 |  | 0.05 |  | 151.1 |  |  |  | 151.1 |  | 136.1 | 15 | 1192 |  | 4.47 | 0.1 | 0.3 | 0.81 | 76 | 832 | 66 | 16622 | -1071.6 | 1876.4 | 1980 | 2011-10 | GPP
GORDONDALE | HALFWAY I |  | 428 | 516009 | LIGHT-MEDIUM | 0 | 360.2 |  | 0.36 |  | 129.7 |  |  |  | 129.7 |  | 123.1 | 6.6 | 208 |  | 2.51 | 0.15 | 0.37 | 0.73 | 175 | 806 | 60 | 10705 | -937.7 | 1737.3 | 1986 | 2014-04 | GPP
GORDONDALE | HALFWAY K | PRIMARY | 428 | 516011 | LIGHT-MEDIUM | 0 |  | 2978.4 | 0.08 |  |  | 238.3 |  |  |  | 238.3 |  |  |  | 2161 | 2.26 | 0.11 | 0.23 | 0.72 |  |  | 67 | 14095 |  | 1560.3
GORDONDALE | HALFWAY K | TOTAL | 428 | 516011 | LIGHT-MEDIUM | 0 | 3534.8 |  |  |  | 282.8 |  | 11.1 |  | 293.9 |  | 284.7 | 9.2 | 2504 | [5 empty] | 112 | 814 | 70 | 14095 | -832.1 | 1560.3 | 1984 | 2009-10 | GPP
GORDONDALE | HALFWAY K | WATER FLOOD | 428 | 516011 | LIGHT-MEDIUM | 20 |  | 556.4 | 0.08 | 0.02 |  | 44.5 |  | 11.1 |  | 55.6 |  |  |  | 343 | 2.66 | 0.11 | 0.23 | 0.72 |  |  | 67 | 14095 |  | 1560.3
GORDONDALE | HALFWAY N |  | 428 | 516014 | LIGHT-MEDIUM | 0 | 40.2 |  | 0.065 |  | 2.6 |  |  |  | 2.6 |  | 2.6 | 0 | 16 |  | 3.5 | 0.12 | 0.17 | 0.72 | 131 | 816 | 60 | 12805 | -980.3 | 1704.3 | 1994 | 1998-11 | ABAND 1999
GORDONDALE | HALFWAY P |  | 428 | 516016 | LIGHT-MEDIUM | 0 | 14.6 |  | 0.027 |  | 0.4 |  |  |  | 0.4 |  | 0.4 | 0 | 16 |  | 1.3 | 0.11 | 0.15 | 0.75 | 113 | 815 | 70 | 16399 | -916.1 | 1702.7 | 1997 | 2016-04 | ABAND 2016-04
GORDONDALE | HALFWAY U |  | 428 | 516021 | LIGHT-MEDIUM | 0 | 113.4 |  | 0.061 |  | 6.9 |  |  |  | 6.9 |  | 6.7 | 0.2 | 64 |  | 3.5 | 0.09 | 0.25 | 0.75 | 113 | 821 | 64 | 14196 | -876.6 | 1663.5 | 2001 | 2007-10 | GPP
GORDONDALE | HALFWAY W |  | 428 | 516023 | LIGHT-MEDIUM | 0 | 204.9 |  | 0.07 |  | 14.3 |  |  |  | 14.3 |  | 14 | 0.3 | 64 |  | 4.5 | 0.14 | 0.34 | 0.77 | 101 | 835 | 68 | 15003 | -863.2 | 1669.8 | 2001 | 2016-12 | GPP
GORDONDALE | HALFWAY Z |  | 428 | 516026 | LIGHT-MEDIUM | 0 | 169.8 |  | 0.04 |  | 6.8 |  |  |  | 6.8 |  | 6.1 | 0.7 | 32 |  | 7.2 | 0.13 | 0.3 | 0.81 | 76 | 833 | 66 | 14550 | -1013.6 | 1696.1 | 2002 | 2016-12 | GPP
GORDONDALE | HALFWAY BB |  | 428 | 516028 | LIGHT-MEDIUM | 0 | 127.4 |  | 0.122 |  | 15.5 |  |  |  | 15.5 |  | 14 | 1.5 | 63 |  | 2.88 | 0.13 | 0.28 | 0.75 | 112 | 805 | 67 | 13481 | -854.1 | 1630.4 | 2003 | 2008-12 | GPP
GORDONDALE | DOIG B |  | 428 | 520002 | LIGHT-MEDIUM | 0 | 202.8 |  | 0.04 |  | 8.1 |  |  |  | 8.1 |  | 7.9 | 0.2 | 32 |  | 9.6 | 0.1 | 0.12 | 0.75 | 130 | 787 | 67 | 14039 | -880.4 | 1655.7 | 1988 | 2007-05 | GPP
GORDONDALE | DOIG C |  | 428 | 520003 | LIGHT-MEDIUM | 0 | 853.2 |  | 0.13 |  | 110.9 |  |  |  | 110.9 |  | 92.6 | 18.3 | 253 |  | 5.27 | 0.09 | 0.1 | 0.79 | 75 | 845 | 58 | 13715 | -1019.9 | 1789.4 | 1988 | 2016-12 | GPP
GORDONDALE | DOIG D |  | 428 | 520004 | LIGHT-MEDIUM | 0 | 149 |  | 0.04 |  | 6 |  |  |  | 6 |  | 5.4 | 0.6 | 16 |  | 14.5 | 0.09 | 0.14 | 0.83 | 75 | 845 | 58 | 17818 | -1011.6 | 1735 | 1993 | 2015-12-A | GPP
GORDONDALE | DOIG E |  | 428 | 520005 | LIGHT-MEDIUM | 0 | 45 |  | 0.024 |  | 1.1 |  |  |  | 1.1 |  | 1.1 | 0 | 16 |  | 8.05 | 0.06 | 0.29 | 0.82 | 75 | 844 | 58 | 12935 | -997.8 | 1716.4 | 1994 | 1998-11 | ABAND 2010
GORDONDALE | DOIG H |  | 428 | 520008 | LIGHT-MEDIUM | 0 | 44.2 |  | 0.066 |  | 2.9 |  |  |  | 2.9 |  | 2.9 | 0 | 8 |  | 8.7 | 0.11 | 0.25 | 0.77 | 107 | 835 | 64 | 14138 | -1041.1 | 1715 | 1981 | 2006-12 | GPP
GORDONDALE | DOIG I |  | 428 | 520009 | LIGHT-MEDIUM | 0 | 23.5 |  | 0.1 |  | 2.4 |  |  |  | 2.4 |  | 1.4 | 1 | 32 |  | 1.4 | 0.08 | 0.15 | 0.77 | 103 | 794 | 68 | 15155 | -873.4 | 1676.5 | 2002 | 2009-04 | GPP
GORDONDALE | DOIG K |  | 428 | 520011 | LIGHT-MEDIUM | 0 | 352.5 |  | 0.02 |  | 7.1 |  |  |  | 7.1 |  | 4 | 3.1 | 128 |  | 5 | 0.08 | 0.15 | 0.81 | 69 | 845 | 67 | 9250 |  | 1697.7 | 2012 | 2016-12 | GPP
GORDONDALE | MONTNEY H |  | 428 | 524008 | LIGHT-MEDIUM | 0 | 1811.4 |  | 0.15 |  | 271.7 |  |  |  | 271.7 |  | 247 | 24.7 | 765 |  | 6.82 | 0.08 | 0.3 | 0.62 | 203 | 815 | 71 | 24000 |  | 2048.9 | 2008 | 2021-12 | GPP
GORDONDALE | MONTNEY M |  | 428 | 524013 | LIGHT-MEDIUM | 0 | 261.3 |  | 0.05 |  | 13.1 |  |  |  | 13.1 |  | 8.6 | 4.5 | 64 |  | 18 | 0.05 | 0.28 | 0.63 | 190 | 827 | 72 | 23200 |  | 2056.1 | 2013 | 2015-03 | GPP
GORDONDALE | MONTNEY O |  | 428 | 524015 | LIGHT-MEDIUM | 0 | 927.4 |  | 0.05 |  | 46.4 |  |  |  | 46.4 |  | 40 | 6.4 | 64 |  | 60 | 0.05 | 0.3 | 0.69 | 154 | 829 | 70 | 19625 |  | 2004 | 2018 | 2018-12 | GPP
GORDONDALE | MONTNEY P |  | 428 | 524016 | LIGHT-MEDIUM | 0 | 2292.4 |  | 0.05 |  | 114.6 |  |  |  | 114.6 |  | 60.3 | 54.3 | 256 |  | 51.5 | 0.04 | 0.37 | 0.69 | 155 | 821 | 72 | 19962 |  | 1972.3 | 2020 | 2020-09 | GPP
GORDONDALE | MONTNEY Q |  | 428 | 524017 | LIGHT-MEDIUM | 0 | 1097.7 |  | 0.05 |  | 54.9 |  |  |  | 54.9 |  | 22.1 | 32.8 | 256 |  | 20 | 0.04 | 0.2 | 0.67 | 163 | 811 | 70 | 18119 |  | 1923 | 2021 | 2021-09 | GPP
GORDONDALE | MONTNEY R |  | 428 | 524018 | LIGHT-MEDIUM | 0 | 1372.2 |  | 0.05 |  | 68.6 |  |  |  | 68.6 |  | 22.1 | 46.5 | 256 |  | 20 | 0.05 | 0.2 | 0.67 | 163 | 805 | 70 | 18119 |  | 1972.5 | 2021 | 2021-09 | GPP
GORDONDALE | MONTNEY S |  | 428 | 524019 | LIGHT-MEDIUM | 0 | 1097.7 |  | 0.05 |  | 54.9 |  |  |  | 54.9 |  | 15.1 | 39.8 | 256 |  | 20 | 0.04 | 0.2 | 0.67 | 163 | 800 | 70 | 18119 |  | 1918.6 | 2021 | 2021-09 | GPP
GORDONDALE | MONTNEY T |  | 428 | 524020 | LIGHT-MEDIUM | 0 | 1372.2 |  | 0.05 |  | 68.6 |  |  |  | 68.6 |  | 19.5 | 49.1 | 256 |  | 20 | 0.05 | 0.2 | 0.67 | 163 | 800 | 70 | 18119 |  | 1966.5 | 2021 | 2021-09 | GPP
GORDONDALE | MONTNEY U |  | 428 | 524021 | LIGHT-MEDIUM | 0 | 1146.2 |  | 0.05 |  | 57.3 |  |  |  | 57.3 |  | 18.1 | 39.2 | 128 |  | 51.5 | 0.04 | 0.37 | 0.69 | 155 | 821 | 72 | 19962 | -1228.3 | 1969.7 | 2021 | 2022-07 | GPP
GORDONDALE | MONTNEY V |  | 428 | 524022 | LIGHT-MEDIUM | 0 | 1146.2 |  | 0.05 |  | 57.3 |  |  |  | 57.3 |  | 14.3 | 43 | 128 |  | 51.5 | 0.04 | 0.37 | 0.69 | 155 | 821 | 72 | 19962 | -1226.6 | 1967.9 | 2021 | 2022-07 | GPP
GORDONDALE | MONTNEY W |  | 428 | 524023 | LIGHT-MEDIUM | 0 | 1146.2 |  | 0.05 |  | 57.3 |  |  |  | 57.3 |  | 19.6 | 37.7 | 128 |  | 51.5 | 0.04 | 0.37 | 0.69 | 155 | 821 | 72 | 19962 | -1208.6 | 1949.7 | 2021 | 2022-07 | GPP
GORDONDALE | MONTNEY X |  | 428 | 524024 | LIGHT-MEDIUM | 0 | 411.6 |  | 0.08 |  | 32.9 |  |  |  | 32.9 |  | 10.8 | 22.1 | 128 |  | 20 | 0.04 | 0.4 | 0.67 | 163 | 812 | 79 | 23727 | -1247.6 | 1914.5 | 2022 | 2023-06 | GPP
GORDONDALE | MONTNEY Y |  | 428 | 524025 | LIGHT-MEDIUM | 0 | 857.6 |  | 0.03 |  | 25.7 |  |  |  | 25.7 |  | 5.7 | 20 | 64 |  | 50 | 0.05 | 0.2 | 0.67 | 163 | 798 | 79 | 23727 | -1287.7 | 1954.1 | 2022 | 2023-06 | GPP
GORDONDALE | MONTNEY Z |  | 428 | 524026 | LIGHT-MEDIUM | 0 | 411.6 |  | 0.08 |  | 32.9 |  |  |  | 32.9 |  | 7.9 | 25 | 128 |  | 20 | 0.04 | 0.4 | 0.67 | 163 | 812 | 79 | 23727 | -1241.9 | 1908.5 | 2022 | 2023-06 | GPP
GORDONDALE | MONTNEY AA |  | 428 | 524027 | LIGHT-MEDIUM | 0 | 308.7 |  | 0.05 |  | 15.4 |  |  |  | 15.4 |  | 5 | 10.4 | 64 |  | 30 | 0.04 | 0.4 | 0.67 | 163 | 801 | 79 | 23727 | -1349 | 2015.3 | 2022 | 2023-06 | GPP
GORDONDALE | MONTNEY BB |  | 428 | 524028 | LIGHT-MEDIUM | 0 | 857.6 |  | 0.03 |  | 25.7 |  |  |  | 25.7 |  | 9.2 | 16.5 | 64 |  | 50 | 0.05 | 0.2 | 0.67 | 163 | 801 | 79 | 23727 | -1294.5 | 1961.3 | 2022 | 2023-06 | GPP
GRAND FORKS | UPPER MANNVILLE B | PRIMARY | 430 | 250002 | LIGHT-MEDIUM | 0 |  | 42.4 | 0.15 |  |  | 6.4 |  |  |  | 6.4 |  |  |  | 32 | 1.1 | 0.19 | 0.34 | 0.96 |  |  | 30 | 10762 |  | 929.7
GRAND FORKS | UPPER MANNVILLE B | TOTAL | 430 | 250002 | LIGHT-MEDIUM | 0 | 3132.6 |  |  |  | 469.9 |  | 1019.8 |  | 1489.7 |  | 1417 | 72.7 | 290 | [5 empty] | 17 | 886.6 | 34 | 10762 | -148.9 | 929.7 | 1971 | 2005-12
GRAND FORKS | UPPER MANNVILLE B | WATER FLOOD | 430 | 250002 | LIGHT-MEDIUM | 20 |  | 3090.2 | 0.15 | 0.33 |  | 463.5 |  | 1019.8 |  | 1483.3 |  |  |  | 258 | 6.33 | 0.27 | 0.27 | 0.96 |  |  | 30 | 10762 |  | 929.7 |  |  | GPP
GRAND FORKS | UPPER MANNVILLE E |  | 430 | 250005 | LIGHT-MEDIUM | 0 | 154.9 |  | 0.3 |  | 46.5 |  |  |  | 46.5 |  | 46.2 | 0.3 | 160 |  | 1.31 | 0.154 | 0.5 | 0.96 | 18 | 886 | 34 | 10598 | -140.8 | 906.6 | 1983 | 2016-12 | GPP
GRAND FORKS | UPPER MANNVILLE G |  | 430 | 250007 | LIGHT-MEDIUM | 0 | 13.1 |  | 0.168 |  | 2.2 |  |  |  | 2.2 |  | 2.2 | 0 | 16 |  | 1 | 0.17 | 0.5 | 0.96 | 18 | 886 | 34 | 3294 | -128.5 | 887.1 | 1993 | 2001-10 | ABAND 2001
GRAND FORKS | UPPER MANNVILLE K | ASP FLOOD | 430 | 250011 | LIGHT-MEDIUM | 70 |  | 467.6 | 0.2 | 0.43 |  | 93.5 |  | 201.1 |  | 294.6 |  |  |  | 16 | 14.88 | 0.27 | 0.25 | 0.97 | [7 empty] | 2015-12 | GPP
GRAND FORKS | UPPER MANNVILLE K | PRIMARY | 430 | 250011 | LIGHT-MEDIUM | 0 |  | 28.9 | 0.1 |  |  | 2.9 |  |  |  | 2.9 |  |  |  | 11 | 1.96 | 0.23 | 0.4 | 0.97
GRAND FORKS | UPPER MANNVILLE K | TOTAL | 430 | 250011 | LIGHT-MEDIUM | 0 | 12914.4 |  | 0 | 0 | 2580 |  | 4919.9 |  | 7499.9 |  | 7409.3 | 90.6 | 737 |  | 0 | 0 | 0 | 0 | 16 | 881 | 31 | 10510 | -144 | 894.7 | 1968 | 2015-12 | GPP
GRAND FORKS | UPPER MANNVILLE K | WATER FLOOD | 430 | 250011 | LIGHT-MEDIUM | 20 |  | 12417.9 | 0.2 | 0.38 |  | 2483.6 |  | 4718.8 |  | 7202.4 |  |  |  | 710 | 9.5 | 0.26 | 0.27 | 0.97 | [7 empty] | 2015-12 | GPP
GRAND FORKS | UPPER MANNVILLE M |  | 430 | 250013 | LIGHT-MEDIUM | 0 | 48.3 |  | 0.1 |  | 4.8 |  |  |  | 4.8 |  | 5 | -0.2 | 4 |  | 6.8 | 0.25 | 0.26 | 0.96 | 158 | 886 | 34 | 4470 | -146.9 | 916 | 2001 | 2004-12 | GPP
GRAND FORKS | UPPER MANNVILLE O | WATER FLOOD | 430 | 250015 | HEAVY | 20 | 767.9 |  | 0.2 | 0.27 | 153.6 |  | 207.3 |  | 360.9 |  | 338.7 | 22.2 | 152 |  | 3.08 | 0.255 | 0.33 | 0.96 | 21 | 934 | 32 | 10632 | -159.1 | 949 | 1971 | 2015-12 | GPP
GRAND FORKS | UPPER MANNVILLE Q |  | 430 | 250017 | HEAVY | 0 | 350.8 |  | 0.05 |  | 17.5 |  |  |  | 17.5 |  | 11.2 | 6.3 | 16 |  | 12.17 | 0.26 | 0.23 | 0.9 | 42 | 953 | 30 | 10514 | -164.1 | 957.3 | 1984 | 2011-08 | GPP
GRAND FORKS | LOWER MANNVILLE M |  | 430 | 310013 | HEAVY | 0 | 829.5 |  | 0.3 |  | 248.9 |  |  |  | 248.9 |  | 242.5 | 6.4 | 165 |  | 3.15 | 0.24 | 0.3 | 0.95 | 21 | 921.3 | 33 | 6666 | -135.1 | 899.3 | 1973 | 2006-12 | GPP
GRAND FORKS | LOWER MANNVILLE Y |  | 430 | 310025 | HEAVY | 0 | 80.2 |  | 0.041 |  | 3.3 |  |  |  | 3.3 |  | 3.3 | 0 | 32 |  | 1.23 | 0.3 | 0.3 | 0.97 | 9 | 952 | 34 | 9338 | -156.9 | 929.6 | 1972 | 1977-12 | ABAND 1991
GRAND FORKS | LOWER MANNVILLE CC |  | 430 | 310029 | LIGHT-MEDIUM | 0 | 12.3 |  | 0.049 |  | 0.6 |  |  |  | 0.6 |  | 0.6 | 0 | 16 |  | 1.5 | 0.12 | 0.55 | 0.95 | 18 | 888 | 34 | 6458 | -143.4 | 912.4 | 1981 | 1996-07 | ABAND 1990
GRAND FORKS | LOWER MANNVILLE EE |  | 430 | 310031 | LIGHT-MEDIUM | 0 | 35.6 |  | 0.028 |  | 1 |  |  |  | 1 |  | 1 | 0 | 32 |  | 1.2 | 0.15 | 0.35 | 0.95 | 16 | 886 | 31 | 10611 | -142.1 | 867.8 | 1982 | 1988-12 | ABAND 2000
GRAND FORKS | LOWER MANNVILLE QQ |  | 430 | 310043 | LIGHT-MEDIUM | 0 | 54.9 |  | 0.018 |  | 1 |  |  |  | 1 |  | 1 | 0 | 32 |  | 1.8 | 0.17 | 0.41 | 0.95 | 16 | 886.6 | 31 | 9644 | -158.7 | 872.7 | 1988 | 1999-09 | ABAND 1990
GRAND FORKS | LOWER MANNVILLE RR |  | 430 | 310044 | HEAVY | 0 | 49.5 |  | 0.137 |  | 6.8 |  |  |  | 6.8 |  | 6.8 | 0 | 8 |  | 5 | 0.21 | 0.38 | 0.95 | 14 | 905 | 34 | 10088 | -142.8 | 922 | 1988 | 2006-12 | ABAND 2015
GRAND FORKS | LOWER MANNVILLE SS |  | 430 | 310045 | LIGHT-MEDIUM | 0 | 28.3 |  | 0.07 |  | 2 |  |  |  | 2 |  | 2 | 0 | 16 |  | 1.8 | 0.19 | 0.45 | 0.94 | 25 | 886 | 33 | 7304 | -159.2 | 917.9 | 1991 | 1996-07 | GPP
GRAND FORKS | LOWER MANNVILLE UU |  | 430 | 310047 | LIGHT-MEDIUM | 0 | 21.7 |  | 0.2673 |  | 5.8 |  |  |  | 5.8 |  | 5.8 | 0 | 16 |  | 1.6 | 0.18 | 0.5 | 0.94 | 21 | 886 | 33 | 4307 | -148 | 863.9 | 1992 | 2022-11 | ABAND 2022
GRAND FORKS | LOWER MANNVILLE VV |  | 430 | 310048 | LIGHT-MEDIUM | 0 | 17.1 |  | 0.24 |  | 4.1 |  |  |  | 4.1 |  | 4.1 | 0 | 16 |  | 1 | 0.19 | 0.4 | 0.94 | 21 | 886 | 33 | 6557 | -132.1 | 887.3 | 1987 | 2005-10 | ABAND 2005
GRAND FORKS | LOWER MANNVILLE WW |  | 430 | 310049 | HEAVY | 0 | 625.9 |  | 0.2 |  | 125.2 |  |  |  | 125.2 |  | 122.5 | 2.7 | 86 |  | 5.47 | 0.22 | 0.37 | 0.96 | 10 | 947 | 34 | 10349 | -120.9 | 904.4 | 1994 | 1996-08 | GPP
GRAND FORKS | LOWER MANNVILLE XX |  | 430 | 310050 | HEAVY | 0 | 11.2 |  | 0.027 |  | 0.3 |  |  |  | 0.3 |  | 0.3 | 0 | 16 |  | 0.7 | 0.2 | 0.48 | 0.96 | 10 | 947 | 34 | 9475 | -134.6 | 926.9 | 1994 | 1995-11 | ABAND 1995
GRAND FORKS | LOWER MANNVILLE YY |  | 430 | 310051 | HEAVY | 0 | 24.6 |  | 0.073 |  | 1.8 |  |  |  | 1.8 |  | 1.8 | 0 | 16 |  | 1.5 | 0.22 | 0.52 | 0.97 | 10 | 947 | 34 | 9080 | -143.8 | 874.3 | 1989 | 2002-03 | ABAND 2006
GRAND FORKS | LOWER MANNVILLE BBB |  | 430 | 310102 | HEAVY | 0 | 32.9 |  | 0.3 |  | 9.9 |  |  |  | 9.9 |  | 7.3 | 2.6 | 48 |  | 1 | 0.18 | 0.59 | 0.93 | 31 | 905 | 34 | 6395 |  | 869.5 | 2006 | 2016-12 | GPP
GRAND FORKS | LOWER MANNVILLE CCC |  | 430 | 310103 | HEAVY | 0 | 126 |  | 0.08 |  | 10.1 |  |  |  | 10.1 |  | 9.2 | 0.9 | 32 |  | 3.5 | 0.2 | 0.42 | 0.97 | 9 | 948 | 34 | 7207 |  | 905 | 2007 | 2018-04 | GPP
GRAND FORKS | LOWER MANNVILLE DDD |  | 430 | 310104 | HEAVY | 0 | 26.1 |  | 0.02 |  | 0.5 |  |  |  | 0.5 |  | 0.2 | 0.3 | 16 |  | 1.7 | 0.18 | 0.45 | 0.97 | 9 | 913 | 34 | 8750 | 156.6 | 911.1 | 2003 | 2023-11 | GPP
GRAND FORKS | SAWTOOTH A |  | 430 | 428001 | LIGHT-MEDIUM | 0 | 1013 |  | 0.25 |  | 253.3 |  |  |  | 253.3 |  | 251.4 | 1.9 | 202 |  | 3.99 | 0.21 | 0.37 | 0.95 | 18 | 892 | 42 | 10840 | -149.4 | 873 | 1965 | 1994-11 | GPP
GRAND FORKS | SAWTOOTH C |  | 430 | 428003 | HEAVY | 0 | 467.2 |  | 0.33 |  | 154.2 |  |  |  | 154.2 |  | 148.7 | 5.5 | 84 |  | 4.28 | 0.24 | 0.43 | 0.95 | 20 | 922 | 30 | 10475 | -154.1 | 897.9 | 1980 | 2007-10 | GPP
GRAND FORKS | SAWTOOTH D |  | 430 | 428004 | HEAVY | 0 | 1727.2 |  | 0.33 |  | 570 |  |  |  | 570 |  | 563.4 | 6.6 | 250 |  | 6.2 | 0.23 | 0.49 | 0.95 | 20 | 911.6 | 31 | 10329 | -146.4 | 915.6 | 1980 | 2007-10 | GPP
GRAND FORKS | SAWTOOTH F |  | 430 | 428006 | HEAVY | 0 | 219 |  | 0.25 |  | 54.8 |  |  |  | 54.8 |  | 51.4 | 3.4 | 122 |  | 1.8 | 0.181 | 0.42 | 0.95 | 18 | 903 | 42 | 10917 | -153.7 | 925 | 1979 | 2022-12 | GPP
GRAND FORKS | SAWTOOTH G |  | 430 | 428007 | HEAVY | 0 | 33.7 |  | 0.057 |  | 1.9 |  |  |  | 1.9 |  | 1.9 | 0 | 32 |  | 0.9 | 0.15 | 0.18 | 0.95 | 18 | 931 | 42 | 10613 | -150.2 | 933.2 | 1980 | 1995-09 | ABAND 1995
GRAND FORKS | SAWTOOTH I |  | 430 | 428009 | LIGHT-MEDIUM | 0 | 497.2 |  | 0.305 |  | 151.6 |  |  |  | 151.6 |  | 143.4 | 8.2 | 128 |  | 3.3 | 0.21 | 0.41 | 0.95 | 18 | 892 | 42 | 6663 | -158.5 | 899 | 1958 | 2019-12 | GPP
GRAND FORKS | SAWTOOTH J |  | 430 | 428010 | LIGHT-MEDIUM | 0 | 110.3 |  | 0.457 |  | 50.4 |  |  |  | 50.4 |  | 50.2 | 0.2 | 34 |  | 2.54 | 0.24 | 0.44 | 0.95 | 19 | 891 | 32 | 6556 | -144.1 | 887.2 | 1979 | 2006-12 | GPP
GRAND FORKS | SAWTOOTH K |  | 430 | 428011 | HEAVY | 0 | 16.2 |  | 0.018 |  | 0.3 |  |  |  | 0.3 |  | 0.3 | 0 | 8 |  | 2.81 | 0.217 | 0.65 | 0.95 | 20 | 900 | 33 | 10243 | -129.2 | 923.1 | 1983 | 1989-12 | ABAND 2001
GRAND FORKS | SAWTOOTH L |  | 430 | 428012 | HEAVY | 0 | 1555.8 |  | 0.49 |  | 762.3 |  |  |  | 762.3 |  | 762.1 | 0.2 | 324 |  | 3.87 | 0.24 | 0.45 | 0.94 | 22 | 910 | 32 | 10558 | -149.8 | 866.6 | 1978 | 2011-12 | GPP
GRAND FORKS | SAWTOOTH N | WATER FLOOD | 430 | 428014 | HEAVY | 20 | 1486.3 |  | 0.25 | 0.05 | 371.6 |  | 74.3 |  | 445.9 |  | 434.8 | 11.1 | 115 |  | 7.81 | 0.26 | 0.33 | 0.95 | 18 | 907 | 34 | 10474 | -168.9 | 916.7 | 1984 | 2009-09 | GPP
GRAND FORKS | SAWTOOTH O |  | 430 | 428015 | LIGHT-MEDIUM | 0 | 4040 |  | 0.55 |  | 2222 |  |  |  | 2222 |  | 2176.1 | 45.9 | 597 |  | 5.23 | 0.227 | 0.4 | 0.95 | 21 | 887 | 33 | 7435 | -155.6 | 909.1 | 1966 | 2015-12 | GPP
GRAND FORKS | SAWTOOTH Q |  | 430 | 428017 | HEAVY | 0 | 1839.1 |  | 0.4 |  | 735.6 |  |  |  | 735.6 |  | 719 | 16.6 | 294 |  | 3.64 | 0.27 | 0.33 | 0.95 | 16 | 921.3 | 31 | 10409 | -138.1 | 936.9 | 1975 | 2003-10 | GPP
GRAND FORKS | SAWTOOTH T |  | 430 | 428020 | LIGHT-MEDIUM | 0 | 2500.3 |  | 0.55 |  | 1375.2 |  |  |  | 1375.2 |  | 1357.3 | 17.9 | 426 |  | 4.22 | 0.24 | 0.39 | 0.95 | 21 | 886 | 33 | 6574 | -144 | 889.2 | 1979 | 2007-10 | GPP
GRAND FORKS | SAWTOOTH W |  | 430 | 428023 | HEAVY | 0 | 924.3 |  | 0.22 |  | 203.3 |  |  |  | 203.3 |  | 200.9 | 2.4 | 112 |  | 6.2 | 0.24 | 0.41 | 0.94 | 25 | 910 | 32 | 9338 | -152.9 | 870.8 | 1980 | 2007-10 | GPP
GRAND FORKS | SAWTOOTH X |  | 430 | 428024 | HEAVY | 0 | 284.5 |  | 0.12 |  | 34.1 |  |  |  | 34.1 |  | 30 | 4.1 | 32 |  | 7.8 | 0.24 | 0.5 | 0.95 | 20 | 920 | 30 | 10241 | -168.6 | 915 | 1985 | 2016-12 | GPP
GRAND FORKS | SAWTOOTH Y |  | 430 | 428025 | HEAVY | 0 | 210.7 |  | 0.19 |  | 40 |  |  |  | 40 |  | 37.7 | 2.3 | 32 |  | 4.2 | 0.22 | 0.25 | 0.95 | 14 | 900 | 34 | 10126 | -159.6 | 906.7 | 1985 | 2020-11 | GPP
GRAND FORKS | SAWTOOTH AA |  | 430 | 428027 | HEAVY | 0 | 28.3 |  | 0.053 |  | 1.5 |  |  |  | 1.5 |  | 1.5 | 0 | 32 |  | 1.21 | 0.16 | 0.52 | 0.95 | 20 | 911 | 30 | 9954 | -151.6 | 940.7 | 1985 | 1996-07 | ABAND 1996
GRAND FORKS | SAWTOOTH EE |  | 430 | 428031 | LIGHT-MEDIUM | 0 | 313.8 |  | 0.36 |  | 113 |  |  |  | 113 |  | 112 | 1 | 48 |  | 5.54 | 0.23 | 0.46 | 0.95 | 19 | 899 | 33 | 7541 | -130.4 | 929.4 | 1986 | 2007-10 | GPP
GRAND FORKS | SAWTOOTH II |  | 430 | 428035 | HEAVY | 0 | 878.2 |  | 0.2495 |  | 219.1 |  |  |  | 219.1 |  | 219.1 | 0 | 62 |  | 8.52 | 0.25 | 0.3 | 0.95 | 18 | 904 | 33 | 9793 | -167.4 | 915 | 1986 | 2021-12 | ABAND 2021
GRAND FORKS | SAWTOOTH JJ |  | 430 | 428036 | HEAVY | 0 | 48.1 |  | 0.02 |  | 1 |  |  |  | 1 |  | 1 | 0 | 14 |  | 4.9 | 0.18 | 0.59 | 0.95 | 15 | 922 | 34 | 9535 | -158.7 | 900.7 | 1986 | 1992-10 | ABAND 2006
GRAND FORKS | SAWTOOTH KK |  | 430 | 428037 | HEAVY | 0 | 479.7 |  | 0.39 |  | 187.1 |  |  |  | 187.1 |  | 182.5 | 4.6 | 136 |  | 3.03 | 0.203 | 0.39 | 0.94 | 24 | 911 | 30 | 7473 | -150.3 | 916.4 | 1965 | 2021-12 | GPP
GRAND FORKS | SAWTOOTH MM | WATER FLOOD | 430 | 428039 | HEAVY | 20 | 4039.7 |  | 0.3 | 0.3 | 1211.9 |  | 1211.9 |  | 2423.8 |  | 2389.6 | 34.2 | 871 |  | 3 | 0.244 | 0.34 | 0.96 | 18 | 905 | 31 | 7481 | -145.6 | 917.8 | 1957 | 2016-11 | GPP
GRAND FORKS | SAWTOOTH NN | PRIMARY | 430 | 428040 | HEAVY | 0 |  | 155.7 | 0.198 |  |  | 30.8 |  |  |  | 30.8 |  |  |  | 27 | 3.85 | 0.24 | 0.35 | 0.96 |  |  | 32 | 10621 |  | 908.6
GRAND FORKS | SAWTOOTH NN | TOTAL | 430 | 428040 | HEAVY | 0 | 919.9 |  |  |  | 260.1 |  | 191.1 |  | 451.2 |  | 425.4 | 25.8 | 119 | [5 empty] | 40 | 945.9 | 32 | 10621 | -154.9 | 908.6 | 1971 | 2011-05 | GPP
GRAND FORKS | SAWTOOTH NN | WATER FLOOD | 430 | 428040 | HEAVY | 20 |  | 764.2 | 0.3 | 0.25 |  | 229.3 |  | 191.1 |  | 420.4 |  |  |  | 92 | 5.91 | 0.24 | 0.39 | 0.96 |  |  | 32 | 10621 |  | 908.6
GRAND FORKS | SAWTOOTH OO | PRIMARY | 430 | 428041 | LIGHT-MEDIUM | 0 |  | 83.9 | 0.05 |  |  | 4.2 |  |  |  | 4.2 |  |  |  | 16 | 4.2 | 0.2 | 0.35 | 0.96 | [6 empty] | 1971 | 2017-05
GRAND FORKS | SAWTOOTH OO | TOTAL | 430 | 428041 | LIGHT-MEDIUM | 0 | 3217.8 |  |  |  | 787.7 |  | 1002.8 |  | 1790.5 |  | 1762.1 | 28.4 | 542 | [5 empty] | 21 | 887 | 33 | 10873 | -159.5 | 934.4 | 1971 | 2017-05 | GPP
GRAND FORKS | SAWTOOTH OO | WATER FLOOD | 430 | 428041 | LIGHT-MEDIUM | 20 |  | 3133.9 | 0.25 | 0.32 |  | 783.5 |  | 1002.8 |  | 1786.3 |  |  |  | 526 | 3.31 | 0.25 | 0.25 | 0.96 | [6 empty] | 1971 | 2017-05
GRAND FORKS | SAWTOOTH PP |  | 430 | 428042 | LIGHT-MEDIUM | 0 | 300.4 |  | 0.0892 |  | 26.8 |  |  |  | 26.8 |  | 26.8 | 0 | 32 |  | 6.1 | 0.27 | 0.4 | 0.95 | 19 | 886.6 | 83 | 10355 | -157.6 | 900 | 1973 | 2023-06 | ABAND 2023
GRAND FORKS | SAWTOOTH RR |  | 430 | 428044 | HEAVY | 0 | 199 |  | 0.04 |  | 8 |  |  |  | 8 |  | 8 | 0 | 114 |  | 1.54 | 0.23 | 0.44 | 0.88 | 50 | 921 | 34 | 10925 | -176.3 | 958.2 | 1964 | 2017-06 | GPP
GRAND FORKS | SAWTOOTH SS | WATER FLOOD | 430 | 428045 | HEAVY | 20 | 2048.4 |  | 0.3 | 0.12 | 614.5 |  | 245.8 |  | 860.3 |  | 818.1 | 42.2 | 256 |  | 4.9 | 0.25 | 0.29 | 0.92 | 34 | 941 | 21 | 7686 | -162.9 | 957.3 | 1953 | 2015-12-C | GPP
GRAND FORKS | SAWTOOTH VV |  | 430 | 428048 | LIGHT-MEDIUM | 0 | 839.5 |  | 0.366 |  | 307.3 |  |  |  | 307.3 |  | 303.4 | 3.9 | 112 |  | 5.36 | 0.23 | 0.36 | 0.95 | 18 | 892 | 42 | 10594 | -143.5 | 901.3 | 1979 | 2011-12 | GPP
GRAND FORKS | SAWTOOTH WW | PRIMARY | 430 | 428049 | LIGHT-MEDIUM | 0 |  | 6.4 | 0.03 |  |  | 0.2 |  |  |  | 0.2 |  |  |  | 4 | 1 | 0.26 | 0.36 | 0.96 |  |  | 30 | 10578 |  | 925.2
GRAND FORKS | SAWTOOTH WW | TOTAL | 430 | 428049 | LIGHT-MEDIUM | 0 | 4783.4 |  |  |  | 1433.3 |  | 1672 |  | 3105.3 |  | 2964.7 | 140.6 | 716 | [5 empty] | 31 | 885 | 32 | 10578 | -164 | 925.2 | 1983 | 2008-11 | GPP
GRAND FORKS | SAWTOOTH WW | WATER FLOOD | 430 | 428049 | LIGHT-MEDIUM | 20 |  | 4777 | 0.3 | 0.35 |  | 1433.1 |  | 1672 |  | 3105.1 |  |  |  | 712 | 4.2 | 0.26 | 0.36 | 0.96 |  |  | 30 | 10578 |  | 925.2
GRAND FORKS | SAWTOOTH XX |  | 430 | 428050 | LIGHT-MEDIUM | 0 | 5.1 |  | 0.02 |  | 0.1 |  |  |  | 0.1 |  | 0 | 0.1 | 3 |  | 3 | 0.2 | 0.7 | 0.95 | 16 | 886 | 31 | 10522 | -145.1 | 858 | 1983 | 1983-11 | ABAND 1989
GRAND FORKS | SAWTOOTH ZZ |  | 430 | 428052 | LIGHT-MEDIUM | 0 | 680.3 |  | 0.25 |  | 170.1 |  |  |  | 170.1 |  | 168.5 | 1.6 | 75 |  | 5.79 | 0.255 | 0.36 | 0.96 | 22 | 895 | 32 | 10461 | -156.3 | 910.1 | 1984 | 2015-03 | GPP
GRAND FORKS | SAWTOOTH AAA |  | 430 | 428101 | LIGHT-MEDIUM | 0 | 49.2 |  | 0.043 |  | 2.1 |  |  |  | 2.1 |  | 2.1 | 0 | 16 |  | 4.4 | 0.21 | 0.65 | 0.95 | 27 | 891 | 34 | 7493 | -175.1 | 920.3 | 1987 | 1996-03 | ABAND 1996
GRAND FORKS | SAWTOOTH BBB |  | 430 | 428102 | HEAVY | 0 | 34.7 |  | 0.025 |  | 0.9 |  |  |  | 0.9 |  | 0.9 | 0 | 16 |  | 1.7 | 0.21 | 0.36 | 0.95 | 14 | 906 | 34 | 9527 | -162.7 | 910.9 | 1987 | 2022-12 | GPP
GRAND FORKS | SAWTOOTH CCC |  | 430 | 428103 | LIGHT-MEDIUM | 0 | 666.5 |  | 0.122 |  | 81.3 |  |  |  | 81.3 |  | 79 | 2.3 | 125 |  | 3.71 | 0.244 | 0.38 | 0.95 | 14 | 899 | 34 | 7401 | -151.3 | 902.5 | 1987 | 2013-12 | GPP
GRAND FORKS | SAWTOOTH DDD | WATER FLOOD | 430 | 428104 | LIGHT-MEDIUM | 20 | 273.6 |  | 0.3 | 0.15 | 82.1 |  | 41 |  | 123.1 |  | 113.1 | 10 | 48 |  | 4.23 | 0.23 | 0.37 | 0.93 | 31 | 887 | 32 | 10170 | -169.3 | 927.2 | 1985 | 2022-11 | GPP
GRAND FORKS | SAWTOOTH EEE |  | 430 | 428105 | LIGHT-MEDIUM | 0 | 300.2 |  | 0.19 |  | 57 |  |  |  | 57 |  | 52.7 | 4.3 | 100 |  | 2.21 | 0.253 | 0.41 | 0.91 | 31 | 887 | 32 | 7483 | -169.8 | 918.2 | 1987 | 2019-12 | GPP
GRAND FORKS | SAWTOOTH FFF |  | 430 | 428106 | LIGHT-MEDIUM | 0 | 5.5 |  | 0.07 |  | 0.4 |  |  |  | 0.4 |  | 0.4 | 0 | 2 |  | 1.9 | 0.22 | 0.31 | 0.95 | 16 | 886 | 31 | 9760 | -151 | 879.1 | 1987 | 1991-12 | ABAND 2001
GRAND FORKS | SAWTOOTH HHH |  | 430 | 428108 | HEAVY | 0 | 292.7 |  | 0.3 |  | 87.8 |  |  |  | 87.8 |  | 81.2 | 6.6 | 57 |  | 3.79 | 0.23 | 0.38 | 0.95 | 18 | 950 | 34 | 9200 | -162.4 | 913.9 | 1988 | 2019-12 | GPP
GRAND FORKS | SAWTOOTH III |  | 430 | 428109 | HEAVY | 0 | 318.5 |  | 0.02 |  | 6.4 |  |  |  | 6.4 |  | 6.4 | 0 | 32 |  | 7.4 | 0.24 | 0.41 | 0.95 | 18 | 907 | 34 | 7551 | -178 | 931.4 | 1988 | 2000-12 | ABAND 2007
GRAND FORKS | SAWTOOTH LLL |  | 430 | 428112 | HEAVY | 0 | 273.8 |  | 0.1 |  | 27.4 |  |  |  | 27.4 |  | 27.2 | 0.2 | 20 |  | 9.64 | 0.23 | 0.35 | 0.95 | 14 | 906 | 34 | 9267 | -164.1 | 919.3 | 1988 | 2005-11 | GPP
GRAND FORKS | SAWTOOTH MMM |  | 430 | 428113 | HEAVY | 0 | 7.2 |  | 0.028 |  | 0.2 |  |  |  | 0.2 |  | 0.2 | 0 | 1 |  | 5 | 0.24 | 0.37 | 0.95 | 14 | 906 | 34 | 8407 | -154 | 912.5 | 1988 | 1996-07 | GPP
GRAND FORKS | SAWTOOTH NNN |  | 430 | 428114 | HEAVY | 0 | 72.7 |  | 0.102 |  | 7.4 |  |  |  | 7.4 |  | 7.4 | 0 | 8 |  | 5.8 | 0.25 | 0.34 | 0.95 | 14 | 906 | 34 | 8192 | -172.9 | 926.1 | 1988 | 2000-12 | ABAND 2007
GRAND FORKS | SAWTOOTH PPP |  | 430 | 428116 | HEAVY | 0 | 1777 |  | 0.3 |  | 533.1 |  |  |  | 533.1 |  | 489 | 44.1 | 614 |  | 2.72 | 0.2 | 0.44 | 0.95 | 14 | 906 | 34 | 10744 | -155.5 | 928.1 | 1988 | 1995-10 | GPP
GRAND FORKS | SAWTOOTH QQQ |  | 430 | 428117 | HEAVY | 0 | 575.4 |  | 0.435 |  | 250.3 |  |  |  | 250.3 |  | 244.8 | 5.5 | 181 |  | 2.57 | 0.21 | 0.38 | 0.95 | 14 | 906 | 34 | 9978 | -148.9 | 891.7 | 1988 | 2020-12 | GPP
GRAND FORKS | SAWTOOTH RRR |  | 430 | 428118 | HEAVY | 0 | 39.3 |  | 0.02 |  | 0.8 |  |  |  | 0.8 |  | 0.8 | 0 | 8 |  | 5.5 | 0.2 | 0.53 | 0.95 | 14 | 906 | 34 | 7455 | -163.7 | 912.9 | 1989 | 1994-12 | ABAND 1991
GRAND FORKS | SAWTOOTH TTT |  | 430 | 428120 | HEAVY | 0 | 184.7 |  | 0.084 |  | 15.5 |  |  |  | 15.5 |  | 15.6 | -0.1 | 16 |  | 7.3 | 0.25 | 0.32 | 0.93 | 29 | 965 | 33 | 7488 | -162.8 | 919.3 | 1989 | 1996-07 | ABAND 1999
GRAND FORKS | SAWTOOTH UUU |  | 430 | 428121 | HEAVY | 0 | 5.4 |  | 0.018 |  | 0.1 |  |  |  | 0.1 |  | 0.1 | 0 | 6 |  | 1 | 0.2 | 0.53 | 0.95 | 14 | 906 | 34 | 9766 | -146.9 | 926.9 | 1989 | 1990-11 | ABAND 1990
GRAND FORKS | SAWTOOTH VVV |  | 430 | 428122 | HEAVY | 0 | 4.4 |  | 0.023 |  | 0.1 |  |  |  | 0.1 |  | 0 | 0.1 | 1 |  | 4 | 0.2 | 0.42 | 0.95 | 14 | 905 | 34 | 7682 | -190.7 | 956.5 | 1989 | 1991-09 | ABAND 1991
GRAND FORKS | SAWTOOTH WWW |  | 430 | 428123 | HEAVY | 0 | 108 |  | 0.02 |  | 2.2 |  |  |  | 2.2 |  | 2.2 | 0 | 32 |  | 2.51 | 0.24 | 0.41 | 0.95 | 14 | 905 | 34 | 9350 | -166.4 | 939.6 | 1990 | 1996-01 | ABAND 1995
GRAND FORKS | SAWTOOTH ZZZ |  | 430 | 428126 | HEAVY | 0 | 95.1 |  | 0.17 |  | 16.2 |  |  |  | 16.2 |  | 15.5 | 0.7 | 32 |  | 2.45 | 0.228 | 0.44 | 0.95 | 14 | 906 | 34 | 7602 | -167.4 | 941 | 1990 | 2016-04 | GPP
GRAND FORKS | SAWTOOTH A2A |  | 430 | 428127 | HEAVY | 0 | 111.3 |  | 0.1105 |  | 12.3 |  |  |  | 12.3 |  | 12.3 | 0 | 32 |  | 3.2 | 0.22 | 0.48 | 0.95 | 14 | 906 | 34 | 10021 | -150.1 | 866.3 | 1990 | 2023-04 | ABAND 2023
GRAND FORKS | SAWTOOTH B2B |  | 430 | 428128 | LIGHT-MEDIUM | 0 | 330.5 |  | 0.253 |  | 83.6 |  |  |  | 83.6 |  | 83.2 | 0.4 | 48 |  | 4.1 | 0.26 | 0.32 | 0.95 | 34 | 891 | 32 | 7429 | -153.8 | 907.8 | 1991 | 2008-12 | GPP
GRAND FORKS | SAWTOOTH C2C |  | 430 | 428129 | HEAVY | 0 | 582.6 |  | 0.3 |  | 174.8 |  |  |  | 174.8 |  | 161.6 | 13.2 | 185 |  | 2.87 | 0.21 | 0.45 | 0.95 | 14 | 905 | 34 | 9304 | -160.3 | 890.2 | 1991 | 2019-12 | GPP
GRAND FORKS | SAWTOOTH D2D |  | 430 | 428130 | HEAVY | 0 | 587.3 |  | 0.16 |  | 94 |  |  |  | 94 |  | 92 | 2 | 110 |  | 3.25 | 0.262 | 0.34 | 0.95 | 14 | 905 | 34 | 7900 | -171.8 | 960.3 | 1991 | 2016-06 | GPP
GRAND FORKS | SAWTOOTH E2E |  | 430 | 428131 | HEAVY | 0 | 218 |  | 0.1 |  | 21.8 |  |  |  | 21.8 |  | 20 | 1.8 | 16 |  | 8.3 | 0.24 | 0.28 | 0.95 | 14 | 905 | 34 | 8134 | -168 | 916.5 | 1991 | 1996-08 | GPP
GRAND FORKS | SAWTOOTH F2F |  | 430 | 428132 | HEAVY | 0 | 415.3 |  | 0.326 |  | 135.4 |  |  |  | 135.4 |  | 135.4 | 0 | 64 |  | 4.59 | 0.24 | 0.38 | 0.95 | 14 | 905 | 34 | 7426 | -150.4 | 902.8 | 1991 | 2021-12 | ABAND 2021
GRAND FORKS | SAWTOOTH G2G |  | 430 | 428133 | LIGHT-MEDIUM | 0 | 44 |  | 0.023 |  | 1 |  |  |  | 1 |  | 1 | 0 | 16 |  | 2.8 | 0.19 | 0.45 | 0.94 | 34 | 891 | 32 | 6516 | -151.5 | 882.8 | 1991 | 1996-07 | ABAND 1998
GRAND FORKS | SAWTOOTH H2H |  | 430 | 428134 | HEAVY | 0 | 155 |  | 0.1806 |  | 28 |  |  |  | 28 |  | 28 | 0 | 16 |  | 5.3 | 0.26 | 0.26 | 0.95 | 14 | 905 | 34 | 10697 | -149.6 | 914.7 | 1991 | 2023-06 | ABAND 2023
GRAND FORKS | SAWTOOTH I2I |  | 430 | 428135 | LIGHT-MEDIUM | 0 | 468.7 |  | 0.055 |  | 25.8 |  |  |  | 25.8 |  | 26 | -0.2 | 57 |  | 4.94 | 0.24 | 0.27 | 0.95 | 18 | 892 | 42 | 9829 | -150.8 | 876.9 | 1965 | 2002-07 | GPP
GRAND FORKS | SAWTOOTH J2J |  | 430 | 428136 | HEAVY | 0 | 112.4 |  | 0.015 |  | 1.7 |  |  |  | 1.7 |  | 1.7 | 0 | 16 |  | 6 | 0.22 | 0.44 | 0.95 | 14 | 906 | 34 | 7579 | -177.9 | 948.7 | 1990 | 1996-07 | ABAND 1998
GRAND FORKS | SAWTOOTH K2K |  | 430 | 428137 | HEAVY | 0 | 451.7 |  | 0.1976 |  | 89.3 |  |  |  | 89.3 |  | 89.3 | 0 | 92 |  | 3.3 | 0.27 | 0.42 | 0.95 | 17 | 919 | 37 | 7556 | -139.5 | 932.3 | 1991 | 2023-05 | ABAND 2023
GRAND FORKS | SAWTOOTH L2L |  | 430 | 428138 | HEAVY | 0 | 414.3 |  | 0.1 |  | 41.4 |  |  |  | 41.4 |  | 39.6 | 1.8 | 32 |  | 7.9 | 0.25 | 0.31 | 0.95 | 14 | 905 | 34 | 9694 | -138.1 | 920.6 | 1992 | 2005-07 | GPP
GRAND FORKS | SAWTOOTH M2M |  | 430 | 428139 | HEAVY | 0 | 100.1 |  | 0.1469 |  | 14.7 |  |  |  | 14.7 |  | 14.7 | 0 | 16 |  | 3.8 | 0.23 | 0.23 | 0.93 | 14 | 905 | 34 | 11248 | -146.4 | 926.3 | 1992 | 2022-10 | ABAND 2022
GRAND FORKS | SAWTOOTH N2N |  | 430 | 428140 | HEAVY | 0 | 182.4 |  | 0.2713 |  | 49.5 |  |  |  | 49.5 |  | 49.5 | 0 | 49 |  | 2.85 | 0.25 | 0.45 | 0.95 | 17 | 919 | 37 | 7495 | -134.5 | 920.5 | 1992 | 2023-06 | ABAND 2023
GRAND FORKS | SAWTOOTH O2O |  | 430 | 428141 | HEAVY | 0 | 56.2 |  | 0.016 |  | 0.9 |  |  |  | 0.9 |  | 0.9 | 0 | 16 |  | 2.8 | 0.24 | 0.45 | 0.95 | 14 | 906 | 34 | 7401 | -154.3 | 902.6 | 1992 | 1996-07 | ABAND 1996
GRAND FORKS | SAWTOOTH P2P |  | 430 | 428142 | HEAVY | 0 | 463.8 |  | 0.0931 |  | 43.2 |  |  |  | 43.2 |  | 43.2 | 0 | 32 |  | 9.5 | 0.22 | 0.27 | 0.95 | 14 | 906 | 34 | 8486 | -151.4 | 898 | 1991 | 2020-12 | ABAND 2020
GRAND FORKS | SAWTOOTH Q2Q |  | 430 | 428143 | LIGHT-MEDIUM | 0 | 30 |  | 0.253 |  | 7.6 |  |  |  | 7.6 |  | 7.6 | 0 | 16 |  | 2.08 | 0.19 | 0.5 | 0.95 | 19 | 891 | 33 | 6472 | -144 | 878 | 1984 | 2001-10 | ABAND 2001
GRAND FORKS | SAWTOOTH R2R |  | 430 | 428144 | HEAVY | 0 | 100 |  | 0.15 |  | 15 |  |  |  | 15 |  | 14.1 | 0.9 | 32 |  | 2.9 | 0.22 | 0.49 | 0.96 | 10 | 947 | 34 | 9010 | -159.7 | 927.4 | 1994 | 2018-04 | GPP
GRAND FORKS | SAWTOOTH U2U |  | 430 | 428147 | LIGHT-MEDIUM | 0 | 346.5 |  | 0.35 |  | 121.3 |  |  |  | 121.3 |  | 115.2 | 6.1 | 64 |  | 4.2 | 0.22 | 0.37 | 0.93 | 34 | 891 | 32 | 7691 | -152.8 | 919.5 | 1995 | 1997-02 | GPP
GRAND FORKS | SAWTOOTH V2V | WATER FLOOD | 430 | 428148 | HEAVY | 20 | 207.5 |  | 0.27 | 0.03 | 56 |  | 6.2 |  | 62.2 |  | 59.4 | 2.8 | 34 |  | 4.9 | 0.23 | 0.43 | 0.95 | 15 | 906 | 34 | 8582 | -155.6 | 927.4 | 1995 | 2011-05 | GPP
GRAND FORKS | SAWTOOTH W2W | WATER FLOOD | 430 | 428149 | HEAVY | 20 | 371.7 |  | 0.2 | 0.15 | 74.3 |  | 55.8 |  | 130.1 |  | 104.6 | 25.5 | 32 |  | 7.3 | 0.25 | 0.33 | 0.95 | 18 | 931 | 33 | 7505 | -168.5 | 922.6 | 1995 | 2022-11 | GPP
GRAND FORKS | SAWTOOTH X2X |  | 430 | 428150 | LIGHT-MEDIUM | 0 | 7.6 |  | 0.013 |  | 0.1 |  |  |  | 0.1 |  | 0.1 | 0 | 1 |  | 5.5 | 0.26 | 0.43 | 0.93 | 25 | 882 | 35 | 7417 | -156.3 | 905.5 | 1996 | 1997-05 | ABAND 1997
GRAND FORKS | SAWTOOTH Y2Y |  | 430 | 428151 | HEAVY | 0 | 53.2 |  | 0.22 |  | 11.7 |  |  |  | 11.7 |  | 11.6 | 0.1 | 16 |  | 3 | 0.22 | 0.47 | 0.95 | 17 | 907 | 37 | 6799 | -160.1 | 922.5 | 1997 | 2017-10 | GPP
GRAND FORKS | SAWTOOTH Z2Z |  | 430 | 428152 | LIGHT-MEDIUM | 0 | 104.8 |  | 0.2 |  | 21 |  |  |  | 21 |  | 19.2 | 1.8 | 12 |  | 5 | 0.28 | 0.35 | 0.96 | 18 | 885 | 33 | 7229 | -152.2 | 939.5 | 1998 | 1998-11 | GPP
GRAND FORKS | SAWTOOTH A3A |  | 430 | 428301 | HEAVY | 0 | 5.4 |  | 0.018 |  | 0.1 |  |  |  | 0.1 |  | 0.1 | 0 | 2 |  | 2.6 | 0.22 | 0.5 | 0.95 | 22 | 910 | 32 | 7392 | -156.1 | 900.7 | 1995 | 2002-03 | ABAND 2002
GRAND FORKS | SAWTOOTH B3B |  | 430 | 428302 | HEAVY | 0 | 38.5 |  | 0.055 |  | 2.1 |  |  |  | 2.1 |  | 1.9 | 0.2 | 16 |  | 2.4 | 0.22 | 0.52 | 0.95 | 15 | 906 | 34 | 6637 | -152.1 | 917.9 | 1998 | 2009-12 | GPP
GRAND FORKS | SAWTOOTH C3C | WATER FLOOD | 430 | 428303 | HEAVY | 20 | 329.5 |  | 0.38 | 0.27 | 125.2 |  | 89 |  | 214.2 |  | 200.4 | 13.8 | 61 |  | 3.63 | 0.25 | 0.38 | 0.96 | 40 | 946 | 32 | 10313 |  | 910.8 | 1976 | 2019-12 | GPP
GRAND FORKS | SAWTOOTH D3D |  | 430 | 428304 | LIGHT-MEDIUM | 0 | 108.3 |  | 0.32 |  | 34.7 |  |  |  | 34.7 |  | 34.6 | 0.1 | 64 |  | 2 | 0.13 | 0.3 | 0.93 | 34 | 891 | 31 | 9927 |  | 958 | 2008 | 2020-08 | GPP
GRAND FORKS | ARCS T |  | 430 | 694020 | LIGHT-MEDIUM | 0 | 240.3 |  | 0.11 |  | 26.4 |  |  |  | 26.4 |  | 24.2 | 2.2 | 32 |  | 9 | 0.12 | 0.12 | 0.79 | 109 | 862 | 34 | 9631 | -543.6 | 1330.9 | 2003 | 2017-12 | GPP
GRAND FORKS | D-2 B |  | 430 | 696002 | HEAVY | 0 | 130.7 |  | 0.0153 |  | 2 |  |  |  | 2 |  | 2 | 0 | 32 |  | 6 | 0.09 | 0.15 | 0.89 | 51 | 907 | 37 | 10972 |  | 1302.3 | 2007 | 2022-03 | ABAND 2021
GRAND FORKS | COMMINGLED POOL 001 | WATER FLOOD | 430 | 800160 | LIGHT-MEDIUM | 20 | 210.2 |  | 0.1 | 0.06 | 21 |  | 12.6 |  | 33.6 |  | 33.8 | -0.2 | 55 |  | 2.37 | 0.24 | 0.3 | 0.96 | 18 | 886 | 34 | 6613 | -130.4 | 893.5 | 1994 | 2004-12 | GPP
GRAND FORKS | COMMINGLED POOL 002 | WATER FLOOD | 430 | 800260 | LIGHT-MEDIUM | 20 | 4496.9 |  | 0.15 | 0.4 | 674.5 |  | 1798.8 |  | 2473.3 |  | 2442.1 | 31.2 | 384 |  | 5.87 | 0.25 | 0.16 | 0.95 | 18 | 892 | 32 | 10274 | -145.7 | 906.7 | 1973 | 2009-01 | GPP
GRAND FORKS | COMMINGLED POOL 003 |  | 430 | 800360 | HEAVY | 0 | 1463.5 |  | 0.27 |  | 395.1 |  |  |  | 395.1 |  | 383.6 | 11.5 | 238 |  | 4.35 | 0.24 | 0.38 | 0.95 | 15 | 905 | 34 | 8432 | -135.4 | 903 | 1973 | 2011-10 | GPP
GRAND FORKS | COMMINGLED POOL 004 |  | 430 | 800460 | HEAVY | 0 | 306.2 |  | 0.1 |  | 30.6 |  |  |  | 30.6 |  | 26.1 | 4.5 | 64 |  | 5.9 | 0.13 | 0.23 | 0.81 | 83 | 903 | 35 | 8865 | -526.6 | 1267 | 1991 | 2019-12 | GPP
GRAND FORKS | COMMINGLED POOL 009 |  | 430 | 800960 | LIGHT-MEDIUM | 0 | 221.5 |  | 0.14 |  | 31 |  |  |  | 31 |  | 27.6 | 3.4 | 64 |  | 4.05 | 0.12 | 0.2 | 0.89 | 49 | 883 | 35 | 12441 | -528.6 | 1315.5 | 1989 | 2023-12 | GPP
GREENCOURT | VIKING C |  | 431 | 218003 | LIGHT-MEDIUM | 0 | 16.6 |  | 0.88 |  | 14.6 |  |  |  | 14.6 |  | 14.6 | 0 | 16 |  | 1.2 | 0.18 | 0.4 | 0.8 | 58 | 832 | 55 | 8581 | -473.1 | 1191.6 | 1999 | 2022-06 | ABAND 2022
GREENCOURT | VIKING K |  | 431 | 218011 | LIGHT-MEDIUM | 0 | 36.1 |  | 0.14 |  | 5.1 |  |  |  | 5.1 |  | 4.4 | 0.7 | 64 |  | 0.9 | 0.08 | 0.13 | 0.9 | 41 | 877 | 52 | 8229 |  | 1238.9 | 2000 | 2017-06 | GPP
GREENCOURT | UPPER MANNVILLE A |  | 431 | 250001 | HEAVY | 0 | 12.4 |  | 0.032 |  | 0.4 |  |  |  | 0.4 |  | 0.4 | 0 | 4 |  | 3 | 0.18 | 0.35 | 0.88 | 47 | 922 | 61 | 9268 | -497.6 | 1261.1 | 1995 | 2007-10 | ABAND 2007
GREENCOURT | JURASSIC L |  | 431 | 446012 | LIGHT-MEDIUM | 0 | 7.9 |  | 0.013 |  | 0.1 |  |  |  | 0.1 |  | 0.1 | 0 | 2 |  | 5 | 0.149 | 0.34 | 0.8 |  | 785 | 56 | 10880 |  |  |  | 2008-10 | GPP
GREENCOURT | PEKISKO C |  | 431 | 642003 | LIGHT-MEDIUM | 0 | 25.2 |  | 0.02 |  | 0.5 |  |  |  | 0.5 |  | 0.5 | 0 | 12 |  | 3.35 | 0.09 | 0.2 | 0.87 | 48 | 897.9 | 60 | 10230 | -712.8 | 1474.2 | 1968 | 1969-01
GREENCOURT | COMMINGLED POOL 001 |  | 431 | 800160 | LIGHT-MEDIUM | 0 | 52.8 |  | 0.2 |  | 10.6 |  |  |  | 10.6 |  | 8.9 | 1.7 | 64 |  | 1.6 | 0.12 | 0.5 | 0.86 | 59 | 824 | 47 | 4356 | -463.6 | 1178.7 | 2001 | 2011-12 | GPP
GREENCOURT | COMMINGLED POOL 002 |  | 431 | 800260 | HEAVY | 0 | 7991.3 |  | 0.1 |  | 799.1 |  |  |  | 799.1 |  | 731.2 | 67.9 | 1535 |  | 5.66 | 0.14 | 0.27 | 0.9 | 49 | 935 | 58 | 9312 | -693.1 | 1431.9 | 1961 | 2007-09 | GPP
HAIRY HILL | VIKING K |  | 436 | 218011 | HEAVY | 0 | 3.5 |  | 0.029 |  | 0.1 |  |  |  | 0.1 |  | 0 | 0.1 | 3 |  | 1.6 | 0.16 | 0.5 | 0.9 | 41 | 904 | 22 | 4519 | 137.6 | 486 | 1976 | 1985-07 | ABAND 1998
HAIRY HILL | COLONY VV |  | 436 | 256048 | HEAVY | 0 | 3.8 |  | 0.026 |  | 0.1 |  |  |  | 0.1 |  | 0.1 | 0 | 1 |  | 2 | 0.3 | 0.36 | 0.99 | 10 | 952 | 20 | 3425 | 92.4 | 541 | 1982 | 1987-12 | ABAND 2006
HALKIRK | UPPER MANNVILLE B |  | 437 | 250002 | LIGHT-MEDIUM | 0 | 92.4 |  | 0.046 |  | 4.3 |  |  |  | 4.3 |  | 4.3 | 0 | 97 |  | 0.84 | 0.21 | 0.28 | 0.75 | 51 | 874 | 35 | 8833 | -375.5 | 1177.7 | 1977 | 2008-09 | GPP
HALKIRK | UPPER MANNVILLE D | WATER FLOOD | 437 | 250004 | LIGHT-MEDIUM | 20 | 1909.7 |  | 0.2 | 0.4 | 381.9 |  | 763.9 |  | 1145.8 |  | 1089.6 | 56.2 | 176 |  | 6.7 | 0.25 | 0.21 | 0.82 | 64 | 856 | 45 | 8859 | -369 | 1182.6 | 1984 | 2018-12 | GPP
HALKIRK | UPPER MANNVILLE E |  | 437 | 250005 | LIGHT-MEDIUM | 0 | 100.7 |  | 0.06 |  | 6 |  |  |  | 6 |  | 6.1 | -0.1 | 32 |  | 3.8 | 0.167 | 0.38 | 0.8 | 55 | 873 | 38 | 7868 | -364.4 | 1189.6 | 1984 | 1998-10 | ABAND 2007
HALKIRK | UPPER MANNVILLE G |  | 437 | 250007 | LIGHT-MEDIUM | 0 | 11 |  | 0.018 |  | 0.2 |  |  |  | 0.2 |  | 0.2 | 0 | 5 |  | 2.9 | 0.19 | 0.47 | 0.75 | 110 | 870 | 30 | 6825 | -348.3 | 1185.5 | 1984 | 1985-10 | ABAND 1986
HALKIRK | UPPER MANNVILLE I | WATER FLOOD | 437 | 250009 | LIGHT-MEDIUM | 20 | 4965.8 |  | 0.25 | 0.31 | 1241.5 |  | 1539.4 |  | 2780.9 |  | 2765.2 | 15.7 | 731 |  | 5.23 | 0.22 | 0.28 | 0.82 | 66 | 868 | 37 | 9240 | -401 | 1228 | 1984 | 2013-06 | GPP
HALKIRK | UPPER MANNVILLE J | WATER FLOOD | 437 | 250010 | LIGHT-MEDIUM | 20 | 666.9 |  | 0.1 | 0.14 | 66.7 |  | 93.4 |  | 160.1 |  | 154.1 | 6 | 192 |  | 2.86 | 0.22 | 0.31 | 0.8 | 64 | 868 | 48 | 9041 | -390 | 1202.8 | 1985 | 2023-12 | GPP
HALKIRK | UPPER MANNVILLE K |  | 437 | 250011 | LIGHT-MEDIUM | 0 | 322.6 |  | 0.25 |  | 80.7 |  |  |  | 80.7 |  | 80.5 | 0.2 | 64 |  | 4.5 | 0.2 | 0.3 | 0.8 | 61 | 867 | 35 | 9328 | -394.7 | 1236.6 | 1986 | 2015-12 | GPP
HALKIRK | UPPER MANNVILLE N |  | 437 | 250014 | LIGHT-MEDIUM | 0 | 318.4 |  | 0.3137 |  | 99.9 |  |  |  | 99.9 |  | 99.9 | 0 | 41 |  | 5.74 | 0.22 | 0.25 | 0.82 | 67 | 847 | 48 | 9457 | -423.3 | 1256.4 | 1991 | 2023-10 | ABAND 2023
HALKIRK | UPPER MANNVILLE O |  | 437 | 250015 | LIGHT-MEDIUM | 0 | 19.9 |  | 0.01 |  | 0.2 |  |  |  | 0.2 |  | 0.2 | 0 | 8 |  | 1.5 | 0.25 | 0.19 | 0.82 | 74 | 865 | 46 | 10203 | -425.7 | 1269.6 | 1991 | 2015-12-A | ABAND 2015
HALKIRK | UPPER MANNVILLE Q | PRIMARY | 437 | 250017 | LIGHT-MEDIUM | 0 |  | 158.7 | 0.06 |  |  | 9.5 |  |  |  | 9.5 |  |  |  | 32 | 4 | 0.21 | 0.28 | 0.82 |  |  | 46 | 10070 |  | 1263.6
HALKIRK | UPPER MANNVILLE Q | TOTAL | 437 | 250017 | LIGHT-MEDIUM | 0 | 1244.5 |  |  |  | 161.5 |  | 97.7 |  | 259.2 |  | 251.4 | 7.8 | 145 | [5 empty] | 67 | 846 | 48 | 10070 | -434.3 | 1263.6 | 1991 | 2010-11
HALKIRK | UPPER MANNVILLE Q | WATER FLOOD | 437 | 250017 | LIGHT-MEDIUM | 20 |  | 1085.8 | 0.14 | 0.09 |  | 152 |  | 97.7 |  | 249.7 |  |  |  | 113 | 7.75 | 0.21 | 0.28 | 0.82 |  |  | 46 | 10070 |  | 1263.6 |  |  | GPP
HALKIRK | UPPER MANNVILLE R | WATER FLOOD | 437 | 250018 | LIGHT-MEDIUM | 20 | 3835.1 |  | 0.25 | 0.26 | 958.8 |  | 997.1 |  | 1955.9 |  | 1909.9 | 46 | 534 |  | 4.76 | 0.23 | 0.2 | 0.82 | 67 | 863 | 48 | 9450 | -416.8 | 1253 | 1991 | 2004-12 | GPP
HALKIRK | GLAUCONITIC A | WATER FLOOD | 437 | 300001 | LIGHT-MEDIUM | 20 | 480.3 |  | 0.1597 | 0.117 | 76.7 |  | 56.2 |  | 132.9 |  | 132.9 | 0 | 48 |  | 7.96 | 0.21 | 0.27 | 0.82 | 67 | 846 | 48 | 8871 | -389 | 1185 | 1992 | 2022-04 | ABAND 2022
HALKIRK | GLAUCONITIC B |  | 437 | 300002 | LIGHT-MEDIUM | 0 | 20.4 |  | 0.495 |  | 10.1 |  |  |  | 10.1 |  | 10.1 | 0 | 16 |  | 2 | 0.13 | 0.43 | 0.86 | 51 | 855 | 48 | 7758 | -400 | 1214.2 | 1993 | 2017-12 | ABAND 2017
HALKIRK | GLAUCONITIC C |  | 437 | 300003 | LIGHT-MEDIUM | 0 | 38 |  | 0.026 |  | 1 |  |  |  | 1 |  | 1 | 0 | 8 |  | 3.6 | 0.23 | 0.3 | 0.82 | 67 | 847 | 48 | 9260 | -409 | 1244.5 | 1993 | 1998-11 | ABAND 1997
HALKIRK | GLAUCONITIC F | WATER FLOOD | 437 | 300006 | LIGHT-MEDIUM | 20 | 233.6 |  | 0.166 | 0.07 | 38.8 |  | 16.4 |  | 55.2 |  | 55.2 | 0 | 32 |  | 7.1 | 0.19 | 0.34 | 0.82 | 67 | 846 | 48 | 5584 | -383 | 1194 | 1992 | 2020-04 | ABAND 2020
HALKIRK | GLAUCONITIC H |  | 437 | 300008 | LIGHT-MEDIUM | 0 | 4.6 |  | 0.022 |  | 0.1 |  |  |  | 0.1 |  | 0.1 | 0 | 3 |  | 2 | 0.16 | 0.41 | 0.82 | 67 | 847 | 48 | 9219 | -410.2 | 1251.9 | 1994 | 2000-12 | ABAND 2002
HALKIRK | GLAUCONITIC L |  | 437 | 300012 | LIGHT-MEDIUM | 0 | 8.6 |  | 0.023 |  | 0.2 |  |  |  | 0.2 |  | 0.2 | 0 | 2 |  | 6.3 | 0.17 | 0.54 | 0.87 | 50 | 878 | 50 | 8986 | -387.5 | 1202.7 | 1993 | 2003-06 | ABAND 1998
HALKIRK | GLAUCONITIC O | WATER FLOOD | 437 | 300015 | LIGHT-MEDIUM | 20 | 228.3 |  | 0.15 | 0.105 | 34.2 |  | 24 |  | 58.2 |  | 56.9 | 1.3 | 250 |  | 0.79 | 0.21 | 0.36 | 0.86 | 51 | 855 | 48 | 9057 | -416.7 | 1220.7 | 2003 | 2023-12 | GPP
HALKIRK | GLAUCONITIC P |  | 437 | 300016 | LIGHT-MEDIUM | 0 | 11.9 |  | 0.017 |  | 0.2 |  |  |  | 0.2 |  | 0.2 | 0 | 9 |  | 1.1 | 0.2 | 0.29 | 0.85 |  | 850 | 44 | 8870 |  | 1202.9 | 1977 | 2008-10 | GPP
HALKIRK | LOWER MANNVILLE F |  | 437 | 310006 | LIGHT-MEDIUM | 0 | 108 |  | 0.4287 |  | 46.3 |  |  |  | 46.3 |  | 46.3 | 0 | 89 |  | 1.59 | 0.18 | 0.47 | 0.8 | 98 | 843 | 37 | 9001 | -377.2 | 1209.8 | 1974 | 2021-08 | ABAND 2021
HALKIRK | LOWER MANNVILLE G |  | 437 | 310007 | LIGHT-MEDIUM | 0 | 388.8 |  | 0.17 |  | 66.1 |  |  |  | 66.1 |  | 65 | 1.1 | 411 |  | 1.19 | 0.167 | 0.44 | 0.85 | 64 | 852 | 48 | 8623 | -347.5 | 1174.4 | 1977 | 2016-12 | GPP
HALKIRK | LOWER MANNVILLE J |  | 437 | 310010 | LIGHT-MEDIUM | 0 | 299.2 |  | 0.263 |  | 78.7 |  |  |  | 78.7 |  | 77.2 | 1.5 | 191 |  | 1.29 | 0.22 | 0.31 | 0.8 | 74 | 867 | 37 | 9020 | -403 | 1241.5 | 1984 | 2020-12 | GPP
HALKIRK | LOWER MANNVILLE L |  | 437 | 310012 | LIGHT-MEDIUM | 0 | 108.1 |  | 0.091 |  | 9.8 |  |  |  | 9.8 |  | 9.8 | 0 | 64 |  | 2.2 | 0.16 | 0.4 | 0.8 | 66 | 868 | 36 | 9279 | -392.8 | 1228.8 | 1986 | 1999-05 | ABAND 2009
HALKIRK | LOWER MANNVILLE M |  | 437 | 310013 | LIGHT-MEDIUM | 0 | 57.3 |  | 0.082 |  | 4.7 |  |  |  | 4.7 |  | 4.7 | 0 | 32 |  | 2 | 0.16 | 0.3 | 0.8 | 74 | 867 | 37 | 9111 | -387.3 | 1225.1 | 1986 | 1999-05 | ABAND 1999
HALKIRK | LOWER MANNVILLE N |  | 437 | 310014 | LIGHT-MEDIUM | 0 | 5 |  | 0.02 |  | 0.1 |  |  |  | 0.1 |  | 0 | 0.1 | 5 |  | 1.4 | 0.14 | 0.4 | 0.85 | 64 | 867 | 48 | 9023 | -416.7 | 1226.7 | 1987 | 1987-07 | ABAND 2002
HALKIRK | LOWER MANNVILLE O |  | 437 | 310015 | LIGHT-MEDIUM | 0 | 43.4 |  | 0.016 |  | 0.7 |  |  |  | 0.7 |  | 0.7 | 0 | 16 |  | 2.8 | 0.17 | 0.33 | 0.85 | 64 | 852 | 48 | 9242 | -414.7 | 1256.1 | 1987 | 1992-10 | ABAND 1995
HALKIRK | LOWER MANNVILLE P |  | 437 | 310016 | LIGHT-MEDIUM | 0 | 137.1 |  | 0.02 |  | 2.7 |  |  |  | 2.7 |  | 2.7 | 0 | 64 |  | 2 | 0.18 | 0.3 | 0.85 | 64 | 854 | 48 | 8690 | -422.5 | 1260.8 | 1986 | 1995-08 | ABAND 1995
HALKIRK | LOWER MANNVILLE Q |  | 437 | 310017 | LIGHT-MEDIUM | 0 | 54.5 |  | 0.046 |  | 2.5 |  |  |  | 2.5 |  | 2.5 | 0 | 16 |  | 2.8 | 0.22 | 0.35 | 0.85 | 64 | 852 | 48 | 8611 | -402.2 | 1220.4 | 1990 | 1996-06 | ABAND 1998
HALKIRK | LOWER MANNVILLE T |  | 437 | 310020 | LIGHT-MEDIUM | 0 | 17.4 |  | 0.029 |  | 0.5 |  |  |  | 0.5 |  | 0.5 | 0 | 32 |  | 0.8 | 0.16 | 0.5 | 0.85 | 64 | 852 | 48 | 7857 | -386.5 | 1219.3 | 1985 | 1999-05 | ABAND 2007
HALKIRK | CAMROSE A |  | 437 | 708001 | LIGHT-MEDIUM | 0 | 203.2 |  | 0.016 |  | 3.3 |  |  |  | 3.3 |  | 3.2 | 0.1 | 64 |  | 7 | 0.07 | 0.19 | 0.8 | 36 | 868 | 53 | 9744 | -577.1 | 1395.5 | 1984 | 1989-12 | ABAND 1992
HALKIRK | CAMROSE B |  | 437 | 708002 | LIGHT-MEDIUM | 0 | 152 |  | 0.073 |  | 11.1 |  |  |  | 11.1 |  | 11.1 | 0 | 32 |  | 9.1 | 0.075 | 0.13 | 0.8 | 36 | 878 | 53 | 10193 | -587.3 | 1431.1 | 1984 | 1989-12 | ABAND 1989
HALKIRK | CAMROSE C |  | 437 | 708003 | LIGHT-MEDIUM | 0 | 100.1 |  | 0.117 |  | 11.7 |  |  |  | 11.7 |  | 11.7 | 0 | 22 |  | 10.36 | 0.061 | 0.2 | 0.9 | 84 | 881.9 | 53 | 9818 | -571.8 | 1377.2 | 1983 | 1999-05 | ABAND 2009
HALKIRK | CAMROSE D |  | 437 | 708004 | LIGHT-MEDIUM | 0 | 20 |  | 0.02 |  | 0.4 |  |  |  | 0.4 |  | 0.4 | 0 | 15 |  | 3.4 | 0.067 | 0.35 | 0.9 | 36 | 845 | 42 | 9652 | -532.4 | 1369 | 1985 | 1989-12 | ABAND 1992
HALKIRK | COMMINGLED POOL 001 |  | 437 | 800160 | LIGHT-MEDIUM | 0 | 177 |  | 0.0112 |  | 2 |  |  |  | 2 |  | 2 | 0 | 32 |  | 6.17 | 0.18 | 0.4 | 0.83 | 67 | 846 | 48 | 9328 | -388.8 | 1206 | 1992 | 2017-12 | ABAND 2017
HAMELIN CREEK | TRIASSIC A |  | 440 | 500001 | LIGHT-MEDIUM | 0 | 727.1 |  | 0.1247 |  | 90.7 |  |  |  | 90.7 |  | 90.7 | 0 | 192 |  | 3.02 | 0.19 | 0.25 | 0.88 | 50 | 835 | 50 | 11322 | -571.6 | 1185.7 | 1980 | 2017-10 | ABAND 2017
HAMELIN CREEK | TRIASSIC B |  | 440 | 500002 | LIGHT-MEDIUM | 0 | 86.4 |  | 0.059 |  | 5.1 |  |  |  | 5.1 |  | 5.1 | 0 | 32 |  | 2.44 | 0.195 | 0.34 | 0.86 | 58 | 833.8 | 50 | 10853 | -546.3 | 1153.1 | 1988 | 1996-06 | ABAND 1997
HILL | HALFWAY A |  | 442 | 516001 | LIGHT-MEDIUM | 0 | 55.3 |  | 0.0669 |  | 3.7 |  |  |  | 3.7 |  | 3.7 | 0 | 16 |  | 6 | 0.12 | 0.4 | 0.8 | 86 | 814 | 58 | 10576 | -570.1 | 1290.9 | 2004 | 2021-12 | ABAND 2021
HILL | MONTNEY A |  | 442 | 524001 | LIGHT-MEDIUM | 0 | 11 |  | 0.026 |  | 0.3 |  |  |  | 0.3 |  | 0.3 | 0 | 8 |  | 2.9 | 0.08 | 0.27 | 0.81 | 86 | 850 | 55 | 13425 |  | 1497 | 2004 | 2018-03 | ABAND 2018
HILL | COMMINGLED POOL 001 |  | 442 | 800160 | LIGHT-MEDIUM | 0 | 230.9 |  | 0.15 |  | 34.6 |  |  |  | 34.6 |  | 25 | 9.6 | 64 |  | 6.65 | 0.105 | 0.37 | 0.82 | 81 | 821 | 50 | 10620 |  | 1295.5 | 2010 | 2015-12-C | GPP
HANLAN | BELLY RIVER A |  | 445 | 126001 | LIGHT-MEDIUM | 0 | 50.6 |  | 0.014 |  | 0.7 |  |  |  | 0.7 |  | 0.7 | 0 | 16 |  | 5.2 | 0.12 | 0.35 | 0.78 | 93 | 800 | 63 | 14040 | -1043.7 | 2346.5 | 1992 | 1996-06 | ABAND 1999
HANLAN | CARDIUM D |  | 445 | 176004 | LIGHT-MEDIUM | 0 | 6.7 |  | 0.03 |  | 0.2 |  |  |  | 0.2 |  | 0.2 | 0 | 2 |  | 10.1 | 0.09 | 0.4 | 0.61 | 217 | 809 | 76 | 20286 |  | 2947.3 | 2005 | 2012-11 | GPP
HANNA | UPPER MANNVILLE B |  | 446 | 250002 | LIGHT-MEDIUM | 0 | 52.4 |  | 0.076 |  | 4 |  |  |  | 4 |  | 4 | 0 | 32 |  | 2 | 0.18 | 0.5 | 0.91 | 37 | 853 | 31 | 8099 | -312.9 | 1136.4 | 1981 | 2015-12 | ABAND 2015
HANNA | UPPER MANNVILLE G |  | 446 | 250007 | LIGHT-MEDIUM | 0 | 3201.1 |  | 0.02 |  | 64 |  |  |  | 64 |  | 42.4 | 21.6 | 553 |  | 5.42 | 0.2 | 0.4 | 0.89 | 52 | 869 | 39 | 9190 | -352 | 1167.6 | 2002 | 2014-12 | GPP
HANNA | UPPER MANNVILLE L |  | 446 | 250012 | LIGHT-MEDIUM | 0 | 13.8 |  | 0.022 |  | 0.3 |  |  |  | 0.3 |  | 0.3 | 0 | 3 |  | 3.05 | 0.25 | 0.3 | 0.86 | 52 | 864.9 | 31 | 9055 | -309.7 | 1174.4 | 1970 | 1972-07 | ABAND 1972
HANNA | LOWER MANNVILLE L |  | 446 | 310012 | LIGHT-MEDIUM | 0 | 81 |  | 0.02 |  | 1.6 |  |  |  | 1.6 |  | 1.6 | 0 | 32 |  | 2.3 | 0.2 | 0.36 | 0.86 | 70 | 867 | 32 | 9382 | -364.9 | 1206.2 | 1981 | 1990-12 | ABAND 1997
HANNA | LOWER MANNVILLE N |  | 446 | 310014 | LIGHT-MEDIUM | 0 | 127 |  | 0.041 |  | 5.2 |  |  |  | 5.2 |  | 5.2 | 0 | 64 |  | 2 | 0.2 | 0.43 | 0.87 | 51 | 852 | 42 | 8705 | -371.4 | 1204.6 | 1994 | 2018-08 | ABAND 2018
HANNA | LOWER MANNVILLE Q |  | 446 | 310017 | LIGHT-MEDIUM | 0 | 54.3 |  | 0.011 |  | 0.6 |  |  |  | 0.6 |  | 0.6 | 0 | 16 |  | 4.1 | 0.17 | 0.44 | 0.87 | 51 | 852 | 42 | 8584 |  | 1129.9 | 2006 | 2011-12 | ABAND 2011
HANNA | LOWER MANNVILLE S |  | 446 | 310019 | LIGHT-MEDIUM | 0 | 75.9 |  | 0.02 |  | 1.5 |  |  |  | 1.5 |  | 1.5 | 0 | 16 |  | 3.5 | 0.24 | 0.32 | 0.83 | 74 | 856.6 | 36 | 5309 | -311.6 | 1138.3 | 1993 | 1996-03 | ABAND 1995
HANNA | BANFF B |  | 446 | 644002 | LIGHT-MEDIUM | 0 | 4.2 |  | 0.024 |  | 0.1 |  |  |  | 0.1 |  | 0.1 | 0 | 2 |  | 5.7 | 0.06 | 0.29 | 0.86 | 56 | 882 | 42 | 8566 | -324 | 1126.3 | 1999 | 2003-12 | ABAND 2003
HANNA | BANFF C |  | 446 | 644003 | LIGHT-MEDIUM | 0 | 150.9 |  | 0.11 |  | 16.6 |  |  |  | 16.6 |  | 15.2 | 1.4 | 96 |  | 3.23 | 0.07 | 0.21 | 0.88 | 51 | 877 | 43 | 8484 | -321.9 | 1110.7 | 1990 | 2021-12 | GPP
HARMATTAN EAST | CARDIUM C |  | 448 | 176003 | LIGHT-MEDIUM | 0 | 25108.3 |  | 0.08 |  | 2008.7 |  |  |  | 2008.7 |  | 1766.4 | 242.3 | 14741 |  | 3.41 | 0.09 | 0.25 | 0.74 | 80 | 851 | 61 | 15654 | -948.8 | 2051.9 | 1983 | 2013-09 | GPP
HARMATTAN EAST | CARDIUM J |  | 448 | 176010 | LIGHT-MEDIUM | 0 | 1230.9 |  | 0.07 |  | 86.2 |  |  |  | 86.2 |  | 86.5 | -0.3 | 816 |  | 3.64 | 0.08 | 0.3 | 0.74 | 111 | 840 | 54 | 15710 |  | 1923 | 2010 | 2013-12 | GPP
HARMATTAN EAST | CARDIUM O |  | 448 | 176015 | LIGHT-MEDIUM | 0 | 745.4 |  | 0.1 |  | 74.5 |  |  |  | 74.5 |  | 65.3 | 9.2 | 725 |  | 3 | 0.07 | 0.28 | 0.68 | 160 | 823 | 56 | 18405 |  | 1985.1 | 2012 | 2022-12 | GPP
HARMATTAN EAST | SECOND WHITE SPECKS A |  | 448 | 186001 | LIGHT-MEDIUM | 0 | 64.5 |  | 0.02 |  | 1.3 |  |  |  | 1.3 |  | 1.3 | 0 | 32 |  | 4.5 | 0.08 | 0.3 | 0.8 | 85 | 844 | 61 | 20977 | -940.7 | 2037 | 1983 | 2008-12 | GPP
HARMATTAN EAST | VIKING C |  | 448 | 218003 | LIGHT-MEDIUM | 0 | 121.7 |  | 0.076 |  | 9.2 |  |  |  | 9.2 |  | 9.3 | -0.1 | 32 |  | 8.3 | 0.077 | 0.3 | 0.85 | 60 | 844 | 67 | 17069 | -1260.5 | 2350.6 | 1981 | 1996-06 | ABAND 2005
HARMATTAN EAST | VIKING E | PRIMARY | 448 | 218005 | LIGHT-MEDIUM | 0 |  | 1192.9 | 0.15 |  |  | 178.9 |  |  |  | 178.9 |  |  |  | 1281 | 1.36 | 0.11 | 0.25 | 0.83 |  |  | 66 | 8568 |  | 2081.8
HARMATTAN EAST | VIKING E | TOTAL | 448 | 218005 | LIGHT-MEDIUM | 0 | 8183 |  |  |  | 1297.3 |  | 1188.3 |  | 2485.6 |  | 2188.7 | 296.9 | 6443 | [5 empty] | 58 | 840 | 56 | 8568 | -1133.1 | 2081.8 | 1979 | 2013-03 | GPP
HARMATTAN EAST | VIKING E | WATER FLOOD | 448 | 218005 | LIGHT-MEDIUM | 20 |  | 6990.1 | 0.16 | 0.17 |  | 1118.4 |  | 1188.3 |  | 2306.7 |  |  |  | 5162 | 2.51 | 0.1 | 0.35 | 0.83 |  |  | 66 | 8568 |  | 2081.8
HARMATTAN EAST | VIKING J |  | 448 | 218010 | LIGHT-MEDIUM | 0 | 891.5 |  | 0.02 |  | 17.8 |  |  |  | 17.8 |  | 11.6 | 6.2 | 788 |  | 2.59 | 0.08 | 0.3 | 0.78 | 100 | 840 | 51 | 17474 | -1125.8 | 2200.6 | 1982 | 2013-04 | GPP
HARMATTAN EAST | VIKING K |  | 448 | 218011 | LIGHT-MEDIUM | 0 | 11.8 |  | 0.179 |  | 2.1 |  |  |  | 2.1 |  | 2.1 | 0 | 8 |  | 4.3 | 0.08 | 0.39 | 0.7 | 160 | 790 | 67 | 19194 | -1265.4 | 2341.3 | 1982 | 2006-12 | ABAND 2010
HARMATTAN EAST | VIKING P |  | 448 | 218016 | LIGHT-MEDIUM | 0 | 119.3 |  | 0.15 |  | 17.9 |  |  |  | 17.9 |  | 10.6 | 7.3 | 64 |  | 4 | 0.1 | 0.37 | 0.74 | 120 | 818 | 65 | 15311 |  | 2122 | 2008 | 2012-11 | GPP
HARMATTAN EAST | VIKING T |  | 448 | 218020 | LIGHT-MEDIUM | 0 | 228.6 |  | 0.05 |  | 11.4 |  |  |  | 11.4 |  | 6.4 | 5 | 64 |  | 9.8 | 0.06 | 0.25 | 0.81 | 87 | 824 | 50 | 11500 |  | 2201.7 | 2010 | 2011-08 | GPP
HARMATTAN EAST | VIKING U |  | 448 | 218021 | LIGHT-MEDIUM | 0 | 345.6 |  | 0.05 |  | 17.3 |  |  |  | 17.3 |  | 7.5 | 9.8 | 128 |  | 5 | 0.09 | 0.2 | 0.75 | 110 | 813 | 74 | 14302 |  | 2282.6 | 2010 | 2011-11 | GPP
HARMATTAN EAST | VIKING W |  | 448 | 218023 | LIGHT-MEDIUM | 0 | 217.6 |  | 0.05 |  | 10.9 |  |  |  | 10.9 |  | 8.8 | 2.1 | 128 |  | 3.5 | 0.09 | 0.29 | 0.76 | 94 | 833 | 81 | 13026 |  | 2347 | 2012 | 2013-07 | GPP
HARMATTAN EAST | VIKING Y |  | 448 | 218025 | LIGHT-MEDIUM | 0 | 19.1 |  | 0.02 |  | 0.4 |  |  |  | 0.4 |  | 0.1 | 0.3 | 32 |  | 1.4 | 0.09 | 0.4 | 0.79 | 100 | 831 | 40 | 3800 | -1118 | 2182 | 1982 | 2023-12
HARMATTAN EAST | BLAIRMORE |  | 448 | 244000 | LIGHT-MEDIUM | 0 | 288.8 |  | 0.086 |  | 24.8 |  |  |  | 24.8 |  | 24.8 | 0 | 65 |  | 5.49 | 0.15 | 0.17 | 0.65 | 177 | 834.3 | 77 | 28871 | -1388.4 | 2451.2 | 1961 | 1961-09 | ABAND 1975
HARMATTAN EAST | GLAUCONITIC D |  | 448 | 300004 | LIGHT-MEDIUM | 0 | 182.6 |  | 0.07 |  | 12.8 |  |  |  | 12.8 |  | 12.8 | 0 | 64 |  | 5.1 | 0.12 | 0.26 | 0.63 | 192 | 814 | 74 | 22778 | -1328.4 | 2376.9 | 2004 | 2016-10 | GPP
HARMATTAN EAST | LOWER MANNVILLE A |  | 448 | 310001 | LIGHT-MEDIUM | 0 | 36.1 |  | 0.32 |  | 11.6 |  |  |  | 11.6 |  | 10.7 | 0.9 | 64 |  | 1.1 | 0.12 | 0.3 | 0.61 | 210 | 815 | 84 | 20280 | -1394.3 | 2430.1 | 1961 | 2022-12 | 6-15-33-3W5/3
HARMATTAN EAST | ELLERSLIE D |  | 448 | 336004 | LIGHT-MEDIUM | 0 | 102.3 |  | 0.103 |  | 10.5 |  |  |  | 10.5 |  | 10.2 | 0.3 | 64 |  | 1.5 | 0.16 | 0.1 | 0.74 | 121 | 863 | 74 | 20007 | -1339.5 | 2407.8 | 1997 | 2009-12 | GPP
HARMATTAN EAST | ELLERSLIE L |  | 448 | 336012 | LIGHT-MEDIUM | 0 | 24.7 |  | 0.1 |  | 2.5 |  |  |  | 2.5 |  | 1 | 1.5 | 64 |  | 0.6 | 0.13 | 0.25 | 0.66 | 168 | 816 | 81 | 21463 |  | 2525.3 | 1963 | 2007-04 | GPP
HARMATTAN EAST | ELLERSLIE U |  | 448 | 336021 | LIGHT-MEDIUM | 0 | 46.8 |  | 0.019 |  | 0.9 |  |  |  | 0.9 |  | 0.9 | 0 | 32 |  | 2 | 0.15 | 0.2 | 0.61 | 217 | 801 | 57 | 20508 |  | 2448.7 | 2007 | 2021-12 | ABAND 2021
HARMATTAN EAST | ELLERSLIE V |  | 448 | 336022 | LIGHT-MEDIUM | 0 | 29.9 |  | 0.0033 |  | 0.1 |  |  |  | 0.1 |  | 0.1 | 0 | 16 |  | 2.5 | 0.12 | 0.19 | 0.77 | 102 | 842 | 74 | 16000 |  | 2434.3 | 2008 | 2020-12 | ABAND 2020
HARMATTAN EAST | ELLERSLIE W |  | 448 | 336023 | LIGHT-MEDIUM | 0 | 25.1 |  | 0.0079 |  | 0.2 |  |  |  | 0.2 |  | 0.2 | 0 | 16 |  | 1.5 | 0.17 | 0.17 | 0.74 | 119 | 803 | 74 | 14418 |  | 2407.8 | 2007 | 2016-06 | ABAND 2016-06
HARMATTAN EAST | ELLERSLIE Y |  | 448 | 336025 | LIGHT-MEDIUM | 0 | 5.4 |  | 0.037 |  | 0.2 |  |  |  | 0.2 |  | 0.2 | 0 | 4 |  | 2 | 0.1 | 0.3 | 0.96 | 151 | 853 | 78 | 24100 |  | 2495.3 | 1980 | 2012-11 | GPP
HARMATTAN EAST | ELLERSLIE Z |  | 448 | 336026 | LIGHT-MEDIUM | 0 | 95.2 |  | 0.15 |  | 14.3 |  |  |  | 14.3 |  | 4.3 | 10 | 64 |  | 1.5 | 0.2 | 0.2 | 0.62 | 204 | 822 | 79 | 25933 |  | 2506 | 2008 | 2011-06 | GPP
HARMATTAN EAST | ELLERSLIE AA |  | 448 | 336027 | LIGHT-MEDIUM | 0 | 929.5 |  | 0.1 |  | 93 |  |  |  | 93 |  | 31.7 | 61.3 | 389 |  | 2.94 | 0.15 | 0.14 | 0.63 | 169 | 831 | 64 | 22033 |  | 2362 | 2008 | 2012-09 | GPP
HARMATTAN EAST | NORDEGG A |  | 448 | 444001 | LIGHT-MEDIUM | 0 | 59.6 |  | 0.02 |  | 1.2 |  |  |  | 1.2 |  | 1.2 | 0 | 28 |  | 7.7 | 0.075 | 0.45 | 0.67 | 170 | 820 | 90 | 22981 | -1378 | 2456.8 | 1980 | 1988-12 | ABAND 1986
HARMATTAN EAST | RUNDLE C |  | 448 | 610003 | LIGHT-MEDIUM | 0 | 63.3 |  | 0.02 |  | 1.3 |  |  |  | 1.3 |  | 1.1 | 0.2 | 16 |  | 5.79 | 0.12 | 0.15 | 0.67 | 171 | 844.3 | 85 | 23673 |  | 2459.4 | 1974 | 1992-12 | 11-31-31-2W5
HARMATTAN EAST | RUNDLE D |  | 448 | 610004 | LIGHT-MEDIUM | 0 | 918.5 |  | 0.06 |  | 55.1 |  |  |  | 55.1 |  | 45.6 | 9.5 | 192 |  | 14 | 0.06 | 0.15 | 0.67 | 171 | 834 | 85 | 21620 | -1353.2 | 2376.4 | 1984 | 2016-10 | GPP
HARMATTAN EAST | RUNDLE K |  | 448 | 610011 | LIGHT-MEDIUM | 0 | 5.2 |  | 0.038 |  | 0.2 |  |  |  | 0.2 |  | 0.2 | 0 | 8 |  | 2.6 | 0.04 | 0.15 | 0.74 | 121 | 870 | 72 | 21470 |  | 2412.2 | 2010 | 2011-07 | ABAND 2011
HARMATTAN EAST | COMMINGLED POOL 001 | PRIMARY | 448 | 800160 | LIGHT-MEDIUM | 0 |  | 804.5 | 0.19 |  |  | 152.9 |  |  |  | 152.9 |  |  |  | 250 | 6.08 | 0.1 | 0.21 | 0.67 |  |  | 83 | 19942 |  | 2402.4
HARMATTAN EAST | COMMINGLED POOL 001 | TOTAL | 448 | 800160 | LIGHT-MEDIUM | 0 | 33507.9 |  |  |  | 9963.9 |  | 2616.3 |  | 12580.2 |  | 12292.4 | 287.8 | 4897 | [5 empty] | 171 | 834.3 | 85 | 19942 | -1506.6 | 2402.4 | 1954 | 2013-04 | GPP
HARMATTAN EAST | COMMINGLED POOL 001 | WATER FLOOD | 448 | 800160 | LIGHT-MEDIUM | 20 |  | 32703.4 | 0.3 | 0.08 |  | 9811 |  | 2616.3 |  | 12427.3 |  |  |  | 4647 | 9.02 | 0.137 | 0.15 | 0.67 |  |  | 83 | 19942 |  | 2402.4
HARMATTAN EAST | COMMINGLED POOL 006 |  | 448 | 800660 | LIGHT-MEDIUM | 0 | 1237.1 |  | 0.08 |  | 99 |  |  |  | 99 |  | 76.6 | 22.4 | 1012 |  | 1.84 | 0.103 | 0.14 | 0.75 | 109 | 817 | 74 | 14647 | -1210.1 | 2318.3 | 2000 | 2023-09 | GPP
HARMATTAN EAST | COMMINGLED POOL 007 |  | 448 | 800760 | LIGHT-MEDIUM | 0 | 38 |  | 0.226 |  | 8.6 |  |  |  | 8.6 |  | 6.4 | 2.2 | 32 |  | 1.5 | 0.17 | 0.37 | 0.74 | 115 | 817 | 76 | 15335 |  | 2352.7 | 2006 | 2011-12 | GPP
HARMATTAN-ELKTON | BELLY RIVER A |  | 450 | 126001 | LIGHT-MEDIUM | 0 | 4.3 |  | 0.023 |  | 0.1 |  |  |  | 0.1 |  | 0 | 0.1 | 2 |  | 3.19 | 0.123 | 0.4 | 0.91 | 32 | 839 | 46 | 6170 | -561 | 1670.3 | 1985 | 1985-11 | ABAND 1986
HARMATTAN-ELKTON | CARDIUM B |  | 450 | 176002 | LIGHT-MEDIUM | 0 | 937.4 |  | 0.043 |  | 40.3 |  |  |  | 40.3 |  | 39.2 | 1.1 | 1156 |  | 1.55 | 0.077 | 0.21 | 0.86 | 52 | 833 | 79 | 20723 | -1228 | 2397.9 | 1986 | 2021-12 | GPP
HARMATTAN-ELKTON | CARDIUM H |  | 450 | 176008 | LIGHT-MEDIUM | 0 | 12.8 |  | 0.156 |  | 2 |  |  |  | 2 |  | 2 | 0 | 16 |  | 2.5 | 0.07 | 0.2 | 0.57 | 245 | 800 | 79 | 26217 | -1240.5 | 2378.3 | 2004 | 2016-10 | GPP
HARMATTAN-ELKTON | CARDIUM K |  | 450 | 176011 | LIGHT-MEDIUM | 0 | 275.7 |  | 0.061 |  | 16.8 |  |  |  | 16.8 |  | 16.2 | 0.6 | 491 |  | 1.8 | 0.06 | 0.2 | 0.65 | 187 | 835 | 67 | 22815 |  | 2382.5 | 2004 | 2016-10 | GPP
HARMATTAN-ELKTON | CARDIUM Q |  | 450 | 176017 | LIGHT-MEDIUM | 0 | 25.6 |  | 0.01 |  | 0.3 |  |  |  | 0.3 |  | 0.3 | 0 | 16 |  | 4.2 | 0.1 | 0.32 | 0.56 | 207 | 796 | 78 | 22203 |  | 2378.5 | 2005 | 2007-05 | GPP
HARMATTAN-ELKTON | CARDIUM R |  | 450 | 176018 | LIGHT-MEDIUM | 0 | 65.2 |  | 0.011 |  | 0.7 |  |  |  | 0.7 |  | 0.7 | 0 | 32 |  | 5.2 | 0.1 | 0.3 | 0.56 | 153 | 788 | 78 | 16292 |  | 2357.8 | 2005 | 2007-12 | GPP
HARMATTAN-ELKTON | CARDIUM W |  | 450 | 176023 | LIGHT-MEDIUM | 0 | 522 |  | 0.0268 |  | 14 |  |  |  | 14 |  | 14 | 0 | 895 |  | 1.5 | 0.09 | 0.28 | 0.6 | 220 | 819 | 77 | 26529 |  | 2338 | 2005 | 2016-11 | ABAND 2015
HARMATTAN-ELKTON | VIKING A |  | 450 | 218001 | LIGHT-MEDIUM | 0 | 55.2 |  | 0.085 |  | 4.7 |  |  |  | 4.7 |  | 3.8 | 0.9 | 16 |  | 7.1 | 0.09 | 0.35 | 0.83 | 63 | 840 | 63 | 13270 | -1310.6 | 2400.2 | 1990 | 2010-12 | GPP
HARMATTAN-ELKTON | RUNDLE B |  | 450 | 610002 | LIGHT-MEDIUM | 0 | 113.5 |  | 0.079 |  | 9 |  |  |  | 9 |  | 8.9 | 0.1 | 65 |  | 2.77 | 0.126 | 0.23 | 0.65 | 158 | 824.6 | 93 | 22477 | -1632.3 | 2715.3 | 1962 | 1974-02 | ABAND 1972
HARMATTAN-ELKTON | RUNDLE C | PRIMARY | 450 | 610003 | LIGHT-MEDIUM | 0 |  | 27764 | 0.33 |  |  | 9162.1 |  |  |  | 9162.1 |  |  |  | 3075 | 14.37 | 0.11 | 0.16 | 0.68 |  |  | 88 | 24890 |  | 2738.3
HARMATTAN-ELKTON | RUNDLE C | TOTAL | 450 | 610003 | LIGHT-MEDIUM | 0 | 37393 |  |  |  | 12050.8 |  | 481.5 |  | 12532.3 |  | 12487.3 | 45 | 3888 | [5 empty] | 172 | 844.3 | 94 | 24890 | -1635.5 | 2738.3 | 1954 | 2008-12 | GPP
HARMATTAN-ELKTON | RUNDLE C | WATER FLOOD | 450 | 610003 | LIGHT-MEDIUM | 20 |  | 9629 | 0.3 | 0.05 |  | 2888.7 |  | 481.5 |  | 3370.2 |  |  |  | 813 | 18.85 | 0.11 | 0.16 | 0.68 |  |  | 88 | 24890 |  | 2738.3
HARMATTAN-ELKTON | COMMINGLED POOL 001 |  | 450 | 800160 | LIGHT-MEDIUM | 0 | 1431 |  | 0.02 |  | 28.6 |  |  |  | 28.6 |  | 25.9 | 2.7 | 851 |  | 4.53 | 0.08 | 0.2 | 0.58 | 235 | 785 | 78 | 24162 |  | 2371.8 | 2004 | 2011-12 | GPP
HARMATTAN-ELKTON | COMMINGLED POOL 002 |  | 450 | 800260 | LIGHT-MEDIUM | 0 | 82.8 |  | 0.034 |  | 2.8 |  |  |  | 2.8 |  | 2.8 | 0 | 64 |  | 3.5 | 0.08 | 0.23 | 0.6 | 223 | 806 | 77 | 25544 |  | 2376.1 | 2005 | 2011-12 | GPP
HARMATTAN-ELKTON | COMMINGLED POOL 003 |  | 450 | 800360 | LIGHT-MEDIUM | 0 | 406.4 |  | 0.03 |  | 12.2 |  |  |  | 12.2 |  | 12.6 | -0.4 | 477 |  | 2.14 | 0.09 | 0.21 | 0.56 | 203 | 805 | 77 | 11794 |  | 2369.1 | 2005 | 2013-04 | GPP
HARTELL | BLAIRMORE B |  | 451 | 244002 | LIGHT-MEDIUM | 0 | 8.9 |  | 0.022 |  | 0.2 |  |  |  | 0.2 |  | 0.2 | 0 | 16 |  | 4 | 0.05 | 0.41 | 0.47 | 352 | 800 | 85 | 27148 | -1683.1 | 3017.8 | 1994 | 2021-12 | ABAND 2021
HARO | PEKISKO B |  | 452 | 642002 | HEAVY | 0 | 11.7 |  | 0.01 |  | 0.1 |  |  |  | 0.1 |  | 0 | 0.1 | 1 |  | 10 | 0.16 | 0.23 | 0.95 | 50 | 914.7 | 27 | 4225 | 28 | 630.7 | 1980 | 1992-11 | ABAND 1990
HARO | PEKISKO P |  | 452 | 642016 | LIGHT-MEDIUM | 0 | 21.5 |  | 0.037 |  | 0.8 |  |  |  | 0.8 |  | 0.8 | 0 | 8 |  | 4 | 0.1 | 0.3 | 0.96 | 118 | 898 | 41 | 2956 |  | 1213 | 2007 | 2014-03 | ABAND 2014
HARO | PEKISKO R |  | 452 | 642018 | LIGHT-MEDIUM | 0 | 55.3 |  | 0.033 |  | 1.8 |  |  |  | 1.8 |  | 1.8 | 0 | 16 |  | 4 | 0.12 | 0.25 | 0.96 | 13 | 880 | 41 | 2559 |  | 664.7 | 2007 | 2014-04 | ABAND 2014
HARO | PEKISKO U |  | 452 | 642021 | HEAVY | 0 | 72.6 |  | 0.083 |  | 6 |  |  |  | 6 |  | 4.3 | 1.7 | 4 |  | 11 | 0.2 | 0.15 | 0.97 | 18 | 919 | 22 | 4500 |  | 500 | 2008 | 2011-12 | GPP
HARO | PEKISKO V |  | 452 | 642022 | HEAVY | 0 | 86.8 |  | 0.009 |  | 0.8 |  |  |  | 0.8 |  | 0.8 | 0 | 8 |  | 7 | 0.19 | 0.15 | 0.96 | 20 | 919 | 22 | 5000 |  | 700 | 2008 | 2013-03 | ABAND 2013
HARO | PEKISKO Z |  | 452 | 642026 | HEAVY | 0 | 4311.1 |  | 0.003 |  | 12.9 |  |  |  | 12.9 |  | 11.3 | 1.6 | 344 |  | 8 | 0.19 | 0.15 | 0.97 | 8 | 921 | 33 | 2410 |  | 1050.5 | 2009 | 2016-03 | GPP
HARO | PEKISKO AA |  | 452 | 642027 | HEAVY | 0 | 56.4 |  | 0.005 |  | 0.3 |  |  |  | 0.3 |  | 0.2 | 0.1 | 4 |  | 9 | 0.19 | 0.15 | 0.97 | 8 | 917 | 32 | 2410 |  | 526 | 2009 | 2016-03 | GPP
HARO | PEKISKO BB |  | 452 | 642028 | HEAVY | 0 | 295.1 |  | 0.04 |  | 11.8 |  |  |  | 11.8 |  | 0.2 | 11.6 | 32 |  | 9.2 | 0.18 | 0.42 | 0.96 | 14 | 936 | 38 | 4179 |  | 931 | 2010 | 2011-09 | GPP
HARO | PEKISKO CC |  | 452 | 642029 | HEAVY | 0 | 1346.8 |  | 0.02 |  | 26.9 |  |  |  | 26.9 |  | 0.2 | 26.7 | 160 |  | 7.1 | 0.19 | 0.35 | 0.96 | 15 | 950 | 41 | 4811 |  | 727.4 | 2011 | 2012-12 | GPP
HARO | PEKISKO DD |  | 452 | 642030 | HEAVY | 0 | 354.8 |  | 0.02 |  | 7.1 |  |  |  | 7.1 |  | 1.3 | 5.8 | 16 |  | 15 | 0.2 | 0.23 | 0.96 | 15 | 949 | 40 | 4699 |  | 744 | 2010 | 2012-12 | GPP
HARO | PEKISKO EE |  | 452 | 642031 | HEAVY | 0 | 174.2 |  | 0.03 |  | 5.2 |  |  |  | 5.2 |  | 0.2 | 5 | 16 |  | 9 | 0.18 | 0.3 | 0.96 | 15 | 916 | 32 | 4000 |  | 506.6 | 2012 | 2013-03 | GPP
HARO | MUSKWA A |  | 452 | 743501 | LIGHT-MEDIUM | 0 | 1150.2 |  | 0.02 |  | 23 |  |  |  | 23 |  | 3.7 | 19.3 | 128 |  | 24 | 0.08 | 0.4 | 0.78 | 83 | 825 | 86 | 12000 |  | 1696.4 | 2012 | 2014-12 | GPP
HARO | KEG RIVER A |  | 452 | 772101 | LIGHT-MEDIUM | 0 | 115.7 |  | 0.138 |  | 16 |  |  |  | 16 |  | 16 | 0 | 20 |  | 16.9 | 0.06 | 0.08 | 0.62 | 193 | 807 | 84 | 17571 | -1431 | 2000.3 | 1982 | 2002-12 | GPP
HAYNES | D-2 B |  | 455 | 696002 | LIGHT-MEDIUM | 0 | 50 |  | 0.02 |  | 1 |  |  |  | 1 |  | 1 | 0 | 29 |  | 5.4 | 0.06 | 0.24 | 0.7 | 143 | 823 | 67 | 14612 | -996.1 | 1873.4 | 1990 | 2002-07 | ABAND 2001
HAYNES | D-3 B |  | 455 | 720002 | LIGHT-MEDIUM | 0 | 389.2 |  | 0.11 |  | 42.8 |  |  |  | 42.8 |  | 42.8 | 0 | 162 |  | 5 | 0.08 | 0.22 | 0.77 | 108 | 822 | 58 | 14932 | -1020.4 | 1903.3 | 1990 | 1998-11 | ABAND 2002
HAYNES | D-3 C |  | 455 | 720003 | LIGHT-MEDIUM | 0 | 107.5 |  | 0.034 |  | 3.7 |  |  |  | 3.7 |  | 2.2 | 1.5 | 64 |  | 4 | 0.08 | 0.25 | 0.7 | 143 | 823 | 67 | 13107 | -1024.9 | 1873.5 | 2003 | 2011-12 | GPP
HAYNES | D-3 D |  | 455 | 720004 | LIGHT-MEDIUM | 0 | 187.4 |  | 0.25 |  | 46.9 |  |  |  | 46.9 |  | 29.6 | 17.3 | 48 |  | 6.1 | 0.1 | 0.19 | 0.79 | 98 | 822 | 65 | 12929 | -1023.6 | 1861.7 | 2003 | 2007-04 | GPP
HAYNES | COMMINGLED POOL 001 |  | 455 | 800160 | LIGHT-MEDIUM | 0 | 2841.6 |  | 0.37 |  | 1051.4 |  |  |  | 1051.4 |  | 1034.5 | 16.9 | 1426 |  | 7.6 | 0.05 | 0.24 | 0.69 | 148 | 824.6 | 61 | 15854 | -1004 | 1826.3 | 1968 | 2005-06 | GPP
HAYS | GLAUCONITIC A |  | 456 | 300001 | HEAVY | 0 | 124.1 |  | 0.15 |  | 18.6 |  |  |  | 18.6 |  | 17.3 | 1.3 | 32 |  | 2.5 | 0.23 | 0.29 | 0.95 | 22 | 960 | 26 | 7525 | -157.1 | 926.3 | 1992 | 2013-09 | GPP
HAYS | GLAUCONITIC C |  | 456 | 300003 | LIGHT-MEDIUM | 0 | 104.5 |  | 0.1656 |  | 17.3 |  |  |  | 17.3 |  | 17.3 | 0 | 16 |  | 3 | 0.28 | 0.19 | 0.96 | 18 | 886 | 34 | 9368 | -157.4 | 956.5 | 1994 | 2021-09 | ABAND 2021
HAYS | GLAUCONITIC E |  | 456 | 300005 | HEAVY | 0 | 98.8 |  | 0.1 |  | 9.9 |  |  |  | 9.9 |  | 1.4 | 8.5 | 16 |  | 4.5 | 0.19 | 0.24 | 0.95 | 24 | 924 | 31 | 6128 |  | 953.5 | 2004 | 2010-12 | GPP
HAYS | GLAUCONITIC F |  | 456 | 300006 | HEAVY | 0 | 20.2 |  | 0.1 |  | 2 |  |  |  | 2 |  | 0.4 | 1.6 | 16 |  | 1 | 0.19 | 0.3 | 0.95 | 22 | 970 | 31 | 6986 |  | 926.5 | 2011 | 2012-04 | GPP
HAYS | LOWER MANNVILLE A | WATER FLOOD | 456 | 310001 | LIGHT-MEDIUM | 20 | 3168 |  | 0.17 | 0.447 | 538.6 |  | 1416.1 |  | 1954.7 |  | 1953.7 | 1 | 386 |  | 4.94 | 0.26 | 0.29 | 0.9 | 38 | 864.9 | 31 | 7651 | -166 | 950.5 | 1964 | 2007-12 | GPP
HAYS | LOWER MANNVILLE G | WATER FLOOD | 456 | 310007 | HEAVY | 20 | 239.1 |  | 0.1 | 0.04 | 23.9 |  | 9.6 |  | 33.5 |  | 31 | 2.5 | 52 |  | 3.3 | 0.223 | 0.29 | 0.88 | 21 | 900 | 30 | 11005 |  | 963.2 | 1978 | 2015-12-B | GPP
HAYS | LOWER MANNVILLE I |  | 456 | 310009 | LIGHT-MEDIUM | 0 | 12.4 |  | 0.677 |  | 8.4 |  |  |  | 8.4 |  | 8.4 | 0 | 8 |  | 1 | 0.22 | 0.2 | 0.88 | 37 | 865 | 28 | 11070 | -158 | 946 | 1980 | 2014-12 | ABAND 2014
HAYS | LOWER MANNVILLE M | WATER FLOOD | 456 | 310013 | LIGHT-MEDIUM | 20 | 670.7 |  | 0.15 | 0.29 | 100.6 |  | 194.5 |  | 295.1 |  | 292.3 | 2.8 | 120 |  | 3.36 | 0.224 | 0.21 | 0.94 | 37 | 873 | 31 | 11044 | -167.1 | 955 | 1984 | 2011-12 | GPP
HAYS | LOWER MANNVILLE O |  | 456 | 310015 | LIGHT-MEDIUM | 0 | 658.5 |  | 0.26 |  | 171.2 |  |  |  | 171.2 |  | 166.5 | 4.7 | 92 |  | 3.99 | 0.26 | 0.25 | 0.92 | 35 | 890 | 31 | 11822 | -172.3 | 942.2 | 1983 | 2011-12 | GPP
HAYS | LOWER MANNVILLE P |  | 456 | 310016 | LIGHT-MEDIUM | 0 | 146.4 |  | 0.123 |  | 18 |  |  |  | 18 |  | 18 | 0 | 16 |  | 4.8 | 0.28 | 0.26 | 0.92 | 35 | 860 | 31 | 9996 | -181.6 | 946.4 | 1987 | 1996-07 | ABAND 1999
HAYS | LOWER MANNVILLE Q |  | 456 | 310017 | LIGHT-MEDIUM | 0 | 272 |  | 0.121 |  | 32.9 |  |  |  | 32.9 |  | 32.9 | 0 | 32 |  | 3.8 | 0.28 | 0.15 | 0.94 | 37 | 873 | 31 | 10697 | -160 | 949.4 | 1986 | 2008-12 | GPP
HAYS | LOWER MANNVILLE S |  | 456 | 310019 | LIGHT-MEDIUM | 0 | 108.1 |  | 0.155 |  | 16.8 |  |  |  | 16.8 |  | 16.7 | 0.1 | 32 |  | 2.35 | 0.22 | 0.29 | 0.92 | 35 | 863 | 31 | 9773 | -180.4 | 944.6 | 1989 | 1996-07 | ABAND 1999
HAYS | LOWER MANNVILLE T |  | 456 | 310020 | LIGHT-MEDIUM | 0 | 111.6 |  | 0.011 |  | 1.2 |  |  |  | 1.2 |  | 1.2 | 0 | 16 |  | 6.5 | 0.22 | 0.47 | 0.92 | 35 | 863 | 31 | 7743 | -222.3 | 968.3 | 1989 | 1996-07 | ABAND 2009
HAYS | LOWER MANNVILLE U |  | 456 | 310021 | LIGHT-MEDIUM | 0 | 214.1 |  | 0.01 |  | 2.1 |  |  |  | 2.1 |  | 2.2 | -0.1 | 32 |  | 5.7 | 0.22 | 0.42 | 0.92 | 35 | 863 | 31 | 11039 | -204.7 | 955.1 | 1985 | 1994-07 | ABAND 1993
HAYS | LOWER MANNVILLE V |  | 456 | 310022 | HEAVY | 0 | 114.2 |  | 0.05 |  | 5.7 |  |  |  | 5.7 |  | 3.3 | 2.4 | 16 |  | 5.3 | 0.24 | 0.39 | 0.92 | 35 | 930.5 | 31 | 10534 | -178.7 | 959.4 | 1990 | 2017-12 | GPP
HAYS | LOWER MANNVILLE W |  | 456 | 310023 | LIGHT-MEDIUM | 0 | 89.4 |  | 0.246 |  | 22 |  |  |  | 22 |  | 22 | 0 | 32 |  | 2.5 | 0.17 | 0.27 | 0.9 | 38 | 865 | 31 | 7666 | -162.3 | 953.5 | 1989 | 2008-09 | GPP
HAYS | LOWER MANNVILLE X |  | 456 | 310024 | LIGHT-MEDIUM | 0 | 43.7 |  | 0.27 |  | 11.8 |  |  |  | 11.8 |  | 11.8 | 0 | 16 |  | 1.22 | 0.28 | 0.15 | 0.94 | 37 | 873 | 31 | 7614 | -157.1 | 943.5 | 1965 | 1993-10 | ABAND 1994
HAYS | LOWER MANNVILLE Y |  | 456 | 310025 | LIGHT-MEDIUM | 0 | 88.8 |  | 0.12 |  | 10.7 |  |  |  | 10.7 |  | 9.9 | 0.8 | 16 |  | 5.2 | 0.23 | 0.49 | 0.91 | 41 | 862 | 30 | 4930 | -167.3 | 965.6 | 2000 | 2016-06 | GPP
HAYS | SAWTOOTH A |  | 456 | 428001 | LIGHT-MEDIUM | 0 | 210.8 |  | 0.45 |  | 94.9 |  |  |  | 94.9 |  | 89.8 | 5.1 | 97 |  | 2 | 0.22 | 0.48 | 0.95 | 20 | 876 | 30 | 7769 | -167.9 | 973.2 | 1985 | 2011-12 | GPP
HAYS | SAWTOOTH B |  | 456 | 428002 | HEAVY | 0 | 2587.1 |  | 0.65 |  | 1681.6 |  |  |  | 1681.6 |  | 1631.1 | 50.5 | 820 |  | 2.46 | 0.25 | 0.43 | 0.9 | 40 | 903.7 | 38 | 7780 | -174.2 | 975.3 | 1967 | 2009-04 | GPP
HAYS | SAWTOOTH C |  | 456 | 428003 | HEAVY | 0 | 1523.9 |  | 0.46 |  | 701 |  |  |  | 701 |  | 697.4 | 3.6 | 390 |  | 2.68 | 0.27 | 0.4 | 0.9 | 21 | 909 | 38 | 10868 | -174.6 | 958.6 | 1967 | 2015-12 | GPP
HAYS | SAWTOOTH D |  | 456 | 428004 | LIGHT-MEDIUM | 0 | 875.7 |  | 0.26 |  | 227.7 |  |  |  | 227.7 |  | 221.3 | 6.4 | 160 |  | 3.68 | 0.26 | 0.35 | 0.88 | 60 | 886.6 | 32 | 10920 | -175.9 | 953.6 | 1969 | 2022-12 | GPP
HAYS | SAWTOOTH F |  | 456 | 428006 | LIGHT-MEDIUM | 0 | 500 |  | 0.56 |  | 280 |  |  |  | 280 |  | 274.3 | 5.7 | 143 |  | 2.04 | 0.27 | 0.31 | 0.92 | 37 | 893 | 58 | 10712 | -172.2 | 950.6 | 1983 | 2015-12-C | GPP
HAYS | SAWTOOTH G |  | 456 | 428007 | LIGHT-MEDIUM | 0 | 125.3 |  | 0.119 |  | 14.9 |  |  |  | 14.9 |  | 13.8 | 1.1 | 32 |  | 2 | 0.29 | 0.25 | 0.9 | 37 | 894 | 34 | 7763 | -177.3 | 972 | 1987 | 2008-12 | GPP
HAYS | SAWTOOTH I |  | 456 | 428009 | LIGHT-MEDIUM | 0 | 172 |  | 0.12 |  | 20.6 |  |  |  | 20.6 |  | 18.5 | 2.1 | 32 |  | 3.6 | 0.26 | 0.34 | 0.87 | 53 | 876 | 28 | 11014 | -183.2 | 938 | 1988 | 2011-12 | GPP
HAYS | SAWTOOTH K |  | 456 | 428011 | LIGHT-MEDIUM | 0 | 50.3 |  | 0.016 |  | 0.8 |  |  |  | 0.8 |  | 0.8 | 0 | 16 |  | 1.9 | 0.26 | 0.33 | 0.95 | 18 | 860 | 33 | 9621 | -180.1 | 981 | 1988 | 1996-07 | ABAND 2004
HAYS | SAWTOOTH M |  | 456 | 428013 | HEAVY | 0 | 5.7 |  | 0.228 |  | 1.3 |  |  |  | 1.3 |  | 1.3 | 0 | 3 |  | 1.7 | 0.26 | 0.55 | 0.95 | 18 | 931 | 33 | 9621 | -177 | 957.3 | 1990 | 2014-12 | ABAND 2014
HAYS | SAWTOOTH N |  | 456 | 428014 | LIGHT-MEDIUM | 0 | 48.1 |  | 0.119 |  | 5.7 |  |  |  | 5.7 |  | 5.7 | 0 | 16 |  | 2.4 | 0.24 | 0.42 | 0.9 | 37 | 893 | 30 | 8466 | -172.1 | 975.2 | 1993 | 2000-12 | GPP
HAYS | SAWTOOTH O |  | 456 | 428015 | HEAVY | 0 | 27.3 |  | 0.018 |  | 0.5 |  |  |  | 0.5 |  | 0.5 | 0 | 4 |  | 5.5 | 0.23 | 0.42 | 0.93 | 29 | 964 | 33 | 7803 | -179.9 | 979.8 | 1994 | 1996-07 | ABAND 2009
HAYS | SAWTOOTH P |  | 456 | 428016 | HEAVY | 0 | 183.9 |  | 0.26 |  | 47.8 |  |  |  | 47.8 |  | 40.7 | 7.1 | 32 |  | 3.5 | 0.27 | 0.36 | 0.95 | 15 | 906 | 34 | 9703 | -173.3 | 969.3 | 1994 | 2019-12 | GPP
HAYS | SAWTOOTH Q |  | 456 | 428017 | HEAVY | 0 | 47.1 |  | 0.034 |  | 1.6 |  |  |  | 1.6 |  | 1.5 | 0.1 | 8 |  | 3.1 | 0.27 | 0.26 | 0.95 | 15 | 906 | 34 | 7684 | -170.5 | 964.4 | 1994 | 2009-12 | GPP
HAYS | SAWTOOTH R |  | 456 | 428018 | HEAVY | 0 | 78.4 |  | 0.13 |  | 10.2 |  |  |  | 10.2 |  | 6 | 4.2 | 32 |  | 1.95 | 0.23 | 0.4 | 0.91 | 352 | 903 | 34 | 8372 |  | 957.3 | 2007 | 2023-12 | GPP
HAYS | LIVINGSTONE A |  | 456 | 628001 | HEAVY | 0 | 81.4 |  | 0.03 |  | 2.4 |  |  |  | 2.4 |  | 1.5 | 0.9 | 4 |  | 14.8 | 0.18 | 0.17 | 0.92 | 98 | 946 | 30 | 10664 | -180.7 | 966.8 | 1996 | 2012-12 | GPP
HAYS | ARCS D |  | 456 | 694004 | LIGHT-MEDIUM | 0 | 5.3 |  | 0.019 |  | 0.1 |  |  |  | 0.1 |  | 0 | 0.1 | 5 |  | 2.7 | 0.073 | 0.38 | 0.87 | 52 | 862 | 35 | 12566 | -583.2 | 1360.4 | 1987 | 1991-12 | ABAND 1994
HAYS | ARCS L |  | 456 | 694012 | LIGHT-MEDIUM | 0 | 1221.8 |  | 0.055 |  | 67.2 |  |  |  | 67.2 |  | 53.9 | 13.3 | 145 |  | 6.63 | 0.17 | 0.16 | 0.89 | 49 | 883 | 35 | 12676 | -545.5 | 1349.4 | 1989 | 2021-12 | GPP
HAYS | ARCS N |  | 456 | 694014 | LIGHT-MEDIUM | 0 | 54.3 |  | 0.026 |  | 1.4 |  |  |  | 1.4 |  | 1.4 | 0 | 16 |  | 4 | 0.13 | 0.25 | 0.87 | 52 | 862 | 35 | 9633 | -538.7 | 1331.3 | 1989 | 2000-12 | ABAND 2009
HAYS | ARCS P |  | 456 | 694016 | HEAVY | 0 | 109.7 |  | 0.07 |  | 7.7 |  |  |  | 7.7 |  | 7.8 | -0.1 | 32 |  | 2.7 | 0.18 | 0.14 | 0.82 | 59 | 908 | 38 | 12022 | -553.2 | 1356.5 | 2007 | 2009-12 | GPP
HAYS | ARCS S |  | 456 | 694019 | LIGHT-MEDIUM | 0 | 570.7 |  | 0.1 |  | 57.1 |  |  |  | 57.1 |  | 45.7 | 11.4 | 96 |  | 6.1 | 0.15 | 0.27 | 0.89 | 49 | 883 | 35 | 12540 | -545.3 | 1328.5 | 1997 | 2003-12 | GPP
HAYS | ARCS EE |  | 456 | 694031 | LIGHT-MEDIUM | 0 | 97.3 |  | 0.0143 |  | 1.4 |  |  |  | 1.4 |  | 1.4 | 0 | 32 |  | 3.5 | 0.16 | 0.39 | 0.89 |  | 785 | 38 | 13159 |  | 1375.8 | 1993 | 2018-08 | 5-23-12-15W4
HAYS | ARCS FF |  | 456 | 694032 | LIGHT-MEDIUM | 0 | 69.2 |  | 0.039 |  | 2.7 |  |  |  | 2.7 |  | 2.7 | 0 | 16 |  | 5 | 0.14 | 0.29 | 0.87 | 63 | 896 | 38 | 5504 | -561 | 1360.6 | 1993 | 2019-12 | ABAND 2019
HAYS | ARCS KK |  | 456 | 694037 | LIGHT-MEDIUM | 0 | 80.5 |  | 0.014 |  | 1.1 |  |  |  | 1.1 |  | 0.4 | 0.7 | 16 |  | 5.7 | 0.12 | 0.2 | 0.92 | 33 | 877 | 38 | 12117 |  | 1349.7 | 2006 | 2008-02
HAYS | ARCS QQ |  | 456 | 694043 | LIGHT-MEDIUM | 0 | 13.3 |  | 0.012 |  | 0.2 |  |  |  | 0.2 |  | 0.2 | 0 | 8 |  | 2.8 | 0.1 | 0.3 | 0.85 | 70 | 835 | 42 | 9950 |  | 1379.2 | 2011 | 2020-08 | ABAND 2020
HAYS | COMMINGLED POOL 001 | WATER FLOOD | 456 | 800160 | LIGHT-MEDIUM | 20 | 454.2 |  | 0.32 | 0.05 | 145.3 |  | 22.7 |  | 168 |  | 154.7 | 13.3 | 100 |  | 5.25 | 0.12 | 0.19 | 0.89 | 49 | 873 | 35 | 12028 | -546.1 | 1311.2 | 1987 | 2017-08 | GPP
HAYS | COMMINGLED POOL 002 | PRIMARY | 456 | 800260 |  | 0 |  | 1479.5 | 0.12 |  |  | 177.5 |  |  |  | 177.5 |  |  |  | 270 | 5.63 | 0.14 | 0.21 | 0.88 | [7 empty] | 2019-06
HAYS | COMMINGLED POOL 002 | TOTAL | 456 | 800260 | LIGHT-MEDIUM | 0 | 3116.3 |  |  |  | 504.9 |  | 81.8 |  | 586.7 |  | 456.7 | 130 | 453 | [5 empty] | 49 | 868 | 46 | 9516 | -548 | 1308.8 | 1987 | 2019-06 | GPP
HAYS | COMMINGLED POOL 002 | WATER FLOOD | 456 | 800260 |  | 20 |  | 1636.8 | 0.2 | 0.05 |  | 327.4 |  | 81.8 |  | 409.2 |  |  |  | 183 | 9.19 | 0.14 | 0.21 | 0.88 | [7 empty] | 2019-06 | GPP
HAYS | COMMINGLED POOL 003 | WATER FLOOD | 456 | 800360 | LIGHT-MEDIUM | 20 | 668 |  | 0.15 | 0.2 | 100.2 |  | 133.6 |  | 233.8 |  | 228 | 5.8 | 69 |  | 11.01 | 0.13 | 0.24 | 0.89 | 49 | 883 | 35 | 9575 | -561.1 | 1320.2 | 1987 | 2010-06 | GPP
HAYS | COMMINGLED POOL 004 |  | 456 | 800460 | LIGHT-MEDIUM | 0 | 484 |  | 0.16 |  | 77.4 |  |  |  | 77.4 |  | 76.7 | 0.7 | 44 |  | 8.71 | 0.155 | 0.16 | 0.97 | 49 | 883 | 35 | 9706 | -567.4 | 1345.3 | 1989 | 2015-05 | GPP
HAYS | COMMINGLED POOL 005 |  | 456 | 800560 | LIGHT-MEDIUM | 0 | 188.4 |  | 0.2 |  | 37.7 |  |  |  | 37.7 |  | 30.6 | 7.1 | 64 |  | 3 | 0.16 | 0.27 | 0.84 | 80 | 859 | 36 | 12460 |  | 1320.5 | 1985 | 2014-06 | GPP
HAYS | COMMINGLED POOL 007 |  | 456 | 800760 | HEAVY | 0 | 184 |  | 0.15 |  | 27.6 |  |  |  | 27.6 |  | 26.5 | 1.1 | 16 |  | 12.89 | 0.13 | 0.22 | 0.88 | 59 | 910 | 37 | 10856 | -596.9 | 1322.2 | 2003 | 2004-10 | GPP
HAYS | COMMINGLED POOL 008 | WATER FLOOD | 456 | 800860 | LIGHT-MEDIUM | 20 | 792.5 |  | 0.2 | 0.15 | 158.5 |  | 118.9 |  | 277.4 |  | 250.4 | 27 | 117 |  | 7.68 | 0.15 | 0.3 | 0.84 | 83 | 867 | 35 | 9547 | -559.9 | 1314.7 | 1988 | 2022-11 | GPP
HAYS | COMMINGLED POOL 009 |  | 456 | 800960 | LIGHT-MEDIUM | 0 | 29.8 |  | 0.17 |  | 5.1 |  |  |  | 5.1 |  | 4.1 | 1 | 20 |  | 2.4 | 0.09 | 0.25 | 0.92 | 38 | 896 | 36 | 8013 |  | 1333.6 | 2007 | 2011-06 | GPP
HAYS | COMMINGLED POOL 010 |  | 456 | 801060 | LIGHT-MEDIUM | 0 | 485.7 |  | 0.15 |  | 72.9 |  |  |  | 72.9 |  | 72.2 | 0.7 | 133 |  | 3.97 | 0.14 | 0.27 | 0.9 | 40 | 898 | 36 | 11773 | -555.2 | 1347.6 | 1987 | 2012-12 | GPP
HAYTER | UPPER MANNVILLE B |  | 457 | 250002 | HEAVY | 0 | 19.2 |  | 0.01 |  | 0.2 |  |  |  | 0.2 |  | 0.2 | 0 | 4 |  | 3 | 0.3 | 0.45 | 0.97 | 12 | 911 | 22 | 4559 |  | 721.9 | 1982 | 2008-10 | GPP
HAYTER | COLONY A |  | 457 | 256001 | HEAVY | 0 | 6.9 |  | 0.015 |  | 0.1 |  |  |  | 0.1 |  | 0 | 0.1 | 1 |  | 5.2 | 0.25 | 0.45 | 0.97 | 14 | 951 | 26 | 4528 | 14.3 | 618 | 1980 | 1980-10 | ABAND 1987
HAYTER | COLONY B |  | 457 | 256002 | HEAVY | 0 | 390.5 |  | 0.1 |  | 39.1 |  |  |  | 39.1 |  | 33.6 | 5.5 | 147 |  | 1.46 | 0.28 | 0.33 | 0.97 | 11 | 972 | 28 | 4932 | -4.7 | 682.7 | 1983 | 2020-12 | GPP
HAYTER | COLONY F |  | 457 | 256006 | HEAVY | 0 | 11.2 |  | 0.018 |  | 0.2 |  |  |  | 0.2 |  | 0.2 | 0 | 2 |  | 2.5 | 0.32 | 0.28 | 0.97 | 13 | 968 | 27 | 4527 | -4.4 | 716.8 | 1984 | 2022-04 | ABAND 2022
HAYTER | COLONY G |  | 457 | 256007 | HEAVY | 0 | 11 |  | 0.018 |  | 0.2 |  |  |  | 0.2 |  | 0.2 | 0 | 4 |  | 1.5 | 0.29 | 0.35 | 0.97 | 11 | 960 | 27 | 3654 |  | 702.1 | 1988 | 2021-12 | ABAND 2021
HAYTER | MCLAREN A |  | 457 | 268001 | HEAVY | 0 | 7.6 |  | 0.171 |  | 1.3 |  |  |  | 1.3 |  | 0 | 1.3 | 1 |  | 4.5 | 0.26 | 0.32 | 0.96 | 13 | 985 | 31 | 4725 | -7.1 | 685.7 | 1989 | 2011-12
HAYTER | MCLAREN C |  | 457 | 268003 | HEAVY | 0 | 48.9 |  | 0.051 |  | 2.5 |  |  |  | 2.5 |  | 2.5 | 0 | 8 |  | 2.7 | 0.31 | 0.24 | 0.96 | 13 | 985 | 31 | 5089 | -7.7 | 680.4 | 1992 | 2000-12 | ABAND 1998
HAYTER | MCLAREN H |  | 457 | 268008 | HEAVY | 0 | 105.1 |  | 0.1 |  | 10.5 |  |  |  | 10.5 |  | 9.1 | 1.4 | 8 |  | 5.7 | 0.33 | 0.28 | 0.97 | 9 | 935 | 28 | 5189 |  | 736.8 | 2006 | 2006-09 | GPP
HAYTER | MCLAREN I |  | 457 | 268009 | HEAVY | 0 | 478.8 |  | 0.05 |  | 23.9 |  |  |  | 23.9 |  | 7.6 | 16.3 | 32 |  | 8.55 | 0.291 | 0.38 | 0.97 | 10 | 980 | 35 | 5015 |  | 711.5 | 1980 | 2021-08 | GPP
HAYTER | MCLAREN J |  | 457 | 268010 | HEAVY | 0 | 10.3 |  | 0.029 |  | 0.3 |  |  |  | 0.3 |  | 0.2 | 0.1 | 1 |  | 4.6 | 0.3 | 0.22 | 0.96 |  | 985 | 27 | 4757 |  | 711.5 | 2003 | 2009-12 | GPP
HAYTER | MCLAREN K |  | 457 | 268011 | HEAVY | 0 | 79.8 |  | 0.0188 |  | 1.5 |  |  |  | 1.5 |  | 1.5 | 0 | 16 |  | 3.25 | 0.29 | 0.46 | 0.98 | 11 | 965 | 27 | 3637 |  | 678.6 | 1990 | 2022-07 | ABAND 2022
HAYTER | SPARKY A | PRIMARY | 457 | 276001 | HEAVY | 0 |  | 906.2 | 0.09 |  |  | 81.6 |  |  |  | 81.6 |  |  |  | 241 | 2.13 | 0.28 | 0.35 | 0.97 |  |  | 30 | 5342 |  | 787.3
HAYTER | SPARKY A | TOTAL | 457 | 276001 | HEAVY | 0 | 2488.9 |  |  |  | 224 |  | 395.7 |  | 619.7 |  | 559.6 | 60.1 | 817 | [5 empty] | 13 | 909.5 | 29 | 5342 | -38 | 787.3 | 1968 | 2008-12 | GPP
HAYTER | SPARKY A | WATER FLOOD | 457 | 276001 | HEAVY | 20 |  | 1582.7 | 0.09 | 0.25 |  | 142.4 |  | 395.7 |  | 538.1 |  |  |  | 576 | 1.32 | 0.29 | 0.26 | 0.97 |  |  | 30 | 5342 |  | 787.3
HAYTER | SPARKY B |  | 457 | 276002 | HEAVY | 0 | 224.9 |  | 0.0293 |  | 6.6 |  |  |  | 6.6 |  | 6.6 | 0 | 48 |  | 2.52 | 0.27 | 0.29 | 0.97 | 15 | 915.4 | 27 | 4910 | -40.4 | 736.4 | 1971 | 2017-12 | ABAND 2017
HAYTER | SPARKY C |  | 457 | 276003 | HEAVY | 0 | 161.6 |  | 0.011 |  | 1.8 |  |  |  | 1.8 |  | 1.8 | 0 | 64 |  | 1.54 | 0.26 | 0.35 | 0.97 | 12 | 921.3 | 37 | 5546 | -37 | 776 | 1971 | 1996-03 | ABAND 1995
HAYTER | SPARKY G |  | 457 | 276007 | HEAVY | 0 | 63 |  | 0.062 |  | 3.9 |  |  |  | 3.9 |  | 3.9 | 0 | 16 |  | 2.5 | 0.28 | 0.42 | 0.97 | 12 | 919 | 32 | 5250 | -33.9 | 687 | 1979 | 1996-07 | ABAND 1998
HAYTER | SPARKY H |  | 457 | 276008 | HEAVY | 0 | 9.1 |  | 0.022 |  | 0.2 |  |  |  | 0.2 |  | 0.2 | 0 | 4 |  | 1.6 | 0.27 | 0.46 | 0.97 | 19 | 920 | 23 | 5015 | -42.7 | 717.6 | 1979 | 1988-12 | ABAND 1981
HAYTER | SPARKY I |  | 457 | 276009 | HEAVY | 0 | 89.3 |  | 0.013 |  | 1.2 |  |  |  | 1.2 |  | 1.2 | 0 | 32 |  | 2.14 | 0.24 | 0.44 | 0.97 | 12 | 925 | 32 | 4962 | -36.4 | 711.7 | 1980 | 1988-12 | ABAND 1995
HAYTER | SPARKY K |  | 457 | 276011 | HEAVY | 0 | 17.3 |  | 0.081 |  | 1.4 |  |  |  | 1.4 |  | 1.4 | 0 | 8 |  | 2 | 0.25 | 0.55 | 0.96 | 18 | 934 | 26 | 4604 | -34 | 672.3 | 1980 | 2008-07 | ABAND 2008
HAYTER | SPARKY L |  | 457 | 276012 | HEAVY | 0 | 114.6 |  | 0.074 |  | 8.5 |  |  |  | 8.5 |  | 8.5 | 0 | 45 |  | 1.24 | 0.29 | 0.27 | 0.97 | 11 | 911 | 31 | 4706 | -33.5 | 683.6 | 1981 | 2000-11 | ABAND 2007
HAYTER | SPARKY M |  | 457 | 276013 | HEAVY | 0 | 99.1 |  | 0.043 |  | 4.3 |  |  |  | 4.3 |  | 4.1 | 0.2 | 16 |  | 3.5 | 0.24 | 0.24 | 0.97 | 11 | 939 | 28 | 4585 | -42.1 | 726.4 | 1979 | 2011-12
HAYTER | SPARKY N |  | 457 | 276014 | HEAVY | 0 | 10.8 |  | 0.018 |  | 0.2 |  |  |  | 0.2 |  | 0.2 | 0 | 3 |  | 2.4 | 0.28 | 0.45 | 0.97 | 12 | 920 | 27 | 5191 | -40.8 | 737 | 1972 | 1988-12 | ABAND 1991
HAYTER | SPARKY O |  | 457 | 276015 | HEAVY | 0 | 11.7 |  | 0.017 |  | 0.2 |  |  |  | 0.2 |  | 0.2 | 0 | 3 |  | 2.3 | 0.25 | 0.3 | 0.97 | 12 | 920 | 26 | 5187 | -36.8 | 736.6 | 1983 | 1983-11 | ABAND 1990
HAYTER | SPARKY P |  | 457 | 276016 | HEAVY | 0 | 38.4 |  | 0.023 |  | 0.9 |  |  |  | 0.9 |  | 0.9 | 0 | 16 |  | 1.5 | 0.3 | 0.45 | 0.97 | 11 | 925 | 28 | 5026 | -44.7 | 718.8 | 1983 | 2017-03 | ABAND 2017
HAYTER | SPARKY R |  | 457 | 276018 | HEAVY | 0 | 29.4 |  | 0.01 |  | 0.3 |  |  |  | 0.3 |  | 0.3 | 0 | 16 |  | 1.5 | 0.23 | 0.45 | 0.97 | 11 | 920 | 26 | 5498 | -37 | 770.8 | 1983 | 1988-12 | ABAND 1992
HAYTER | SPARKY S |  | 457 | 276019 | HEAVY | 0 | 162.7 |  | 0.15 |  | 24.4 |  |  |  | 24.4 |  | 7.3 | 17.1 | 105 |  | 1.1 | 0.274 | 0.47 | 0.97 | 10 | 920 | 27 | 5626 | -39.5 | 784.9 | 1985 | 2023-06 | GPP
HAYTER | SPARKY X |  | 457 | 276024 | HEAVY | 0 | 109.5 |  | 0.11 |  | 12 |  |  |  | 12 |  | 11.4 | 0.6 | 64 |  | 0.9 | 0.28 | 0.3 | 0.97 | 10 | 920 | 28 | 4472 | -46 | 730.6 | 1992 | 2013-08 | GPP
HAYTER | SPARKY Y |  | 457 | 276025 | HEAVY | 0 | 10.4 |  | 0.01 |  | 0.1 |  |  |  | 0.1 |  | 0.1 | 0 | 8 |  | 1 | 0.24 | 0.44 | 0.97 | 10 | 914 | 28 | 4580 | -29.1 | 669.7 | 1993 | 1996-01 | ABAND 2007
HAYTER | SPARKY Z | PRIMARY | 457 | 276026 | HEAVY | 0 |  | 238.9 | 0.3 |  |  | 71.7 |  |  |  | 71.7 |  |  |  | 73 | 1.51 | 0.294 | 0.24 | 0.97 |  |  | 27 | 5438 |  | 764.2 |  | 2015-12
HAYTER | SPARKY Z | TOTAL | 457 | 276026 | HEAVY | 0 | 591.4 |  |  |  | 177.5 |  | 98.7 |  | 276.2 |  | 265.4 | 10.8 | 190 | [5 empty] | 10 | 914 | 28 | 5438 | -44.2 | 764.2 | 1996 | 2015-12 | GPP
HAYTER | SPARKY Z | WATER FLOOD | 457 | 276026 | HEAVY | 20 |  | 352.5 | 0.3 | 0.28 |  | 105.8 |  | 98.7 |  | 204.5 |  |  |  | 117 | 1.39 | 0.294 | 0.24 | 0.97 |  |  | 27 | 5438 |  | 764.2 |  | 2015-12
HAYTER | SPARKY AA |  | 457 | 276027 | HEAVY | 0 | 10.7 |  | 0.019 |  | 0.2 |  |  |  | 0.2 |  | 0.2 | 0 | 4 |  | 2.8 | 0.21 | 0.53 | 0.97 | 10 | 914 | 28 | 1889 | -40.2 | 784.5 | 1997 | 2000-12 | ABAND 2007
HAYTER | SPARKY BB |  | 457 | 276028 | HEAVY | 0 | 41.2 |  | 0.05 |  | 2.1 |  |  |  | 2.1 |  | 2.1 | 0 | 16 |  | 1.7 | 0.26 | 0.4 | 0.97 | 18 | 905 | 25 | 5812 | -32.6 | 805.4 | 1980 | 1999-06 | ABAND 2002
HAYTER | SPARKY CC |  | 457 | 276029 | HEAVY | 0 | 29.4 |  | 0.031 |  | 0.9 |  |  |  | 0.9 |  | 0.9 | 0 | 16 |  | 1.2 | 0.31 | 0.49 | 0.97 | 10 | 914 | 28 | 5191 | -37.3 | 736.9 | 1992 | 2020-12 | ABAND 2020
HAYTER | SPARKY DD |  | 457 | 276030 | HEAVY | 0 | 67 |  | 0.106 |  | 7.1 |  |  |  | 7.1 |  | 7.1 | 0 | 32 |  | 1 | 0.3 | 0.28 | 0.97 | 10 | 914 | 28 | 5123 | -44.2 | 729.5 | 1985 | 2017-12 | ABAND 2017
HAYTER | SPARKY EE |  | 457 | 276031 | HEAVY | 0 | 17.1 |  | 0.14 |  | 2.4 |  |  |  | 2.4 |  | 2.4 | 0 | 8 |  | 1 | 0.29 | 0.24 | 0.97 | 12 | 941 | 27 | 3868 |  | 713.8 | 1990 | 2011-12 | ABAND 2011
HAYTER | SPARKY JJ |  | 457 | 276036 | HEAVY | 0 | 22 |  | 0.014 |  | 0.3 |  |  |  | 0.3 |  |  | 0.3 | 16 |  | 0.91 | 0.26 | 0.4 | 0.97 |  | 915 | 28 | 4996 |  | 715.5 | 1968 | 2008-10 | GPP
HAYTER | SPARKY KK |  | 457 | 276037 | HEAVY | 0 | 42.7 |  | 0.0304 |  | 1.3 |  |  |  | 1.3 |  | 1.3 | 0 | 16 |  | 1.7 | 0.27 | 0.4 | 0.97 | 12 | 920 | 28 | 3299 |  | 709.4 | 1992 | 2022-03 | ABAND 2021
HAYTER | SPARKY LL |  | 457 | 276038 | HEAVY | 0 | 1890.6 |  | 0.05 |  | 94.5 |  |  |  | 94.5 |  | 31.5 | 63 | 337 |  | 4.25 | 0.25 | 0.45 | 0.96 | 15 | 935 | 29 | 4480 | -44.7 | 732.7 | 2020 | 2022-08 | GPP
HAYTER | GENERAL PETROLEUM B |  | 457 | 286002 | HEAVY | 0 | 50.3 |  | 0.016 |  | 0.8 |  |  |  | 0.8 |  | 0.8 | 0 | 8 |  | 3 | 0.3 | 0.28 | 0.97 | 12 | 974 | 29 | 5250 | -47.1 | 743.5 | 1982 | 2000-12 | ABAND 2000
HAYTER | GENERAL PETROLEUM E |  | 457 | 286005 | HEAVY | 0 | 200.6 |  | 0.02 |  | 4 |  |  |  | 4 |  | 0.9 | 3.1 | 16 |  | 10 | 0.22 | 0.4 | 0.95 | 25 | 922 | 27 | 6177 | -69.9 | 751.2 | 2022 | 2022-12 | GPP
HAYTER | CUMMINGS D |  | 457 | 302004 | HEAVY | 0 | 75.8 |  | 0.053 |  | 4 |  |  |  | 4 |  | 3.9 | 0.1 | 16 |  | 2.7 | 0.26 | 0.29 | 0.95 | 11 | 905 | 28 | 6024 | -79.6 | 828.7 | 1989 | 2012-11 | GPP
HAYTER | CUMMINGS J |  | 457 | 302010 | HEAVY | 0 | 213.7 |  | 0.0505 |  | 10.8 |  |  |  | 10.8 |  | 10.8 | 0 | 26 |  | 3.46 | 0.31 | 0.21 | 0.97 | 9 | 935 | 28 | 5555 | -103.4 | 788.8 | 1996 | 2021-12 | ABAND 2021
HAYTER | CUMMINGS L |  | 457 | 302012 | HEAVY | 0 | 9.3 |  | 0.011 |  | 0.1 |  |  |  | 0.1 |  | 0.1 | 0 | 4 |  | 1.3 | 0.27 | 0.3 | 0.95 | 21 | 905 | 33 | 5408 | -85.3 | 760.9 | 1987 | 2002-07 | ABAND 2010
HAYTER | CUMMINGS M |  | 457 | 302013 | HEAVY | 0 | 112.3 |  | 0.0525 |  | 5.9 |  |  |  | 5.9 |  | 5.9 | 0 | 19 |  | 3.19 | 0.26 | 0.25 | 0.95 | 19 | 935 | 28 | 5441 | -90.8 | 764.4 | 1996 | 2022-03 | ABAND 2021
HAYTER | CUMMINGS N |  | 457 | 302014 | HEAVY | 0 | 19 |  | 0.05 |  | 1 |  |  |  | 1 |  | 0.1 | 0.9 | 4 |  | 2.5 | 0.28 | 0.3 | 0.97 | 15 | 973 | 28 | 5306 | -92.6 | 778.5 | 2003 | 2004-11 | GPP
HAYTER | CUMMINGS O |  | 457 | 302015 | HEAVY | 0 | 39.1 |  | 0.041 |  | 1.6 |  |  |  | 1.6 |  | 1.9 | -0.3 | 4 |  | 4 | 0.3 | 0.16 | 0.97 | 12 | 973 | 29 | 4431 | -91.7 | 777.5 | 2003 | 2010-12 | GPP
HAYTER | CUMMINGS P |  | 457 | 302016 | HEAVY | 0 | 50.7 |  | 0.014 |  | 0.7 |  |  |  | 0.7 |  | 0.7 | 0 | 4 |  | 5.7 | 0.31 | 0.26 | 0.97 | 14 | 973 | 30 | 5061 | -96.3 | 785.4 | 2004 | 2017-08 | ABAND 2017
HAYTER | CUMMINGS R |  | 457 | 302018 | HEAVY | 0 | 49997.5 |  | 0.23 |  | 11499.4 |  |  |  | 11499.4 |  | 11222.3 | 277.1 | 2071 |  | 10.34 | 0.29 | 0.17 | 0.97 | 20 | 965.3 | 28 | 5621 | -87.9 | 784.3 | 1969 | 2006-11 | GPP
HAYTER | CUMMINGS T |  | 457 | 302020 | HEAVY | 0 | 182.8 |  | 0.08 |  | 14.6 |  |  |  | 14.6 |  | 13.7 | 0.9 | 100 |  | 1 | 0.29 | 0.35 | 0.97 | 12 | 930 | 26 | 3526 |  | 866 | 1994 | 2013-12 | GPP
HAYTER | CUMMINGS U |  | 457 | 302021 | HEAVY | 0 | 53.3 |  | 0.02 |  | 1.1 |  |  |  | 1.1 |  | 1.1 | 0 | 16 |  | 2 | 0.26 | 0.34 | 0.97 | 7 | 915 | 27 | 1806 |  | 839.6 | 1988 | 2014-03 | GPP
HAYTER | CUMMINGS V |  | 457 | 302022 | HEAVY | 0 | 404.7 |  | 0.07 |  | 28.3 |  |  |  | 28.3 |  | 11.9 | 16.4 | 32 |  | 5 | 0.31 | 0.15 | 0.96 | 16 | 944 | 29 | 4777 |  | 776.7 | 2013 | 2023-12 | GPP
HAYTER | CUMMINGS W |  | 457 | 302023 | HEAVY | 0 | 158.3 |  | 0.0322 |  | 5.1 |  |  |  | 5.1 |  | 5.1 | 0 | 8 |  | 10 | 0.3 | 0.32 | 0.97 | 15 | 985 | 26 | 5646 | -115.2 | 815.8 | 2002 | 2022-04 | ABAND 2022
HAYTER | DINA A | PRIMARY | 457 | 322001 | HEAVY | 0 |  | 6987.6 | 0.32 |  |  | 2236 |  |  |  | 2236 |  |  |  | 702 | 4.28 | 0.296 | 0.19 | 0.97 |  |  | 30 | 4914 |  | 762.7 |  | 2022-12
HAYTER | DINA A | TOTAL | 457 | 322001 | HEAVY | 0 | 15152.8 |  |  |  | 4359 |  | 2123 |  | 6482 |  | 6159.8 | 322.2 | 1200 | [5 empty] | 13 | 921.3 | 24 | 4914 | -83.3 | 762.7 | 1954 | 2022-12 | GPP
HAYTER | DINA A | WATER FLOOD | 457 | 322001 | HEAVY | 20 |  | 8165.2 | 0.26 | 0.26 |  | 2123 |  | 2123 |  | 4246 |  |  |  | 498 | 7.05 | 0.296 | 0.19 | 0.97 |  |  | 30 | 4914 |  | 762.7 |  | 2022-12
HAYTER | DINA D |  | 457 | 322004 | HEAVY | 0 | 762 |  | 0.15 |  | 114.3 |  |  |  | 114.3 |  | 83.3 | 31 | 128 |  | 2.85 | 0.291 | 0.26 | 0.97 | 9 | 938 | 34 | 4989 | -78.1 | 714.7 | 1979 | 2018-04 | GPP
HAYTER | DINA H |  | 457 | 322008 | HEAVY | 0 | 251.9 |  | 0.01 |  | 2.5 |  |  |  | 2.5 |  | 2.6 | -0.1 | 16 |  | 8.4 | 0.28 | 0.31 | 0.97 | 11 | 970 | 30 | 4791 | -79.8 | 771.6 | 1979 | 2000-12 | ABAND 2003
HAYTER | DINA I |  | 457 | 322009 | HEAVY | 0 | 4727.4 |  | 0.22 |  | 1040 |  |  |  | 1040 |  | 1013.3 | 26.7 | 225 |  | 7.94 | 0.31 | 0.12 | 0.97 | 11 | 960 | 27 | 5471 | -96.1 | 767.8 | 1984 | 1997-12 | GPP
HAYTER | DINA L |  | 457 | 322012 | HEAVY | 0 | 9.8 |  | 0.02 |  | 0.2 |  |  |  | 0.2 |  | 0.2 | 0 | 1 |  | 6 | 0.28 | 0.37 | 0.93 | 15 | 989 | 29 | 6293 | -95.5 | 858.3 | 1985 | 1986-03 | ABAND 1986
HAYTER | DINA N |  | 457 | 322014 | HEAVY | 0 | 13.6 |  | 0.007 |  | 0.1 |  |  |  | 0.1 |  | 0.1 | 0 | 1 |  | 6 | 0.32 | 0.27 | 0.97 | 9 | 935 | 28 | 5591 | -89.3 | 781 | 1987 | 2000-12 | ABAND 2006
HAYTER | DINA O |  | 457 | 322015 | HEAVY | 0 | 197 |  | 0.28 |  | 55.2 |  |  |  | 55.2 |  | 48.8 | 6.4 | 24 |  | 4.58 | 0.28 | 0.34 | 0.97 | 9 | 935 | 28 | 5426 | -75.4 | 727.2 | 1987 | 2008-09 | GPP
HAYTER | DINA Q |  | 457 | 322017 | HEAVY | 0 | 7091.3 |  | 0.105 |  | 744.6 |  |  |  | 744.6 |  | 717.3 | 27.3 | 341 |  | 8.61 | 0.3 | 0.17 | 0.97 | 9 | 935 | 28 | 5571 | -98.8 | 778.8 | 1978 | 2019-07 | GPP
HAYTER | DINA R |  | 457 | 322018 | HEAVY | 0 | 19.9 |  | 0.015 |  | 0.3 |  |  |  | 0.3 |  | 0.3 | 0 | 2 |  | 5.2 | 0.26 | 0.24 | 0.97 | 9 | 935 | 28 | 5560 | -96.2 | 777.6 | 1989 | 1989-08 | ABAND 1991
HAYTER | DINA T |  | 457 | 322020 | HEAVY | 0 | 8.8 |  | 0.011 |  | 0.1 |  |  |  | 0.1 |  | 0 | 0.1 | 1 |  | 4.5 | 0.28 | 0.28 | 0.97 | 9 | 935 | 28 | 5417 | -91.9 | 761.8 | 1991 | 1992-06 | ABAND 1992
HAYTER | DINA U |  | 457 | 322021 | HEAVY | 0 | 49.4 |  | 0.012 |  | 0.6 |  |  |  | 0.6 |  | 0.6 | 0 | 4 |  | 5.3 | 0.3 | 0.2 | 0.97 | 9 | 935 | 28 | 5555 | -88 | 777 | 1997 | 2002-07 | ABAND 2002
HAYTER | DINA V |  | 457 | 322022 | HEAVY | 0 | 23.6 |  | 0.004 |  | 0.1 |  |  |  | 0.1 |  | 0.1 | 0 | 2 |  | 4.2 | 0.37 | 0.21 | 0.96 | 20 | 935 | 28 | 5655 |  | 788 | 1997 | 2008-09 | ABAND 2011
HAYTER | DINA W |  | 457 | 322023 | HEAVY | 0 | 658.8 |  | 0.07 |  | 46.1 |  |  |  | 46.1 |  | 32 | 14.1 | 48 |  | 6.65 | 0.275 | 0.21 | 0.95 | 19 | 935 | 28 | 4896 | -90.6 | 738.7 | 1993 | 2016-05 | GPP
HAYTER | DINA X | WATER FLOOD | 457 | 322024 | HEAVY | 20 | 856.2 |  | 0.05 | 0.05 | 42.8 |  | 42.8 |  | 85.6 |  | 47.4 | 38.2 | 120 |  | 3.66 | 0.27 | 0.24 | 0.95 | 19 | 935 | 28 | 5162 | -79.3 | 733.8 | 1993 | 2018-05 | GPP
HAYTER | COMMINGLED POOL 001 | PRIMARY | 457 | 800160 | HEAVY | 0 |  | 962.5 | 0.11 |  |  | 105.9 |  |  |  | 105.9 |  |  |  | 320 | 2.03 | 0.235 | 0.35 | 0.97 |  |  | 28 | 5208 |  | 738.9 |  | 2014-04
HAYTER | COMMINGLED POOL 001 | TOTAL | 457 | 800160 | HEAVY | 0 | 1274.7 |  |  |  | 199.6 |  | 46.8 |  | 246.4 |  | 192.3 | 54.1 | 412 | [5 empty] | 16 | 930 | 25 | 5208 | -40.5 | 738.9 | 1972 | 2014-04 | GPP
HAYTER | COMMINGLED POOL 001 | WATER FLOOD | 457 | 800160 | HEAVY | 20 |  | 312.2 | 0.3 | 0.15 |  | 93.7 |  | 46.8 |  | 140.5 |  |  |  | 92 | 1.67 | 0.287 | 0.27 | 0.97 |  |  | 28 | 5208 |  | 738.9 |  | 2014-04
HAYTER | COMMINGLED POOL 002 | PRIMARY | 457 | 800260 | LIGHT-MEDIUM | 0 |  | 259.2 | 0.17 |  |  | 44.1 |  |  |  | 44.1 |  |  |  | 149 | 0.92 | 0.291 | 0.33 | 0.97 |  |  | 28 | 5507 |  | 721.6 |  | 2022-08
HAYTER | COMMINGLED POOL 002 | TOTAL | 457 | 800260 | LIGHT-MEDIUM | 0 | 2041.7 |  |  |  | 347.1 |  | 178.3 |  | 525.4 |  | 400.5 | 124.9 | 799 | [5 empty] | 13 | 892 | 27 | 5507 | -48.7 | 721.6 | 1989 | 2022-08 | GPP
HAYTER | COMMINGLED POOL 002 | WATER FLOOD | 457 | 800260 | LIGHT-MEDIUM | 20 |  | 1782.5 | 0.17 | 0.1 |  | 303 |  | 178.3 |  | 481.3 |  |  |  | 650 | 1.45 | 0.291 | 0.33 | 0.97 |  |  | 28 | 5507 |  | 721.6 |  | 2022-08
HAYTER | COMMINGLED POOL 003 |  | 457 | 800360 | HEAVY | 0 | 1231.2 |  | 0.15 |  | 184.7 |  |  |  | 184.7 |  | 127.1 | 57.6 | 184 |  | 3.21 | 0.282 | 0.23 | 0.96 | 17 | 903.7 | 29 | 5073 | -76.6 | 724 | 1981 | 2022-04 | GPP
HAYTER | COMMINGLED POOL 004 |  | 457 | 800460 | HEAVY | 0 | 2438.3 |  | 0.045 |  | 109.7 |  |  |  | 109.7 |  | 108.2 | 1.5 | 163 |  | 7.45 | 0.3 | 0.31 | 0.97 | 14 | 984 | 31 | 5168 | -35.8 | 734.4 | 2002 | 2019-09 | GPP
GERE | UPPER MANNVILLE A |  | 458 | 250001 | HEAVY | 0 | 131 |  | 0.04 |  | 5.2 |  |  |  | 5.2 |  | 4.2 | 1 | 8 |  | 12.5 | 0.18 | 0.2 | 0.91 | 36 | 972 | 50 | 11806 | -486.9 | 1299.4 | 2002 | 2018-10 | GPP
GERE | BEAVERHILL LAKE A |  | 458 | 744001 | LIGHT-MEDIUM | 0 | 68.7 |  | 0.051 |  | 3.5 |  |  |  | 3.5 |  | 3.5 | 0 | 64 |  | 3.83 | 0.05 | 0.29 | 0.79 | 74 | 826 | 106 | 12535 |  | 2337.5 | 2011 | 2022-12 | ABAND 2022
HEATHDALE | UPPER MANNVILLE H |  | 459 | 250008 | HEAVY | 0 | 39.2 |  | 0.1582 |  | 6.2 |  |  |  | 6.2 |  | 6.2 | 0 | 8 |  | 3 | 0.27 | 0.35 | 0.93 | 31 | 930 | 35 | 9566 |  | 1015.4 | 2007 | 2022-03 | ABAND 2021
HEATHDALE | UPPER MANNVILLE J |  | 459 | 250010 | HEAVY | 0 | 372 |  | 0.13 |  | 48.4 |  |  |  | 48.4 |  | 32 | 16.4 | 203 |  | 1.66 | 0.24 | 0.5 | 0.92 | 33 | 934 | 38 | 8073 | -235.7 | 1031.6 | 1999 | 2017-04 | GPP
HEATHDALE | UPPER MANNVILLE N |  | 459 | 250014 | HEAVY | 0 | 27.7 |  | 0.079 |  | 2.2 |  |  |  | 2.2 |  | 2.2 | 0 | 16 |  | 1 | 0.28 | 0.35 | 0.95 | 18 | 949 | 34 | 9556 | -213.4 | 1028.2 | 1982 | 1995-03 | ABAND 1994
HEATHDALE | UPPER MANNVILLE UUU |  | 459 | 250721 | HEAVY | 0 | 35.6 |  | 0.05 |  | 1.8 |  |  |  | 1.8 |  | 0.6 | 1.2 | 16 |  | 2.2 | 0.22 | 0.5 | 0.92 | 36 | 930 | 36 | 9106 |  | 1031.9 | 2015 | 2015-12-A | GPP
HEATHDALE | UPPER MANNVILLE VVV |  | 459 | 250722 | HEAVY | 0 | 245.5 |  | 0.03 |  | 7.4 |  |  |  | 7.4 |  | 1.2 | 6.2 | 32 |  | 7.5 | 0.22 | 0.5 | 0.93 | 32 | 922 | 36 | 7934 |  | 992.7 | 2000 | 2016-03
HEATHDALE | UPPER MANNVILLE XXX |  | 459 | 250724 | LIGHT-MEDIUM | 0 | 64.5 |  | 0.06 |  | 3.9 |  |  |  | 3.9 |  | 1 | 2.9 | 16 |  | 4 | 0.19 | 0.39 | 0.87 | 61 | 848 | 38 | 9424 |  | 992.9 | 2006 | 2019-07 | GPP
HEATHDALE | UPPER MANNVILLE YYY |  | 459 | 250725 | HEAVY | 0 | 57 |  | 0.02 |  | 1.1 |  |  |  | 1.1 |  | 0.8 | 0.3 | 16 |  | 4.3 | 0.18 | 0.5 | 0.92 | 36 | 930 | 36 | 9071 |  | 998.4 | 1999 | 2020-08 | GPP
HEATHDALE | GLAUCONITIC SS |  | 459 | 300045 | HEAVY | 0 | 149.8 |  | 0.05 |  | 7.5 |  |  |  | 7.5 |  | 1.6 | 5.9 | 16 |  | 7 | 0.21 | 0.3 | 0.91 | 41 | 910 | 38 | 9340 |  | 1062.5 | 2016 | 2017-04 | GPP
HEATHDALE | LOWER MANNVILLE B |  | 459 | 310002 | HEAVY | 0 | 16.6 |  | 0.218 |  | 3.6 |  |  |  | 3.6 |  | 3.6 | 0 | 4 |  | 3.3 | 0.26 | 0.47 | 0.91 | 36 | 939 | 35 | 8500 | -220.1 | 1006.7 | 1987 | 2006-12 | GPP
HEATHDALE | LOWER MANNVILLE H |  | 459 | 310008 | HEAVY | 0 | 102.7 |  | 0.022 |  | 2.3 |  |  |  | 2.3 |  | 2.3 | 0 | 16 |  | 4.15 | 0.25 | 0.32 | 0.91 | 36 | 939 | 35 | 8218 | -199.7 | 1059.5 | 1954 | 1996-12 | ABAND 1962
HEATHDALE | DETRITAL A |  | 459 | 350001 | HEAVY | 0 | 123.8 |  | 0.02 |  | 2.5 |  |  |  | 2.5 |  | 2.1 | 0.4 | 8 |  | 10 | 0.25 | 0.32 | 0.91 | 36 | 940 | 35 | 8681 | -228.2 | 1012.3 | 1988 | 2019-07 | GPP
HEATHDALE | DETRITAL C |  | 459 | 350003 | HEAVY | 0 | 23.1 |  | 0.03 |  | 0.7 |  |  |  | 0.7 |  | 0.6 | 0.1 | 2 |  | 9.2 | 0.26 | 0.47 | 0.91 | 36 | 940 | 35 | 7346 | -229 | 1010.3 | 1994 | 2006-12 | GPP
HEATHDALE | DETRITAL D |  | 459 | 350004 | HEAVY | 0 | 44.7 |  | 0.016 |  | 0.7 |  |  |  | 0.7 |  | 0.7 | 0 | 8 |  | 3.5 | 0.27 | 0.35 | 0.91 | 36 | 908 | 35 | 8510 | -236.6 | 1046.8 | 1997 | 2002-02 | ABAND 2001
HEATHDALE | DETRITAL F |  | 459 | 350006 | HEAVY | 0 | 12.7 |  | 0.103 |  | 1.3 |  |  |  | 1.3 |  | 1.3 | 0 | 4 |  | 2.5 | 0.24 | 0.42 | 0.91 | 36 | 940 | 35 | 8362 | -215.9 | 1055 | 1997 | 2006-12 | ABAND 2009
HEATHDALE | DETRITAL H |  | 459 | 350008 | HEAVY | 0 | 9 |  | 0.011 |  | 0.1 |  |  |  | 0.1 |  | 0 | 0.1 | 2 |  | 2.5 | 0.26 | 0.24 | 0.91 | 36 | 941 | 35 | 4300 | -232.3 | 1018.3 | 1997 | 2005-12 | ABAND 2005
HEATHDALE | DETRITAL I |  | 459 | 350009 | HEAVY | 0 | 50.6 |  | 0.016 |  | 0.8 |  |  |  | 0.8 |  | 0.8 | 0 | 8 |  | 4 | 0.28 | 0.38 | 0.91 | 36 | 924 | 35 | 8345 | -241.6 | 1034 | 1997 | 2002-07 | ABAND 2014
HEATHDALE | DETRITAL L |  | 459 | 350012 | HEAVY | 0 | 26.5 |  | 0.147 |  | 3.9 |  |  |  | 3.9 |  | 3.9 | 0 | 4 |  | 5.1 | 0.25 | 0.43 | 0.91 | 36 | 940 | 35 | 8346 | -240.2 | 1024.8 | 1998 | 2006-12 | GPP
HEATHDALE | DETRITAL S |  | 459 | 350019 | HEAVY | 0 | 151.4 |  | 0.1 |  | 15.1 |  |  |  | 15.1 |  | 6.9 | 8.2 | 32 |  | 4 | 0.26 | 0.5 | 0.91 | 36 | 945 | 38 | 8860 |  | 1018 | 2012 | 2013-03 | GPP
HEATHDALE | DETRITAL U |  | 459 | 350021 | HEAVY | 0 | 393 |  | 0.05 |  | 19.7 |  |  |  | 19.7 |  | 19.8 | -0.1 | 48 |  | 5.95 | 0.28 | 0.46 | 0.91 | 36 | 940 | 35 | 8771 |  | 1015.8 | 2005 | 2009-05 | GPP
HEATHDALE | DETRITAL Y |  | 459 | 350025 | HEAVY | 0 | 35.3 |  | 0.0028 |  | 0.1 |  |  |  | 0.1 |  | 0.1 | 0 | 8 |  | 2.7 | 0.29 | 0.4 | 0.94 | 30 | 940 | 32 | 7995 |  | 1016.7 | 2007 | 2022-12 | ABAND 2022
HEATHDALE | DETRITAL AA |  | 459 | 350027 | HEAVY | 0 | 8 |  | 0.013 |  | 0.1 |  |  |  | 0.1 |  | 0.1 | 0 | 1 |  | 5 | 0.24 | 0.3 | 0.95 | 20 | 940 | 31 | 8567 |  | 1014.4 | 1978 | 2008-10 | GPP
HEATHDALE | DETRITAL BB |  | 459 | 350028 | HEAVY | 0 | 16.4 |  | 0.018 |  | 0.3 |  |  |  | 0.3 |  | 0.3 | 0 | 2 |  | 5.79 | 0.23 | 0.3 | 0.88 |  | 940 | 35 | 8567 |  | 1014.4 | 1971 | 2008-10 | GPP
HEATHDALE | DETRITAL CC |  | 459 | 350029 | HEAVY | 0 | 16.8 |  | 0.012 |  | 0.2 |  |  |  | 0.2 |  | 0.2 | 0 | 2 |  | 9.3 | 0.19 | 0.5 | 0.95 | 20 | 934 | 35 | 8567 |  | 1014.4 | 1978 | 2008-10 | GPP
HEATHDALE | DETRITAL II |  | 459 | 350035 | HEAVY | 0 | 213.6 |  | 0.065 |  | 13.9 |  |  |  | 13.9 |  | 13 | 0.9 | 16 |  | 7.5 | 0.29 | 0.34 | 0.93 | 31 | 940 | 35 | 8400 |  | 1019.6 | 2007 | 2020-12 | GPP
HEATHDALE | DETRITAL JJ |  | 459 | 350036 | HEAVY | 0 | 405 |  | 0.05 |  | 20.3 |  |  |  | 20.3 |  | 12 | 8.3 | 32 |  | 8 | 0.27 | 0.37 | 0.93 | 31 | 940 | 35 | 8400 |  | 1021.8 | 2005 | 2009-05 | GPP
HEATHDALE | DETRITAL LL |  | 459 | 350038 | HEAVY | 0 | 170 |  | 0.15 |  | 25.5 |  |  |  | 25.5 |  | 23.2 | 2.3 | 32 |  | 2.5 | 0.3 | 0.23 | 0.92 | 35 | 920 | 37 | 8544 |  | 1021.3 | 2008 | 2017-06 | GPP
HEATHDALE | DETRITAL QQ |  | 459 | 350043 | HEAVY | 0 | 141.4 |  | 0.05 |  | 7.1 |  |  |  | 7.1 |  | 2.9 | 4.2 | 16 |  | 4.2 | 0.31 | 0.27 | 0.93 | 31 | 939 | 36 | 8480 |  | 1009.9 | 2009 | 2010-07 | GPP
HEATHDALE | DETRITAL SS |  | 459 | 350045 | HEAVY | 0 | 254.2 |  | 0.05 |  | 12.7 |  |  |  | 12.7 |  | 7 | 5.7 | 32 |  | 5 | 0.28 | 0.39 | 0.93 | 32 | 933 | 36 | 8403 |  | 1006.5 | 2009 | 2010-09 | GPP
HEATHDALE | DETRITAL UU |  | 459 | 350047 | HEAVY | 0 | 190.8 |  | 0.0026 |  | 0.5 |  |  |  | 0.5 |  | 0.5 | 0 | 32 |  | 4.5 | 0.24 | 0.4 | 0.92 | 38 | 922 | 37 | 9188 |  | 1035.8 | 2015 | 2022-12 | ABAND 2022
HEATHDALE | COMMINGLED POOL 001 | WATER FLOOD | 459 | 800160 | HEAVY | 20 | 737.1 |  | 0.1 | 0.05 | 73.7 |  | 36.9 |  | 110.6 |  | 96.4 | 14.2 | 192 |  | 3.24 | 0.26 | 0.51 | 0.93 | 36 | 935 | 38 | 9228 | -229.3 | 995.6 | 1994 | 2023-12 | GPP
HEATHDALE | COMMINGLED POOL 008 |  | 459 | 800860 | HEAVY | 0 | 403.3 |  | 0.06 |  | 24.2 |  |  |  | 24.2 |  | 22.2 | 2 | 48 |  | 6.7 | 0.265 | 0.48 | 0.91 | 36 | 940 | 35 | 8371 | -230.6 | 1009.4 | 2003 | 2016-10 | GPP
HEART RIVER | SPIRIT RIVER G |  | 462 | 264007 | HEAVY | 0 | 484.2 |  | 0.05 |  | 24.2 |  |  |  | 24.2 |  | 4.1 | 20.1 | 64 |  | 5 | 0.24 | 0.35 | 0.97 | 11 | 991 | 35 | 4500 | 57.5 | 620.8 | 2022 | 2023-09 | GPP
HEART RIVER | GILWOOD A |  | 462 | 765501 | LIGHT-MEDIUM | 0 | 109.6 |  | 0.1067 |  | 11.7 |  |  |  | 11.7 |  | 11.7 | 0 | 32 |  | 2.5 | 0.21 | 0.25 | 0.87 | 32 | 810 | 70 | 22194 | -1522.6 | 2233.3 | 2001 | 2020-05 | ABAND 2020
HEART RIVER | GILWOOD B |  | 462 | 765502 | LIGHT-MEDIUM | 0 | 49.8 |  | 0.082 |  | 4.1 |  |  |  | 4.1 |  | 4.1 | 0 | 16 |  | 2.3 | 0.23 | 0.3 | 0.84 | 58 | 831 | 64 | 21631 | -1503.6 | 2228.9 | 2003 | 2005-01 | ABAND 2004
HERCULES | WABAMUN A |  | 463 | 658001 | LIGHT-MEDIUM | 0 | 112.6 |  | 0.1385 |  | 15.6 |  |  |  | 15.6 |  | 15.6 | 0 | 32 |  | 7.9 | 0.08 | 0.36 | 0.87 | 52 | 870 | 47 | 8642 | -513.8 | 1256.7 | 1980 | 2019-12 | ABAND 2019
HERCULES | WABAMUN B |  | 463 | 658002 | LIGHT-MEDIUM | 0 | 67.3 |  | 0.025 |  | 1.7 |  |  |  | 1.7 |  | 1.7 | 0 | 16 |  | 11.1 | 0.11 | 0.59 | 0.84 | 60 | 839 | 54 | 9734 | -536.6 | 1270.3 | 1989 | 1996-06 | ABAND 2003
HOLMBERG | ELLERSLIE K |  | 466 | 336011 | LIGHT-MEDIUM | 0 | 37.7 |  | 0.021 |  | 0.8 |  |  |  | 0.8 |  | 0.8 | 0 | 16 |  | 2.24 | 0.21 | 0.41 | 0.85 | 58 | 856 | 42 | 8326 | -371.2 | 1080.3 | 1982 | 1996-06 | ABAND 2002
HERRONTON | BOW ISLAND C |  | 467 | 213003 | LIGHT-MEDIUM | 0 | 23.9 |  | 0.029 |  | 0.7 |  |  |  | 0.7 |  | 0.7 | 0 | 16 |  | 3 | 0.12 | 0.5 | 0.83 | 62 | 854 | 43 | 7941 | -430.3 | 1437.2 | 1987 | 1996-06 | ABAND 2009
HERRONTON | BOW ISLAND D |  | 467 | 213004 | LIGHT-MEDIUM | 0 | 147 |  | 0.037 |  | 5.4 |  |  |  | 5.4 |  | 5.3 | 0.1 | 32 |  | 6 | 0.15 | 0.42 | 0.88 | 49 | 851 | 49 | 8344 | -654.2 | 1726 | 1996 | 2009-12 | GPP
HERRONTON | UPPER MANNVILLE A |  | 467 | 250001 | LIGHT-MEDIUM | 0 | 46.1 |  | 0.0237 |  | 1.1 |  |  |  | 1.1 |  |  | 1.1 | 32 |  | 2 | 0.12 | 0.25 | 0.8 | 80 | 852 | 48 | 11500 |  | 2021.5 | 1979 | 2014-12 | ABAND 1997
HERRONTON | GLAUCONITIC C |  | 467 | 300003 | LIGHT-MEDIUM | 0 | 37.4 |  | 0.241 |  | 9 |  |  |  | 9 |  | 8.8 | 0.2 | 16 |  | 2.11 | 0.18 | 0.22 | 0.79 | 98 | 813 | 42 | 12032 | -656.7 | 1541.2 | 1995 | 2009-12 | GPP
HERRONTON | GLAUCONITIC D |  | 467 | 300004 | LIGHT-MEDIUM | 0 | 92.2 |  | 0.171 |  | 15.8 |  |  |  | 15.8 |  | 15.8 | 0 | 64 |  | 1.54 | 0.16 | 0.26 | 0.79 | 98 | 813 | 42 | 7020 | -640.7 | 1625.8 | 1994 | 2004-07 | GPP
HERRONTON | GLAUCONITIC E |  | 467 | 300005 | LIGHT-MEDIUM | 0 | 303.9 |  | 0.0641 |  | 19.5 |  |  |  | 19.5 |  | 19.5 | 0 | 32 |  | 15.7 | 0.12 | 0.37 | 0.8 | 94 | 834 | 46 | 12558 | -645.8 | 1679.3 | 1995 | 2023-05 | ABAND 2023
HERRONTON | GLAUCONITIC F |  | 467 | 300006 | LIGHT-MEDIUM | 0 | 28.7 |  | 0.108 |  | 3.1 |  |  |  | 3.1 |  | 3.1 | 0 | 8 |  | 6.2 | 0.11 | 0.28 | 0.73 | 120 | 832 | 46 | 9661 | -657.9 | 1690.5 | 1996 | 2022-03 | ABAND 2021
HERRONTON | GLAUCONITIC J |  | 467 | 300010 | LIGHT-MEDIUM | 0 | 242.1 |  | 0.35 |  | 84.7 |  |  |  | 84.7 |  | 78.6 | 6.1 | 35 |  | 5.67 | 0.21 | 0.3 | 0.83 | 79 | 848 | 49 | 11281 | -659.1 | 1561.6 | 1996 | 2005-09 | GPP
HERRONTON | GLAUCONITIC R |  | 467 | 300018 | LIGHT-MEDIUM | 0 | 625.7 |  | 0.036 |  | 22.5 |  |  |  | 22.5 |  | 21.2 | 1.3 | 64 |  | 15.05 | 0.14 | 0.42 | 0.8 | 93 | 822 | 49 | 12045 |  | 1812.6 | 2005 | 2020-11 | GPP
HERRONTON | GLAUCONITIC S |  | 467 | 300019 | LIGHT-MEDIUM | 0 | 64.8 |  | 0.048 |  | 3.1 |  |  |  | 3.1 |  | 3.1 | 0 | 64 |  | 1.5 | 0.14 | 0.39 | 0.79 | 98 | 813 | 42 | 8956 | -684.3 | 1777.8 | 1988 | 1999-05 | ABAND 2009
HERRONTON | GLAUCONITIC T |  | 467 | 300020 | LIGHT-MEDIUM | 0 | 80.7 |  | 0.04 |  | 3.2 |  |  |  | 3.2 |  | 3.2 | 0 | 36 |  | 3.03 | 0.18 | 0.48 | 0.79 | 98 | 813 | 42 | 12533 | -657.1 | 1653.3 | 1992 | 1999-11 | ABAND 1999
HERRONTON | GLAUCONITIC U |  | 467 | 300021 | LIGHT-MEDIUM | 0 | 625.2 |  | 0.15 |  | 93.8 |  |  |  | 93.8 |  | 32 | 61.8 | 320 |  | 4.38 | 0.118 | 0.46 | 0.7 | 100 | 845 | 45 | 13713 | -691.4 | 1789.2 | 1993 | 2023-12 | GPP
HERRONTON | GLAUCONITIC W |  | 467 | 300023 | LIGHT-MEDIUM | 0 | 489.4 |  | 0.062 |  | 30.3 |  |  |  | 30.3 |  | 30.3 | 0 | 44 |  | 8.8 | 0.2 | 0.2 | 0.79 | 98 | 813 | 42 | 12089 | -645.8 | 1637.2 | 1994 | 2005-09 | GPP
HERRONTON | GLAUCONITIC X |  | 467 | 300024 | LIGHT-MEDIUM | 0 | 46.6 |  | 0.045 |  | 2.1 |  |  |  | 2.1 |  | 2.1 | 0 | 16 |  | 2.2 | 0.21 | 0.24 | 0.83 | 98 | 813 | 42 | 12163 | -654.3 | 1566.9 | 1996 | 2002-05 | ABAND 2009
HERRONTON | GLAUCONITIC Z |  | 467 | 300026 | LIGHT-MEDIUM | 0 | 39.4 |  | 0.1 |  | 3.9 |  |  |  | 3.9 |  | 0.8 | 3.1 | 16 |  | 2.5 | 0.18 | 0.34 | 0.83 | 79 | 846 | 48 | 11950 |  | 1775.5 | 1975 | 2011-06 | GPP
HERRONTON | GLAUCONITIC DD |  | 467 | 300030 | LIGHT-MEDIUM | 0 | 61.3 |  | 0.1 |  | 6.1 |  |  |  | 6.1 |  | 6.3 | -0.2 | 16 |  | 6.5 | 0.14 | 0.48 | 0.81 | 90 | 840 | 48 | 13000 |  | 1683.3 | 2011 | 2018-04 | GPP
HERRONTON | GLAUCONITIC EE |  | 467 | 300031 | LIGHT-MEDIUM | 0 | 1405.2 |  | 0.15 |  | 210.8 |  |  |  | 210.8 |  | 157.2 | 53.6 | 196 |  | 6.74 | 0.166 | 0.28 | 0.89 | 97 | 830 | 47 | 12899 |  | 1736.2 | 2013 | 2023-03 | GPP
HERRONTON | GLAUCONITIC FF |  | 467 | 300032 | LIGHT-MEDIUM | 0 | 141.6 |  | 0.08 |  | 11.3 |  |  |  | 11.3 |  | 10.5 | 0.8 | 32 |  | 5 | 0.16 | 0.3 | 0.79 | 100 | 813 | 48 | 12000 |  | 1790.3 | 2013 | 2018-05 | GPP
HERRONTON | GLAUCONITIC HH |  | 467 | 300034 | LIGHT-MEDIUM | 0 | 74.3 |  | 0.05 |  | 3.7 |  |  |  | 3.7 |  | 1.9 | 1.8 | 32 |  | 3.5 | 0.12 | 0.3 | 0.79 | 98 | 813 | 42 | 13596 |  | 1706.8 | 2013 | 2014-07 | GPP
HERRONTON | GLAUCONITIC II |  | 467 | 300035 | LIGHT-MEDIUM | 0 | 158.1 |  | 0.02 |  | 3.2 |  |  |  | 3.2 |  | 2.5 | 0.7 | 32 |  | 9.5 | 0.13 | 0.5 | 0.8 | 94 | 819.6 | 48 | 11479 |  | 1820.2 | 2014 | 2016-10 | GPP
HERRONTON | LOWER MANNVILLE A |  | 467 | 310001 | LIGHT-MEDIUM | 0 | 2799.3 |  | 0.05 |  | 140 |  |  |  | 140 |  | 93 | 47 | 464 |  | 10.08 | 0.114 | 0.3 | 0.75 | 112 | 849.3 | 54 | 15681 | -971 | 2054.1 | 1978 | 2019-12 | GPP
HERRONTON | LOWER MANNVILLE D |  | 467 | 310004 | LIGHT-MEDIUM | 0 | 40.7 |  | 0.1 |  | 4.1 |  |  |  | 4.1 |  | 2.6 | 1.5 | 32 |  | 3 | 0.1 | 0.45 | 0.77 | 109 | 825 | 50 | 14000 |  | 1834.5 | 2009 | 2010-08 | GPP
HERRONTON | LOWER MANNVILLE E |  | 467 | 310005 | LIGHT-MEDIUM | 0 | 20.6 |  | 0.01 |  | 0.2 |  |  |  | 0.2 |  | 0.2 | 0 | 16 |  | 2.45 | 0.12 | 0.4 | 0.73 | 118 | 841 | 64 | 16607 | -952.5 | 2005 | 1989 | 1996-06
HERRONTON | LOWER MANNVILLE F |  | 467 | 310006 | LIGHT-MEDIUM | 0 | 64.5 |  | 0.051 |  | 3.3 |  |  |  | 3.3 |  | 3.3 | 0 | 64 |  | 1.5 | 0.15 | 0.46 | 0.83 | 83 | 838 | 45 | 12334 | -687.7 | 1599.9 | 1996 | 2009-12 | GPP
HERRONTON | LOWER MANNVILLE G |  | 467 | 310007 | LIGHT-MEDIUM | 0 | 53.9 |  | 0.08905 |  | 4.8 |  |  |  | 4.8 |  | 4.3 | 0.5 | 16 |  | 6.5 | 0.1 | 0.29 | 0.73 | 118 | 841 | 64 | 18219 | -952.1 | 2030.8 | 1995 | 2011-12 | GPP
HERRONTON | LOWER MANNVILLE H |  | 467 | 310008 | LIGHT-MEDIUM | 0 | 27 |  | 0.04 |  | 1.1 |  |  |  | 1.1 |  | 1.1 | 0 | 32 |  | 1.4 | 0.11 | 0.25 | 0.73 | 118 | 841 | 64 | 17590 | -958.8 | 2010.6 | 1983 | 2000-09 | ABAND 2000
HERRONTON | LOWER MANNVILLE I |  | 467 | 310009 | LIGHT-MEDIUM | 0 | 75.9 |  | 0.02 |  | 1.5 |  |  |  | 1.5 |  | 1.5 | 0 | 30 |  | 3.85 | 0.12 | 0.27 | 0.75 | 123 | 836 | 55 | 17236 | -960.7 | 2065.1 | 1995 | 2002-05 | ABAND 2013
HERRONTON | LOWER MANNVILLE J |  | 467 | 310010 | LIGHT-MEDIUM | 0 | 844.7 |  | 0.05 |  | 42.2 |  |  |  | 42.2 |  | 22.4 | 19.8 | 128 |  | 10.25 | 0.14 | 0.37 | 0.73 | 118 | 841 | 64 | 17631 | -964.7 | 2057.9 | 2001 | 2021-12 | GPP
HERRONTON | LOWER MANNVILLE L |  | 467 | 310012 | LIGHT-MEDIUM | 0 | 14.2 |  | 0.014 |  | 0.2 |  |  |  | 0.2 |  | 0.2 | 0 | 16 |  | 3 | 0.09 | 0.55 | 0.73 | 118 | 841 | 64 | 9247 | -961.5 | 2045.8 | 2002 | 2003-10 | ABAND 2003
HERRONTON | LOWER MANNVILLE M |  | 467 | 310013 | LIGHT-MEDIUM | 0 | 99.7 |  | 0.1 |  | 10 |  |  |  | 10 |  | 9.4 | 0.6 | 64 |  | 2.5 | 0.14 | 0.5 | 0.89 | 27 | 800 | 80 | 15258 | -962.2 | 2019.4 | 1989 | 2001-12
HERRONTON | LOWER MANNVILLE N |  | 467 | 310014 | LIGHT-MEDIUM | 0 | 14.5 |  | 0.393 |  | 5.7 |  |  |  | 5.7 |  | 5.7 | 0 | 32 |  | 0.7 | 0.11 | 0.34 | 0.89 |  | 785 | 58 | 11900 |  | 2014.3 | 1988 | 2018-08 | 02/6-23-20-27W4
HERRONTON | LOWER MANNVILLE O |  | 467 | 310015 | LIGHT-MEDIUM | 0 | 10.1 |  | 0.03 |  | 0.3 |  |  |  | 0.3 |  | 0.3 | 0 | 16 |  | 0.9 | 0.13 | 0.37 | 0.86 | 64 | 851 | 41 | 10842 | -732.4 | 1849.1 | 1988 | 1996-06 | GPP
HERRONTON | LOWER MANNVILLE P |  | 467 | 310016 | LIGHT-MEDIUM | 0 | 404.8 |  | 0.1003 |  | 40.6 |  |  |  | 40.6 |  | 40.6 | 0 | 266 |  | 1.94 | 0.15 | 0.37 | 0.83 | 60 | 867 | 59 | 13845 | -716.5 | 1759.2 | 1964 | 2021-05 | ABAND 2021
HERRONTON | LOWER MANNVILLE Q |  | 467 | 310017 | LIGHT-MEDIUM | 0 | 33.9 |  | 0.047 |  | 1.6 |  |  |  | 1.6 |  | 1.6 | 0 | 16 |  | 3 | 0.17 | 0.5 | 0.83 | 83 | 838 | 45 | 14690 | -739.1 | 1829.3 | 1988 | 1996-06 | ABAND 2010
HERRONTON | LOWER MANNVILLE R |  | 467 | 310018 | LIGHT-MEDIUM | 0 | 57.5 |  | 0.047 |  | 2.7 |  |  |  | 2.7 |  | 2.7 | 0 | 16 |  | 4.9 | 0.13 | 0.32 | 0.83 | 83 | 839 | 45 | 14379 | -751.2 | 1744.3 | 1988 | 1996-06 | GPP
HERRONTON | LOWER MANNVILLE S |  | 467 | 310019 | LIGHT-MEDIUM | 0 | 132.3 |  | 0.057 |  | 7.5 |  |  |  | 7.5 |  | 7.5 | 0 | 64 |  | 1.52 | 0.2 | 0.15 | 0.8 | 80 | 834 | 54 | 12763 | -734.1 | 1700.3 | 1970 | 1996-06 | ABAND 2003
HERRONTON | LOWER MANNVILLE U |  | 467 | 310021 | LIGHT-MEDIUM | 0 | 80.9 |  | 0.1409 |  | 11.4 |  |  |  | 11.4 |  | 11.4 | 0 | 64 |  | 1.4 | 0.17 | 0.36 | 0.83 | 83 | 839 | 45 | 9242 | -726.9 | 1782.8 | 1990 | 2022-12 | ABAND 2022
HERRONTON | LOWER MANNVILLE V |  | 467 | 310022 | LIGHT-MEDIUM | 0 | 67.3 |  | 0.024 |  | 1.6 |  |  |  | 1.6 |  | 1.6 | 0 | 16 |  | 4.8 | 0.16 | 0.34 | 0.83 | 83 | 839 | 45 | 14661 | -743.6 | 1775 | 1990 | 2002-05 | ABAND 2003
HERRONTON | LOWER MANNVILLE X |  | 467 | 310024 | LIGHT-MEDIUM | 0 | 14.7 |  | 0.02 |  | 0.3 |  |  |  | 0.3 |  | 0.3 | 0 | 8 |  | 2.3 | 0.16 | 0.4 | 0.83 | 60 | 867 | 59 | 13893 | -707.1 | 1735.2 | 1987 | 2016-11
HERRONTON | LOWER MANNVILLE Z |  | 467 | 310026 | LIGHT-MEDIUM | 0 | 18.8 |  | 0.096 |  | 1.8 |  |  |  | 1.8 |  | 1.8 | 0 | 32 |  | 1 | 0.12 | 0.41 | 0.83 | 66 | 852 | 45 | 13992 | -731.9 | 1815.3 | 1993 | 1999-05 | ABAND 1998
HERRONTON | LOWER MANNVILLE CC |  | 467 | 310029 | LIGHT-MEDIUM | 0 | 22.7 |  | 0.084 |  | 1.9 |  |  |  | 1.9 |  | 1.9 | 0 | 16 |  | 1.5 | 0.18 | 0.36 | 0.82 | 76 | 856 | 59 | 13270 | -679.2 | 1617.3 | 1996 | 2002-05 | ABAND 2010
HERRONTON | LOWER MANNVILLE GG |  | 467 | 310033 | LIGHT-MEDIUM | 0 | 184.7 |  | 0.06 |  | 11.1 |  |  |  | 11.1 |  | 9.4 | 1.7 | 16 |  | 11 | 0.16 | 0.2 | 0.82 | 83 | 839 | 45 | 12503 | -733.4 | 1676 | 1994 | 2000-12 | GPP
HERRONTON | LOWER MANNVILLE II |  | 467 | 310035 | LIGHT-MEDIUM | 0 | 141.2 |  | 0.014 |  | 2 |  |  |  | 2 |  | 1.5 | 0.5 | 64 |  | 3.5 | 0.14 | 0.43 | 0.79 | 101 | 838 | 48 | 12609 | -726.6 | 1664.4 | 1995 | 2011-12 | GPP
HERRONTON | LOWER MANNVILLE LL |  | 467 | 310038 | LIGHT-MEDIUM | 0 | 390.7 |  | 0.1 |  | 39.1 |  |  |  | 39.1 |  | 22 | 17.1 | 64 |  | 7.5 | 0.15 | 0.33 | 0.81 | 90 | 852 | 50 | 14015 | -753.7 | 1746.5 | 2004 | 2006-12 | GPP
HERRONTON | LOWER MANNVILLE NN |  | 467 | 310040 | LIGHT-MEDIUM | 0 | 73.4 |  | 0.37 |  | 27.2 |  |  |  | 27.2 |  | 26.5 | 0.7 | 64 |  | 1.6 | 0.15 | 0.41 | 0.81 | 90 | 854 | 49 | 14022 | -723.6 | 1696.4 | 1998 | 2017-12 | GPP
HERRONTON | LOWER MANNVILLE PP |  | 467 | 310042 | LIGHT-MEDIUM | 0 | 65 |  | 0.15 |  | 9.8 |  |  |  | 9.8 |  | 8.4 | 1.4 | 64 |  | 2 | 0.12 | 0.45 | 0.77 | 116 | 821 | 42 | 13842 |  | 1876.1 | 2006 | 2019-08 | GPP
HERRONTON | LOWER MANNVILLE RR |  | 467 | 310044 | LIGHT-MEDIUM | 0 | 9.3 |  | 0.022 |  | 0.2 |  |  |  | 0.2 |  | 0.2 | 0 | 3 |  | 3.5 | 0.17 | 0.36 | 0.81 | 88 | 860 | 48 | 14340 | -729.8 | 1811.4 | 1997 | 2002-05 | ABAND 2003
HERRONTON | LOWER MANNVILLE SS |  | 467 | 310045 | LIGHT-MEDIUM | 0 | 4.4 |  | 0.023 |  | 0.1 |  |  |  | 0.1 |  | 0.1 | 0 | 3 |  | 2.94 | 0.14 | 0.57 | 0.83 | 68 | 867 | 42 | 14285 | -729.8 | 1837.2 | 1987 | 1999-05 | ABAND 2009
HERRONTON | ELLERSLIE B |  | 467 | 336002 | LIGHT-MEDIUM | 0 | 11.1 |  | 0.018 |  | 0.2 |  |  |  | 0.2 |  | 0.2 | 0 | 3 |  | 6.3 | 0.14 | 0.47 | 0.79 | 100 | 848 | 52 | 14698 | -851.9 | 1881.4 | 1995 | 1999-12 | ABAND 1999
HERRONTON | ELLERSLIE C | WATER FLOOD | 467 | 336003 | LIGHT-MEDIUM | 20 | 463.8 |  | 0.09 | 0.02 | 41.7 |  | 9.3 |  | 51 |  | 47.9 | 3.1 | 137 |  | 4.03 | 0.17 | 0.39 | 0.81 | 93 | 869 | 45 | 15132 | -795.3 | 1809.3 | 1997 | 2005-10 | GPP
HERRONTON | ELLERSLIE E |  | 467 | 336005 | LIGHT-MEDIUM | 0 | 140.2 |  | 0.1 |  | 14 |  |  |  | 14 |  | 12.2 | 1.8 | 64 |  | 2.4 | 0.15 | 0.21 | 0.77 | 109 | 843 | 52 | 15328 | -799.1 | 1805.4 | 1998 | 2003-12 | GPP
HERRONTON | ELLERSLIE G | WATER FLOOD | 467 | 336007 | LIGHT-MEDIUM | 20 | 137 |  | 0.04 | 0.002 | 5.5 |  | 0.3 |  | 5.8 |  | 5.7 | 0.1 | 32 |  | 3.81 | 0.19 | 0.27 | 0.81 | 93 | 869 | 45 | 15112 | -793.4 | 1804.6 | 1997 | 2012-10 | ABAND 2012
HERRONTON | ELLERSLIE H |  | 467 | 336008 | LIGHT-MEDIUM | 0 | 66.7 |  | 0.045 |  | 3 |  |  |  | 3 |  | 3 | 0 | 16 |  | 6 | 0.14 | 0.38 | 0.8 | 92 | 847 | 50 | 12293 | -755.3 | 1694.5 | 1999 | 2020-11 | ABAND 2020
HERRONTON | ELLERSLIE I |  | 467 | 336009 | LIGHT-MEDIUM | 0 | 15.4 |  | 0.058 |  | 0.9 |  |  |  | 0.9 |  | 0.8 | 0.1 | 16 |  | 1 | 0.18 | 0.33 | 0.8 | 97 | 838 | 43 | 13703 | -798.7 | 1762.7 | 1994 | 2006-12 | GPP
HERRONTON | ELLERSLIE J |  | 467 | 336010 | LIGHT-MEDIUM | 0 | 9.5 |  | 0.243 |  | 2.3 |  |  |  | 2.3 |  | 2.3 | 0 | 16 |  | 1 | 0.12 | 0.36 | 0.77 | 108 | 830 | 49 | 14093 | -748.1 | 1722 | 2001 | 2006-12 | ABAND 2015
HERRONTON | ELLERSLIE K |  | 467 | 336011 | LIGHT-MEDIUM | 0 | 10.3 |  | 0.068 |  | 0.7 |  |  |  | 0.7 |  | 0.7 | 0 | 8 |  | 1.4 | 0.15 | 0.18 | 0.75 | 121 | 835 | 52 | 16281 | -799.7 | 1760.9 | 2000 | 2007-12 | ABAND 2007
HERRONTON | ELLERSLIE P |  | 467 | 336016 | LIGHT-MEDIUM | 0 | 68 |  | 0.007 |  | 0.5 |  |  |  | 0.5 |  | 0.5 | 0 | 64 |  | 1.2 | 0.15 | 0.28 | 0.82 | 87 | 853 | 55 | 13655 |  | 1783.8 | 2004 | 2017-12 | ABAND 2017
HERRONTON | ELLERSLIE S |  | 467 | 336019 | LIGHT-MEDIUM | 0 | 12 |  | 0.01 |  | 0.1 |  |  |  | 0.1 |  | 0.1 | 0 | 16 |  | 1.7 | 0.08 | 0.3 | 0.79 | 92 | 879 | 44 | 14531 | -745.1 | 1787.3 | 1990 | 1992-09 | ABAND 1992
HERRONTON | ELLERSLIE V |  | 467 | 336022 | LIGHT-MEDIUM | 0 | 184.8 |  | 0.04 |  | 7.4 |  |  |  | 7.4 |  | 7.4 | 0 | 32 |  | 5 | 0.19 | 0.24 | 0.8 | 92 | 859 | 51 | 14760 |  | 1813.5 | 2010 | 2022-12 | ABAND 2022
HERRONTON | ELLERSLIE W |  | 467 | 336023 | LIGHT-MEDIUM | 0 | 234.5 |  | 0.34 |  | 79.7 |  |  |  | 79.7 |  | 57.1 | 22.6 | 150 |  | 1.5 | 0.193 | 0.28 | 0.75 | 124 | 845 | 47 | 14187 |  | 1729 | 2010 | 2020-12 | GPP
HERRONTON | ELLERSLIE X |  | 467 | 336024 | LIGHT-MEDIUM | 0 | 25.5 |  | 0.1 |  | 2.6 |  |  |  | 2.6 |  |  | 2.6 | 32 |  | 1.5 | 0.09 | 0.29 | 0.83 | 83 | 839 | 45 | 13431 |  | 1816.5 | 2009 | 2012-05 | GPP
HERRONTON | ELLERSLIE Y |  | 467 | 336025 | LIGHT-MEDIUM | 0 | 88.1 |  | 0.05 |  | 4.4 |  |  |  | 4.4 |  | 0.3 | 4.1 | 16 |  | 5.5 | 0.18 | 0.33 | 0.83 | 83 | 839 | 45 | 13431 |  | 1735.5 | 2011 | 2011-12 | GPP
HERRONTON | ELLERSLIE AA |  | 467 | 336027 | LIGHT-MEDIUM | 0 | 51.9 |  | 0.0077 |  | 0.4 |  |  |  | 0.4 |  | 0.4 | 0 | 8 |  | 6.5 | 0.16 | 0.24 | 0.82 | 58 | 893 | 51 | 12000 |  | 1825.5 | 2011 | 2017-05 | ABAND 2017
HERRONTON | ELLERSLIE BB |  | 467 | 336028 | LIGHT-MEDIUM | 0 | 278.4 |  | 0.009 |  | 2.5 |  |  |  | 2.5 |  | 2.5 | 0 | 64 |  | 6.8 | 0.13 | 0.4 | 0.82 | 84 | 861 | 48 | 13720 |  | 1732.3 | 2011 | 2020-09 | ABAND 2020
HERRONTON | ELLERSLIE CC |  | 467 | 336029 | LIGHT-MEDIUM | 0 | 113.8 |  | 0.12 |  | 13.7 |  |  |  | 13.7 |  | 12.9 | 0.8 | 32 |  | 4.15 | 0.17 | 0.37 | 0.8 | 97 | 845 | 47 | 14105 |  | 1753 | 2012 | 2020-12 | GPP
HERRONTON | ELLERSLIE DD |  | 467 | 336030 | LIGHT-MEDIUM | 0 | 162.7 |  | 0.08 |  | 13 |  |  |  | 13 |  | 2.3 | 10.7 | 32 |  | 6.2 | 0.2 | 0.5 | 0.82 | 86 | 863 | 48 | 14210 |  | 1780 | 2011 | 2013-03 | GPP
HERRONTON | ELLERSLIE EE |  | 467 | 336031 | LIGHT-MEDIUM | 0 | 37.8 |  | 0.1 |  | 3.8 |  |  |  | 3.8 |  | 0.6 | 3.2 | 16 |  | 2.8 | 0.16 | 0.38 | 0.85 | 66 | 879 | 49 | 12500 |  | 1820.2 | 2011 | 2013-03 | GPP
HERRONTON | DETRITAL B |  | 467 | 350002 | LIGHT-MEDIUM | 0 | 138.2 |  | 0.019 |  | 2.6 |  |  |  | 2.6 |  | 2.6 | 0 | 64 |  | 4 | 0.12 | 0.4 | 0.75 | 112 | 840 | 54 | 15954 | -974.3 | 2076.3 | 1978 | 1997-12 | ABAND 1997
HERRONTON | RUNDLE A |  | 467 | 610001 | LIGHT-MEDIUM | 0 | 361 |  | 0.5 |  | 180.5 |  |  |  | 180.5 |  | 173.1 | 7.4 | 208 |  | 3.57 | 0.09 | 0.26 | 0.73 | 102 | 849 | 56 | 18681 | -973 | 2062.4 | 1977 | 2020-11 | GPP
HERRONTON | RUNDLE B |  | 467 | 610002 | LIGHT-MEDIUM | 0 | 93.9 |  | 0.011 |  | 1 |  |  |  | 1 |  | 1 | 0 | 8 |  | 14 | 0.15 | 0.31 | 0.81 | 91 | 894 | 47 | 14547 | -943.7 | 2015.5 | 1996 | 1999-05 | ABAND 1997
HERRONTON | RUNDLE C |  | 467 | 610003 | LIGHT-MEDIUM | 0 | 251.8 |  | 0.111 |  | 27.9 |  |  |  | 27.9 |  | 28 | -0.1 | 64 |  | 8.9 | 0.07 | 0.23 | 0.82 | 87 | 853 | 55 | 17921 | -967.3 | 2049.3 | 1996 | 2013-11 | ABAND 2013
HERRONTON | RUNDLE D |  | 467 | 610004 | HEAVY | 0 | 11.4 |  | 0.012 |  | 0.1 |  |  |  | 0.1 |  | 0.1 | 0 | 1 |  | 25.5 | 0.12 | 0.55 | 0.83 | 74 | 948 | 54 | 15543 | -961 | 2042.8 | 1979 | 1982-12 | ABAND 1982
HERRONTON | RUNDLE E |  | 467 | 610005 | LIGHT-MEDIUM | 0 | 6.5 |  | 0.03 |  | 0.2 |  |  |  | 0.2 |  | 0.2 | 0 | 1 |  | 12.8 | 0.12 | 0.4 | 0.71 | 140 | 820 | 64 | 16232 | -916.2 | 1988.5 | 1978 | 1982-12 | ABAND 1983
HERRONTON | TURNER VALLEY A |  | 467 | 630001 | LIGHT-MEDIUM | 0 | 123.9 |  | 0.02 |  | 2.5 |  |  |  | 2.5 |  | 2.5 | 0 | 17 |  | 8.3 | 0.15 | 0.24 | 0.77 | 91 | 842 | 52 | 16402 | -792.6 | 1790.1 | 1989 | 1995-06 | ABAND 1995
HERRONTON | TURNER VALLEY D |  | 467 | 630004 | LIGHT-MEDIUM | 0 | 277 |  | 0.2 |  | 55.4 |  |  |  | 55.4 |  | 34.3 | 21.1 | 201 |  | 1.94 | 0.123 | 0.25 | 0.77 | 91 | 842 | 52 | 15055 | -778.9 | 1752.8 | 1994 | 2015-12-C | GPP
HERRONTON | TURNER VALLEY G |  | 467 | 630007 | LIGHT-MEDIUM | 0 | 4.1 |  | 0.024 |  | 0.1 |  |  |  | 0.1 |  | 0 | 0.1 | 1 |  | 6.5 | 0.11 | 0.29 | 0.8 | 82 | 858 | 48 | 10017 | -802.2 | 1799 | 1993 | 1996-03 | ABAND 1995
HERRONTON | TURNER VALLEY H |  | 467 | 630008 | LIGHT-MEDIUM | 0 | 22.5 |  | 0.04 |  | 0.9 |  |  |  | 0.9 |  | 0.9 | 0 | 4 |  | 8.5 | 0.12 | 0.31 | 0.8 | 82 | 858 | 48 | 13441 | -792.8 | 1763.8 | 1993 | 2005-12 | ABAND 2005
HERRONTON | TURNER VALLEY K |  | 467 | 630011 | LIGHT-MEDIUM | 0 | 3199.1 |  | 0.02 |  | 64 |  |  |  | 64 |  | 61.2 | 2.8 | 507 |  | 6.86 | 0.18 | 0.27 | 0.7 | 146 | 824 | 66 | 14054 | -830.5 | 1821.1 | 1995 | 2001-12 | GPP
HERRONTON | TURNER VALLEY N |  | 467 | 630014 | HEAVY | 0 | 4.8 |  | 0.02 |  | 0.1 |  |  |  | 0.1 |  | 0 | 0.1 | 3 |  | 7.7 | 0.05 | 0.45 | 0.76 | 108 | 900 | 64 | 14767 | -783 | 1813.4 | 1980 | 1980-06 | ABAND 1985
HERRONTON | TURNER VALLEY R |  | 467 | 630018 | LIGHT-MEDIUM | 0 | 26.6 |  | 0.015 |  | 0.4 |  |  |  | 0.4 |  | 0.4 | 0 | 8 |  | 4.5 | 0.12 | 0.25 | 0.82 | 87 | 853 | 55 | 14232 | -803.4 | 1790.8 | 2003 | 2008-08 | ABAND 2008
HERRONTON | TURNER VALLEY V |  | 467 | 630022 | LIGHT-MEDIUM | 0 | 15 |  | 0.02 |  | 0.3 |  |  |  | 0.3 |  | 0.3 | 0 | 9 |  | 3 | 0.12 | 0.34 | 0.7 | 155 | 821 | 51 | 18726 | -993.7 | 2006.5 | 1997 | 2000-12 | ABAND 2007
HERRONTON | TURNER VALLEY Y |  | 467 | 630025 | LIGHT-MEDIUM | 0 | 26 |  | 0.015 |  | 0.4 |  |  |  | 0.4 |  | 0.4 | 0 | 8 |  | 12 | 0.06 | 0.45 | 0.82 | 87 | 852 | 55 | 18490 | -985.2 | 2068 | 1996 | 1999-04 | ABAND 1997
HERRONTON | TURNER VALLEY Z |  | 467 | 630026 | LIGHT-MEDIUM | 0 | 11.8 |  | 0.025 |  | 0.3 |  |  |  | 0.3 |  | 0.3 | 0 | 4 |  | 6 | 0.1 | 0.4 | 0.82 | 87 | 853 | 55 | 16672 | -956.8 | 2016.9 | 2001 | 2004-11 | ABAND 2004
HERRONTON | COMMINGLED POOL 002 |  | 467 | 800260 | LIGHT-MEDIUM | 0 | 1842.1 |  | 0.07 |  | 128.9 |  |  |  | 128.9 |  | 87.5 | 41.4 | 479 |  | 4.23 | 0.124 | 0.22 | 0.94 | 20 | 840 | 49 | 3587 |  | 1754 | 1995 | 2017-10 | GPP
HERRONTON | COMMINGLED POOL 003 |  | 467 | 800360 | LIGHT-MEDIUM | 0 | 956.2 |  | 0.2 |  | 191.2 |  |  |  | 191.2 |  | 122.5 | 68.7 | 621 |  | 2.01 | 0.13 | 0.29 | 0.83 | 90 | 839 | 45 | 13807 | -748.4 | 1798 | 2003 | 2010-10 | GPP
HERRONTON | COMMINGLED POOL 004 |  | 467 | 800460 | LIGHT-MEDIUM | 0 | 235.1 |  | 0.1 |  | 23.5 |  |  |  | 23.5 |  | 11.6 | 11.9 | 64 |  | 4 | 0.14 | 0.19 | 0.81 | 92 | 870 | 43 | 13321 | -754 | 1768.5 | 1994 | 2015-12 | GPP
HERRONTON | COMMINGLED POOL 005 |  | 467 | 800560 | LIGHT-MEDIUM | 0 | 114.5 |  | 0.05 |  | 5.7 |  |  |  | 5.7 |  | 3.6 | 2.1 | 32 |  | 6.4 | 0.1 | 0.35 | 0.86 | 60 | 867 | 50 | 10891 |  | 1677 | 2004 | 2006-12 | GPP
HERRONTON | COMMINGLED POOL 006 | PRIMARY | 467 | 800660 | LIGHT-MEDIUM | 0 |  | 941.4 | 0.13 |  |  | 122.4 |  |  |  | 122.4 |  |  |  | 147 | 7.63 | 0.122 | 0.2 | 0.86 | [7 empty] | 2017-07
HERRONTON | COMMINGLED POOL 006 | TOTAL | 467 | 800660 | LIGHT-MEDIUM | 0 | 1677.9 |  | 0.2 |  | 218.1 |  | 36.8 |  | 254.9 |  | 236.4 | 18.5 | 311 |  | 6.43 | 0.124 | 0.21 | 0.86 | 35 | 883 | 44 | 11928 | -779.1 | 1784.5 | 1991 | 2017-07 | GPP
HERRONTON | COMMINGLED POOL 006 | WATER FLOOD | 467 | 800660 | LIGHT-MEDIUM | 20 |  | 736.5 | 0.13 | 0.05 |  | 95.7 |  | 36.8 |  | 132.5 |  |  |  | 164 | 5.35 | 0.122 | 0.2 | 0.86 | [7 empty] | 2017-07
HERRONTON | COMMINGLED POOL 007 |  | 467 | 800760 | LIGHT-MEDIUM | 0 | 470.7 |  | 0.1 |  | 47.1 |  |  |  | 47.1 |  | 31.6 | 15.5 | 112 |  | 6.67 | 0.145 | 0.45 | 0.79 | 98 | 813 | 42 | 13596 |  | 1830.4 | 2014 | 2018-12 | GPP
HERRONTON | COMMINGLED POOL 008 |  | 467 | 800860 | LIGHT-MEDIUM | 0 | 24.3 |  | 0.03 |  | 0.7 |  |  |  | 0.7 |  | 0.7 | 0 | 7 |  | 4.1 | 0.16 | 0.33 | 0.79 | 95 | 839 | 49 | 12000 |  | 1712 | 2005 | 2018-12 | GPP
HECTOR | UPPER MANNVILLE B |  | 468 | 250002 | HEAVY | 0 | 102.5 |  | 0.025 |  | 2.6 |  |  |  | 2.6 |  | 2.6 | 0 | 16 |  | 9.16 | 0.15 | 0.47 | 0.88 | 52 | 913 | 33 | 8256 | -290.6 | 1066.8 | 1982 | 1996-07 | ABAND 2011
HECTOR | UPPER MANNVILLE D |  | 468 | 250004 | LIGHT-MEDIUM | 0 | 140.9 |  | 0.035 |  | 4.9 |  |  |  | 4.9 |  | 4.9 | 0 | 64 |  | 2.1 | 0.19 | 0.38 | 0.89 | 53 | 890 | 30 | 11183 | -306.9 | 1080.3 | 1988 | 2008-09 | GPP
HECTOR | UPPER MANNVILLE O |  | 468 | 250015 | HEAVY | 0 | 113 |  | 0.055 |  | 6.2 |  |  |  | 6.2 |  | 6 | 0.2 | 16 |  | 9.65 | 0.16 | 0.48 | 0.88 | 53 | 910 | 35 | 11538 | -309.9 | 1082.8 | 2004 | 2021-12 | GPP
HECTOR | UPPER MANNVILLE S |  | 468 | 250019 | HEAVY | 0 | 35.3 |  | 0.05 |  | 1.8 |  |  |  | 1.8 |  |  | 1.8 | 16 |  | 2.8 | 0.15 | 0.41 | 0.89 | 53 | 900 | 34 | 7867 |  | 1048.2 |  | 2015-06 | ABAND 2015
HECTOR | UPPER MANNVILLE U |  | 468 | 250021 | HEAVY | 0 | 2.3 |  | 0.03 |  | 0.1 |  |  |  | 0.1 |  | 0.1 | 0 | 1 |  | 4 | 0.12 | 0.45 | 0.89 | 52 | 924 | 32 | 11970 |  | 1048.5 | 1996 | 2021-12 | ABAND 2021
HECTOR | LOWER MANNVILLE C |  | 468 | 310003 | LIGHT-MEDIUM | 0 | 37.5 |  | 0.016 |  | 0.6 |  |  |  | 0.6 |  | 0.6 | 0 | 8 |  | 5 | 0.19 | 0.42 | 0.85 | 67 | 875 | 32 | 11372 | -324.4 | 1094.8 | 1996 | 1999-08 | ABAND 1999
HECTOR | OSTRACOD A |  | 468 | 316001 | LIGHT-MEDIUM | 0 | 357.8 |  | 0.0475 |  | 17 |  |  |  | 17 |  | 17 | 0 | 64 |  | 4.3 | 0.24 | 0.37 | 0.86 | 69 | 866 | 36 | 11522 | -312 | 1086.2 | 2001 | 2022-12 | ABAND 2022
HOMEGLEN-RIMBEY | GLAUCONITIC F |  | 470 | 300006 | LIGHT-MEDIUM | 0 | 56.9 |  | 0.07 |  | 4 |  |  |  | 4 |  | 3.5 | 0.5 | 16 |  | 3.6 | 0.14 | 0.16 | 0.84 | 62 | 853 | 69 | 13555 | -864.5 | 1774.4 | 2000 | 2007-05 | GPP
HOMEGLEN-RIMBEY | ELLERSLIE A |  | 470 | 336001 | LIGHT-MEDIUM | 0 | 4.9 |  | 0.02 |  | 0.1 |  |  |  | 0.1 |  | 0.1 | 0 | 2 |  | 2.7 | 0.15 | 0.25 | 0.8 | 60 | 898 | 53 | 10801 | -856.1 | 1752 | 1980 | 2002-11 | ABAND 2002
HOMEGLEN-RIMBEY | ELLERSLIE G |  | 470 | 336007 | LIGHT-MEDIUM | 0 | 10.9 |  | 0.064 |  | 0.7 |  |  |  | 0.7 |  | 0.6 | 0.1 | 1 |  | 17.3 | 0.12 | 0.35 | 0.81 | 79 | 877 | 74 | 15639 | -972.3 | 1918.3 | 2001 | 2006-12 | GPP
HOMEGLEN-RIMBEY | ELLERSLIE J |  | 470 | 336010 | LIGHT-MEDIUM | 0 | 286.2 |  | 0.28 |  | 80.1 |  |  |  | 80.1 |  | 72.1 | 8 | 257 |  | 1.41 | 0.13 | 0.25 | 0.81 | 79 | 866 | 67 | 13774 | -894.8 | 1850 | 2005 | 2016-11 | GPP
HOMEGLEN-RIMBEY | ELLERSLIE N |  | 470 | 336014 | LIGHT-MEDIUM | 0 | 118.4 |  | 0.04 |  | 4.7 |  |  |  | 4.7 |  | 4.5 | 0.2 | 64 |  | 2.35 | 0.14 | 0.27 | 0.77 | 95 | 883 | 66 | 13521 |  | 1834.3 | 2005 | 2015-12 | GPP
HOMEGLEN-RIMBEY | ELLERSLIE P |  | 470 | 336016 | LIGHT-MEDIUM | 0 | 99.5 |  | 0.12 |  | 11.9 |  |  |  | 11.9 |  | 10.7 | 1.2 | 128 |  | 1 | 0.12 | 0.2 | 0.81 | 79 | 860 | 69 | 14006 |  | 1826.5 | 2008 | 2018-12 | GPP
HOMEGLEN-RIMBEY | ELLERSLIE T |  | 470 | 336020 | LIGHT-MEDIUM | 0 | 47.4 |  | 0.0823 |  | 3.9 |  |  |  | 3.9 |  | 3.9 | 0 | 64 |  | 1.3 | 0.1 | 0.25 | 0.76 | 104 | 817 | 71 | 13875 |  | 1819.4 | 2008 | 2022-07 | ABAND 2022
HOMEGLEN-RIMBEY | PEKISKO A |  | 470 | 642001 | LIGHT-MEDIUM | 0 | 166.8 |  | 0.054 |  | 9 |  |  |  | 9 |  | 9 | 0 | 32 |  | 11.2 | 0.075 | 0.27 | 0.85 | 60 | 825 | 65 | 15596 | -991.1 | 1870.5 | 1985 | 1999-05
HOMEGLEN-RIMBEY | PEKISKO C |  | 470 | 642003 | LIGHT-MEDIUM | 0 | 2210.4 |  | 0.08 |  | 176.8 |  |  |  | 176.8 |  | 151.9 | 24.9 | 729 |  | 6.37 | 0.08 | 0.3 | 0.85 | 49 | 897 | 70 | 14526 | -962.4 | 1866.1 | 1994 | 2018-05 | GPP
HOMEGLEN-RIMBEY | PEKISKO E |  | 470 | 642005 | LIGHT-MEDIUM | 0 | 73 |  | 0.021 |  | 1.5 |  |  |  | 1.5 |  | 1.5 | 0 | 32 |  | 6.9 | 0.05 | 0.24 | 0.87 | 48 | 877 | 71 | 15597 | -923.7 | 1867.3 | 1996 | 2018-10 | ABAND 2018
HOMEGLEN-RIMBEY | PEKISKO F |  | 470 | 642006 | LIGHT-MEDIUM | 0 | 94.8 |  | 0.05 |  | 4.7 |  |  |  | 4.7 |  | 4.5 | 0.2 | 18 |  | 10.2 | 0.07 | 0.1 | 0.82 | 72 | 891 | 73 | 15473 | -989.8 | 1906.4 | 2002 | 2019-12 | GPP
HOMEGLEN-RIMBEY | BANFF C |  | 470 | 644003 | LIGHT-MEDIUM | 0 | 22.2 |  | 0.036 |  | 0.8 |  |  |  | 0.8 |  | 0.8 | 0 | 16 |  | 1.7 | 0.12 | 0.15 | 0.8 | 80 | 890 | 72 | 16223 | -944.6 | 1888.2 | 1996 | 2018-10 | ABAND 2018
HOMEGLEN-RIMBEY | BANFF F |  | 470 | 644006 | HEAVY | 0 | 166.5 |  | 0.1 |  | 16.7 |  |  |  | 16.7 |  | 13.7 | 3 | 32 |  | 5 | 0.17 | 0.28 | 0.85 | 57 | 907 | 70 | 14693 | -926 | 1850.3 | 2003 | 2004-09 | GPP
HOMEGLEN-RIMBEY | BANFF G |  | 470 | 644007 | HEAVY | 0 | 30.2 |  | 0.013 |  | 0.4 |  |  |  | 0.4 |  | 0.4 | 0 | 16 |  | 3.5 | 0.1 | 0.35 | 0.83 | 70 | 910 | 73 | 15127 | -922.7 | 1857.5 | 1956 | 2008-09 | ABAND 2015
HOMEGLEN-RIMBEY | D-2 A |  | 470 | 696001 | LIGHT-MEDIUM | 0 | 4.2 |  | 0.024 |  | 0.1 |  |  |  | 0.1 |  | 0.1 | 0 | 2 |  | 7 | 0.05 | 0.28 | 0.83 | 62 | 808 | 83 | 8818 | -1398.1 | 2302.1 | 1985 | 2000-12 | ABAND 1998
HOMEGLEN-RIMBEY | D-3 |  | 470 | 720000 | LIGHT-MEDIUM | 0 | 12394.9 |  | 0.42 |  | 5205.9 |  |  |  | 5205.9 |  | 4480.7 | 725.2 | 4681 |  | 5.9 | 0.08 | 0.15 | 0.66 | 165 | 810.5 | 83 | 19219 | -1469.2 | 2384.3 | 1953 | 2019-04 | GPP
HOMEGLEN-RIMBEY | D-3 B |  | 470 | 720002 | LIGHT-MEDIUM | 0 | 699.4 |  | 0.178 |  | 124.5 |  |  |  | 124.5 |  | 124.5 | 0 | 105 |  | 12.2 | 0.1 | 0.3 | 0.78 | 159 | 810 | 83 | 11116 | -1485.2 | 2379.6 | 1983 | 2020-05 | ABAND 2020
HOMEGLEN-RIMBEY | D-3 C |  | 470 | 720003 | LIGHT-MEDIUM | 0 | 160.5 |  | 0.054 |  | 8.7 |  |  |  | 8.7 |  | 8.7 | 0 | 32 |  | 12.6 | 0.09 | 0.33 | 0.66 | 160 | 820 | 83 | 10758 | -1477.8 | 2381.8 | 1985 | 2002-09 | ABAND 2002
HOMEGLEN-RIMBEY | D-3 D |  | 470 | 720004 | LIGHT-MEDIUM | 0 | 154.7 |  | 0.139 |  | 21.5 |  |  |  | 21.5 |  | 19.7 | 1.8 | 32 |  | 8 | 0.09 | 0.15 | 0.79 | 69 | 807 | 84 | 19773 | -1477.1 | 2388.6 | 1995 | 2011-12 | GPP
HOMEGLEN-RIMBEY | COMMINGLED POOL 007 |  | 470 | 800760 | LIGHT-MEDIUM | 0 | 98.5 |  | 0.056 |  | 5.5 |  |  |  | 5.5 |  | 4.8 | 0.7 | 400 |  | 0.7 | 0.13 | 0.67 | 0.82 | 74 | 880 | 66 | 14653 |  | 1850.5 | 2005 | 2011-12 | GPP
HOMEGLEN-RIMBEY | COMMINGLED POOL 011 |  | 470 | 801160 | LIGHT-MEDIUM | 0 | 146.2 |  | 0.06 |  | 8.8 |  |  |  | 8.8 |  | 5.7 | 3.1 | 140 |  | 1.52 | 0.12 | 0.31 | 0.83 | 69 | 876 | 68 | 14960 |  | 1868.4 | 2007 | 2010-10 | GPP
HOMEGLEN-RIMBEY | COMMINGLED POOL 15 |  | 470 | 801560 | LIGHT-MEDIUM | 0 | 53.3 |  | 0.05 |  | 2.7 |  |  |  | 2.7 |  | 1.4 | 1.3 | 16 |  | 5.8 | 0.1 | 0.3 | 0.82 | 71 | 885 | 66 | 12936 |  | 1745.4 | 1995 | 2018-12 | GPP
HOTCHKISS | BLUESKY AA |  | 474 | 304027 | HEAVY | 0 | 10.4 |  | 0.019 |  | 0.2 |  |  |  | 0.2 |  | 0.2 | 0 | 3 |  | 2 | 0.27 | 0.32 | 0.94 | 26 | 907 | 40 | 7804 | -60.1 | 980 | 1996 | 1998-12 | ABAND 2007
HOTCHKISS | SLAVE POINT F |  | 474 | 758006 | LIGHT-MEDIUM | 0 | 8.1 |  | 0.05 |  | 0.4 |  |  |  | 0.4 |  | 0 | 0.4 | 4 |  | 5.7 | 0.07 | 0.25 | 0.68 | 152 | 830 | 88 | 22000 |  | 2459.4 | 2008 | 2008-12 | GPP
HOTCHKISS | GILWOOD C |  | 474 | 765503 | LIGHT-MEDIUM | 0 | 953.8 |  | 0.194 |  | 185 |  |  |  | 185 |  | 182.1 | 2.9 | 134 |  | 7.25 | 0.15 | 0.23 | 0.85 | 53 | 860 | 77 | 20862 | -1385.9 | 2154.5 | 1991 | 2011-12 | GPP
HOTCHKISS | GILWOOD E |  | 474 | 765505 | LIGHT-MEDIUM | 0 | 13.3 |  | 0.07 |  | 0.9 |  |  |  | 0.9 |  | 0.9 | 0 | 2 |  | 7.8 | 0.15 | 0.33 | 0.85 | 92 | 830 | 79 | 17071 | -1387.5 | 2167.7 | 1994 | 1996-06 | ABAND 2002
HOTCHKISS | GILWOOD I |  | 474 | 765509 | LIGHT-MEDIUM | 0 | 39.6 |  | 0.22 |  | 8.7 |  |  |  | 8.7 |  | 7.6 | 1.1 | 16 |  | 3.2 | 0.14 | 0.35 | 0.85 | 53 | 860 | 77 | 20372 | -1383.2 | 2149.9 | 1994 | 2004-09 | GPP
HOTCHKISS | GILWOOD J |  | 474 | 765510 | LIGHT-MEDIUM | 0 | 6.3 |  | 0.016 |  | 0.1 |  |  |  | 0.1 |  | 0.1 | 0 | 1 |  | 7.2 | 0.16 | 0.36 | 0.85 | 53 | 860 | 77 | 15532 | -1371.2 | 2122.4 | 1991 | 2002-05 | GPP
HOTCHKISS | GILWOOD L |  | 474 | 765512 | LIGHT-MEDIUM | 0 | 69.7 |  | 0.066 |  | 4.6 |  |  |  | 4.6 |  | 4.6 | 0 | 8 |  | 9.5 | 0.14 | 0.22 | 0.84 | 65 | 836 | 76 | 19524 | -1371.2 | 2081.8 | 1993 | 2002-05 | ABAND 2002
HOTCHKISS | GILWOOD O |  | 474 | 765515 | LIGHT-MEDIUM | 0 | 96.1 |  | 0.118 |  | 11.3 |  |  |  | 11.3 |  | 11.3 | 0 | 64 |  | 3 | 0.11 | 0.35 | 0.7 | 68 | 825 | 62 | 22070 | -1499.6 | 2461.5 | 1980 | 1996-06 | ABAND 2000
HOTCHKISS | COMMINGLED POOL 002 |  | 474 | 800260 | LIGHT-MEDIUM | 0 | 1898.9 |  | 0.17 |  | 322.8 |  |  |  | 322.8 |  | 303.1 | 19.7 | 234 |  | 10.8 | 0.13 | 0.32 | 0.85 | 53 | 860 | 77 | 16429 | -1380.4 | 2115.2 | 1991 | 2010-07 | GPP
HIGHVALE | CARDIUM C | PRIMARY | 477 | 176003 | LIGHT-MEDIUM | 0 |  | 365.4 | 0.07 |  |  | 25.6 |  |  |  | 25.6 |  |  |  | 483 | 0.7 | 0.14 | 0.17 | 0.93 |  |  | 37 | 15117 |  | 1104.2 |  | 2016-11
HIGHVALE | CARDIUM C | TOTAL | 477 | 176003 | LIGHT-MEDIUM | 0 | 2070.9 |  |  |  | 196.2 |  | 126.2 |  | 322.4 |  | 318.1 | 4.3 | 1697 | [5 empty] | 22 | 871 | 39 | 15117 | -329.9 | 1104.2 | 1980 | 2016-11 | GPP
HIGHVALE | CARDIUM C | WATER FLOOD | 477 | 176003 | LIGHT-MEDIUM | 20 |  | 1705.5 | 0.1 | 0.074 |  | 170.6 |  | 126.2 |  | 296.8 |  |  |  | 1214 | 1.3 | 0.14 | 0.17 | 0.93 |  |  | 37 | 15117 |  | 1104.2 |  | 2016-11
HIGHVALE | CARDIUM D |  | 477 | 176004 | LIGHT-MEDIUM | 0 | 290.3 |  | 0.1067 |  | 31 |  |  |  | 31 |  | 31 | 0 | 265 |  | 1.26 | 0.11 | 0.15 | 0.93 | 22 | 871 | 39 | 15246 | -350.6 | 1130.8 | 1981 | 2016-10 | GPP
HIGHVALE | CARDIUM G |  | 477 | 176007 | LIGHT-MEDIUM | 0 | 58.9 |  | 0.037 |  | 2.2 |  |  |  | 2.2 |  | 2.2 | 0 | 16 |  | 3.3 | 0.15 | 0.2 | 0.93 | 28 | 874 | 38 | 13021 | -351.2 | 1090.9 | 1984 | 1996-06 | ABAND 2008
HIGHVALE | CARDIUM J |  | 477 | 176010 | LIGHT-MEDIUM | 0 | 41.5 |  | 0.014 |  | 0.6 |  |  |  | 0.6 |  | 0.6 | 0 | 32 |  | 1.5 | 0.12 | 0.2 | 0.9 | 44 | 857 | 40 | 7593 |  | 1135.8 | 2006 | 2008-09 | ABAND 2008
HIGHVALE | LOWER MANNVILLE A | PRIMARY | 477 | 310001 | LIGHT-MEDIUM | 0 |  | 3158.1 | 0.055 |  |  | 173.7 |  |  |  | 173.7 |  |  |  | 2759 | 1.41 | 0.15 | 0.34 | 0.82 |  |  | 56 | 10935 |  | 1529.3
HIGHVALE | LOWER MANNVILLE A | TOTAL | 477 | 310001 | LIGHT-MEDIUM | 0 | 5608 |  |  |  | 418.7 |  | 171.5 |  | 590.2 |  | 571.4 | 18.8 | 4137 | [5 empty] | 84 | 870.3 | 53 | 10935 | -807.6 | 1529.3 | 1976 | 2010-07 | GPP
HIGHVALE | LOWER MANNVILLE A | WATER FLOOD | 477 | 310001 | LIGHT-MEDIUM | 20 |  | 2449.9 | 0.1 | 0.07 |  | 245 |  | 171.5 |  | 416.5 |  |  |  | 1378 | 2.19 | 0.15 | 0.34 | 0.82 |  |  | 56 | 10935 |  | 1529.3
HIGHVALE | LOWER MANNVILLE B |  | 477 | 310002 | LIGHT-MEDIUM | 0 | 171.9 |  | 0.09 |  | 15.5 |  |  |  | 15.5 |  | 14.3 | 1.2 | 64 |  | 3.6 | 0.14 | 0.35 | 0.82 | 90 | 855 | 54 | 17042 | -818 | 1582.3 | 1979 | 2001-12 | GPP
HIGHVALE | LOWER MANNVILLE D |  | 477 | 310004 | LIGHT-MEDIUM | 0 | 101.9 |  | 0.1 |  | 10.2 |  |  |  | 10.2 |  | 9.7 | 0.5 | 64 |  | 1.85 | 0.15 | 0.3 | 0.82 | 86 | 870 | 56 | 17348 | -820.2 | 1586.5 | 1978 | 1981-10 | GPP
HIGHVALE | LOWER MANNVILLE I |  | 477 | 310009 | LIGHT-MEDIUM | 0 | 130.9 |  | 0.026 |  | 3.4 |  |  |  | 3.4 |  | 3.4 | 0 | 64 |  | 1.8 | 0.18 | 0.23 | 0.82 | 84 | 865 | 43 | 15052 | -756.3 | 1516.9 | 1980 | 1989-12
HIGHVALE | LOWER MANNVILLE J |  | 477 | 310010 | LIGHT-MEDIUM | 0 | 102.3 |  | 0.032 |  | 3.3 |  |  |  | 3.3 |  | 3.3 | 0 | 64 |  | 2.5 | 0.12 | 0.35 | 0.82 | 68 | 862 | 50 | 11940 | -829.7 | 1623.3 | 1982 | 1989-12 | ABAND 2000
HIGHVALE | LOWER MANNVILLE P |  | 477 | 310016 | LIGHT-MEDIUM | 0 | 3.8 |  | 0.026 |  | 0.1 |  |  |  | 0.1 |  | 0 | 0.1 | 1 |  | 5.95 | 0.13 | 0.4 | 0.82 | 82 | 882 | 56 | 14421 | -800 | 1597 | 1983 | 1984-10 | ABAND 1985
HIGHVALE | LOWER MANNVILLE R |  | 477 | 310018 | LIGHT-MEDIUM | 0 | 590.1 |  | 0.0967 |  | 57.1 |  |  |  | 57.1 |  | 57.1 | 0 | 192 |  | 3.02 | 0.17 | 0.27 | 0.82 | 82 | 882 | 56 | 15678 | -789.8 | 1571.9 | 1985 | 2017-04 | ABAND 2017
HIGHVALE | LOWER MANNVILLE S |  | 477 | 310019 | LIGHT-MEDIUM | 0 | 33.8 |  | 0.127 |  | 4.3 |  |  |  | 4.3 |  | 4.3 | 0 | 16 |  | 2.4 | 0.165 | 0.35 | 0.82 | 82 | 870 | 56 | 16842 | -818.5 | 1567.2 | 1983 | 2008-09 | GPP
HIGHVALE | LOWER MANNVILLE T |  | 477 | 310020 | LIGHT-MEDIUM | 0 | 50.2 |  | 0.05 |  | 2.5 |  |  |  | 2.5 |  | 2.5 | 0 | 16 |  | 3 | 0.15 | 0.15 | 0.82 | 82 | 882 | 56 | 14084 | -771.9 | 1492.2 | 1985 | 1996-06 | ABAND 2002
HIGHVALE | LOWER MANNVILLE U | WATER FLOOD | 477 | 310021 | LIGHT-MEDIUM | 20 | 436.2 |  | 0.08 | 0.04 | 34.9 |  | 17.4 |  | 52.3 |  | 52.5 | -0.2 | 116 |  | 3.29 | 0.17 | 0.18 | 0.82 | 82 | 850 | 56 | 15522 | -781.4 | 1508 | 1985 | 2015-05 | GPP
HIGHVALE | LOWER MANNVILLE V |  | 477 | 310022 | LIGHT-MEDIUM | 0 | 74.1 |  | 0.35 |  | 25.9 |  |  |  | 25.9 |  | 24.7 | 1.2 | 64 |  | 0.8 | 0.21 | 0.16 | 0.82 | 82 | 882.2 | 56 | 14715 | -739.2 | 1511.7 | 1983 | 2020-11 | GPP
HIGHVALE | LOWER MANNVILLE W |  | 477 | 310023 | LIGHT-MEDIUM | 0 | 13.3 |  | 0.563 |  | 7.5 |  |  |  | 7.5 |  | 7.5 | 0 | 8 |  | 1.91 | 0.14 | 0.31 | 0.9 | 219 | 886 | 54 | 14557 | -785.8 | 1461.4 | 1986 | 2007-10 | ABAND 2007
HIGHVALE | LOWER MANNVILLE EE |  | 477 | 310031 | HEAVY | 0 | 13.1 |  | 0.023 |  | 0.3 |  |  |  | 0.3 |  | 0.3 | 0 | 4 |  | 4.2 | 0.14 | 0.35 | 0.86 | 59 | 913 | 57 | 13369 | -764.7 | 1512 | 1998 | 2006-12 | ABAND 2014
HIGHVALE | LOWER MANNVILLE FF |  | 477 | 310032 | LIGHT-MEDIUM | 0 | 13.2 |  | 0.075 |  | 1 |  |  |  | 1 |  | 1 | 0 | 8 |  | 2 | 0.15 | 0.32 | 0.81 | 86 | 886 | 54 | 14562 | -752.1 | 1419.5 | 1996 | 2019-11 | ABAND 2019
HIGHVALE | LOWER MANNVILLE MM |  | 477 | 310039 | LIGHT-MEDIUM | 0 | 11.8 |  | 0.017 |  | 0.2 |  |  |  | 0.2 |  | 0.2 | 0 | 4 |  | 2.44 | 0.19 | 0.25 | 0.85 |  | 870 | 53 | 11212 |  | 1458.5 | 1973 | 2008-10 | GPP
HIGHVALE | OSTRACOD B |  | 477 | 316002 | LIGHT-MEDIUM | 0 | 53.5 |  | 0.1 |  | 5.4 |  |  |  | 5.4 |  | 2.5 | 2.9 | 64 |  | 1.1 | 0.15 | 0.35 | 0.78 | 99 | 860 | 68 | 11131 | -855.4 | 1547.6 | 1981 | 2001-07 | GPP
HIGHVALE | OSTRACOD C |  | 477 | 316003 | LIGHT-MEDIUM | 0 | 8.1 |  | 0.012 |  | 0.1 |  |  |  | 0.1 |  | 0.1 | 0 | 4 |  | 3.76 | 0.103 | 0.36 | 0.82 | 57 | 881 | 51 | 17752 |  | 1658.2 | 1979 | 2008-10 | GPP
HIGHVALE | NORDEGG B |  | 477 | 444002 | LIGHT-MEDIUM | 0 | 15.4 |  | 0.072 |  | 1.1 |  |  |  | 1.1 |  | 1.1 | 0 | 8 |  | 2.5 | 0.16 | 0.36 | 0.75 |  | 785 | 66 | 17492 |  | 1581.8 |  | 2012-11 | GPP
HIGHVALE | NORDEGG C |  | 477 | 444003 | LIGHT-MEDIUM | 0 | 495.9 |  | 0.0004 |  | 0.2 |  |  |  | 0.2 |  | 0.2 | 0 | 64 |  | 8.83 | 0.18 | 0.35 | 0.75 |  | 785 | 55 | 11482 |  | 1580.4 | 1978 | 2018-08 | 6-34-50-4W5
HIGHVALE | NORDEGG E |  | 477 | 444005 | LIGHT-MEDIUM | 0 | 15 |  | 0.02 |  | 0.3 |  |  |  | 0.3 |  | 0.3 | 0 | 13 |  | 3.2 | 0.08 | 0.4 | 0.75 | 108 | 880 | 55 | 15241 | -871.4 | 1568.4 | 1979 | 1992-10 | ABAND 1997
HIGHVALE | BANFF A | PRIMARY | 477 | 644001 | LIGHT-MEDIUM | 0 |  | 1048.3 | 0.08 |  |  | 83.9 |  |  |  | 83.9 |  |  |  | 186 | 5.32 | 0.19 | 0.32 | 0.82 |  |  | 42 | 16875 |  | 1596.3 |  | 2016-08
HIGHVALE | BANFF A | TOTAL | 477 | 644001 | LIGHT-MEDIUM | 0 | 4653.8 |  | 0.08 |  | 336.3 |  | 72.1 |  | 408.4 |  | 349.6 | 58.8 | 624 |  | 7.5 | 0.18 | 0.31 | 0.82 | 117 | 870 | 60 | 16875 | -798.3 | 1596.3 | 1978 | 2016-08 | GPP
HIGHVALE | BANFF A | WATER FLOOD | 477 | 644001 | LIGHT-MEDIUM | 20 |  | 3605.5 | 0.07 | 0.02 |  | 252.4 |  | 72.1 |  | 324.5 |  |  |  | 438 | 7.77 | 0.19 | 0.32 | 0.82 |  |  | 42 | 16875 |  | 1596.3 |  | 2016-08
HIGHVALE | BANFF B |  | 477 | 644002 | LIGHT-MEDIUM | 0 | 286.5 |  | 0.065 |  | 18.6 |  |  |  | 18.6 |  | 18 | 0.6 | 64 |  | 4.05 | 0.22 | 0.33 | 0.75 | 117 | 870.3 | 60 | 11462 | -818 | 1578.6 | 1977 | 2011-12 | GPP
HIGHVALE | BANFF F |  | 477 | 644006 | LIGHT-MEDIUM | 0 | 46.8 |  | 0.021 |  | 1 |  |  |  | 1 |  | 1 | 0 | 8 |  | 8 | 0.122 | 0.25 | 0.8 | 88 | 870 | 57 | 18649 | -813.3 | 1627.5 | 1981 | 1985-12 | ABAND 1985
HIGHVALE | BANFF K |  | 477 | 644011 | LIGHT-MEDIUM | 0 | 5.1 |  | 0.02 |  | 0.1 |  |  |  | 0.1 |  | 0.1 | 0 | 4 |  | 2 | 0.15 | 0.48 | 0.81 | 88 | 866 | 56 | 15132 | -813.3 | 1495.6 | 1983 | 1983-10 | ABAND 1983
HIGHVALE | BANFF M |  | 477 | 644013 | LIGHT-MEDIUM | 0 | 134 |  | 0.076 |  | 10.2 |  |  |  | 10.2 |  | 10.4 | -0.2 | 16 |  | 7.42 | 0.215 | 0.36 | 0.82 | 117 | 870 | 60 | 16076 | -805.5 | 1574 | 1977 | 2008-12 | GPP
HIGHVALE | BANFF P |  | 477 | 644016 | LIGHT-MEDIUM | 0 | 538.9 |  | 0.111 |  | 59.8 |  |  |  | 59.8 |  | 59.7 | 0.1 | 127 |  | 3.36 | 0.22 | 0.3 | 0.82 | 117 | 870 | 60 | 16320 | -803.5 | 1569 | 1980 | 2011-12 | GPP
HIGHVALE | BANFF S |  | 477 | 644019 | LIGHT-MEDIUM | 0 | 103.9 |  | 0.016 |  | 1.7 |  |  |  | 1.7 |  | 1.7 | 0 | 32 |  | 3.72 | 0.152 | 0.3 | 0.82 | 10 | 865 | 27 | 15494 | -875.2 | 1633 | 1979 | 1989-12 | ABAND 1993
HIGHVALE | BANFF T |  | 477 | 644020 | LIGHT-MEDIUM | 0 | 190 |  | 0.04 |  | 7.6 |  |  |  | 7.6 |  | 6.2 | 1.4 | 32 |  | 6.38 | 0.19 | 0.41 | 0.83 | 85 | 851 | 56 | 13428 | -896 | 1662 | 1987 | 2005-12 | GPP
HIGHVALE | BANFF U |  | 477 | 644021 | LIGHT-MEDIUM | 0 | 52.7 |  | 0.027 |  | 1.4 |  |  |  | 1.4 |  | 1.4 | 0 | 4 |  | 11.1 | 0.22 | 0.35 | 0.83 | 85 | 851 | 56 | 13600 | -736.6 | 1488.4 | 1994 | 2017-08 | ABAND 2017
HIGHVALE | BANFF W |  | 477 | 644023 | LIGHT-MEDIUM | 0 | 442.2 |  | 0.09 |  | 39.8 |  |  |  | 39.8 |  | 36.3 | 3.5 | 96 |  | 3 | 0.25 | 0.26 | 0.83 | 85 | 851 | 56 | 15281 | -804.8 | 1606 | 1996 | 2023-12 | GPP
HIGHVALE | BANFF Y |  | 477 | 644025 | LIGHT-MEDIUM | 0 | 76.3 |  | 0.028 |  | 2.1 |  |  |  | 2.1 |  | 2.1 | 0 | 16 |  | 3.2 | 0.23 | 0.2 | 0.81 | 88 | 845 | 50 | 10254 | -701 | 1450.5 | 1997 | 2009-04 | ABAND 2009
HIGHVALE | BANFF GG |  | 477 | 644033 | LIGHT-MEDIUM | 0 | 517.3 |  | 0.02 |  | 10.3 |  |  |  | 10.3 |  | 5.7 | 4.6 | 32 |  | 14.1 | 0.21 | 0.35 | 0.84 | 71 | 887 | 48 | 13761 |  | 1581.3 | 2008 | 2011-12 | GPP
HIGHVALE | NISKU A |  | 477 | 696001 | LIGHT-MEDIUM | 0 | 333.5 |  | 0.2 |  | 66.7 |  |  |  | 66.7 |  | 48.9 | 17.8 | 32 |  | 10.1 | 0.15 | 0.14 | 0.8 | 96 | 870 | 50 | 16200 |  | 1990.2 | 2007 | 2010-09 | GPP
HIGHVALE | DUVERNAY A |  | 477 | 728001 | LIGHT-MEDIUM | 0 | 650.3 |  | 0.05 |  | 32.5 |  |  |  | 32.5 |  | 9.3 | 23.2 | 64 |  | 42 | 0.04 | 0.16 | 0.72 | 131 | 844 | 80 | 20500 |  | 2389.4 | 2018 | 2018-12 | GPP
HIGHVALE | COMMINGLED POOL 001 | PRIMARY | 477 | 800160 | HEAVY | 0 |  | 10289.9 | 0.06 |  |  | 617.4 |  |  |  | 617.4 |  |  |  | 2122 | 5.57 | 0.19 | 0.42 | 0.79 |  |  | 58 | 11555 |  | 1587.3 |  | 2023-09
HIGHVALE | COMMINGLED POOL 001 | TOTAL | 477 | 800160 | HEAVY | 0 | 15917.4 |  |  |  | 898.8 |  | 225.1 |  | 1123.9 |  | 826.9 | 297 | 3118 |  | 6.96 | 0.2 | 0.42 | 0.79 | 102 | 960 | 54 | 11555 | -846.6 | 1587.3 | 1981 | 2023-09 | GPP
HIGHVALE | COMMINGLED POOL 001 | WATER FLOOD | 477 | 800160 | HEAVY | 20 |  | 5627.5 | 0.05 | 0.04 |  | 281.4 |  | 225.1 |  | 506.5 |  |  |  | 996 | 6.49 | 0.19 | 0.42 | 0.79 |  |  | 58 | 11555 |  | 1587.3 |  | 2023-09
HIGHVALE | COMMINGLED POOL 002 |  | 477 | 800260 | LIGHT-MEDIUM | 0 | 733.5 |  | 0.02453 |  | 18 |  |  |  | 18 |  | 16.7 | 1.3 | 192 |  | 4.63 | 0.167 | 0.39 | 0.81 | 112 | 889 | 57 | 11339 | -879.9 | 1567 | 1981 | 2004-09 | GPP
HIGHVALE | COMMINGLED POOL 006 |  | 477 | 800660 | HEAVY | 0 | 77.7 |  | 0.1 |  | 7.8 |  |  |  | 7.8 |  | 7.1 | 0.7 | 32 |  | 2.7 | 0.158 | 0.33 | 0.85 | 67 | 902 | 56 | 14490 |  | 1608.6 | 2011 | 2013-12 | GPP
HUTCH | SLAVE POINT B |  | 481 | 758002 | LIGHT-MEDIUM | 0 | 293 |  | 0.0313 |  | 9.2 |  |  |  | 9.2 |  | 9.2 | 0 | 72 |  | 8.73 | 0.07 | 0.26 | 0.9 | 42 | 883 | 40 | 9839 | -723.6 | 1122.1 | 1986 | 2018-05 | ABAND 2018
HUTCH | SLAVE POINT F |  | 481 | 758006 | LIGHT-MEDIUM | 0 | 106.1 |  | 0.0009 |  | 0.1 |  |  |  | 0.1 |  | 0.1 | 0 | 32 |  | 10 | 0.06 | 0.35 | 0.85 | 60 | 861 | 61 | 10900 |  | 1864.3 | 2011 | 2018-04 | ABAND 2018
HUTCH | KEG RIVER A |  | 481 | 772101 | LIGHT-MEDIUM | 0 | 20 |  | 0.01 |  | 0.2 |  |  |  | 0.2 |  | 0.2 | 0 | 2 |  | 11.5 | 0.15 | 0.34 | 0.88 | 30 | 887 | 57 | 9366 |  | 1279.9 | 1984 | 1990-12 | ABAND OIL 1991
GREENCOURT EAST | VIKING A |  | 485 | 218001 | LIGHT-MEDIUM | 0 | 14.7 |  | 0.02 |  | 0.3 |  |  |  | 0.3 |  | 0.3 | 0 | 8 |  | 3 | 0.13 | 0.41 | 0.8 | 58 | 832 | 55 | 7703 | -350.7 | 1018.4 | 1980 | 2020-12 | ABAND 2020
GREENCOURT EAST | VIKING B |  | 485 | 218002 | LIGHT-MEDIUM | 0 | 10.1 |  | 0.02 |  | 0.2 |  |  |  | 0.2 |  | 0.2 | 0 | 23 |  | 1.3 | 0.11 | 0.59 | 0.75 | 115 | 898 | 37 | 6777 | -351.5 | 1013.2 | 1989 | 1992-03 | ABAND 1991
GREENCOURT EAST | JURASSIC A |  | 485 | 446001 | HEAVY | 0 | 30.3 |  | 0.02 |  | 0.6 |  |  |  | 0.6 |  | 0.8 | -0.2 | 11 |  | 3 | 0.18 | 0.4 | 0.85 | 46 | 915 | 70 | 10876 | -564.6 | 1226.6 | 1980 | 1985-12
GREENCOURT EAST | BANFF A |  | 485 | 644001 | HEAVY | 0 | 16.9 |  | 0.018 |  | 0.3 |  |  |  | 0.3 |  | 0.3 | 0 | 3 |  | 9.3 | 0.1 | 0.32 | 0.89 | 40 | 922 | 50 | 9239 | -569.4 | 1255.7 | 1981 | 1984-12 | ABAND 1985
GREENCOURT EAST | BANFF B |  | 485 | 644002 | HEAVY | 0 | 267.6 |  | 0.05 |  | 13.4 |  |  |  | 13.4 |  | 6.4 | 7 | 64 |  | 8.8 | 0.12 | 0.55 | 0.88 | 43 | 934 | 51 | 10337 | -573.1 | 1245.8 | 1980 | 2012-10 | GPP
GREENCOURT EAST | BANFF D |  | 485 | 644004 | HEAVY | 0 | 28.1 |  | 0.011 |  | 0.3 |  |  |  | 0.3 |  | 0.3 | 0 | 4 |  | 7 | 0.18 | 0.4 | 0.93 | 23 | 931 | 49 | 9164 | -572.1 | 1241.1 | 2005 | 2008-09 | ABAND 2010
GREENCOURT EAST | BANFF E |  | 485 | 644005 | LIGHT-MEDIUM | 0 | 17.1 |  | 0.012 |  | 0.2 |  |  |  | 0.2 |  | 0.2 | 0 | 4 |  | 11.58 | 0.076 | 0.4 | 0.81 |  | 890 | 56 | 10000 |  | 1402 | 1981 | 2008-10 | GPP
HUSSAR | VIKING N |  | 486 | 218014 | LIGHT-MEDIUM | 0 | 113.5 |  | 0.047 |  | 5.3 |  |  |  | 5.3 |  | 5.3 | 0 | 64 |  | 1.83 | 0.19 | 0.4 | 0.85 | 58 | 850 | 39 | 8371 | -346.9 | 1244.2 | 1963 | 1992-07 | ABAND 1968
HUSSAR | BASAL COLORADO J |  | 486 | 242010 | LIGHT-MEDIUM | 0 | 84.6 |  | 0.188 |  | 15.9 |  |  |  | 15.9 |  | 15.7 | 0.2 | 64 |  | 1.4 | 0.18 | 0.39 | 0.86 | 62 | 828 | 39 | 8429 | -350.5 | 1301 | 2003 | 2008-12 | GPP
HUSSAR | UPPER MANNVILLE B |  | 486 | 250002 | LIGHT-MEDIUM | 0 | 24 |  | 0.175 |  | 4.2 |  |  |  | 4.2 |  | 3.6 | 0.6 | 4 |  | 8 | 0.15 | 0.39 | 0.82 | 56 | 856 | 45 | 8375 | -450.7 | 1384.5 | 1996 | 2011-12 | GPP
HUSSAR | UPPER MANNVILLE E |  | 486 | 250005 | LIGHT-MEDIUM | 0 | 72 |  | 0.05 |  | 3.6 |  |  |  | 3.6 |  | 2.4 | 1.2 | 16 |  | 6 | 0.15 | 0.39 | 0.82 | 56 | 856 | 45 | 8508 | -356.3 | 1265 | 2004 | 2004-12 | GPP
HUSSAR | UPPER MANNVILLE MM |  | 486 | 250039 | LIGHT-MEDIUM | 0 | 164 |  | 0.12561 |  | 20.6 |  |  |  | 20.6 |  | 20.6 | 0 | 32 |  | 9.5 | 0.13 | 0.5 | 0.83 | 66 | 860 | 37 | 8485 | -556 | 1442.3 | 1981 | 2021-09 | ABAND 2021
HUSSAR | UPPER MANNVILLE OO | WATER FLOOD | 486 | 250041 | LIGHT-MEDIUM | 20 | 1274.4 |  | 0.17 | 0.47 | 216.6 |  | 599 |  | 815.6 |  | 812.1 | 3.5 | 258 |  | 4.04 | 0.21 | 0.29 | 0.82 | 56 | 858 | 45 | 9107 | -572.4 | 1446 | 1963 | 2016-03 | GPP
HUSSAR | UPPER MANNVILLE PP |  | 486 | 250042 | LIGHT-MEDIUM | 0 | 34.4 |  | 0.015 |  | 0.5 |  |  |  | 0.5 |  | 0.5 | 0 | 16 |  | 3.66 | 0.14 | 0.5 | 0.84 | 66 | 858 | 49 | 9970 | -573.9 | 1462.4 | 1978 | 1992-10 | ABAND 1993
HUSSAR | UPPER MANNVILLE QQ |  | 486 | 250043 | LIGHT-MEDIUM | 0 | 55.4 |  | 0.0776 |  | 4.3 |  |  |  | 4.3 |  | 4.3 | 0 | 16 |  | 4 | 0.16 | 0.34 | 0.82 | 56 | 858 | 45 | 9141 | -559.3 | 1445.1 | 1992 | 2018-08 | GPP
HUSSAR | UPPER MANNVILLE SS |  | 486 | 250045 | LIGHT-MEDIUM | 0 | 6.8 |  | 0.04 |  | 0.3 |  |  |  | 0.3 |  | 0.3 | 0 | 4 |  | 4.5 | 0.14 | 0.7 | 0.9 | 40 | 894 | 46 | 8750 |  | 1440.3 | 1985 | 2013-07 | ABAND 2011
HUSSAR | GLAUCONITIC A |  | 486 | 300001 | LIGHT-MEDIUM | 0 | 7456.9 |  | 0.585 |  | 4362.3 |  |  |  | 4362.3 |  | 4278.4 | 83.9 | 721 |  | 7.07 | 0.21 | 0.14 | 0.81 | 82 | 844.3 | 46 | 10123 | -536.7 | 1421.3 | 1957 | 2019-04 | GPP
HUSSAR | GLAUCONITIC B |  | 486 | 300002 | LIGHT-MEDIUM | 0 | 1300.7 |  | 0.03 |  | 39 |  |  |  | 39 |  | 37.8 | 1.2 | 192 |  | 5.31 | 0.21 | 0.25 | 0.81 | 81 | 859.7 | 46 | 9995 | -520.9 | 1427.4 | 1956 | 1979-12 | GPP
HUSSAR | GLAUCONITIC C |  | 486 | 300003 | LIGHT-MEDIUM | 0 | 37 |  | 0.057 |  | 2.1 |  |  |  | 2.1 |  | 2.1 | 0 | 16 |  | 1.83 | 0.2 | 0.21 | 0.8 | 82 | 859.7 | 45 | 10128 | -521 | 1426.3 | 1958 | 2018-11 | ABAND 2018
HUSSAR | GLAUCONITIC E |  | 486 | 300005 | LIGHT-MEDIUM | 0 | 841.8 |  | 0.075 |  | 63.1 |  |  |  | 63.1 |  | 62.3 | 0.8 | 90 |  | 6.11 | 0.225 | 0.16 | 0.81 | 78 | 849.3 | 41 | 7990 | -448.3 | 1362.3 | 1959 | 2005-12 | GPP
HUSSAR | GLAUCONITIC F |  | 486 | 300006 | LIGHT-MEDIUM | 0 | 74 |  | 0.06 |  | 4.4 |  |  |  | 4.4 |  | 4.4 | 0 | 32 |  | 1.83 | 0.2 | 0.21 | 0.8 | 83 | 859.7 | 40 | 8284 | -476.3 | 1341.6 | 1959 | 1964-04 | ABAND 1968
HUSSAR | GLAUCONITIC G |  | 486 | 300007 | LIGHT-MEDIUM | 0 | 366 |  | 0.2 |  | 73.2 |  |  |  | 73.2 |  | 71.2 | 2 | 124 |  | 1.98 | 0.22 | 0.23 | 0.88 | 80 | 859.7 | 41 | 9438 | -522.2 | 1357.5 | 1960 | 2011-12 | GPP
HUSSAR | GLAUCONITIC H |  | 486 | 300008 | LIGHT-MEDIUM | 0 | 107 |  | 0.075 |  | 8 |  |  |  | 8 |  | 8.1 | -0.1 | 21 |  | 3.7 | 0.21 | 0.18 | 0.8 | 80 | 859.7 | 44 | 9859 | -534.7 | 1403.9 | 1962 | 1979-01 | ABAND 1978
HUSSAR | GLAUCONITIC J |  | 486 | 300010 | LIGHT-MEDIUM | 0 | 262.4 |  | 0.066 |  | 17.3 |  |  |  | 17.3 |  | 17.3 | 0 | 192 |  | 1.86 | 0.14 | 0.36 | 0.82 | 80 | 838 | 44 | 10516 | -544.7 | 1409.9 | 1977 | 2002-05 | GPP
HUSSAR | GLAUCONITIC K |  | 486 | 300011 | LIGHT-MEDIUM | 0 | 119 |  | 0.039 |  | 4.6 |  |  |  | 4.6 |  | 4.6 | 0 | 65 |  | 1.43 | 0.2 | 0.2 | 0.8 | 80 | 859.7 | 43 | 9377 | -551.9 | 1411.2 | 1959 | 1983-12 | GPP
HUSSAR | GLAUCONITIC U |  | 486 | 300021 | LIGHT-MEDIUM | 0 | 514.4 |  | 0.42 |  | 216 |  |  |  | 216 |  | 190.2 | 25.8 | 180 |  | 2.8 | 0.2 | 0.37 | 0.81 | 80 | 859.7 | 36 | 10046 | -496.4 | 1397.8 | 1964 | 2020-11 | GPP
HUSSAR | GLAUCONITIC X |  | 486 | 300024 | LIGHT-MEDIUM | 0 | 227.2 |  | 0.12 |  | 27.3 |  |  |  | 27.3 |  | 27.6 | -0.3 | 65 |  | 2.74 | 0.21 | 0.25 | 0.81 | 62 | 839.3 | 46 | 7364 | -504.8 | 1433.5 | 1960 | 2016-12 | GPP
HUSSAR | GLAUCONITIC BB |  | 486 | 300028 | LIGHT-MEDIUM | 0 | 684.1 |  | 0.11 |  | 75.3 |  |  |  | 75.3 |  | 74.9 | 0.4 | 177 |  | 3.05 | 0.24 | 0.34 | 0.8 | 82 | 844 | 44 | 10128 | -535.1 | 1414.4 | 1963 | 2016-06 | GPP
HUSSAR | GLAUCONITIC DD |  | 486 | 300030 | LIGHT-MEDIUM | 0 | 219.1 |  | 0.033 |  | 7.2 |  |  |  | 7.2 |  | 7.3 | -0.1 | 64 |  | 3.07 | 0.17 | 0.18 | 0.8 | 80 | 859.7 | 43 | 9809 | -536 | 1396.1 | 1968 | 1994-11 | ABAND 1993
HUSSAR | GLAUCONITIC YY |  | 486 | 300051 | LIGHT-MEDIUM | 0 | 220.8 |  | 0.013 |  | 2.9 |  |  |  | 2.9 |  | 2.8 | 0.1 | 128 |  | 2.75 | 0.14 | 0.44 | 0.8 | 72 | 848.5 | 43 | 10427 | -531.5 | 1407.4 | 1979 | 1988-12 | ABAND 1997
HUSSAR | GLAUCONITIC FFF |  | 486 | 300906 | LIGHT-MEDIUM | 0 | 32.6 |  | 0.061 |  | 2 |  |  |  | 2 |  | 2 | 0 | 64 |  | 0.7 | 0.14 | 0.35 | 0.8 | 86 | 847 | 43 | 10478 | -503.7 | 1403.7 | 1980 | 1989-12 | ABAND 1988
HUSSAR | GLAUCONITIC RRR |  | 486 | 300918 | LIGHT-MEDIUM | 0 | 11.4 |  | 0.07 |  | 0.8 |  |  |  | 0.8 |  | 0.8 | 0 | 2 |  | 5.5 | 0.21 | 0.4 | 0.82 | 56 | 857 | 45 | 6280 | -523 | 1485.3 | 1982 | 1994-12 | ABAND 1994
HUSSAR | GLAUCONITIC VVV |  | 486 | 300922 | LIGHT-MEDIUM | 0 | 4.5 |  | 0.022 |  | 0.1 |  |  |  | 0.1 |  | 0.1 | 0 | 4 |  | 1.4 | 0.15 | 0.34 | 0.81 | 79 | 847 | 46 | 9874 | -514.8 | 1377.5 | 1980 | 1984-01 | ABAND 1997
HUSSAR | GLAUCONITIC L2L |  | 486 | 300938 | LIGHT-MEDIUM | 0 | 420.9 |  | 0.06 |  | 25.3 |  |  |  | 25.3 |  | 23.1 | 2.2 | 128 |  | 2.85 | 0.21 | 0.33 | 0.82 | 56 | 857 | 45 | 9684 | -455.3 | 1384.7 | 1990 | 2018-10 | GPP
HUSSAR | GLAUCONITIC M2M |  | 486 | 300939 | LIGHT-MEDIUM | 0 | 47.5 |  | 0.109 |  | 5.2 |  |  |  | 5.2 |  | 5.2 | 0 | 16 |  | 5.5 | 0.14 | 0.53 | 0.82 | 56 | 857 | 45 | 9742 | -430.3 | 1337.4 | 1990 | 2006-12 | ABAND 2014
HUSSAR | GLAUCONITIC P2P |  | 486 | 300942 | LIGHT-MEDIUM | 0 | 55.3 |  | 0.025 |  | 1.4 |  |  |  | 1.4 |  | 1.4 | 0 | 16 |  | 3 | 0.215 | 0.33 | 0.8 |  | 800 | 40 | 9828 |  | 1373.3 |  | 2002-07 | ABAND 2001
HUSSAR | GLAUCONITIC W2W | WATER FLOOD | 486 | 300949 | LIGHT-MEDIUM | 20 | 605.9 |  | 0.2 | 0.33 | 121.2 |  | 199.9 |  | 321.1 |  | 298.7 | 22.4 | 140 |  | 3.36 | 0.23 | 0.3 | 0.8 | 79 | 842 | 46 | 8518 | -594.4 | 1453.1 | 1994 | 2010-07 | GPP
HUSSAR | GLAUCONITIC C3C |  | 486 | 301503 | LIGHT-MEDIUM | 0 | 106 |  | 0.049 |  | 5.2 |  |  |  | 5.2 |  | 5.2 | 0 | 32 |  | 3.4 | 0.18 | 0.34 | 0.82 | 56 | 857 | 45 | 9915 | -516.2 | 1381.1 | 1995 | 2020-08 | ABAND 2018
HUSSAR | GLAUCONITIC G3G |  | 486 | 301507 | LIGHT-MEDIUM | 0 | 33 |  | 0.13 |  | 4.3 |  |  |  | 4.3 |  | 4.2 | 0.1 | 32 |  | 1 | 0.19 | 0.33 | 0.81 | 79 | 842 | 46 | 9672 | -474.2 | 1384.9 | 1997 | 2008-12 | GPP
HUSSAR | GLAUCONITIC H3H |  | 486 | 301508 | LIGHT-MEDIUM | 0 | 18.7 |  | 0.273 |  | 5.1 |  |  |  | 5.1 |  | 5.1 | 0 | 8 |  | 1.8 | 0.22 | 0.28 | 0.82 | 56 | 857 | 45 | 7377 | -474.5 | 1398.1 | 1997 | 2006-12 | GPP
HUSSAR | GLAUCONITIC I3I |  | 486 | 301509 | LIGHT-MEDIUM | 0 | 195.2 |  | 0.15 |  | 29.3 |  |  |  | 29.3 |  | 25 | 4.3 | 128 |  | 1.5 | 0.2 | 0.38 | 0.82 | 56 | 857 | 45 | 7499 | -524.3 | 1355.6 | 1997 | 2014-05 | GPP
HUSSAR | GLAUCONITIC U3U |  | 486 | 301521 | LIGHT-MEDIUM | 0 | 7 |  | 0.02857 |  | 0.2 |  |  |  | 0.2 |  | 0.2 | 0 | 8 |  | 1 | 0.17 | 0.42 | 0.89 | 48 | 860 | 40 | 7429 | -477.7 | 1382.7 | 2000 | 2015-03 | ABAND 2015
HUSSAR | GLAUCONITIC J4J |  | 486 | 301536 | LIGHT-MEDIUM | 0 | 88.2 |  | 0.1 |  | 8.8 |  |  |  | 8.8 |  | 7.4 | 1.4 | 64 |  | 1 | 0.21 | 0.19 | 0.81 | 79 | 842 | 46 | 9187 | -530 | 1397.3 | 2001 | 2017-12 | GPP
HUSSAR | GLAUCONITIC M4M |  | 486 | 301539 | LIGHT-MEDIUM | 0 | 78.7 |  | 0.1055 |  | 8.3 |  |  |  | 8.3 |  | 8.3 | 0 | 26 |  | 2.69 | 0.21 | 0.33 | 0.8 | 79 | 842 | 46 | 10581 | -568.7 | 1452.8 | 1995 | 2015-10 | ABAND 2015
HUSSAR | GLAUCONITIC O4O |  | 486 | 301541 | LIGHT-MEDIUM | 0 | 24.6 |  | 0.16 |  | 3.9 |  |  |  | 3.9 |  | 3.7 | 0.2 | 16 |  | 2.3 | 0.15 | 0.45 | 0.81 | 79 | 842 | 46 | 10384 | -537.4 | 1420.9 | 2002 | 2021-12 | GPP
HUSSAR | GLAUCONITIC T4T |  | 486 | 301546 | LIGHT-MEDIUM | 0 | 59.1 |  | 0.01 |  | 0.6 |  |  |  | 0.6 |  | 0.6 | 0 | 64 |  | 1.5 | 0.14 | 0.45 | 0.8 | 85 | 842 | 48 | 3779 | -548.5 | 1438.8 | 2002 | 2007-12 | ABAND 2015
HUSSAR | GLAUCONITIC E5E |  | 486 | 301705 | LIGHT-MEDIUM | 0 | 23 |  | 0.078 |  | 1.8 |  |  |  | 1.8 |  | 1.8 | 0 | 16 |  | 1.3 | 0.18 | 0.24 | 0.81 | 79 | 842 | 46 | 10589 | -545.2 | 1440.9 | 2002 | 2010-09 | ABAND 2010
HUSSAR | GLAUCONITIC M5M |  | 486 | 301713 | LIGHT-MEDIUM | 0 | 207.5 |  | 0.06 |  | 12.5 |  |  |  | 12.5 |  | 12.6 | -0.1 | 128 |  | 1.45 | 0.2 | 0.31 | 0.81 | 79 | 842 | 46 | 7015 | -502.8 | 1424.8 | 2003 | 2012-10 | GPP
HUSSAR | GLAUCONITIC O5O |  | 486 | 301715 | LIGHT-MEDIUM | 0 | 104.1 |  | 0.04 |  | 4.2 |  |  |  | 4.2 |  | 4.1 | 0.1 | 32 |  | 3.2 | 0.2 | 0.38 | 0.82 | 56 | 857 | 45 | 9485 | -418.2 | 1304.4 | 2003 | 2020-12 | GPP
HUSSAR | GLAUCONITIC Q5Q |  | 486 | 301717 | LIGHT-MEDIUM | 0 | 419.4 |  | 0.152 |  | 63.7 |  |  |  | 63.7 |  | 63.7 | 0 | 312 |  | 1.25 | 0.173 | 0.26 | 0.84 | 44 | 875.7 | 49 | 9384 | -555.2 | 1419.3 | 1956 | 2005-07 | ABAND 2005
HUSSAR | GLAUCONITIC B6B |  | 486 | 301728 | LIGHT-MEDIUM | 0 | 171.5 |  | 0.1 |  | 17.2 |  |  |  | 17.2 |  | 17 | 0.2 | 64 |  | 2.3 | 0.18 | 0.22 | 0.83 | 69 | 867 | 49 | 10088 | -532.5 | 1418.7 | 1997 | 1997-12 | GPP
HUSSAR | GLAUCONITIC C6C |  | 486 | 301729 | LIGHT-MEDIUM | 0 | 241.9 |  | 0.265 |  | 64.1 |  |  |  | 64.1 |  | 60.4 | 3.7 | 95 |  | 1.96 | 0.203 | 0.2 | 0.8 | 85 | 842 | 48 | 10483 | -575.6 | 1494.5 | 1995 | 2021-12
HUSSAR | GLAUCONITIC X6X | WATER FLOOD | 486 | 301750 | LIGHT-MEDIUM | 20 | 939.7 |  | 0.25 | 0.1 | 234.9 |  | 94 |  | 328.9 |  | 232.4 | 96.5 | 580 |  | 1.37 | 0.2 | 0.27 | 0.81 | 79 | 842 | 46 | 10198 |  | 1468.8 | 2004 | 2021-09 | GPP
HUSSAR | GLAUCONITIC A7A |  | 486 | 302901 | LIGHT-MEDIUM | 0 | 44.6 |  | 0.016 |  | 0.7 |  |  |  | 0.7 |  | 0.7 | 0 | 32 |  | 1.5 | 0.2 | 0.46 | 0.86 | 60 | 850 | 48 | 9818 | -535.8 | 1469.5 | 2001 | 2010-08 | ABAND 2010
HUSSAR | GLAUCONITIC D7D |  | 486 | 302904 | LIGHT-MEDIUM | 0 | 41.3 |  | 0.02 |  | 0.8 |  |  |  | 0.8 |  | 0.6 | 0.2 | 8 |  | 5.7 | 0.17 | 0.35 | 0.82 | 56 | 857 | 45 | 9176 |  | 1428.8 | 2006 | 2009-12 | GPP
HUSSAR | GLAUCONITIC O7O |  | 486 | 302915 | LIGHT-MEDIUM | 0 | 1062.9 |  | 0.12 |  | 127.5 |  |  |  | 127.5 |  | 111.7 | 15.8 | 64 |  | 9.5 | 0.26 | 0.18 | 0.82 | 56 | 857 | 45 | 9963 |  | 1394.8 | 2006 | 2019-12 | GPP
HUSSAR | GLAUCONITIC W7W |  | 486 | 302923 | LIGHT-MEDIUM | 0 | 52 |  | 0.2 |  | 10.4 |  |  |  | 10.4 |  | 9.6 | 0.8 | 32 |  | 2.1 | 0.16 | 0.41 | 0.82 | 56 | 857 | 45 | 10090 |  | 1415.2 | 2006 | 2021-12 | GPP
HUSSAR | GLAUCONITIC Z7Z |  | 486 | 302926 | LIGHT-MEDIUM | 0 | 142.1 |  | 0.18 |  | 25.6 |  |  |  | 25.6 |  | 22.6 | 3 | 128 |  | 1.45 | 0.15 | 0.37 | 0.81 | 79 | 842 | 46 | 10243 |  | 1430 | 2007 | 2020-11 | GPP
HUSSAR | GLAUCONITIC E8E |  | 486 | 302931 | LIGHT-MEDIUM | 0 | 8.6 |  | 0.035 |  | 0.3 |  |  |  | 0.3 |  | 0.3 | 0 | 8 |  | 0.9 | 0.22 | 0.34 | 0.82 |  | 850 | 53 | 5176 |  | 1336.3 |  | 2008-10 | GPP
HUSSAR | GLAUCONITIC F8F |  | 486 | 302932 | LIGHT-MEDIUM | 0 | 27.9 |  | 0.011 |  | 0.3 |  |  |  | 0.3 |  | 0.3 | 0 | 8 |  | 3 | 0.215 | 0.34 | 0.82 |  | 850 | 49 | 9651 |  | 1336.3 |  | 2008-10 | GPP
HUSSAR | GLAUCONITIC G8G |  | 486 | 302933 | LIGHT-MEDIUM | 0 | 140.1 |  | 0.08 |  | 11.2 |  |  |  | 11.2 |  | 7 | 4.2 | 48 |  | 4.33 | 0.14 | 0.42 | 0.83 | 80 | 860 | 40 | 9170 |  | 1499.2 | 2008 | 2011-10 | GPP
HUSSAR | GLAUCONITIC L8L |  | 486 | 302938 | LIGHT-MEDIUM | 0 | 38.7 |  | 0.0233 |  | 0.9 |  |  |  | 0.9 |  | 0.9 | 0 | 16 |  | 3.1 | 0.16 | 0.47 | 0.92 | 66 | 842 | 45 | 5640 |  | 1392.6 | 2003 | 2022-06 | ABAND 2022
HUSSAR | GLAUCONITIC Q8Q | PRIMARY | 486 | 302943 | LIGHT-MEDIUM | 0 |  | 10.7 | 0.02 |  |  | 0.2 |  |  |  | 0.2 |  |  |  | 8 | 1.2 | 0.195 | 0.34 | 0.87 | [7 empty] | 2021-05
HUSSAR | GLAUCONITIC Q8Q | TOTAL | 486 | 302943 | LIGHT-MEDIUM | 0 | 211.3 |  |  |  | 48.3 |  | 10 |  | 58.3 |  | 48.9 | 9.4 | 40 | [5 empty] | 53 | 877 | 56 | 10380 |  | 1490 | 2008 | 2021-05 | GPP
HUSSAR | GLAUCONITIC Q8Q | WATER FLOOD | 486 | 302943 | LIGHT-MEDIUM | 20 |  | 200.6 | 0.24 | 0.05 |  | 48.1 |  | 10 |  | 58.1 |  |  |  | 32 | 5.6 | 0.195 | 0.34 | 0.87 | [7 empty] | 2021-05 | GPP
HUSSAR | GLAUCONITIC T8T |  | 486 | 302946 | LIGHT-MEDIUM | 0 | 38.5 |  | 0.0233 |  | 0.9 |  |  |  | 0.9 |  | 0.9 | 0 | 32 |  | 1 | 0.18 | 0.24 | 0.88 | 54 | 844 | 40 | 6130 |  | 1378.5 | 2008 | 2023-10 | ABAND 2023
HUSSAR | GLAUCONITIC D9D |  | 486 | 303004 | LIGHT-MEDIUM | 0 | 841.1 |  | 0.3 |  | 252.3 |  |  |  | 252.3 |  | 198.7 | 53.6 | 461 |  | 1.42 | 0.2 | 0.27 | 0.88 | 51 | 864 | 47 | 9190 |  | 1519.8 | 2008 | 2021-07 | GPP
HUSSAR | GLAUCONITIC H10H |  | 486 | 303034 | LIGHT-MEDIUM | 0 | 105.2 |  | 0.1 |  | 10.5 |  |  |  | 10.5 |  | 7.5 | 3 | 32 |  | 3 | 0.18 | 0.3 | 0.87 | 54 | 872 | 54 | 10356 |  | 1500 | 2010 | 2012-07 | GPP
HUSSAR | GLAUCONITIC W10W |  | 486 | 303049 | LIGHT-MEDIUM | 0 | 84.4 |  | 0.033 |  | 2.8 |  |  |  | 2.8 |  | 2.8 | 0 | 32 |  | 2.1 | 0.2 | 0.27 | 0.86 | 62 | 863 | 46 | 10723 |  | 1514.6 | 2013 | 2020-10 | ABAND 2020
HUSSAR | LOWER MANNVILLE H |  | 486 | 310008 | LIGHT-MEDIUM | 0 | 120.8 |  | 0.05 |  | 6 |  |  |  | 6 |  | 1.8 | 4.2 | 32 |  | 3.5 | 0.2 | 0.35 | 0.83 | 83 | 882 | 45 | 13431 |  | 1411.2 | 2013 | 2014-12 | GPP
HUSSAR | OSTRACOD C |  | 486 | 312003 | LIGHT-MEDIUM | 0 | 79.5 |  | 0.02 |  | 1.6 |  |  |  | 1.6 |  |  | 1.6 | 64 |  | 0.76 | 0.23 | 0.1 | 0.79 | 82 | 859.7 | 54 | 10198 | -534.7 | 1439.7 | 1958 | 1968-03 | ABAND 1961
HUSSAR | OSTRACOD H |  | 486 | 312008 | LIGHT-MEDIUM | 0 | 48.7 |  | 0.01 |  | 0.5 |  |  |  | 0.5 |  | 0.2 | 0.3 | 16 |  | 2.44 | 0.2 | 0.21 | 0.79 | 82 | 859.7 | 46 | 10119 | -525.7 | 1397.1 | 1959 | 1968-03 | ABAND 1963
HUSSAR | OSTRACOD P |  | 486 | 312016 | LIGHT-MEDIUM | 0 | 124.7 |  | 0.094 |  | 11.7 |  |  |  | 11.7 |  | 11.7 | 0 | 64 |  | 1.23 | 0.23 | 0.15 | 0.81 | 62 | 859.7 | 49 | 9999 | -490.9 | 1397.2 | 1965 | 1981-12 | ABAND 1988
HUSSAR | OSTRACOD FF |  | 486 | 312032 | LIGHT-MEDIUM | 0 | 88.7 |  | 0.06 |  | 5.3 |  |  |  | 5.3 |  | 5.3 | 0 | 64 |  | 1.3 | 0.18 | 0.26 | 0.8 | 84 | 841 | 40 | 10121 | -543 | 1425.1 | 1984 | 1996-06 | GPP
HUSSAR | OSTRACOD VV |  | 486 | 312048 | LIGHT-MEDIUM | 0 | 14.3 |  | 0.014 |  | 0.2 |  |  |  | 0.2 |  | 0.2 | 0 | 4 |  | 3 | 0.21 | 0.35 | 0.87 | 52 | 861 | 49 | 9956 | -451.4 | 1339.5 | 1999 | 2006-10 | ABAND 2006
HUSSAR | OSTRACOD RRR |  | 486 | 312118 | LIGHT-MEDIUM | 0 | 132.7 |  | 0.05 |  | 6.6 |  |  |  | 6.6 |  | 1.1 | 5.5 | 64 |  | 2 | 0.18 | 0.36 | 0.9 | 40 | 885 | 47 | 8270 |  | 1474 | 2007 | 2010-12 | GPP
HUSSAR | BASAL MANNVILLE A |  | 486 | 320001 | LIGHT-MEDIUM | 0 | 106.4 |  | 0.034 |  | 3.6 |  |  |  | 3.6 |  | 3.6 | 0 | 33 |  | 2.13 | 0.22 | 0.14 | 0.8 | 82 | 849.3 | 46 | 10279 | -546.3 | 1455.4 | 1957 | 1968-03 | ABAND 1963
HUSSAR | BASAL MANNVILLE C |  | 486 | 320003 | LIGHT-MEDIUM | 0 | 420.7 |  | 0.1 |  | 42.1 |  |  |  | 42.1 |  | 29.9 | 12.2 | 128 |  | 2.6 | 0.2 | 0.21 | 0.8 | 82 | 849.3 | 47 | 10259 | -539.3 | 1451.6 | 1952 | 2013-04 | GPP
HUSSAR | BASAL MANNVILLE E |  | 486 | 320005 | LIGHT-MEDIUM | 0 | 211.9 |  | 0.013 |  | 2.8 |  |  |  | 2.8 |  | 2.8 | 0 | 32 |  | 6.4 | 0.168 | 0.23 | 0.8 | 82 | 849.3 | 44 | 10089 | -495.4 | 1418.9 | 1959 | 1964-04 | ABAND 1963
HUSSAR | BASAL MANNVILLE G |  | 486 | 320007 | LIGHT-MEDIUM | 0 | 111.2 |  | 0.011 |  | 1.2 |  |  |  | 1.2 |  | 1.2 | 0 | 16 |  | 5.79 | 0.2 | 0.25 | 0.8 | 82 | 849.3 | 43 | 10447 | -502.2 | 1399.8 | 1960 | 1996-06 | GPP
HUSSAR | BASAL MANNVILLE I |  | 486 | 320009 | LIGHT-MEDIUM | 0 | 1883.3 |  | 0.2 |  | 376.7 |  |  |  | 376.7 |  | 158.5 | 218.2 | 345 |  | 7.13 | 0.174 | 0.45 | 0.8 | 84 | 849.3 | 38 | 10165 | -535.5 | 1433.5 | 1955 | 2022-07 | GPP
HUSSAR | BASAL MANNVILLE L |  | 486 | 320012 | LIGHT-MEDIUM | 0 | 70.3 |  | 0.06 |  | 4.2 |  |  |  | 4.2 |  | 4.2 | 0 | 32 |  | 1.83 | 0.2 | 0.25 | 0.8 | 82 | 849 | 46 | 10247 | -544.3 | 1449.3 | 1958 | 2015-12 | ABAND 2015
HUSSAR | BASAL MANNVILLE P |  | 486 | 320016 | LIGHT-MEDIUM | 0 | 249.5 |  | 0.049 |  | 12.2 |  |  |  | 12.2 |  | 12.3 | -0.1 | 65 |  | 4.57 | 0.15 | 0.3 | 0.8 | 82 | 849.3 | 44 | 9939 | -521 | 1426 | 1964 | 1983-12 | ABAND 1988
HUSSAR | BASAL MANNVILLE Q |  | 486 | 320017 | LIGHT-MEDIUM | 0 | 953.1 |  | 0.05875 |  | 56 |  |  |  | 56 |  | 56 | 0 | 317 |  | 2.32 | 0.2 | 0.19 | 0.8 | 82 | 849 | 46 | 10129 | -588.8 | 1457.8 | 1959 | 1996-06 | GPP
HUSSAR | BASAL MANNVILLE Y |  | 486 | 320025 | LIGHT-MEDIUM | 0 | 176.3 |  | 0.103 |  | 18.2 |  |  |  | 18.2 |  | 17.9 | 0.3 | 65 |  | 2.32 | 0.2 | 0.26 | 0.79 | 82 | 849.3 | 42 | 10130 | -483.4 | 1426.8 | 1959 | 2009-12 | GPP
HUSSAR | BASAL MANNVILLE KK |  | 486 | 320037 | LIGHT-MEDIUM | 0 | 15 |  | 0.02 |  | 0.3 |  |  |  | 0.3 |  | 0.3 | 0 | 13 |  | 1.83 | 0.12 | 0.35 | 0.81 | 84 | 849.3 | 44 | 10269 | -532.8 | 1409.7 | 1969 | 1970-08 | ABAND 1995
HUSSAR | BASAL MANNVILLE OO |  | 486 | 320041 | LIGHT-MEDIUM | 0 | 1630.6 |  | 0.15 |  | 244.6 |  |  |  | 244.6 |  | 163.6 | 81 | 317 |  | 6.74 | 0.16 | 0.47 | 0.9 | 61 | 877 | 37 | 9848 | -541 | 1421.4 | 1977 | 2018-12 | GPP
HUSSAR | BASAL MANNVILLE QQ |  | 486 | 320043 | LIGHT-MEDIUM | 0 | 56.6 |  | 0.028 |  | 1.6 |  |  |  | 1.6 |  | 1.6 | 0 | 32 |  | 2 | 0.17 | 0.35 | 0.8 | 82 | 840 | 43 | 11269 | -620.6 | 1519.5 | 1979 | 1999-05 | ABAND 1999
HUSSAR | BASAL MANNVILLE UU |  | 486 | 320047 | LIGHT-MEDIUM | 0 | 35.8 |  | 0.028 |  | 1 |  |  |  | 1 |  | 1 | 0 | 32 |  | 2 | 0.14 | 0.5 | 0.8 | 84 | 857 | 42 | 10661 | -590.7 | 1481.9 | 1980 | 1999-05 | ABAND 1999
HUSSAR | BASAL MANNVILLE AAA |  | 486 | 320601 | LIGHT-MEDIUM | 0 | 614 |  | 0.02 |  | 12.3 |  |  |  | 12.3 |  | 12.3 | 0 | 64 |  | 12.46 | 0.15 | 0.41 | 0.87 | 52 | 861 | 49 | 10047 | -542.2 | 1421.1 | 1985 | 1998-11 | ABAND 2014
HUSSAR | BASAL MANNVILLE JJJ | WATER FLOOD | 486 | 320610 | LIGHT-MEDIUM | 20 | 567 |  | 0.1 | 0.1 | 56.7 |  | 56.7 |  | 113.4 |  | 97.9 | 15.5 | 160 |  | 3.13 | 0.232 | 0.39 | 0.8 | 56 | 857 | 45 | 10162 | -505.6 | 1432.9 | 1996 | 2015-12-B | GPP
HUSSAR | BASAL MANNVILLE KKK |  | 486 | 320611 | LIGHT-MEDIUM | 0 | 53.9 |  | 0.019 |  | 1 |  |  |  | 1 |  | 1 | 0 | 6 |  | 8 | 0.22 | 0.4 | 0.85 | 125 | 850 | 44 | 10235 | -550.7 | 1446.9 | 1998 | 1999-09 | ABAND 1999
HUSSAR | BASAL MANNVILLE OOO |  | 486 | 320615 | LIGHT-MEDIUM | 0 | 8.4 |  | 0.012 |  | 0.1 |  |  |  | 0.1 |  | 0.1 | 0 | 1 |  | 6.8 | 0.21 | 0.34 | 0.89 | 49 | 894 | 41 | 10084 | -468.1 | 1349.4 | 1999 | 2002-04 | ABAND 2006
HUSSAR | BASAL MANNVILLE QQQ |  | 486 | 320617 | LIGHT-MEDIUM | 0 | 73.5 |  | 0.024 |  | 1.8 |  |  |  | 1.8 |  | 1.8 | 0 | 16 |  | 8.2 | 0.14 | 0.5 | 0.8 | 48 | 878 | 47 | 8127 | -540.2 | 1413 | 2000 | 2004-06 | ABAND 2004
HUSSAR | BASAL MANNVILLE XXX |  | 486 | 320624 | LIGHT-MEDIUM | 0 | 81.1 |  | 0.0222 |  | 1.8 |  |  |  | 1.8 |  | 1.8 | 0 | 32 |  | 2.8 | 0.2 | 0.48 | 0.87 | 58 | 860 | 48 | 10303 | -574.1 | 1460 | 2001 | 2021-05 | ABAND 2021
HUSSAR | BASAL MANNVILLE ZZZ |  | 486 | 320626 | LIGHT-MEDIUM | 0 | 291.9 |  | 0.06 |  | 17.5 |  |  |  | 17.5 |  | 14 | 3.5 | 64 |  | 6 | 0.156 | 0.44 | 0.87 | 52 | 862 | 49 | 9627 | -537.4 | 1412.3 | 2002 | 2018-10 | GPP
HUSSAR | BASAL MANNVILLE C2C |  | 486 | 320629 | LIGHT-MEDIUM | 0 | 47.9 |  | 0.013 |  | 0.6 |  |  |  | 0.6 |  | 0.6 | 0 | 8 |  | 6 | 0.18 | 0.37 | 0.88 | 53 | 880 | 42 | 10068 | -461.2 | 1366 | 2002 | 2004-08 | ABAND 2004
HUSSAR | BASAL MANNVILLE N2N |  | 486 | 320640 | LIGHT-MEDIUM | 0 | 25.3 |  | 0.012 |  | 0.3 |  |  |  | 0.3 |  | 0.3 | 0 | 4 |  | 9.7 | 0.15 | 0.47 | 0.82 | 70 | 870 | 47 | 9326 | -530.7 | 1494.6 | 2003 | 2007-10 | ABAND 2007
HUSSAR | BASAL MANNVILLE V2V |  | 486 | 320648 | LIGHT-MEDIUM | 0 | 894.4 |  | 0.05 |  | 44.7 |  |  |  | 44.7 |  | 27.9 | 16.8 | 257 |  | 7.11 | 0.1 | 0.45 | 0.89 | 45 | 878 | 47 | 8766 | -531 | 1448.5 | 2003 | 2018-12 | GPP
HUSSAR | BASAL MANNVILLE W2W |  | 486 | 320649 | LIGHT-MEDIUM | 0 | 196.6 |  | 0.13 |  | 25.6 |  |  |  | 25.6 |  | 26 | -0.4 | 100 |  | 2 | 0.18 | 0.4 | 0.91 | 35 | 878 | 42 | 7468 | -530.7 | 1465.4 | 2003 | 2009-08 | GPP
HUSSAR | BASAL MANNVILLE F3F |  | 486 | 320706 | LIGHT-MEDIUM | 0 | 354.8 |  | 0.1 |  | 35.5 |  |  |  | 35.5 |  | 29.4 | 6.1 | 128 |  | 3 | 0.21 | 0.45 | 0.8 | 66 | 850 | 46 | 10325 | -496.6 | 1417.9 | 1964 | 2012-12 | GPP
HUSSAR | BASAL MANNVILLE G3G |  | 486 | 320707 | LIGHT-MEDIUM | 0 | 1307.9 |  | 0.1 |  | 130.8 |  |  |  | 130.8 |  | 33.8 | 97 | 256 |  | 7.38 | 0.161 | 0.5 | 0.86 | 60 | 861 | 47 | 10347 | -556.5 | 1478.1 | 2004 | 2021-08 | GPP
HUSSAR | BASAL MANNVILLE M3M |  | 486 | 320713 | LIGHT-MEDIUM | 0 | 77 |  | 0.21 |  | 16.2 |  |  |  | 16.2 |  | 15.9 | 0.3 | 64 |  | 1.5 | 0.14 | 0.31 | 0.83 | 80 | 847 | 45 | 12078 | -577 | 1504.1 | 1999 | 2023-12 | GPP
HUSSAR | BASAL MANNVILLE N3N |  | 486 | 320714 | LIGHT-MEDIUM | 0 | 91.5 |  | 0.013 |  | 1.2 |  |  |  | 1.2 |  | 0.9 | 0.3 | 16 |  | 5 | 0.18 | 0.27 | 0.87 | 52 | 862 | 49 | 9824 |  | 1410 | 2006 | 2008-12 | GPP
HUSSAR | BASAL MANNVILLE Q3Q |  | 486 | 320717 | LIGHT-MEDIUM | 0 | 11.4 |  | 0.018 |  | 0.2 |  |  |  | 0.2 |  | 0.2 | 0 | 4 |  | 5.4 | 0.14 | 0.54 | 0.82 | 56 | 857 | 45 | 6154 |  | 1416.8 | 2006 | 2009-10 | ABAND 2009
HUSSAR | BASAL MANNVILLE X3X |  | 486 | 320724 | LIGHT-MEDIUM | 0 | 70.4 |  | 0.02 |  | 1.4 |  |  |  | 1.4 |  | 1.4 | 0 | 32 |  | 2.7 | 0.18 | 0.48 | 0.87 | 55 | 875 | 54 | 10590 |  | 1475.9 | 2008 | 2020-12 | ABAND 2020
HUSSAR | BASAL MANNVILLE D4D |  | 486 | 320730 | LIGHT-MEDIUM | 0 | 37.1 |  | 0.0188 |  | 0.7 |  |  |  | 0.7 |  | 0.7 | 0 | 16 |  | 3.5 | 0.14 | 0.45 | 0.86 | 62 | 846 | 43 | 9670 |  | 1427.5 | 2008 | 2023-08 | ABAND 2023
HUSSAR | BASAL MANNVILLE I4I |  | 486 | 320735 | HEAVY | 0 | 11.6 |  | 0.035 |  | 0.4 |  |  |  | 0.4 |  | 0.4 | 0 | 4 |  | 2.7 | 0.2 | 0.41 | 0.91 | 40 | 914 | 41 | 9540 |  | 1334.8 | 2008 | 2011-05 | ABAND 2011
HUSSAR | BASAL MANNVILLE K4K |  | 486 | 320737 | LIGHT-MEDIUM | 0 | 7.3 |  | 0.014 |  | 0.1 |  |  |  | 0.1 |  | 0 | 0.1 | 2 |  | 3 | 0.19 | 0.28 | 0.89 | 45 | 890 | 53 | 9584 | -616.2 | 1438.9 | 2002 | 2002-12 | ABAND 2002
HUSSAR | BASAL MANNVILLE L4L |  | 486 | 320738 | LIGHT-MEDIUM | 0 | 150.8 |  | 0.05 |  | 7.5 |  |  |  | 7.5 |  | 0.8 | 6.7 | 32 |  | 9 | 0.17 | 0.65 | 0.88 | 51 | 879 | 46 | 9870 |  | 1477.5 | 2008 | 2009-12 | GPP
HUSSAR | BASAL MANNVILLE M4M |  | 486 | 320739 | LIGHT-MEDIUM | 0 | 82.4 |  | 0.05 |  | 4.1 |  |  |  | 4.1 |  | 0.8 | 3.3 | 16 |  | 5 | 0.18 | 0.35 | 0.88 | 54 | 872 | 42 | 9870 |  | 1388.7 | 2008 | 2010-06 | GPP
HUSSAR | BASAL MANNVILLE O4O |  | 486 | 320741 | LIGHT-MEDIUM | 0 | 87.2 |  | 0.1 |  | 8.7 |  |  |  | 8.7 |  | 6.8 | 1.9 | 32 |  | 2.5 | 0.21 | 0.41 | 0.88 | 54 | 870 | 40 | 9740 |  | 1327.3 | 2009 | 2010-09 | GPP
HUSSAR | BASAL MANNVILLE P4P |  | 486 | 320742 | LIGHT-MEDIUM | 0 | 46.5 |  | 0.006 |  | 0.3 |  |  |  | 0.3 |  | 0.3 | 0 | 32 |  | 2 | 0.16 | 0.49 | 0.89 | 50 | 872 | 42 | 9250 |  | 1398.9 | 2007 | 2023-11 | ABAND 2023
HUSSAR | BASAL MANNVILLE R4R |  | 486 | 320744 | LIGHT-MEDIUM | 0 | 8.1 |  | 0.086 |  | 0.7 |  |  |  | 0.7 |  | 0.2 | 0.5 | 4 |  | 4 | 0.12 | 0.51 | 0.86 | 62 | 857 | 42 | 10240 |  | 1410.3 | 2010 | 2011-12 | GPP
HUSSAR | BASAL MANNVILLE B5B |  | 486 | 320902 | LIGHT-MEDIUM | 0 | 927.2 |  | 0.05 |  | 46.4 |  |  |  | 46.4 |  | 19.6 | 26.8 | 96 |  | 10.83 | 0.17 | 0.39 | 0.86 | 60 | 860 | 47 | 10260 |  | 1474.5 | 2010 | 2014-07 | GPP
HUSSAR | BASAL MANNVILLE I5I |  | 486 | 320909 | LIGHT-MEDIUM | 0 | 98.4 |  | 0.15 |  | 14.8 |  |  |  | 14.8 |  | 8.5 | 6.3 | 32 |  | 4 | 0.17 | 0.48 | 0.87 | 59 | 878 | 43 | 10950 |  | 1402.5 | 2010 | 2011-12 | GPP
HUSSAR | BASAL MANNVILLE J5J |  | 486 | 320910 | LIGHT-MEDIUM | 0 | 48.6 |  | 0.1 |  | 4.9 |  |  |  | 4.9 |  | 0.4 | 4.5 | 16 |  | 3.7 | 0.18 | 0.47 | 0.86 | 62 | 849 | 41 | 9700 |  | 1344.7 | 2010 | 2011-05 | GPP
HUSSAR | BASAL MANNVILLE R5R |  | 486 | 320918 | LIGHT-MEDIUM | 0 | 24.8 |  | 0.05 |  | 1.2 |  |  |  | 1.2 |  | 0.3 | 0.9 | 16 |  | 3.7 | 0.14 | 0.66 | 0.88 | 51 | 882 | 47 | 10105 |  | 1471.3 | 2011 | 2012-12 | GPP
HUSSAR | BASAL MANNVILLE S5S |  | 486 | 320919 | LIGHT-MEDIUM | 0 | 16.2 |  | 0.0308 |  | 0.5 |  |  |  | 0.5 |  | 0.5 | 0 | 4 |  | 7.6 | 0.15 | 0.6 | 0.89 | 46 | 886 | 47 | 9434 |  | 1478.3 | 2011 | 2014-11 | ABAND 2014
HUSSAR | BASAL MANNVILLE X5X |  | 486 | 320924 | LIGHT-MEDIUM | 0 | 51.8 |  | 0.05 |  | 2.6 |  |  |  | 2.6 |  | 2.6 | 0 | 32 |  | 2 | 0.18 | 0.5 | 0.9 | 43 | 873 | 44 | 8167 |  | 1386.2 | 2013 | 2020-12 | GPP
HUSSAR | BASAL MANNVILLE A6A |  | 486 | 320927 | LIGHT-MEDIUM | 0 | 126.7 |  | 0.05 |  | 6.3 |  |  |  | 6.3 |  | 3.9 | 2.4 | 32 |  | 3.5 | 0.2 | 0.35 | 0.87 | 52 | 862 | 49 | 9887 |  | 1429.3 | 2013 | 2014-12 | GPP
HUSSAR | BASAL MANNVILLE B6B |  | 486 | 320928 | LIGHT-MEDIUM | 0 | 7699.1 |  | 0.015 |  | 115.5 |  |  |  | 115.5 |  | 26.4 | 89.1 | 743 |  | 15.27 | 0.12 | 0.35 | 0.87 | 52 | 862 | 49 | 9887 |  | 1427.5 | 2016 | 2019-05 | GPP
HUSSAR | BASAL QUARTZ B |  | 486 | 334002 | LIGHT-MEDIUM | 0 | 82.9 |  | 0.041 |  | 3.4 |  |  |  | 3.4 |  | 3.4 | 0 | 32 |  | 3.4 | 0.17 | 0.44 | 0.8 | 70 | 870 | 30 | 9656 | -452.6 | 1335.8 | 1981 | 2013-12 | ABAND 2013
HUSSAR | BASAL QUARTZ C |  | 486 | 334003 | LIGHT-MEDIUM | 0 | 28.5 |  | 0.042 |  | 1.2 |  |  |  | 1.2 |  | 1.2 | 0 | 32 |  | 1.2 | 0.16 | 0.46 | 0.86 | 66 | 881 | 32 | 9943 | -478.2 | 1398.8 | 2000 | 2017-11 | ABAND 2017
HUSSAR | BASAL QUARTZ F |  | 486 | 334006 | LIGHT-MEDIUM | 0 | 6.2 |  | 0.016 |  | 0.1 |  |  |  | 0.1 |  | 0 | 0.1 | 2 |  | 4.5 | 0.15 | 0.45 | 0.84 | 68 | 877 | 46 | 10807 | -600.7 | 1517.3 | 1980 | 1983-12 | ABAND 1982
HUSSAR | BASAL QUARTZ K |  | 486 | 334011 | LIGHT-MEDIUM | 0 | 2049.1 |  | 0.1 |  | 204.9 |  |  |  | 204.9 |  | 63.5 | 141.4 | 587 |  | 4.49 | 0.155 | 0.43 | 0.88 | 54 | 880 | 47 | 10487 |  | 1501 | 2012 | 2022-08 | GPP
HUSSAR | BASAL QUARTZ L |  | 486 | 334012 | LIGHT-MEDIUM | 0 | 134.2 |  | 0.05 |  | 6.7 |  |  |  | 6.7 |  | 4 | 2.7 | 32 |  | 5 | 0.15 | 0.35 | 0.86 | 62 | 849 | 44 | 9853 |  | 1408.4 | 2019 | 2021-07 | GPP
HUSSAR | BASAL QUARTZ M |  | 486 | 334013 | LIGHT-MEDIUM | 0 | 1443.2 |  | 0.05 |  | 72.2 |  |  |  | 72.2 |  | 16.3 | 55.9 | 192 |  | 8 | 0.18 | 0.4 | 0.87 | 57 | 860 | 44 | 9704 | -552.2 | 1446.3 | 2021 | 2023-06 | GPP
HUSSAR | BASAL QUARTZ N |  | 486 | 334014 | LIGHT-MEDIUM | 0 | 1999.3 |  | 0.1 |  | 199.9 |  |  |  | 199.9 |  | 38.5 | 161.4 | 192 |  | 12 | 0.15 | 0.35 | 0.89 | 46 | 870 | 45 | 8629 | -564 | 1452 | 2022 | 2022-08 | GPP
HUSSAR | PEKISKO B |  | 486 | 642002 | LIGHT-MEDIUM | 0 | 147.2 |  | 0.0203 |  | 3 |  |  |  | 3 |  | 3 | 0 | 66 |  | 5 | 0.08 | 0.32 | 0.82 | 75 | 854 | 47 | 10181 | -576.1 | 1441.5 | 1980 | 2019-12 | ABAND 2019
HUSSAR | PEKISKO C |  | 486 | 642003 | LIGHT-MEDIUM | 0 | 334.4 |  | 0.05 |  | 16.7 |  |  |  | 16.7 |  | 4.3 | 12.4 | 64 |  | 12.5 | 0.09 | 0.46 | 0.86 | 64 | 863 | 43 | 10806 |  | 1419 | 2010 | 2011-07 | GPP
HUSSAR | PEKISKO D |  | 486 | 642004 | LIGHT-MEDIUM | 0 | 245.7 |  | 0.1 |  | 24.6 |  |  |  | 24.6 |  | 8.7 | 15.9 | 64 |  | 9.7 | 0.07 | 0.35 | 0.87 | 54 | 862 | 50 | 9603 |  | 1486.3 | 2010 | 2011-10 | GPP
HUSSAR | PEKISKO E |  | 486 | 642005 | LIGHT-MEDIUM | 0 | 189.5 |  | 0.0174 |  | 3.3 |  |  |  | 3.3 |  | 3.3 | 0 | 128 |  | 9.2 | 0.05 | 0.63 | 0.87 | 58 | 867 | 49 | 10413 |  | 1502.8 | 2011 | 2022-03 | ABAND 2021
HUSSAR | COMMINGLED POOL 003 | PRIMARY | 486 | 800360 | LIGHT-MEDIUM | 0 |  | 1252.9 | 0.1 |  |  | 125.3 |  |  |  | 125.3 |  |  |  | 307 | 4.23 | 0.18 | 0.33 | 0.8 | [7 empty] | 2019-11
HUSSAR | COMMINGLED POOL 003 | TOTAL | 486 | 800360 | LIGHT-MEDIUM | 0 | 3589.1 |  |  |  | 288.8 |  | 116.8 |  | 405.6 |  | 212.5 | 193.1 | 629 | [5 empty] | 40 | 884 | 46 | 9480 |  | 1479.6 | 2010 | 2019-11 | GPP
HUSSAR | COMMINGLED POOL 003 | WATER FLOOD | 486 | 800360 | LIGHT-MEDIUM | 20 |  | 2336.2 | 0.07 | 0.05 |  | 163.5 |  | 116.8 |  | 280.3 |  |  |  | 322 | 7.52 | 0.18 | 0.33 | 0.8 | [7 empty] | 2019-11
HUSSAR | COMMINGLED POOL 005 | PRIMARY | 486 | 800560 | LIGHT-MEDIUM | 0 |  | 1346.7 | 0.1 |  |  | 134.7 |  |  |  | 134.7 |  |  |  | 372 | 4.81 | 0.168 | 0.44 | 0.8 |  |  | 44 | 10076 |  | 1416.4 |  | 2020-04
HUSSAR | COMMINGLED POOL 005 | TOTAL | 486 | 800560 | LIGHT-MEDIUM | 0 | 2466.9 |  |  |  | 246.7 |  | 153.5 |  | 400.2 |  | 327.6 | 72.6 | 860 | [5 empty] | 81 | 849.3 | 44 | 10076 | -509.8 | 1416.4 | 1964 | 2020-04 | GPP
HUSSAR | COMMINGLED POOL 005 | WATER FLOOD | 486 | 800560 | LIGHT-MEDIUM | 20 |  | 1120.2 | 0.1 | 0.137 |  | 112 |  | 153.5 |  | 265.5 |  |  |  | 488 | 3.05 | 0.168 | 0.44 | 0.8 |  |  | 44 | 10076 |  | 1416.4 |  | 2020-04
HUSSAR | COMMINGLED POOL 025 |  | 486 | 802560 | LIGHT-MEDIUM | 0 | 22 |  | 0.082 |  | 1.8 |  |  |  | 1.8 |  | 1.8 | 0 | 32 |  | 1.7 | 0.1 | 0.5 | 0.81 | 72 | 838 | 43 | 9945 | -523.6 | 1391.3 | 1979 | 2010-09 | ABAND 2010
HUSSAR | COMMINGLED POOL 030 |  | 486 | 803060 | LIGHT-MEDIUM | 0 | 85.1 |  | 0.14 |  | 11.9 |  |  |  | 11.9 |  | 12 | -0.1 | 32 |  | 2.8 | 0.21 | 0.48 | 0.87 | 60 | 855 | 43 | 9847 | -485.8 | 1423.6 | 2001 | 2020-12 | GPP
HUSSAR | COMMINGLED POOL 031 |  | 486 | 803160 | LIGHT-MEDIUM | 0 | 6.2 |  | 0.0077 |  | 0 |  |  |  | 0 |  | 0 | 0 | 2 |  | 5 | 0.15 | 0.54 | 0.9 | 40 | 850 | 44 | 6660 |  | 1385 | 2008 | 2020-12 | ABAND 2012
HUSSAR | COMMINGLED POOL 049 |  | 486 | 804960 | LIGHT-MEDIUM | 0 | 216.3 |  | 0.1 |  | 21.6 |  |  |  | 21.6 |  | 21.7 | -0.1 | 64 |  | 4.4 | 0.16 | 0.4 | 0.8 | 88 | 860 | 49 | 10718 | -582.2 | 1457.8 | 1978 | 1980-02 | GPP
HUSSAR | COMMINGLED MFP9501 |  | 486 | 950160 | LIGHT-MEDIUM | 0 | 793.4 |  | 0.07 |  | 55.5 |  |  |  | 55.5 |  | 41.9 | 13.6 | 256 |  | 4.35 | 0.15 | 0.5 | 0.95 | 64 | 864.9 | 37 | 9138 | -432.4 | 1284.3 | 1977 | 2014-03 | GPP
HUXLEY | VIKING I |  | 488 | 218009 | LIGHT-MEDIUM | 0 | 146 |  | 0.3 |  | 43.8 |  |  |  | 43.8 |  | 40.4 | 3.4 | 128 |  | 3.6 | 0.08 | 0.55 | 0.88 | 45 | 830 | 55 | 7000 |  | 1449.9 | 2005 | 2018-04 | GPP
HUXLEY | VIKING J |  | 488 | 218010 | LIGHT-MEDIUM | 0 | 171.7 |  | 0.1 |  | 17.2 |  |  |  | 17.2 |  | 12.4 | 4.8 | 64 |  | 6.5 | 0.08 | 0.4 | 0.86 | 57 | 820 | 54 | 8000 |  | 1503.7 | 2006 | 2012-10 | GPP
HUXLEY | VIKING K |  | 488 | 218011 | LIGHT-MEDIUM | 0 | 48.4 |  | 0.1 |  | 4.8 |  |  |  | 4.8 |  | 0.4 | 4.4 | 32 |  | 5 | 0.06 | 0.4 | 0.84 | 66 | 830 | 57 | 9714 |  | 1487.7 | 2005 | 2013-06 | GPP
HUXLEY | VIKING L |  | 488 | 218012 | LIGHT-MEDIUM | 0 | 62.1 |  | 0.05 |  | 3.1 |  |  |  | 3.1 |  | 1.8 | 1.3 | 64 |  | 3 | 0.08 | 0.53 | 0.86 | 56 | 828 | 52 | 8197 |  | 1460 | 2012 | 2013-08 | GPP
HUXLEY | UPPER MANNVILLE J |  | 488 | 250010 | LIGHT-MEDIUM | 0 | 316.5 |  | 0.085 |  | 26.9 |  |  |  | 26.9 |  | 26.9 | 0 | 64 |  | 4.5 | 0.18 | 0.29 | 0.86 | 58 | 864 | 53 | 9661 | -723 | 1634.9 | 1997 | 2017-06 | GPP
HUXLEY | LOWER MANNVILLE B |  | 488 | 310002 | LIGHT-MEDIUM | 0 | 73.1 |  | 0.155 |  | 11.3 |  |  |  | 11.3 |  | 11.4 | -0.1 | 16 |  | 4.1 | 0.16 | 0.2 | 0.87 | 47 | 875 | 62 | 8250 | -734.8 | 1593.7 | 1988 | 2011-12 | GPP
HUXLEY | LOWER MANNVILLE C |  | 488 | 310003 | LIGHT-MEDIUM | 0 | 38.8 |  | 0.067 |  | 2.6 |  |  |  | 2.6 |  | 2.6 | 0 | 16 |  | 3.1 | 0.12 | 0.25 | 0.87 | 47 | 875 | 62 | 11459 | -719.4 | 1578.3 | 1988 | 1996-06 | GPP
HUXLEY | NISKU A |  | 488 | 696001 | LIGHT-MEDIUM | 0 | 360.5 |  | 0.2 |  | 72.1 |  |  |  | 72.1 |  | 67 | 5.1 | 18 |  | 21.8 | 0.12 | 0.12 | 0.87 | 44 | 881 | 74 | 15736 |  | 2017.1 | 2005 | 2016-12 | GPP
HUXLEY | NISKU B |  | 488 | 696002 | LIGHT-MEDIUM | 0 | 405 |  | 0.16 |  | 64.8 |  |  |  | 64.8 |  | 60.6 | 4.2 | 20 |  | 20.2 | 0.128 | 0.11 | 0.88 | 36 | 864 | 74 | 16541 |  | 2004.4 | 2006 | 2015-03 | GPP
HUXLEY | NISKU C |  | 488 | 696003 | LIGHT-MEDIUM | 0 | 340.3 |  | 0.25 |  | 85.1 |  |  |  | 85.1 |  | 70.8 | 14.3 | 20 |  | 35.4 | 0.06 | 0.1 | 0.89 | 74 | 878 | 74 | 19805 |  | 2003.4 | 2006 | 2010-10 | GPP
HUXLEY | NISKU D |  | 488 | 696004 | LIGHT-MEDIUM | 0 | 240.8 |  | 0.25 |  | 60.2 |  |  |  | 60.2 |  | 48.7 | 11.5 | 20 |  | 11.4 | 0.15 | 0.2 | 0.88 | 41 | 874 | 75 | 15092 |  | 2088.3 | 2006 | 2011-07 | GPP
HUXLEY | NISKU E |  | 488 | 696005 | LIGHT-MEDIUM | 0 | 82.1 |  | 0.084 |  | 6.9 |  |  |  | 6.9 |  | 6.9 | 0 | 64 |  | 4.7 | 0.05 | 0.22 | 0.7 | 130 | 841 | 65 | 17309 | -1169.8 | 2150.5 | 1984 | 1995-05 | ABAND 1994
HUXLEY | NISKU F |  | 488 | 696006 | LIGHT-MEDIUM | 0 | 35.8 |  | 0.06 |  | 2.1 |  |  |  | 2.1 |  | 2.1 | 0 | 64 |  | 1.8 | 0.06 | 0.3 | 0.74 | 130 | 815 | 69 | 16766 | -1164.7 | 2142.8 | 1951 | 1996-12 | ABAND 1958
HUXLEY | NISKU G |  | 488 | 696007 | LIGHT-MEDIUM | 0 | 239 |  | 0.1 |  | 23.9 |  |  |  | 23.9 |  | 16 | 7.9 | 48 |  | 6.9 | 0.11 | 0.2 | 0.82 | 70 | 879 | 75 | 12450 |  | 2098.1 | 2010 | 2019-06 | GPP
HUXLEY | DUVERNAY A |  | 488 | 728001 | LIGHT-MEDIUM | 0 | 535 |  | 0.1 |  | 53.5 |  |  |  | 53.5 |  | 25.2 | 28.3 | 128 |  | 9 | 0.06 | 0.1 | 0.86 | 48 | 852 | 78 | 8995 |  | 2165.5 | 2014 | 2015-08 | GPP
HUXLEY | DUVERNAY B |  | 488 | 728002 | LIGHT-MEDIUM | 0 | 12.4 |  | 0.01 |  | 0.1 |  |  |  | 0.1 |  | 0.1 | 0 | 2 |  | 14.5 | 0.06 | 0.1 | 0.79 | 86 | 842 | 84 | 10442 |  | 2329.4 | 2012 | 2019-05 | GPP
HUXLEY | DUVERNAY C |  | 488 | 728003 | LIGHT-MEDIUM | 0 | 245.1 |  | 0.05 |  | 12.3 |  |  |  | 12.3 |  | 8.4 | 3.9 | 64 |  | 19 | 0.03 | 0.2 | 0.84 | 57 | 842 | 80 | 10000 |  | 2268 | 2016 | 2019-05 | GPP
HUXLEY | DUVERNAY D |  | 488 | 728004 | LIGHT-MEDIUM | 0 | 806.1 |  | 0.05 |  | 40.3 |  |  |  | 40.3 |  | 13 | 27.3 | 128 |  | 35.7 | 0.03 | 0.3 | 0.84 | 56 | 845 | 80 | 10000 |  | 2215.7 | 2017 | 2017-12 | GPP
HUXLEY | DUVERNAY E |  | 488 | 728005 | LIGHT-MEDIUM | 0 | 571.2 |  | 0.13 |  | 74.3 |  |  |  | 74.3 |  | 46.5 | 27.8 | 128 |  | 35 | 0.02 | 0.25 | 0.85 | 53 | 855 | 82 | 10264 |  | 2168 | 2017 | 2019-05 | GPP
HUXLEY | DUVERNAY F |  | 488 | 728006 | LIGHT-MEDIUM | 0 | 1568.4 |  | 0.03 |  | 47.1 |  |  |  | 47.1 |  | 12.6 | 34.5 | 128 |  | 70.3 | 0.03 | 0.3 | 0.83 | 60 | 848 | 82 | 10950 |  | 2214.7 | 2018 | 2018-12 | GPP
HUXLEY | DUVERNAY G |  | 488 | 728007 | LIGHT-MEDIUM | 0 | 1049.6 |  | 0.05 |  | 52.5 |  |  |  | 52.5 |  | 21.6 | 30.9 | 128 |  | 62.5 | 0.02 | 0.2 | 0.82 | 67 | 818 | 82 | 10000 |  | 2230.2 | 2018 | 2018-12 | GPP
HUXLEY | DUVERNAY H |  | 488 | 728008 | LIGHT-MEDIUM | 0 | 1568.4 |  | 0.05 |  | 78.4 |  |  |  | 78.4 |  | 12.4 | 66 | 128 |  | 70.3 | 0.03 | 0.3 | 0.83 | 60 | 848 | 82 | 10950 |  | 2220.4 | 2018 | 2018-12 | GPP
HUXLEY | DUVERNAY I |  | 488 | 728009 | LIGHT-MEDIUM | 0 | 1568.4 |  | 0.03 |  | 47.1 |  |  |  | 47.1 |  | 18 | 29.1 | 128 |  | 70.3 | 0.03 | 0.3 | 0.83 | 60 | 853 | 82 | 11268 |  | 2215.3 | 2018 | 2018-12 | GPP
HUXLEY | DUVERNAY J |  | 488 | 728010 | LIGHT-MEDIUM | 0 | 1568.4 |  | 0.03 |  | 47.1 |  |  |  | 47.1 |  | 16.1 | 31 | 128 |  | 70.3 | 0.03 | 0.3 | 0.83 | 60 | 856 | 82 | 11461 |  | 2217.3 | 2018 | 2018-12 | GPP
HUXLEY | DUVERNAY K |  | 488 | 728011 | LIGHT-MEDIUM | 0 | 1075.4 |  | 0.05 |  | 53.8 |  |  |  | 53.8 |  | 11.2 | 42.6 | 64 |  | 72.3 | 0.04 | 0.3 | 0.83 | 60 | 859 | 82 | 10000 |  | 2267.8 | 2019 | 2019-12 | GPP
HUXLEY | DUVERNAY L |  | 488 | 728012 | LIGHT-MEDIUM | 0 | 1075.4 |  | 0.05 |  | 53.8 |  |  |  | 53.8 |  | 11 | 42.8 | 64 |  | 72.3 | 0.04 | 0.3 | 0.83 | 60 | 859 | 82 | 10000 |  | 2238.7 | 2019 | 2019-12 | GPP
HUXLEY | DUVERNAY M |  | 488 | 728013 | LIGHT-MEDIUM | 0 | 1781.9 |  | 0.05 |  | 89.1 |  |  |  | 89.1 |  | 10.5 | 78.6 | 128 |  | 59.9 | 0.04 | 0.3 | 0.83 | 60 | 843 | 82 | 11000 |  | 2163 | 2019 | 2019-12 | GPP
HUXLEY | DUVERNAY N |  | 488 | 728014 | LIGHT-MEDIUM | 0 | 2091.2 |  | 0.05 |  | 104.6 |  |  |  | 104.6 |  | 14.1 | 90.5 | 128 |  | 70.3 | 0.04 | 0.3 | 0.83 | 62 | 845 | 82 | 11000 |  | 2169.4 | 2019 | 2019-12 | GPP
HUXLEY | DUVERNAY O |  | 488 | 728015 | LIGHT-MEDIUM | 0 | 2150.7 |  | 0.05 |  | 107.5 |  |  |  | 107.5 |  | 13.3 | 94.2 | 128 |  | 72.3 | 0.04 | 0.3 | 0.83 | 50 | 859 | 82 | 10000 |  | 2243.2 | 2019 | 2019-12 | GPP
HUXLEY | DUVERNAY P |  | 488 | 728016 | LIGHT-MEDIUM | 0 | 259.8 |  | 0.05 |  | 13 |  |  |  | 13 |  | 8.5 | 4.5 | 64 |  | 7.58 | 0.07 | 0.1 | 0.85 | 42 | 845 | 73 | 26971 |  | 2219.6 | 2017 | 2019-12 | GPP
HUXLEY | DUVERNAY Q |  | 488 | 728017 | LIGHT-MEDIUM | 0 | 846.7 |  | 0.05 |  | 42.3 |  |  |  | 42.3 |  | 15.1 | 27.2 | 64 |  | 70 | 0.03 | 0.25 | 0.84 | 60 | 846 | 82 | 10000 |  | 2295 | 2019 | 2019-12 | GPP
HUXLEY | DUVERNAY R |  | 488 | 728018 | LIGHT-MEDIUM | 0 | 846.7 |  | 0.05 |  | 42.3 |  |  |  | 42.3 |  | 11.3 | 31 | 64 |  | 70 | 0.03 | 0.25 | 0.84 | 60 | 839 | 82 | 10000 |  | 2259.8 | 2019 | 2020-03 | GPP
HUXLEY | DUVERNAY S |  | 488 | 728019 | LIGHT-MEDIUM | 0 | 1864.2 |  | 0.05 |  | 93.2 |  |  |  | 93.2 |  | 23.5 | 69.7 | 128 |  | 72.2 | 0.03 | 0.18 | 0.82 | 70 | 870 | 82 | 14019 |  | 2233.6 | 2021 | 2021-09 | GPP
HUXLEY | DUVERNAY T |  | 488 | 728020 | LIGHT-MEDIUM | 0 | 978.4 |  | 0.05 |  | 48.9 |  |  |  | 48.9 |  | 10.5 | 38.4 | 64 |  | 65 | 0.04 | 0.3 | 0.84 | 56 | 845 | 80 | 10000 | -1318.6 | 2232.5 | 2022 | 2022-10 | GPP
HUXLEY | DUVERNAY U |  | 488 | 728021 | LIGHT-MEDIUM | 0 | 978.4 |  | 0.05 |  | 48.9 |  |  |  | 48.9 |  | 10.7 | 38.2 | 64 |  | 65 | 0.04 | 0.3 | 0.84 | 56 | 845 | 80 | 10000 | -1318.9 | 2232.8 | 2022 | 2022-10 | GPP
HUXLEY | DUVERNAY V |  | 488 | 728022 | LIGHT-MEDIUM | 0 | 1283.4 |  | 0.05 |  | 64.2 |  |  |  | 64.2 |  | 12.4 | 51.8 | 128 |  | 75.5 | 0.02 | 0.2 | 0.83 | 60 | 827 | 82 | 10000 | -1351.5 | 2304.5 | 2023 | 2023-09 | GPP
INLAND | UPPER VIKING F |  | 490 | 216006 | LIGHT-MEDIUM | 0 | 39.9 |  | 0.01 |  | 0.4 |  |  |  | 0.4 |  | 0.3 | 0.1 | 5 |  | 4 | 0.33 | 0.37 | 0.96 | 21 | 865 | 22 | 4592 | 5.7 | 671 | 2003 | 2009-12 | GPP
INLAND | UPPER MANNVILLE AAA |  | 490 | 250701 | HEAVY | 0 | 6.9 |  | 0.015 |  | 0.1 |  |  |  | 0.1 |  | 0.1 | 0 | 2 |  | 2.7 | 0.25 | 0.4 | 0.85 |  | 946 | 28 | 4990 |  |  |  | 2008-10 | GPP
JASLAN | GRAND RAPIDS T |  | 493 | 262020 | HEAVY | 0 | 90.7 |  | 0.0077 |  | 0.7 |  |  |  | 0.7 |  | 0.7 | 0 | 32 |  | 1.4 | 0.31 | 0.34 | 0.99 | 118 | 960 | 18 | 1830 |  | 435.7 | 2008 | 2019-07 | ABAND 2019
JASLAN | GRAND RAPIDS U |  | 493 | 262021 | HEAVY | 0 | 106.4 |  | 0.044 |  | 4.7 |  |  |  | 4.7 |  | 4.7 | 0 | 32 |  | 1.6 | 0.3 | 0.3 | 0.99 | 118 | 960 | 18 | 1410 |  | 437.1 | 2008 | 2019-07 | ABAND 2019
JASLAN | GRAND RAPIDS V |  | 493 | 262022 | HEAVY | 0 | 99.8 |  | 0.017 |  | 1.7 |  |  |  | 1.7 |  | 1.7 | 0 | 16 |  | 3 | 0.3 | 0.3 | 0.99 | 8 | 966 | 16 | 2885 |  | 408.5 | 1996 | 2018-12 | ABAND 2018
INNISFAIL | BASAL BELLY RIVER A |  | 494 | 134001 | LIGHT-MEDIUM | 0 | 843.8 |  | 0.012 |  | 10.1 |  |  |  | 10.1 |  | 10 | 0.1 | 128 |  | 9.08 | 0.15 | 0.45 | 0.88 | 36 | 816 | 36 | 5485 | -285.3 | 1208.9 | 1982 | 1995-02 | ABAND 1994
INNISFAIL | BASAL BELLY RIVER B |  | 494 | 134002 | LIGHT-MEDIUM | 0 | 8.3 |  | 0.024 |  | 0.2 |  |  |  | 0.2 |  | 0.2 | 0 | 2 |  | 6.15 | 0.14 | 0.45 | 0.88 | 36 | 815 | 43 | 8926 | -274.3 | 1195.5 | 1983 | 1988-12 | ABAND 1985
INNISFAIL | BASAL BELLY RIVER C |  | 494 | 134003 | LIGHT-MEDIUM | 0 | 294.9 |  | 0.06 |  | 17.7 |  |  |  | 17.7 |  | 15.7 | 2 | 32 |  | 11.9 | 0.16 | 0.45 | 0.88 | 36 | 820 | 43 | 8559 | -287.6 | 1292.8 | 1983 | 2022-12 | GPP
INNISFAIL | BASAL BELLY RIVER E |  | 494 | 134005 | LIGHT-MEDIUM | 0 | 23.2 |  | 0.017 |  | 0.4 |  |  |  | 0.4 |  | 0.4 | 0 | 4 |  | 7.5 | 0.16 | 0.45 | 0.88 | 52 | 851 | 43 | 9354 | -1283.2 | 1277.7 | 2003 | 2008-12 | GPP
INNISFAIL | BASAL BELLY RIVER F |  | 494 | 134006 | LIGHT-MEDIUM | 0 | 121.1 |  | 0.02 |  | 2.4 |  |  |  | 2.4 |  | 0.2 | 2.2 | 24 |  | 6.3 | 0.16 | 0.45 | 0.91 | 34 | 822 | 46 | 5032 |  | 1272.6 | 2006 | 2014-10 | GPP
INNISFAIL | BLAIRMORE |  | 494 | 244000 | LIGHT-MEDIUM | 0 | 87.6 |  | 0.064 |  | 5.6 |  |  |  | 5.6 |  | 5.6 | 0 | 16 |  | 4.88 | 0.2 | 0.15 | 0.66 | 154 | 834.3 | 78 | 16959 | -1112 | 2055.7 | 1956 | 1996-06 | ABAND 2012
INNISFAIL | D-2 A |  | 494 | 696001 | LIGHT-MEDIUM | 0 | 21.4 |  | 0.08 |  | 1.7 |  |  |  | 1.7 |  | 1.6 | 0.1 | 16 |  | 5 | 0.05 | 0.2 | 0.67 | 160 | 806 | 88 | 19952 |  | 2517.6 | 1957 | 2016-11 | GPP
INNISFAIL | D-3 |  | 494 | 720000 | LIGHT-MEDIUM | 0 | 19486.4 |  | 0.698 |  | 13601.5 |  |  |  | 13601.5 |  | 13591.4 | 10.1 | 3136 |  | 22.46 | 0.06 | 0.13 | 0.53 | 300 | 806 | 92 | 21939 | -1659.3 | 2565.7 | 1957 | 2019-12 | GPP
JOAN | SLAVE POINT A |  | 497 | 758001 | LIGHT-MEDIUM | 0 | 48.7 |  | 0.1 |  | 4.9 |  |  |  | 4.9 |  | 2.5 | 2.4 | 64 |  | 2.5 | 0.05 | 0.3 | 0.87 | 57 | 828 | 38 | 12658 |  | 1305.7 | 2013 | 2020-08 | GPP
JOAN | GRANITE WASH A |  | 497 | 797501 | LIGHT-MEDIUM | 0 | 43.4 |  | 0.2 |  | 8.7 |  |  |  | 8.7 |  | 6.5 | 2.2 | 20 |  | 3.3 | 0.153 | 0.5 | 0.86 | 48 | 828 | 38 | 15175 | -921 | 1481.1 | 1982 | 2016-06 | GPP
JOAN | GRANITE WASH B |  | 497 | 797502 | LIGHT-MEDIUM | 0 | 183 |  | 0.02 |  | 3.7 |  |  |  | 3.7 |  | 3.6 | 0.1 | 64 |  | 3.1 | 0.165 | 0.35 | 0.86 | 55 | 830 | 35 | 15672 | -927.3 | 1477.6 | 1982 | 1995-08 | ABAND 1990
JOAN | GRANITE WASH C |  | 497 | 797503 | LIGHT-MEDIUM | 0 | 179.5 |  | 0.527 |  | 94.6 |  |  |  | 94.6 |  | 91.9 | 2.7 | 80 |  | 2.2 | 0.19 | 0.39 | 0.88 | 47 | 833 | 38 | 10365 | -921.7 | 1471.9 | 1995 | 2007-10 | GPP
JOAN | GRANITE WASH D |  | 497 | 797504 | LIGHT-MEDIUM | 0 | 15.6 |  | 0.019 |  | 0.3 |  |  |  | 0.3 |  | 0.3 | 0 | 9 |  | 2.8 | 0.12 | 0.4 | 0.86 | 64 | 843 | 37 | 16822 | -915.8 | 1467.4 | 1999 | 2000-12 | ABAND 2006
JOAN | GRANITE WASH E |  | 497 | 797505 | LIGHT-MEDIUM | 0 | 1205.1 |  | 0.13 |  | 156.7 |  |  |  | 156.7 |  | 129.6 | 27.1 | 292 |  | 4.51 | 0.18 | 0.38 | 0.82 | 83 | 836 | 37 | 11400 |  | 1459.3 | 2008 | 2016-05 | GPP
JOAN | GRANITE WASH H |  | 497 | 797508 | LIGHT-MEDIUM | 0 | 30.3 |  | 0.2 |  | 6.1 |  |  |  | 6.1 |  | 5 | 1.1 | 16 |  | 2 | 0.19 | 0.4 | 0.83 | 78 | 840 | 40 | 11153 |  | 1486.7 | 2011 | 2011-12 | GPP
JOAN | GRANITE WASH I |  | 497 | 797509 | LIGHT-MEDIUM | 0 | 97.1 |  | 0.15 |  | 14.6 |  |  |  | 14.6 |  | 2.6 | 12 | 32 |  | 4.2 | 0.15 | 0.42 | 0.83 | 79 | 836 | 38 | 10927 |  | 1492.8 | 2012 | 2012-12 | GPP
JOAN | GRANITE WASH J |  | 497 | 797510 | LIGHT-MEDIUM | 0 | 46.7 |  | 0.2 |  | 9.3 |  |  |  | 9.3 |  | 7.1 | 2.2 | 32 |  | 2 | 0.15 | 0.4 | 0.81 | 93 | 838 | 37 | 12573 |  | 1575.4 | 2011 | 2012-12 | GPP
JARVIE | UPPER MANNVILLE N | PRIMARY | 498 | 250014 | HEAVY | 0 |  | 17784.8 | 0.05 |  |  | 889.2 |  |  |  | 889.2 |  |  |  | 2583 | 4.36 | 0.24 | 0.3 | 0.94 | [7 empty] | 2023-07
JARVIE | UPPER MANNVILLE N | TOTAL | 498 | 250014 | HEAVY | 0 | 20311 |  | 0.05 |  | 1015.5 |  | 126.3 |  | 1141.8 |  | 282.9 | 858.9 | 2930 |  | 1.73 | 0.24 | 0.3 | 0.94 | 30 | 962 | 26 | 10000 |  | 844.2 | 2015 | 2023-07 | GPP
JARVIE | UPPER MANNVILLE N | WATER FLOOD | 498 | 250014 | HEAVY | 20 |  | 2526.2 | 0.05 | 0.05 |  | 126.3 |  | 126.3 |  | 252.6 |  |  |  | 347 | 4.61 | 0.24 | 0.3 | 0.94 | [7 empty] | 2023-07 | GPP
JARVIE | UPPER MANNVILLE O |  | 498 | 250015 | HEAVY | 0 | 223.5 |  | 0.05 |  | 11.2 |  |  |  | 11.2 |  | 4.8 | 6.4 | 32 |  | 5.5 | 0.21 | 0.37 | 0.96 | 16 | 976 | 30 | 5500 |  | 873.2 | 2020 | 2021-07 | GPP
JARVIE | GLAUCONITIC K |  | 498 | 300011 | LIGHT-MEDIUM | 0 | 44.7 |  | 0.05 |  | 2.2 |  |  |  | 2.2 |  | 0.2 | 2 | 8 |  | 6.5 | 0.2 | 0.5 | 0.86 | 62 | 850 | 50 | 10000 |  | 875.5 | 2009 | 2011-12 | GPP
JENNER | VIKING P |  | 500 | 218016 | HEAVY | 0 | 125.3 |  | 0.008 |  | 1 |  |  |  | 1 |  | 1 | 0 | 32 |  | 3.2 | 0.25 | 0.45 | 0.89 | 56 | 927 | 25 | 7118 |  | 774.5 | 2007 | 2020-12 | ABAND 2020
JENNER | UPPER MANNVILLE E | PRIMARY | 500 | 250005 | HEAVY | 0 |  | 360.3 | 0.1 |  |  | 36 |  |  |  | 36 |  |  |  | 118 | 2.5 | 0.23 | 0.41 | 0.9 |  |  | 32 | 7626 |  | 945.7
JENNER | UPPER MANNVILLE E | TOTAL | 500 | 250005 | HEAVY | 0 | 4883.1 |  |  |  | 624 |  | 678.4 |  | 1302.4 |  | 1301.9 | 0.5 | 1320 | [5 empty] | 37 | 927.4 | 33 | 7626 | -204.7 | 945.7 | 1963 | 2013-10 | GPP
JENNER | UPPER MANNVILLE E | WATER FLOOD | 500 | 250005 | HEAVY | 20 |  | 4522.8 | 0.13 | 0.15 |  | 588 |  | 678.4 |  | 1266.4 |  |  |  | 1202 | 2.6 | 0.24 | 0.33 | 0.9 |  |  | 32 | 7626 |  | 945.7
JENNER | UPPER MANNVILLE F | WATER FLOOD | 500 | 250006 | HEAVY | 20 | 5948.4 |  | 0.29 | 0.06 | 1725 |  | 356.9 |  | 2081.9 |  | 1748.2 | 333.7 | 436 |  | 7.76 | 0.276 | 0.3 | 0.91 | 29 | 952 | 33 | 10250 | -176.7 | 935.6 | 1965 | 2016-12 | GPP
JENNER | UPPER MANNVILLE M |  | 500 | 250013 | HEAVY | 0 | 1788.2 |  | 0.24 |  | 429.2 |  |  |  | 429.2 |  | 409.4 | 19.8 | 227 |  | 5.37 | 0.248 | 0.35 | 0.91 | 35 | 945.9 | 31 | 10265 | -184.4 | 938.5 | 1971 | 2016-07 | GPP
JENNER | UPPER MANNVILLE O | PRIMARY | 500 | 250015 | HEAVY | 0 |  | 374.9 | 0.15 |  |  | 56.2 |  |  |  | 56.2 |  |  |  | 50 | 4.41 | 0.28 | 0.34 | 0.92 |  |  | 31 | 10040 |  | 946.5 |  | 2022-12
JENNER | UPPER MANNVILLE O | TOTAL | 500 | 250015 | HEAVY | 0 | 9232.6 |  |  |  | 2004.9 |  | 1505.8 |  | 3510.7 |  | 3110.4 | 400.3 | 850 | [5 empty] | 37 | 952.3 | 33 | 10040 | -182.8 | 946.5 | 1952 | 2022-12 | GPP
JENNER | UPPER MANNVILLE O | WATER FLOOD | 500 | 250015 | HEAVY | 20 |  | 8857.7 | 0.22 | 0.17 |  | 1948.7 |  | 1505.8 |  | 3454.5 |  |  |  | 800 | 6.46 | 0.27 | 0.31 | 0.92 |  |  | 31 | 10040 |  | 946.5 |  | 2022-12
JENNER | UPPER MANNVILLE U |  | 500 | 250021 | HEAVY | 0 | 65.1 |  | 0.25 |  | 16.3 |  |  |  | 16.3 |  | 16.7 | -0.4 | 36 |  | 1.11 | 0.26 | 0.34 | 0.95 | 21 | 980 | 32 | 10301 | -188.6 | 937.1 | 1997 | 2003-04 | GPP
JENNER | UPPER MANNVILLE V |  | 500 | 250022 | HEAVY | 0 | 1613 |  | 0.13 |  | 209.7 |  |  |  | 209.7 |  | 186.7 | 23 | 159 |  | 5.65 | 0.27 | 0.3 | 0.95 | 37 | 960 | 35 | 7546 | -199.2 | 930.4 | 1973 | 2021-12 | GPP
JENNER | UPPER MANNVILLE X |  | 500 | 250024 | HEAVY | 0 | 1348.2 |  | 0.06 |  | 80.9 |  |  |  | 80.9 |  | 64.4 | 16.5 | 170 |  | 5.61 | 0.24 | 0.38 | 0.95 | 38 | 941 | 24 | 7432 | -192.9 | 908.5 | 1984 | 2011-08 | GPP
JENNER | UPPER MANNVILLE Z |  | 500 | 250026 | HEAVY | 0 | 235.8 |  | 0.1 |  | 23.6 |  |  |  | 23.6 |  | 20.2 | 3.4 | 37 |  | 3.79 | 0.28 | 0.34 | 0.91 | 29 | 959 | 32 | 7680 | -187 | 956.2 | 1954 | 2020-11 | GPP
JENNER | UPPER MANNVILLE DD |  | 500 | 250030 | HEAVY | 0 | 1642.3 |  | 0.2 |  | 328.5 |  |  |  | 328.5 |  | 247.6 | 80.9 | 279 |  | 3.63 | 0.27 | 0.34 | 0.91 | 29 | 952 | 33 | 7560 | -177.2 | 933.1 | 1965 | 2014-11 | GPP
JENNER | UPPER MANNVILLE HH |  | 500 | 250034 | HEAVY | 0 | 692.9 |  | 0.13 |  | 90.1 |  |  |  | 90.1 |  | 66.3 | 23.8 | 96 |  | 3.89 | 0.249 | 0.19 | 0.92 | 34 | 945 | 32 | 9277 | -190.6 | 954.4 | 1988 | 2018-12 | GPP
JENNER | UPPER MANNVILLE LL |  | 500 | 250038 | HEAVY | 0 | 781.1 |  | 0.22 |  | 171.8 |  |  |  | 171.8 |  | 170.5 | 1.3 | 80 |  | 6.7 | 0.24 | 0.34 | 0.92 | 34 | 945 | 32 | 7612 | -195.9 | 943 | 1990 | 2007-10 | GPP
JENNER | UPPER MANNVILLE MM |  | 500 | 250039 | HEAVY | 0 | 4305.1 |  | 0.22 |  | 947.1 |  |  |  | 947.1 |  | 863.9 | 83.2 | 518 |  | 4.19 | 0.28 | 0.23 | 0.92 | 34 | 945 | 32 | 9361 | -187.6 | 925.7 | 1989 | 2013-12 | GPP
JENNER | UPPER MANNVILLE OO | PRIMARY | 500 | 250041 | HEAVY | 0 |  | 1619.4 | 0.15 |  |  | 242.9 |  |  |  | 242.9 |  |  |  | 151 | 5.72 | 0.28 | 0.28 | 0.93 |  |  | 37 | 9733 |  | 971.9 |  | 2018-05
JENNER | UPPER MANNVILLE OO | TOTAL | 500 | 250041 | HEAVY | 0 | 5889.9 |  |  |  | 883.5 |  | 896.8 |  | 1780.3 |  | 1701.8 | 78.5 | 484 | [5 empty] | 29 | 955 | 31 | 9733 | -188.1 | 971.9 | 1994 | 2018-05 | GPP
JENNER | UPPER MANNVILLE OO | WATER FLOOD | 500 | 250041 | HEAVY | 20 |  | 4270.5 | 0.15 | 0.21 |  | 640.6 |  | 896.8 |  | 1537.4 |  |  |  | 333 | 6.84 | 0.28 | 0.28 | 0.93 |  |  | 37 | 9733 |  | 971.9 |  | 2018-05
JENNER | UPPER MANNVILLE QQ |  | 500 | 250043 | HEAVY | 0 | 619.5 |  | 0.1 |  | 62 |  |  |  | 62 |  | 49.9 | 12.1 | 140 |  | 3.25 | 0.24 | 0.39 | 0.93 | 29 | 955 | 32 | 9141 | -192 | 936.3 | 1990 | 2014-12 | GPP
JENNER | UPPER MANNVILLE WW |  | 500 | 250049 | HEAVY | 0 | 47.4 |  | 0.192 |  | 9.1 |  |  |  | 9.1 |  | 9.1 | 0 | 16 |  | 2.3 | 0.23 | 0.41 | 0.95 | 29 | 955 | 23 | 9764 | -189.5 | 950.9 | 1990 | 2021-12 | ABAND 2021
JENNER | UPPER MANNVILLE XX |  | 500 | 250050 | HEAVY | 0 | 809.5 |  | 0.05 |  | 40.5 |  |  |  | 40.5 |  | 19.2 | 21.3 | 64 |  | 7.6 | 0.27 | 0.33 | 0.92 | 34 | 961 | 32 | 7570 | -183.3 | 935 | 1991 | 2012-09 | GPP
JENNER | UPPER MANNVILLE YY |  | 500 | 250051 | HEAVY | 0 | 90.9 |  | 0.2 |  | 18.2 |  |  |  | 18.2 |  | 16.4 | 1.8 | 32 |  | 1.5 | 0.29 | 0.29 | 0.92 | 34 | 945 | 32 | 9808 | -180.1 | 970 | 1991 | 2016-07 | GPP
JENNER | UPPER MANNVILLE CCC |  | 500 | 250703 | LIGHT-MEDIUM | 0 | 16.7 |  | 0.03 |  | 0.5 |  |  |  | 0.5 |  | 0.5 | 0 | 4 |  | 3 | 0.24 | 0.37 | 0.92 | 34 | 800 | 32 | 7610 |  | 942.6 | 1991 | 2002-07 | ABAND 1996
JENNER | UPPER MANNVILLE JJJ | WATER FLOOD | 500 | 250710 | HEAVY | 20 | 718.9 |  | 0.2 | 0.33 | 143.8 |  | 237.2 |  | 381 |  | 349.7 | 31.3 | 129 |  | 3.31 | 0.244 | 0.25 | 0.92 | 34 | 945 | 32 | 7640 | -204.8 | 948.4 | 1988 | 2023-11 | GPP
JENNER | UPPER MANNVILLE MMM |  | 500 | 250713 | HEAVY | 0 | 902.5 |  | 0.37 |  | 333.9 |  |  |  | 333.9 |  | 320.8 | 13.1 | 118 |  | 5.02 | 0.24 | 0.31 | 0.92 | 34 | 945 | 32 | 7289 | -191.3 | 881.1 | 1994 | 2018-11 | GPP
JENNER | UPPER MANNVILLE OOO |  | 500 | 250715 | HEAVY | 0 | 288.1 |  | 0.12 |  | 34.6 |  |  |  | 34.6 |  | 34.8 | -0.2 | 64 |  | 2.45 | 0.26 | 0.24 | 0.93 | 43 | 920 | 33 | 9774 | -202.4 | 974.3 | 1995 | 2018-12 | GPP
JENNER | UPPER MANNVILLE RRR |  | 500 | 250718 | LIGHT-MEDIUM | 0 | 8.1 |  | 0.012 |  | 0.1 |  |  |  | 0.1 |  | 0.1 | 0 | 1 |  | 4.2 | 0.3 | 0.31 | 0.93 | 29 | 800 | 33 | 7631 |  | 946.7 | 1996 | 2012-11 | ABAND 2012
JENNER | UPPER MANNVILLE SSS |  | 500 | 250719 | HEAVY | 0 | 14 |  | 0.029 |  | 0.4 |  |  |  | 0.4 |  | 0.4 | 0 | 16 |  | 0.7 | 0.27 | 0.49 | 0.91 | 34 | 952 | 36 | 7581 | -188 | 937.2 | 1989 | 2000-12 | ABAND 1998
JENNER | UPPER MANNVILLE VVV |  | 500 | 250722 | HEAVY | 0 | 907.7 |  | 0.35 |  | 317.7 |  |  |  | 317.7 |  | 287.1 | 30.6 | 130 |  | 4.76 | 0.26 | 0.38 | 0.91 | 34 | 945 | 32 | 7557 | -231.5 | 932.5 | 1993 | 2010-07 | GPP
JENNER | UPPER MANNVILLE YYY |  | 500 | 250725 | HEAVY | 0 | 7.9 |  | 0.013 |  | 0.1 |  |  |  | 0.1 |  | 0.1 | 0 | 8 |  | 0.8 | 0.27 | 0.5 | 0.92 | 34 | 945 | 35 | 7537 | -192.7 | 928.6 | 1995 | 2003-12 | ABAND 2004
JENNER | UPPER MANNVILLE ZZZ |  | 500 | 250726 | HEAVY | 0 | 13.8 |  | 0.015 |  | 0.2 |  |  |  | 0.2 |  | 0.2 | 0 | 2 |  | 4.4 | 0.29 | 0.42 | 0.93 | 37 | 960 | 32 | 7373 | -222.4 | 985.2 | 1993 | 2000-12 | ABAND 2003
JENNER | UPPER MANNVILLE A2A |  | 500 | 250727 | HEAVY | 0 | 782.9 |  | 0.037 |  | 29 |  |  |  | 29 |  | 28.4 | 0.6 | 96 |  | 4.69 | 0.27 | 0.3 | 0.92 | 34 | 945 | 32 | 7608 | -186.1 | 942.3 | 1996 | 2016-12 | GPP
JENNER | UPPER MANNVILLE E2E |  | 500 | 250731 | HEAVY | 0 | 1088.5 |  | 0.3 |  | 326.6 |  |  |  | 326.6 |  | 315.8 | 10.8 | 102 |  | 5.1 | 0.3 | 0.25 | 0.93 | 34 | 974 | 30 | 7756 | -182.1 | 927.7 | 1996 | 2016-12 | GPP
JENNER | UPPER MANNVILLE G2G |  | 500 | 250733 | HEAVY | 0 | 62 |  | 0.23 |  | 14.3 |  |  |  | 14.3 |  | 13.1 | 1.2 | 48 |  | 0.93 | 0.256 | 0.41 | 0.92 | 34 | 945 | 32 | 7711 | -206.5 | 962.1 | 1996 | 2023-12 | GPP
JENNER | UPPER MANNVILLE K2K |  | 500 | 250737 | HEAVY | 0 | 21.2 |  | 0.094 |  | 2 |  |  |  | 2 |  | 2 | 0 | 2 |  | 7.3 | 0.24 | 0.35 | 0.93 | 87 | 950 | 30 | 7426 | -186.1 | 907.3 | 1998 | 2017-10 | ABAND 2017
JENNER | UPPER MANNVILLE L2L |  | 500 | 250738 | HEAVY | 0 | 1088.3 |  | 0.08 |  | 87.1 |  |  |  | 87.1 |  | 73.7 | 13.4 | 118 |  | 5.96 | 0.29 | 0.42 | 0.92 | 34 | 945 | 32 | 7608 | -178.4 | 942.3 | 1998 | 2019-06 | GPP
JENNER | UPPER MANNVILLE T2T |  | 500 | 250746 | HEAVY | 0 | 480.1 |  | 0.135 |  | 64.8 |  |  |  | 64.8 |  | 56.5 | 8.3 | 40 |  | 5.7 | 0.32 | 0.3 | 0.94 | 30 | 954 | 28 | 8456 | -185.8 | 976 | 1997 | 2020-12 | GPP
JENNER | UPPER MANNVILLE U2U |  | 500 | 250747 | HEAVY | 0 | 64.3 |  | 0.15 |  | 9.6 |  |  |  | 9.6 |  | 7.9 | 1.7 | 16 |  | 2.4 | 0.26 | 0.3 | 0.92 | 34 | 945 | 32 | 9415 | -178 | 936.6 | 1999 | 2021-12 | GPP
JENNER | UPPER MANNVILLE V2V |  | 500 | 250748 | HEAVY | 0 | 160.2 |  | 0.1 |  | 16 |  |  |  | 16 |  | 12.5 | 3.5 | 32 |  | 3.2 | 0.27 | 0.37 | 0.92 | 34 | 945 | 32 | 6601 | -187 | 819.7 | 1995 | 2013-12 | GPP
JENNER | UPPER MANNVILLE D3D |  | 500 | 251104 | HEAVY | 0 | 83.8 |  | 0.021 |  | 1.8 |  |  |  | 1.8 |  | 1.8 | 0 | 32 |  | 1.7 | 0.27 | 0.38 | 0.92 | 36 | 915 | 31 | 8410 | -204.4 | 982.7 | 2001 | 2022-07 | ABAND 2022
JENNER | UPPER MANNVILLE K3K |  | 500 | 251111 | HEAVY | 0 | 459.3 |  | 0.05 |  | 23 |  |  |  | 23 |  | 9.1 | 13.9 | 32 |  | 7.5 | 0.32 | 0.35 | 0.92 | 34 | 946 | 32 | 6960 | -182.7 | 949 | 2002 | 2013-10 | GPP
JENNER | UPPER MANNVILLE Q3Q |  | 500 | 251117 | HEAVY | 0 | 24.1 |  | 0.033 |  | 0.8 |  |  |  | 0.8 |  | 0.8 | 0 | 4 |  | 6 | 0.16 | 0.31 | 0.91 | 43 | 919 | 32 | 7879 | -186.6 | 994.3 | 1996 | 2023-12 | ABAND 2023
JENNER | UPPER MANNVILLE C4C |  | 500 | 251129 | HEAVY | 0 | 162 |  | 0.046 |  | 7.5 |  |  |  | 7.5 |  | 7.5 | 0 | 48 |  | 2.4 | 0.24 | 0.37 | 0.93 | 33 | 920 | 32 | 8000 |  | 911.5 | 1984 | 2011-08 | ABAND 2011
JENNER | UPPER MANNVILLE E4E |  | 500 | 251131 | LIGHT-MEDIUM | 0 | 26.8 |  | 0.022 |  | 0.6 |  |  |  | 0.6 |  | 0.6 | 0 | 2 |  | 8.4 | 0.25 | 0.3 | 0.91 | 40 | 894 | 36 | 8330 |  | 935.2 | 1992 | 2013-09 | ABAND 2004
JENNER | UPPER MANNVILLE G4G | WATER FLOOD | 500 | 251133 | HEAVY | 20 | 96.3 |  | 0.15 | 0.05 | 14.4 |  | 4.8 |  | 19.2 |  | 14.1 | 5.1 | 60 |  | 0.89 | 0.258 | 0.24 | 0.92 | 34 | 946 | 34 | 9277 |  | 955.2 | 1996 | 2017-04 | GPP
JENNER | LOWER MANNVILLE A |  | 500 | 310001 | HEAVY | 0 | 31.9 |  | 0.022 |  | 0.7 |  |  |  | 0.7 |  | 0.7 | 0 | 4 |  | 4.57 | 0.24 | 0.2 | 0.91 | 29 | 939.6 | 32 | 10917 | -222.2 | 979 | 1964 | 1967-05 | ABAND 1970
JENNER | LOWER MANNVILLE C |  | 500 | 310003 | HEAVY | 0 | 60.3 |  | 0.022 |  | 1.3 |  |  |  | 1.3 |  | 1.5 | -0.2 | 16 |  | 3 | 0.23 | 0.4 | 0.91 | 42 | 944 | 32 | 10204 | -213 | 989.2 | 1981 | 2013-12 | ABAND 2013
JENNER | LOWER MANNVILLE E |  | 500 | 310005 | HEAVY | 0 | 73.2 |  | 0.161 |  | 11.8 |  |  |  | 11.8 |  | 11.8 | 0 | 16 |  | 3.5 | 0.2 | 0.29 | 0.92 | 39 | 904 | 28 | 8133 | -217.2 | 971.3 | 1996 | 2018-10 | ABAND 2018
JENNER | LOWER MANNVILLE J |  | 500 | 310010 | LIGHT-MEDIUM | 0 | 7.5 |  | 0.01 |  | 0.1 |  |  |  | 0.1 |  | 0.1 | 0 | 2 |  | 2.5 | 0.22 | 0.25 | 0.91 | 40 | 879 | 37 | 7810 |  | 980.3 | 1997 | 2013-07 | ABAND 1988
JENNER | LOWER MANNVILLE K |  | 500 | 310011 | HEAVY | 0 | 763.1 |  | 0.1 |  | 76.3 |  |  |  | 76.3 |  | 43.4 | 32.9 | 128 |  | 4 | 0.27 | 0.4 | 0.92 | 124 | 938 | 33 | 10296 |  | 977.1 | 2019 | 2020-05 | GPP
JENNER | LOWER MANNVILLE L |  | 500 | 310012 | HEAVY | 0 | 283.9 |  | 0.1 |  | 28.4 |  |  |  | 28.4 |  | 3 | 25.4 | 32 |  | 6.5 | 0.3 | 0.5 | 0.91 | 57 | 940 | 34 | 10894 | -226.7 | 990.8 | 2020 | 2020-08 | GPP
JENNER | PEKISKO A |  | 500 | 642001 | HEAVY | 0 | 94.8 |  | 0.064 |  | 6.1 |  |  |  | 6.1 |  | 6.1 | 0 | 64 |  | 3.29 | 0.1 | 0.5 | 0.9 | 81 | 945.9 | 33 | 10514 | -228 | 991.7 | 1963 | 1973-02 | ABAND 1972
JENNER | PEKISKO B |  | 500 | 642002 | HEAVY | 0 | 16.8 |  | 0.018 |  | 0.3 |  |  |  | 0.3 |  | 0.3 | 0 | 1 |  | 23.77 | 0.112 | 0.3 | 0.9 | 81 | 945.9 | 41 | 10288 | -219.6 | 1026.5 | 1966 | 1992-11 | ABAND 1969
JENNER | PEKISKO C |  | 500 | 642003 | HEAVY | 0 | 52.7 |  | 0.021 |  | 1.1 |  |  |  | 1.1 |  | 1.1 | 0 | 16 |  | 6.1 | 0.12 | 0.5 | 0.9 | 81 | 945.9 | 34 | 10564 | -222.8 | 989.7 | 1966 | 1996-07 | ABAND 1997
JENNER | PEKISKO D |  | 500 | 642004 | HEAVY | 0 | 7.7 |  | 0.026 |  | 0.2 |  |  |  | 0.2 |  | 0.2 | 0 | 1 |  | 4.27 | 0.3 | 0.35 | 0.93 | 29 | 971.9 | 32 | 10812 | -218.4 | 991.1 | 1971 | 1992-11 | ABAND 1977
JENNER | PEKISKO E |  | 500 | 642005 | HEAVY | 0 | 4.8 |  | 0.02 |  | 0.1 |  |  |  | 0.1 |  | 0 | 0.1 | 3 |  | 5.5 | 0.08 | 0.6 | 0.9 | 41 | 943 | 33 | 10791 | -222.2 | 987.3 | 1980 | 1982-12 | ABAND 1993
JENNER | PEKISKO F |  | 500 | 642006 | HEAVY | 0 | 173.4 |  | 0.017 |  | 2.9 |  |  |  | 2.9 |  | 3 | -0.1 | 32 |  | 10.8 | 0.1 | 0.43 | 0.88 | 50 | 950 | 27 | 10791 | -236.6 | 971.8 | 1986 | 1992-10 | ABAND 1992
JENNER | PEKISKO H |  | 500 | 642008 | HEAVY | 0 | 47.1 |  | 0.03 |  | 1.4 |  |  |  | 1.4 |  | 1.4 | 0 | 16 |  | 2 | 0.23 | 0.34 | 0.97 | 10 | 928 | 31 | 10387 | -241.8 | 981 | 1991 | 1992-10 | ABAND 1992
JENNER | PEKISKO I |  | 500 | 642009 | HEAVY | 0 | 595.3 |  | 0.05 |  | 29.8 |  |  |  | 29.8 |  | 8 | 21.8 | 64 |  | 12.9 | 0.11 | 0.31 | 0.95 | 20 | 936 | 32 | 10559 | -234.6 | 981.3 | 1987 | 2013-03 | GPP
JENNER | PEKISKO J | WATER FLOOD | 500 | 642010 | HEAVY | 20 | 159.4 |  | 0.07 | 0.05 | 11.2 |  | 8 |  | 19.2 |  | 14 | 5.2 | 64 |  | 5.7 | 0.1 | 0.54 | 0.95 | 19 | 935 | 33 | 10430 | -247.5 | 968.5 | 1991 | 2018-07 | GPP
JENNER | PEKISKO L |  | 500 | 642012 | HEAVY | 0 | 413 |  | 0.23 |  | 95 |  |  |  | 95 |  | 87.1 | 7.9 | 166 |  | 4.54 | 0.103 | 0.44 | 0.95 | 19 | 944 | 32 | 10672 | -234.2 | 984 | 1991 | 2021-12 | GPP
JENNER | PEKISKO M |  | 500 | 642013 | HEAVY | 0 | 36.7 |  | 0.019 |  | 0.7 |  |  |  | 0.7 |  | 0.7 | 0 | 3 |  | 9.3 | 0.24 | 0.34 | 0.83 | 80 | 948 | 31 | 10829 | -232.3 | 980.7 | 1990 | 1996-07 | GPP
JENNER | PEKISKO N |  | 500 | 642014 | HEAVY | 0 | 159 |  | 0.07 |  | 11.1 |  |  |  | 11.1 |  | 11.4 | -0.3 | 32 |  | 7.2 | 0.14 | 0.47 | 0.93 | 34 | 972 | 32 | 10320 |  | 991.4 | 2009 | 2016-12 | GPP
JENNER | PEKISKO O |  | 500 | 642015 | HEAVY | 0 | 73.3 |  | 0.1 |  | 7.3 |  |  |  | 7.3 |  | 4.8 | 2.5 | 16 |  | 7 | 0.12 | 0.42 | 0.94 | 28 | 988 | 33 | 9800 |  | 985.2 | 2010 | 2010-09 | GPP
JENNER | PEKISKO Q |  | 500 | 642017 | HEAVY | 0 | 4.9 |  | 0.02 |  | 0.1 |  |  |  | 0.1 |  | 0.1 | 0 | 8 |  | 2.37 | 0.06 | 0.55 | 0.96 | 16 | 903 | 37 | 4000 |  | 983 | 1990 | 2013-07 | ABAND 1991
JENNER | PEKISKO R |  | 500 | 642018 | HEAVY | 0 | 16.6 |  | 0.01 |  | 0.2 |  |  |  | 0.2 |  | 0.2 | 0 | 4 |  | 5 | 0.15 | 0.4 | 0.92 | 35 | 903 | 37 | 7850 |  | 989.5 | 1991 | 2013-07 | ABAND 1991
JENNER | PEKISKO S |  | 500 | 642019 | HEAVY | 0 | 72.5 |  | 0.02 |  | 1.5 |  |  |  | 1.5 |  | 1.9 | -0.4 | 16 |  | 7.5 | 0.13 | 0.5 | 0.93 | 34 | 970 | 33 | 10449 |  | 984.1 | 2010 | 2014-04 | GPP
JILES | CLEARWATER A |  | 501 | 280001 | HEAVY | 0 | 377.4 |  | 0.05 |  | 18.9 |  |  |  | 18.9 |  | 7.6 | 11.3 | 64 |  | 4.5 | 0.21 | 0.35 | 0.96 | 16 | 975 | 30 | 5456 |  | 704.9 | 2019 | 2020-09 | GPP
GUTAH | GETHING A |  | 502 | 326001 | HEAVY | 0 | 19.2 |  | 0.01 |  | 0.2 |  |  |  | 0.2 |  | 0.2 | 0 | 2 |  | 5.8 | 0.24 | 0.28 | 0.96 | 18 | 953 | 30 | 4680 |  | 680.8 | 2006 | 2009-07 | ABAND 2010
GUTAH | GETHING B |  | 502 | 326002 | HEAVY | 0 | 40.9 |  | 0.002 |  | 0.1 |  |  |  | 0.1 |  | 0.1 | 0 | 8 |  | 3.7 | 0.24 | 0.4 | 0.96 | 14 | 953 | 35 | 4454 |  | 658.2 | 2008 | 2016-05 | ABAND 2016-05
GUTAH | KEG RIVER A | WATER FLOOD | 502 | 772101 | LIGHT-MEDIUM | 20 | 160.4 |  | 0.13 | 0.0458 | 20.9 |  | 7.3 |  | 28.2 |  | 28.2 | 0 | 40 |  | 15.5 | 0.05 | 0.25 | 0.69 | 146 | 799 | 90 | 24419 |  | 2370.5 | 2006 | 2022-07 | ABAND 2022
GUTAH | KEG RIVER B | WATER FLOOD | 502 | 772102 | LIGHT-MEDIUM | 20 | 132.1 |  | 0.05 | 0.0469 | 6.6 |  | 6.2 |  | 12.8 |  | 12.8 | 0 | 16 |  | 31 | 0.05 | 0.25 | 0.71 | 126 | 810 | 105 | 23432 |  | 2409.5 | 2007 | 2022-07 | ABAND 2022
GUTAH | KEG RIVER C | PRIMARY | 502 | 772103 | LIGHT-MEDIUM | 0 |  | 14.9 | 0.03 |  |  | 0.4 |  |  |  | 0.4 |  |  |  | 4 | 10 | 0.07 | 0.25 | 0.71
GUTAH | KEG RIVER C | TOTAL | 502 | 772103 | LIGHT-MEDIUM | 0 | 181.9 |  |  |  | 33.8 |  | 16.7 |  | 50.5 |  | 37.7 | 12.8 | 36 | [5 empty] | 126 | 810 | 103 | 23790 |  |  | 2007 | 2010-10 | GPP
GUTAH | KEG RIVER C | WATER FLOOD | 502 | 772103 | LIGHT-MEDIUM | 20 |  | 167 | 0.2 | 0.1 |  | 33.4 |  | 16.7 |  | 50.1 |  |  |  | 32 | 24.5 | 0.04 | 0.25 | 0.71 |  |  | 105 | 23793 |  | 2364.8 | 2007
GUTAH | KEG RIVER D | PRIMARY | 502 | 772104 | LIGHT-MEDIUM | 0 |  | 39.6 | 0.025 |  |  | 1 |  |  |  | 1 |  |  |  | 16 | 6.64 | 0.07 | 0.25 | 0.71 |  |  | 100 | 23912 |  | 2349.6
GUTAH | KEG RIVER D | TOTAL | 502 | 772104 | LIGHT-MEDIUM | 0 | 186.3 |  |  |  | 30.3 |  | 2.9 |  | 33.2 |  | 18.1 | 15.1 | 99 | [5 empty] | 127 | 810 | 104 | 23912 |  | 2349.6 | 2007 | 2010-10 | GPP
GUTAH | KEG RIVER D | WATER FLOOD | 502 | 772104 | LIGHT-MEDIUM | 20 |  | 146.7 | 0.2 | 0.02 |  | 29.3 |  | 2.9 |  | 32.2 |  |  |  | 83 | 6.64 | 0.05 | 0.25 | 0.71 |  |  | 100 | 23912 |  | 2349.6
JOARCAM | VIKING | PRIMARY | 503 | 218000 | LIGHT-MEDIUM | 0 |  | 19416.4 | 0.43 |  |  | 8349.1 |  |  |  | 8349.1 |  |  |  | 6900 | 2.42 | 0.19 | 0.32 | 0.9 |  |  | 37 | 4151 |  | 968.2 |  | 2015-12
JOARCAM | VIKING | TOTAL | 503 | 218000 | LIGHT-MEDIUM | 0 | 47291.6 |  |  |  | 18384.2 |  | 3066.3 |  | 21450.5 |  | 21158.2 | 292.3 | 12803 | [5 empty] | 34 | 834 | 36 | 4151 | -232.7 | 968.2 | 1949 | 2015-12 | GPP
JOARCAM | VIKING | WATER FLOOD | 503 | 218000 | LIGHT-MEDIUM | 20 |  | 27875.2 | 0.36 | 0.11 |  | 10035.1 |  | 3066.3 |  | 13101.4 |  |  |  | 5903 | 3.86 | 0.197 | 0.31 | 0.9 |  |  | 37 | 4151 |  | 968.2 |  | 2015-12
JOARCAM | VIKING C |  | 503 | 218003 | LIGHT-MEDIUM | 0 | 115.3 |  | 0.369 |  | 42.5 |  |  |  | 42.5 |  | 42.2 | 0.3 | 128 |  | 0.95 | 0.17 | 0.38 | 0.9 | 45 | 859 | 32 | 5710 | -206.9 | 980.2 | 1949 | 2009-12 | GPP
JOARCAM | VIKING K |  | 503 | 218011 | LIGHT-MEDIUM | 0 | 11.2 |  | 0.01 |  | 0.1 |  |  |  | 0.1 |  | 0.1 | 0 | 16 |  | 1.3 | 0.1 | 0.4 | 0.9 | 43 | 852 | 34 | 5878 | -226.2 | 994.7 | 1987 | 1988-08 | ABAND 1988
JOARCAM | VIKING Y |  | 503 | 218025 | LIGHT-MEDIUM | 0 | 31.4 |  | 0.05 |  | 1.6 |  |  |  | 1.6 |  | 1.2 | 0.4 | 32 |  | 2 | 0.15 | 0.64 | 0.91 | 33 | 857 | 36 | 5960 |  | 980.6 | 2007 | 2010-10 | GPP
JOARCAM | VIKING Z |  | 503 | 218026 | LIGHT-MEDIUM | 0 | 124.4 |  | 0.04 |  | 5 |  |  |  | 5 |  | 4.5 | 0.5 | 64 |  | 3 | 0.16 | 0.56 | 0.92 | 31 | 848 | 42 | 5330 |  | 978.5 | 2006 | 2013-09 | GPP
JOARCAM | UPPER MANNVILLE O |  | 503 | 250015 | LIGHT-MEDIUM | 0 | 5.3 |  | 0.038 |  | 0.2 |  |  |  | 0.2 |  | 0.2 | 0 | 1 |  | 5 | 0.16 | 0.27 | 0.91 | 42 | 852 | 34 | 8517 |  | 1041 | 2007 | 2013-12 | ABAND 2013
JOARCAM | WABAMUN A |  | 503 | 658001 | LIGHT-MEDIUM | 0 | 9.1 |  | 0.022 |  | 0.2 |  |  |  | 0.2 |  | 0.2 | 0 | 4 |  | 6.5 | 0.075 | 0.45 | 0.85 | 64 | 836 | 40 | 6075 | -418 | 1188.8 | 1980 | 1984-12 | ABAND 2012
JOARCAM | WABAMUN C |  | 503 | 658003 | LIGHT-MEDIUM | 0 | 21.7 |  | 0.014 |  | 0.3 |  |  |  | 0.3 |  | 0.3 | 0 | 16 |  | 2.1 | 0.115 | 0.34 | 0.85 |  | 836 | 47 | 9320 |  |  |  | 1975-12 | ABAND OIL 1952
JOHNSON | GLAUCONITIC B | PRIMARY | 504 | 300002 | LIGHT-MEDIUM | 0 |  | 35 | 0.015 |  |  | 0.5 |  |  |  | 0.5 |  |  |  | 10 | 2.58 | 0.22 | 0.3 | 0.88 |  |  | 38 | 10462 |  | 1018.5
JOHNSON | GLAUCONITIC B | TOTAL | 504 | 300002 | LIGHT-MEDIUM | 0 | 2744.6 |  |  |  | 596.6 |  | 731.6 |  | 1328.2 |  | 1286.3 | 41.9 | 337 | [5 empty] | 50 | 891 | 30 | 10462 | -254.7 | 1018.5 | 1982 | 2008-12
JOHNSON | GLAUCONITIC B | WATER FLOOD | 504 | 300002 | LIGHT-MEDIUM | 20 |  | 2709.6 | 0.22 | 0.27 |  | 596.1 |  | 731.6 |  | 1327.7 |  |  |  | 327 | 4.65 | 0.25 | 0.19 | 0.88 |  |  | 38 | 10462 |  | 1018.5 |  |  | GPP
JOHNSON | GLAUCONITIC C | PRIMARY | 504 | 300003 | LIGHT-MEDIUM | 0 |  | 44.4 | 0.1 |  |  | 4.4 |  |  |  | 4.4 |  |  |  | 11 | 2.45 | 0.234 | 0.2 | 0.88 | [7 empty] | 2023-05
JOHNSON | GLAUCONITIC C | TOTAL | 504 | 300003 | LIGHT-MEDIUM | 0 | 1616 |  |  |  | 287.3 |  | 440 |  | 727.3 |  | 637.2 | 90.1 | 188 | [5 empty] | 50 | 888 | 31 | 10465 | -251.4 | 1010.8 | 1983 | 2023-05 | GPP
JOHNSON | GLAUCONITIC C | WATER FLOOD | 504 | 300003 | LIGHT-MEDIUM | 20 |  | 1571.6 | 0.18 | 0.28 |  | 282.9 |  | 440 |  | 722.9 |  |  |  | 177 | 5.39 | 0.234 | 0.2 | 0.88 | [7 empty] | 2023-05 | GPP
JOHNSON | GLAUCONITIC E | WATER FLOOD | 504 | 300005 | LIGHT-MEDIUM | 20 | 384.9 |  | 0.2 | 0.47 | 77 |  | 180.9 |  | 257.9 |  | 253.7 | 4.2 | 100 |  | 2.8 | 0.22 | 0.29 | 0.88 | 53 | 893 | 31 | 10771 | -256.7 | 1035.2 | 1983 | 2017-10 | GPP
JOHNSON | GLAUCONITIC G |  | 504 | 300007 | LIGHT-MEDIUM | 0 | 32 |  | 0.181 |  | 5.8 |  |  |  | 5.8 |  | 5.8 | 0 | 16 |  | 1.71 | 0.19 | 0.3 | 0.88 | 56 | 879 | 32 | 9644 | -251.4 | 1025.1 | 1991 | 2017-12 | ABAND 2017
JOHNSON | GLAUCONITIC H | WATER FLOOD | 504 | 300008 | LIGHT-MEDIUM | 20 | 3228.6 |  | 0.15 | 0.2 | 484.3 |  | 645.7 |  | 1130 |  | 1086.4 | 43.6 | 236 |  | 7.39 | 0.26 | 0.2 | 0.89 | 53 | 882 | 30 | 11091 | -251.9 | 1021.5 | 1992 | 2013-12 | GPP
JOHNSON | GLAUCONITIC J | WATER FLOOD | 504 | 300010 | LIGHT-MEDIUM | 20 | 425.7 |  | 0.2 | 0.4 | 85.1 |  | 170.3 |  | 255.4 |  | 234.4 | 21 | 40 |  | 6.47 | 0.24 | 0.23 | 0.89 | 53 | 877 | 30 | 7991 | -251.6 | 1015.9 | 1993 | 2021-12 | GPP
JOHNSON | GLAUCONITIC L |  | 504 | 300012 | LIGHT-MEDIUM | 0 | 29 |  | 0.02 |  | 0.6 |  |  |  | 0.6 |  | 0.6 | 0 | 5 |  | 3.7 | 0.22 | 0.2 | 0.89 | 53 | 877 | 30 | 10757 | -248.5 | 1024 | 1983 | 2000-12 | ABAND 2007
JOHNSON | GLAUCONITIC M |  | 504 | 300013 | LIGHT-MEDIUM | 0 | 1391 |  | 0.1 |  | 139.1 |  |  |  | 139.1 |  | 97.7 | 41.4 | 345 |  | 4.84 | 0.156 | 0.4 | 0.89 | 53 | 877 | 30 | 10768 | -238.9 | 1001.5 | 2000 | 2014-07 | GPP
JOHNSON | GLAUCONITIC N |  | 504 | 300014 | LIGHT-MEDIUM | 0 | 1071.4 |  | 0.05 |  | 53.6 |  |  |  | 53.6 |  | 16.5 | 37.1 | 189 |  | 6.6 | 0.16 | 0.39 | 0.88 | 53 | 877 | 30 | 8701 | -215.5 | 969 | 2000 | 2013-12 | GPP
JOHNSON | GLAUCONITIC T |  | 504 | 300020 | HEAVY | 0 | 3983 |  | 0.05 |  | 199.2 |  |  |  | 199.2 |  | 55.1 | 144.1 | 537 |  | 9.29 | 0.161 | 0.43 | 0.87 | 59 | 905 | 30 | 10733 |  | 1061 | 2013 | 2022-12 | GPP
JOHNSON | SUNBURST A |  | 504 | 332001 | LIGHT-MEDIUM | 0 | 102.3 |  | 0.27 |  | 27.6 |  |  |  | 27.6 |  | 28 | -0.4 | 128 |  | 0.7 | 0.22 | 0.41 | 0.88 | 59 | 881 | 30 | 7940 | -261.3 | 1006 | 2000 | 2018-04 | GPP
JOHNSON | SUNBURST B |  | 504 | 332002 | HEAVY | 0 | 8.9 |  | 0.134 |  | 1.2 |  |  |  | 1.2 |  | 1.2 | 0 | 4 |  | 2 | 0.21 | 0.41 | 0.9 | 50 | 919 | 30 | 11154 | -262.2 | 1028.9 | 2000 | 2006-12 | ABAND 2007
JOHNSON | SUNBURST E |  | 504 | 332005 | HEAVY | 0 | 843 |  | 0.05 |  | 42.2 |  |  |  | 42.2 |  | 18.9 | 23.3 | 128 |  | 5 | 0.185 | 0.2 | 0.89 | 61 | 900 | 31 | 11066 |  | 1067.7 | 2019 | 2019-12 | GPP
JOHNSON | DETRITAL A |  | 504 | 350001 | LIGHT-MEDIUM | 0 | 13.9 |  | 0.014 |  | 0.2 |  |  |  | 0.2 |  | 0.2 | 0 | 16 |  | 1 | 0.22 | 0.52 | 0.82 | 70 | 888 | 54 | 10122 | -265.6 | 1033 | 1983 | 1983-10 | ABAND 1983
JOHNSON | DETRITAL B |  | 504 | 350002 | HEAVY | 0 | 40.8 |  | 0.05 |  | 2 |  |  |  | 2 |  | 0.1 | 1.9 | 16 |  | 2 | 0.21 | 0.34 | 0.92 | 37 | 907 | 30 | 8110 |  | 1042 | 1982 | 2010-12 | GPP
JOHNSON | DETRITAL C |  | 504 | 350003 | HEAVY | 0 | 733.9 |  | 0.05 |  | 36.7 |  |  |  | 36.7 |  | 13.8 | 22.9 | 96 |  | 5.6 | 0.197 | 0.23 | 0.9 | 50 | 920 | 30 | 11236 |  | 1047.1 | 2017 | 2020-12 | GPP
JOHNSON | PEKISKO A |  | 504 | 642001 | HEAVY | 0 | 35.3 |  | 0.0056 |  | 0.2 |  |  |  | 0.2 |  | 0.2 | 0 | 16 |  | 4 | 0.09 | 0.32 | 0.9 | 40 | 903 | 49 | 9260 |  | 1048 | 1991 | 2020-11 | ABAND 2020
JOFFRE | VIKING | PRIMARY | 505 | 218000 | LIGHT-MEDIUM | 0 |  | 406.1 | 0.088 |  |  | 35.7 |  |  |  | 35.7 |  |  |  | 515 | 1.17 | 0.13 | 0.36 | 0.81 |  |  | 46 | 6616 |  | 1400.4
JOFFRE | VIKING | SOLVENT FLOOD | 505 | 218000 | LIGHT-MEDIUM | 10 |  | 8214.7 | 0.16 | 0.44 |  | 1314.4 |  | 3614.5 |  | 4928.9 |  |  |  | 4465 | 2.73 | 0.13 | 0.36 | 0.81 |  |  | 46 | 6616 |  | 1400.4
JOFFRE | VIKING | TOTAL | 505 | 218000 | LIGHT-MEDIUM | 0 | 14114.5 |  |  |  | 2234.6 |  | 4713.2 |  | 6947.8 |  | 6932.6 | 15.2 | 7977 | [5 empty] | 67 | 819.9 | 51 | 6616 | -616.3 | 1400.4 | 1953 | 2005-12 | GPP
JOFFRE | VIKING | WATER FLOOD | 505 | 218000 | LIGHT-MEDIUM | 20 |  | 5493.7 | 0.161 | 0.2 |  | 884.5 |  | 1098.7 |  | 1983.2 |  |  |  | 2997 | 2.72 | 0.13 | 0.36 | 0.81 |  |  | 46 | 6616 |  | 1400.4
JOFFRE | VIKING C |  | 505 | 218003 | LIGHT-MEDIUM | 0 | 65.2 |  | 0.049 |  | 3.2 |  |  |  | 3.2 |  | 3.2 | 0 | 64 |  | 1.55 | 0.12 | 0.34 | 0.83 | 70 | 817 | 30 | 11727 | -696.1 | 1603.3 | 1959 | 1999-05 | ABAND 1999
JOFFRE | VIKING D |  | 505 | 218004 | LIGHT-MEDIUM | 0 | 294.4 |  | 0.22 |  | 64.8 |  |  |  | 64.8 |  | 62.3 | 2.5 | 483 |  | 0.95 | 0.12 | 0.34 | 0.81 | 66 | 817 | 56 | 7126 | -644.7 | 1594.9 | 1981 | 2019-12 | GPP
JOFFRE | VIKING E |  | 505 | 218005 | LIGHT-MEDIUM | 0 | 126.4 |  | 0.13 |  | 16.4 |  |  |  | 16.4 |  | 16.8 | -0.4 | 128 |  | 3.28 | 0.066 | 0.43 | 0.8 | 99 | 820 | 44 | 11258 | -705.1 | 1559.4 | 1985 | 2016-10 | GPP
JOFFRE | VIKING H |  | 505 | 218008 | LIGHT-MEDIUM | 0 | 43.9 |  | 0.305 |  | 13.4 |  |  |  | 13.4 |  | 12.9 | 0.5 | 51 |  | 1.2 | 0.15 | 0.41 | 0.81 | 67 | 821 | 56 | 9911 | -527.2 | 1384.7 | 1990 | 2011-12 | GPP
JOFFRE | VIKING I | PRIMARY | 505 | 218009 | LIGHT-MEDIUM | 0 |  | 425.7 | 0.2 |  |  | 85.1 |  |  |  | 85.1 |  |  |  | 662 | 1.05 | 0.12 | 0.37 | 0.81 |  |  | 57 | 7669 |  | 1572.3 |  | 2018-12
JOFFRE | VIKING I | TOTAL | 505 | 218009 | LIGHT-MEDIUM | 0 | 1752.7 |  |  |  | 217.8 |  | 66.4 |  | 284.2 |  | 264.8 | 19.4 | 2943 | [5 empty] | 67 | 821 | 56 | 7669 | -669.4 | 1572.3 | 1994 | 2018-12 | GPP
JOFFRE | VIKING I | WATER FLOOD | 505 | 218009 | LIGHT-MEDIUM | 20 |  | 1327 | 0.1 | 0.05 |  | 132.7 |  | 66.4 |  | 199.1 |  |  |  | 2281 | 0.95 | 0.12 | 0.37 | 0.81 |  |  | 57 | 7669 |  | 1572.3 |  | 2018-12 | GPP
JOFFRE | VIKING K |  | 505 | 218011 | LIGHT-MEDIUM | 0 | 37.3 |  | 0.102 |  | 3.8 |  |  |  | 3.8 |  | 3.8 | 0 | 64 |  | 1 | 0.12 | 0.4 | 0.81 | 67 | 821 | 56 | 10292 | -696.1 | 1595.5 | 1994 | 1999-06
JOFFRE | VIKING M |  | 505 | 218013 | LIGHT-MEDIUM | 0 | 2159.2 |  | 0.07 |  | 151.1 |  |  |  | 151.1 |  | 145.1 | 6 | 2027 |  | 2.06 | 0.112 | 0.43 | 0.81 | 67 | 821 | 56 | 7533 | -637.4 | 1618.5 | 1995 | 2015-12-C | GPP
JOFFRE | VIKING P |  | 505 | 218016 | LIGHT-MEDIUM | 0 | 23.9 |  | 0.1 |  | 2.4 |  |  |  | 2.4 |  | 2.4 | 0 | 16 |  | 6 | 0.06 | 0.5 | 0.83 | 66 | 814 | 61 | 5869 | -702.5 | 1600.2 | 1996 | 2014-12 | GPP
JOFFRE | VIKING R |  | 505 | 218018 | LIGHT-MEDIUM | 0 | 21.4 |  | 0.1 |  | 2.1 |  |  |  | 2.1 |  | 0.1 | 2 | 32 |  | 1.9 | 0.08 | 0.45 | 0.8 | 70 | 818 | 61 | 6239 |  | 1586 | 1996 | 2006-01 | GPP
JOFFRE | VIKING V |  | 505 | 218022 | LIGHT-MEDIUM | 0 | 4.6 |  | 0.087 |  | 0.4 |  |  |  | 0.4 |  | 0.4 | 0 | 8 |  | 1 | 0.11 | 0.4 | 0.87 | 54 | 863 | 50 | 7313 | -684.3 | 1575.3 | 2004 | 2018-11 | ABAND 2018
JOFFRE | VIKING X |  | 505 | 218024 | LIGHT-MEDIUM | 0 | 11.4 |  | 0.04 |  | 0.5 |  |  |  | 0.5 |  | 0.5 | 0 | 64 |  | 0.9 | 0.04 | 0.38 | 0.8 | 86 | 827 | 59 | 12050 |  | 1630.5 | 1988 | 2013-07 | ABAND 1997
JOFFRE | VIKING Y |  | 505 | 218025 | LIGHT-MEDIUM | 0 | 7.1 |  | 0.37 |  | 2.6 |  |  |  | 2.6 |  |  | 2.6 | 32 |  | 0.6 | 0.06 | 0.3 | 0.88 | 45 | 827 | 57 | 6880 |  | 1547 | 1981 | 2013-07 | GPP
JOFFRE | VIKING Z |  | 505 | 218026 | LIGHT-MEDIUM | 0 | 41.9 |  | 0.191 |  | 8 |  |  |  | 8 |  | 8 | 0 | 32 |  | 3.5 | 0.1 | 0.56 | 0.85 | 62 | 827 | 59 | 9130 |  | 1584.8 | 1995 | 2013-07 | ABAND 2010
JOFFRE | BLAIRMORE A |  | 505 | 244001 | LIGHT-MEDIUM | 0 | 190.7 |  | 0.03 |  | 5.7 |  |  |  | 5.7 |  | 5.8 | -0.1 | 32 |  | 7.96 | 0.13 | 0.28 | 0.8 | 71 | 859.7 | 71 | 13335 | -873 | 1753.9 | 1957 | 1964-04 | ABAND 1970
JOFFRE | BLAIRMORE B |  | 505 | 244002 | LIGHT-MEDIUM | 0 | 304.5 |  | 0.108 |  | 32.9 |  |  |  | 32.9 |  | 32.8 | 0.1 | 162 |  | 2.44 | 0.13 | 0.25 | 0.79 | 76 | 859.7 | 67 | 13195 | -892.3 | 1740.7 | 1958 | 1988-12 | ABAND 1985
JOFFRE | BLAIRMORE E |  | 505 | 244005 | LIGHT-MEDIUM | 0 | 49.3 |  | 0.03 |  | 1.5 |  |  |  | 1.5 |  | 1.5 | 0 | 32 |  | 1.51 | 0.15 | 0.15 | 0.8 |  | 785 | 66 | 8584 |  | 1828.4 |  | 2002-07 | ABAND 1995
JOFFRE | BLAIRMORE F |  | 505 | 244006 | LIGHT-MEDIUM | 0 | 76.1 |  | 0.033 |  | 2.5 |  |  |  | 2.5 |  | 2.5 | 0 | 65 |  | 2.44 | 0.1 | 0.4 | 0.8 | 84 | 870.3 | 67 | 12965 | -850.1 | 1719.2 | 1975 | 1975-12 | ABAND 1987
JOFFRE | BLAIRMORE L |  | 505 | 244012 | LIGHT-MEDIUM | 0 | 37.9 |  | 0.22 |  | 8.3 |  |  |  | 8.3 |  | 7.2 | 1.1 | 64 |  | 1.46 | 0.08 | 0.35 | 0.78 | 91 | 878 | 69 | 13125 | -882.3 | 1734.2 | 1985 | 2019-12 | GPP
JOFFRE | BLAIRMORE M |  | 505 | 244013 | LIGHT-MEDIUM | 0 | 8.8 |  | 0.045 |  | 0.4 |  |  |  | 0.4 |  | 0.4 | 0 | 16 |  | 0.9 | 0.12 | 0.35 | 0.78 | 91 | 879 | 69 | 14749 | -871.7 | 1801.6 | 1987 | 1996-06 | ABAND 2012
JOFFRE | BLAIRMORE O |  | 505 | 244015 | LIGHT-MEDIUM | 0 | 80.2 |  | 0.152 |  | 12.2 |  |  |  | 12.2 |  | 12.2 | 0 | 64 |  | 1.5 | 0.12 | 0.14 | 0.81 | 79 | 891 | 70 | 12976 | -898 | 1831.7 | 1988 | 2023-08 | ABAND 2023
JOFFRE | BLAIRMORE P |  | 505 | 244016 | LIGHT-MEDIUM | 0 | 52.4 |  | 0.013 |  | 0.7 |  |  |  | 0.7 |  | 0.7 | 0 | 16 |  | 5 | 0.13 | 0.37 | 0.8 | 83 | 832 | 54 | 8515 | -731.9 | 1673.5 | 1985 | 1996-06 | ABAND 1998
JOFFRE | BLAIRMORE CC |  | 505 | 244029 | LIGHT-MEDIUM | 0 | 19.7 |  | 0.02 |  | 0.4 |  |  |  | 0.4 |  | 0.4 | 0 | 15 |  | 2.8 | 0.1 | 0.4 | 0.78 | 91 | 879 | 69 | 11294 | -838.8 | 1845.9 | 1995 | 1998-08 | ABAND 1996
JOFFRE | BLAIRMORE EE |  | 505 | 244031 | LIGHT-MEDIUM | 0 | 34.7 |  | 0.012 |  | 0.4 |  |  |  | 0.4 |  | 0.4 | 0 | 16 |  | 3.7 | 0.14 | 0.49 | 0.82 | 76 | 860 | 61 | 12928 | -921.7 | 1831.4 | 1996 | 2002-05 | ABAND 2011
JOFFRE | BLAIRMORE FF |  | 505 | 244032 | LIGHT-MEDIUM | 0 | 150.7 |  | 0.0723 |  | 10.9 |  |  |  | 10.9 |  | 10.9 | 0 | 32 |  | 7.3 | 0.15 | 0.5 | 0.86 | 58 | 877 | 58 | 11387 | -852.8 | 1852.2 | 1996 | 2017-05 | ABAND 2017
JOFFRE | BLAIRMORE LL |  | 505 | 244038 | LIGHT-MEDIUM | 0 | 31.4 |  | 0.029 |  | 0.9 |  |  |  | 0.9 |  | 0.9 | 0 | 32 |  | 1.5 | 0.14 | 0.45 | 0.85 | 60 | 867 | 64 | 11610 | -855 | 1836.5 | 1995 | 2016-12 | ABAND 2016-12
JOFFRE | BLAIRMORE OO |  | 505 | 244041 | LIGHT-MEDIUM | 0 | 77.4 |  | 0.058 |  | 4.5 |  |  |  | 4.5 |  | 4.5 | 0 | 32 |  | 3 | 0.16 | 0.4 | 0.84 | 67 | 881 | 59 | 13060 | -757.4 | 1628 | 1994 | 2015-12-B | ABAND 2015
JOFFRE | BLAIRMORE YY |  | 505 | 244051 | LIGHT-MEDIUM | 0 | 88.1 |  | 0.11 |  | 9.7 |  |  |  | 9.7 |  | 9.6 | 0.1 | 32 |  | 3.5 | 0.12 | 0.21 | 0.83 | 70 | 877 | 69 | 13850 | -884.5 | 1802 | 2002 | 2015-03 | GPP
JOFFRE | BLAIRMORE ZZ |  | 505 | 244052 | LIGHT-MEDIUM | 0 | 38 |  | 0.15 |  | 5.7 |  |  |  | 5.7 |  | 2.9 | 2.8 | 16 |  | 3 | 0.13 | 0.22 | 0.78 | 96 | 819 | 69 | 13451 | -892.6 | 1813.3 | 2002 | 2003-05 | GPP
JOFFRE | UPPER MANNVILLE Q |  | 505 | 250017 | HEAVY | 0 | 83.5 |  | 0.06 |  | 5 |  |  |  | 5 |  | 5 | 0 | 32 |  | 3.15 | 0.12 | 0.25 | 0.92 | 40 | 911 | 27 | 8800 |  | 2396.3 | 2011 | 2019-08 | GPP
JOFFRE | UPPER MANNVILLE R |  | 505 | 250018 | HEAVY | 0 | 38.4 |  | 0.0182 |  | 0.7 |  |  |  | 0.7 |  | 0.7 | 0 | 16 |  | 3 | 0.12 | 0.25 | 0.89 | 40 | 906 | 67 | 9980 |  | 1727 | 2012 | 2021-12 | ABAND 2021
JOFFRE | ELLERSLIE D |  | 505 | 336004 | LIGHT-MEDIUM | 0 | 240.4 |  | 0.055 |  | 13.2 |  |  |  | 13.2 |  | 12.7 | 0.5 | 95 |  | 3.31 | 0.13 | 0.3 | 0.84 | 83 | 877 | 31 | 13857 | -900.8 | 1838.3 | 2005 | 2013-08 | GPP
JOFFRE | D-2 | PRIMARY | 505 | 696000 | LIGHT-MEDIUM | 0 |  | 1801 | 0.26 |  |  | 468.3 |  |  |  | 468.3 |  |  |  | 740 | 6.86 | 0.06 | 0.19 | 0.73 |  |  | 74 | 16593 |  | 2128.6
JOFFRE | D-2 | TOTAL | 505 | 696000 | LIGHT-MEDIUM | 0 | 27069.4 |  |  |  | 7038.1 |  | 1768.8 |  | 8806.9 |  | 8623.6 | 183.3 | 10727 | [5 empty] | 130 | 815.2 | 77 | 16593 | -1247.3 | 2128.6 | 1956 | 2013-12 | GPP
JOFFRE | D-2 | WATER FLOOD | 505 | 696000 | LIGHT-MEDIUM | 20 |  | 25268.4 | 0.26 | 0.07 |  | 6569.8 |  | 1768.8 |  | 8338.6 |  |  |  | 9987 | 10.23 | 0.044 | 0.23 | 0.73 |  |  | 74 | 16593 |  | 2128.6
JOFFRE | D-2 B |  | 505 | 696002 | LIGHT-MEDIUM | 0 | 280.6 |  | 0.3054 |  | 85.7 |  |  |  | 85.7 |  | 85.7 | 0 | 87 |  | 6.3 | 0.08 | 0.21 | 0.81 | 76 | 892 | 61 | 13489 | -1008.6 | 1857.3 | 1992 | 2020-12 | ABAND 2020
JOFFRE | D-2 C |  | 505 | 696003 | LIGHT-MEDIUM | 0 | 30.1 |  | 0.02 |  | 0.6 |  |  |  | 0.6 |  | 0.6 | 0 | 12 |  | 5.7 | 0.08 | 0.32 | 0.81 | 76 | 867 | 58 | 10147 | -1016.5 | 1893 | 1992 | 1994-11 | ABAND 1993
JOFFRE | D-2 D |  | 505 | 696004 | LIGHT-MEDIUM | 0 | 111.3 |  | 0.1051 |  | 11.7 |  |  |  | 11.7 |  | 11.7 | 0 | 32 |  | 11.89 | 0.05 | 0.22 | 0.75 | 100 | 838 | 66 | 13483 | -1013.2 | 1903.3 | 1992 | 2015-10 | ABAND 2015
JOFFRE | D-3 A |  | 505 | 720001 | LIGHT-MEDIUM | 0 | 30.3 |  | 0.046 |  | 1.4 |  |  |  | 1.4 |  | 1.3 | 0.1 | 64 |  | 0.9 | 0.08 | 0.1 | 0.73 | 110 | 824 | 79 | 16630 | -1246 | 2209.5 | 1964 | 1986-01 | ABAND 1986
JOFFRE | D-3 B | SOLVENT FLOOD | 505 | 720002 | LIGHT-MEDIUM | 10 | 1729.2 |  | 0.34 | 0.24 | 587.9 |  | 415 |  | 1002.9 |  | 988.5 | 14.4 | 72 |  | 43.2 | 0.09 | 0.13 | 0.71 | 140 | 832 | 72 | 16550 | -1265.8 | 2113.3 | 1985 | 2022-12 | GPP
JOFFRE | D-3 C |  | 505 | 720003 | LIGHT-MEDIUM | 0 | 189.3 |  | 0.08 |  | 15.1 |  |  |  | 15.1 |  | 12.8 | 2.3 | 32 |  | 13.1 | 0.07 | 0.14 | 0.75 | 111 | 832 | 74 | 16318 | -1210 | 2108 | 1986 | 2007-12 | GPP
JOFFRE | D-3 D |  | 505 | 720004 | LIGHT-MEDIUM | 0 | 41.4 |  | 0.022 |  | 0.9 |  |  |  | 0.9 |  | 0.9 | 0 | 5 |  | 14.4 | 0.09 | 0.1 | 0.71 | 135 | 829 | 78 | 18514 | -1354.1 | 2286.7 | 1987 | 1992-11 | ABAND 1989
JOFFRE | D-3 E |  | 505 | 720005 | LIGHT-MEDIUM | 0 | 78.6 |  | 0.032 |  | 2.5 |  |  |  | 2.5 |  | 2.5 | 0 | 32 |  | 4.27 | 0.09 | 0.1 | 0.71 | 140 | 832 | 72 | 17754 | -1315.8 | 2223.5 | 1959 | 1993-07 | ABAND 1961
JOFFRE | DUVERNAY A |  | 505 | 728001 | LIGHT-MEDIUM | 0 | 746.5 |  | 0.05 |  | 37.3 |  |  |  | 37.3 |  | 20.8 | 16.5 | 128 |  | 15 | 0.06 | 0.1 | 0.72 | 125 | 827 | 85 | 18148 |  | 2330.8 | 2014 | 2017-08 | GPP
JOFFRE | DUVERNAY B |  | 505 | 728002 | LIGHT-MEDIUM | 0 | 653.2 |  | 0.05 |  | 32.7 |  |  |  | 32.7 |  | 16.6 | 16.1 | 64 |  | 16.8 | 0.09 | 0.1 | 0.75 | 107 | 802.6 | 87 | 13768 |  | 2406 | 2015 | 2017-08 | GPP
JOFFRE | DUVERNAY D |  | 505 | 728004 | LIGHT-MEDIUM | 0 | 248.8 |  | 0.05 |  | 12.4 |  |  |  | 12.4 |  | 9.8 | 2.6 | 64 |  | 15 | 0.04 | 0.1 | 0.72 | 125 | 814 | 85 | 14285 |  | 2323.9 | 2015 | 2017-08 | GPP
JOFFRE | DUVERNAY E |  | 505 | 728005 | LIGHT-MEDIUM | 0 | 248.8 |  | 0.05 |  | 12.4 |  |  |  | 12.4 |  | 10.3 | 2.1 | 64 |  | 15 | 0.04 | 0.1 | 0.72 | 125 | 814 | 85 | 14285 |  | 2323.9 | 2015 | 2017-08 | GPP
JOFFRE | DUVERNAY F |  | 505 | 728006 | LIGHT-MEDIUM | 0 | 653.2 |  | 0.05 |  | 32.7 |  |  |  | 32.7 |  | 25.5 | 7.2 | 64 |  | 16.8 | 0.09 | 0.1 | 0.75 | 107 | 803 | 87 | 13768 |  | 2392.1 | 2015 | 2017-08 | GPP
JOFFRE | DUVERNAY G |  | 505 | 728007 | LIGHT-MEDIUM | 0 | 1306.4 |  | 0.05 |  | 65.3 |  |  |  | 65.3 |  | 32.4 | 32.9 | 128 |  | 16.8 | 0.09 | 0.1 | 0.75 | 107 | 803 | 87 | 13768 |  | 2454.5 | 2016 | 2017-08 | GPP
JOFFRE | DUVERNAY H |  | 505 | 728008 | LIGHT-MEDIUM | 0 | 1306.4 |  | 0.05 |  | 65.3 |  |  |  | 65.3 |  | 32.9 | 32.4 | 128 |  | 16.8 | 0.09 | 0.1 | 0.75 | 107 | 803 | 87 | 13768 |  | 2451.6 | 2016 | 2017-08 | GPP
JOFFRE | DUVERNAY I |  | 505 | 728009 | LIGHT-MEDIUM | 0 | 746.5 |  | 0.05 |  | 37.3 |  |  |  | 37.3 |  | 14.6 | 22.7 | 128 |  | 15 | 0.06 | 0.1 | 0.72 | 125 | 827 | 85 | 18148 |  | 2407.3 | 2016 | 2017-08 | GPP
JOFFRE | DUVERNAY J |  | 505 | 728010 | LIGHT-MEDIUM | 0 | 746.5 |  | 0.05 |  | 37.3 |  |  |  | 37.3 |  | 17.1 | 20.2 | 128 |  | 15 | 0.06 | 0.1 | 0.72 | 125 | 827 | 85 | 18148 |  | 2404.4 | 2016 | 2017-08 | GPP
JOFFRE | DUVERNAY K |  | 505 | 728011 | LIGHT-MEDIUM | 0 | 746.5 |  | 0.05 |  | 37.3 |  |  |  | 37.3 |  | 24 | 13.3 | 128 |  | 15 | 0.06 | 0.1 | 0.72 | 125 | 827 | 85 | 18148 |  | 2425.6 | 2016 | 2017-08 | GPP
JOFFRE | DUVERNAY L |  | 505 | 728012 | LIGHT-MEDIUM | 0 | 746.5 |  | 0.05 |  | 37.3 |  |  |  | 37.3 |  | 14.8 | 22.5 | 128 |  | 15 | 0.06 | 0.1 | 0.72 | 125 | 827 | 85 | 18148 |  | 2414.4 | 2016 | 2017-08 | GPP
JOFFRE | DUVERNAY M |  | 505 | 728013 | LIGHT-MEDIUM | 0 | 746.5 |  | 0.05 |  | 37.3 |  |  |  | 37.3 |  | 19.4 | 17.9 | 128 |  | 15 | 0.06 | 0.1 | 0.72 | 125 | 827 | 85 | 18148 |  | 2360.4 | 2015 | 2017-08
JOFFRE | DUVERNAY N |  | 505 | 728014 | LIGHT-MEDIUM | 0 | 485.2 |  | 0.05 |  | 24.3 |  |  |  | 24.3 |  | 19.6 | 4.7 | 128 |  | 19.5 | 0.03 | 0.1 | 0.72 | 125 | 827 | 85 | 18148 |  | 2329.4 | 2014 | 2017-08 | GPP
JOFFRE | DUVERNAY O |  | 505 | 728015 | LIGHT-MEDIUM | 0 | 746.5 |  | 0.05 |  | 37.3 |  |  |  | 37.3 |  | 21.4 | 15.9 | 128 |  | 15 | 0.06 | 0.1 | 0.72 | 125 | 827 | 85 | 18148 |  | 2337.6 | 2016 | 2017-08 | GPP
JOFFRE | DUVERNAY P |  | 505 | 728016 | LIGHT-MEDIUM | 0 | 746.5 |  | 0.05 |  | 37.3 |  |  |  | 37.3 |  | 19.7 | 17.6 | 128 |  | 15 | 0.06 | 0.1 | 0.72 | 125 | 827 | 85 | 18148 |  | 2342.1 | 2016 | 2017-08 | GPP
JOFFRE | DUVERNAY Q |  | 505 | 728017 | LIGHT-MEDIUM | 0 | 420.5 |  | 0.05 |  | 21 |  |  |  | 21 |  | 10.7 | 10.3 | 64 |  | 16.9 | 0.06 | 0.1 | 0.72 | 125 | 827 | 85 | 18148 |  | 2396.6 | 2015 | 2017-08 | GPP
JOFFRE | DUVERNAY R |  | 505 | 728018 | LIGHT-MEDIUM | 0 | 487.7 |  | 0.05 |  | 24.4 |  |  |  | 24.4 |  | 8.5 | 15.9 | 64 |  | 19.6 | 0.06 | 0.1 | 0.72 | 125 | 827 | 85 | 18148 |  | 2416.3 | 2015 | 2017-08 | GPP
JOFFRE | DUVERNAY S |  | 505 | 728019 | LIGHT-MEDIUM | 0 | 605.5 |  | 0.05 |  | 30.3 |  |  |  | 30.3 |  | 23 | 7.3 | 64 |  | 36 | 0.04 | 0.1 | 0.73 | 120 | 815 | 85 | 37382 |  | 2325.2 | 2016 | 2017-12 | GPP
JOFFRE | DUVERNAY T |  | 505 | 728020 | LIGHT-MEDIUM | 0 | 564 |  | 0.05 |  | 28.2 |  |  |  | 28.2 |  | 18.3 | 9.9 | 64 |  | 36 | 0.04 | 0.1 | 0.68 | 150 | 815 | 85 | 37382 |  | 2329.8 | 2017 | 2017-12 | GPP
JOFFRE | DUVERNAY U |  | 505 | 728021 | LIGHT-MEDIUM | 0 | 567.7 |  | 0.05 |  | 28.4 |  |  |  | 28.4 |  | 27.3 | 1.1 | 64 |  | 32 | 0.04 | 0.1 | 0.77 | 96 | 823 | 80 | 13921 |  | 2280.7 | 2017 | 2018-09 | GPP
JOFFRE | DUVERNAY V |  | 505 | 728022 | LIGHT-MEDIUM | 0 | 567.7 |  | 0.05 |  | 28.4 |  |  |  | 28.4 |  | 23.4 | 5 | 64 |  | 32 | 0.04 | 0.1 | 0.77 | 96 | 823 | 80 | 13921 |  | 2278.5 | 2017 | 2018-09 | GPP
JOFFRE | DUVERNAY W |  | 505 | 728023 | LIGHT-MEDIUM | 0 | 567.7 |  | 0.05 |  | 28.4 |  |  |  | 28.4 |  | 25.2 | 3.2 | 64 |  | 32 | 0.04 | 0.1 | 0.77 | 96 | 823 | 80 | 13921 |  | 2277.4 | 2017 | 2018-09 | GPP
JOFFRE | DUVERNAY X |  | 505 | 728024 | LIGHT-MEDIUM | 0 | 567.7 |  | 0.05 |  | 28.4 |  |  |  | 28.4 |  | 26.9 | 1.5 | 64 |  | 32 | 0.04 | 0.1 | 0.77 | 96 | 823 | 80 | 13921 |  | 2275 | 2017 | 2018-09 | GPP
JOFFRE | DUVERNAY Y |  | 505 | 728025 | LIGHT-MEDIUM | 0 | 605.5 |  | 0.05 |  | 30.3 |  |  |  | 30.3 |  | 24 | 6.3 | 64 |  | 36 | 0.04 | 0.1 | 0.73 | 120 | 798 | 86 | 14702 |  | 2331.7 | 2018 | 2018-12 | GPP
JOFFRE | DUVERNAY Z |  | 505 | 728026 | LIGHT-MEDIUM | 0 | 605.5 |  | 0.05 |  | 30.3 |  |  |  | 30.3 |  | 25.2 | 5.1 | 64 |  | 36 | 0.04 | 0.1 | 0.73 | 120 | 798 | 86 | 14702 |  | 2328.8 | 2018 | 2018-12 | GPP
JOFFRE | DUVERNAY AA |  | 505 | 728027 | LIGHT-MEDIUM | 0 | 605.5 |  | 0.05 |  | 30.3 |  |  |  | 30.3 |  | 27.6 | 2.7 | 64 |  | 36 | 0.04 | 0.1 | 0.73 | 120 | 798 | 86 | 14702 |  | 2328.5 | 2018 | 2018-12 | GPP
JOFFRE | DUVERNAY BB |  | 505 | 728028 | LIGHT-MEDIUM | 0 | 605.5 |  | 0.05 |  | 30.3 |  |  |  | 30.3 |  | 25.1 | 5.2 | 64 |  | 36 | 0.04 | 0.1 | 0.73 | 120 | 798 | 86 | 14702 |  | 2291.8 | 2018 | 2018-12 | GPP
JOFFRE | DUVERNAY CC |  | 505 | 728029 | LIGHT-MEDIUM | 0 | 669 |  | 0.05 |  | 33.5 |  |  |  | 33.5 |  | 24 | 9.5 | 64 |  | 43 | 0.037 | 0.1 | 0.73 | 118 | 811 | 87 | 15765 |  | 2454.8 | 2018 | 2019-07 | GPP
JOFFRE | DUVERNAY DD |  | 505 | 728030 | LIGHT-MEDIUM | 0 | 669 |  | 0.05 |  | 33.5 |  |  |  | 33.5 |  | 21 | 12.5 | 64 |  | 43 | 0.037 | 0.1 | 0.73 | 118 | 811 | 87 | 15765 |  | 2455.3 | 2018 | 2019-07 | GPP
JOFFRE | DUVERNAY EE |  | 505 | 728031 | LIGHT-MEDIUM | 0 | 669 |  | 0.05 |  | 33.5 |  |  |  | 33.5 |  | 17.4 | 16.1 | 64 |  | 43 | 0.037 | 0.1 | 0.73 | 118 | 811 | 87 | 15765 |  | 2458.1 | 2018 | 2019-07 | GPP
JOFFRE | DUVERNAY FF |  | 505 | 728032 | LIGHT-MEDIUM | 0 | 178.4 |  | 0.05 |  | 8.9 |  |  |  | 8.9 |  | 6.4 | 2.5 | 64 |  | 7.94 | 0.05 | 0.1 | 0.78 | 90 | 815 | 82 | 32552 |  | 2419 | 2015 | 2019-12 | GPP
JOFFRE | DUVERNAY GG |  | 505 | 728033 | LIGHT-MEDIUM | 0 | 579.7 |  | 0.05 |  | 29 |  |  |  | 29 |  | 25.4 | 3.6 | 64 |  | 34 | 0.04 | 0.1 | 0.74 | 113 | 815 | 84 | 15432 |  | 2305.4 | 2019 | 2020-04 | GPP
JOFFRE | DUVERNAY HH |  | 505 | 728034 | LIGHT-MEDIUM | 0 | 579.7 |  | 0.08 |  | 46.4 |  |  |  | 46.4 |  | 30.6 | 15.8 | 64 |  | 34 | 0.04 | 0.1 | 0.74 | 113 | 815 | 84 | 15432 |  | 2312.7 | 2019 | 2023-12 | GPP
JOFFRE | DUVERNAY II |  | 505 | 728035 | LIGHT-MEDIUM | 0 | 733.1 |  | 0.05 |  | 36.7 |  |  |  | 36.7 |  | 26.2 | 10.5 | 64 |  | 43 | 0.04 | 0.1 | 0.74 | 113 | 818 | 87 | 15902 |  | 2387.7 | 2019 | 2020-04 | GPP
JOFFRE | DUVERNAY JJ |  | 505 | 728036 | LIGHT-MEDIUM | 0 | 733.1 |  | 0.05 |  | 36.7 |  |  |  | 36.7 |  | 23.8 | 12.9 | 64 |  | 43 | 0.04 | 0.1 | 0.74 | 112 | 818 | 87 | 38886 |  | 2388.9 | 2019 | 2020-05 | GPP
JOFFRE | DUVERNAY KK |  | 505 | 728037 | LIGHT-MEDIUM | 0 | 733.1 |  | 0.05 |  | 36.7 |  |  |  | 36.7 |  | 26.6 | 10.1 | 64 |  | 43 | 0.04 | 0.1 | 0.74 | 112 | 818 | 87 | 38886 |  | 2393.3 | 2019 | 2020-03 | GPP
JOFFRE | DUVERNAY LL |  | 505 | 728038 | LIGHT-MEDIUM | 0 | 723.2 |  | 0.05 |  | 36.2 |  |  |  | 36.2 |  | 25.3 | 10.9 | 64 |  | 43 | 0.04 | 0.1 | 0.73 | 121 | 823 | 87 | 38100 |  | 2464.4 | 2020 | 2021-07 | GPP
JOFFRE | DUVERNAY MM |  | 505 | 728039 | LIGHT-MEDIUM | 0 | 723.2 |  | 0.05 |  | 36.2 |  |  |  | 36.2 |  | 24.8 | 11.4 | 64 |  | 43 | 0.04 | 0.1 | 0.73 | 121 | 823 | 87 | 38100 |  | 2461.8 | 2020 | 2021-07 | GPP
JOFFRE | COMMINGLED POOL 001 |  | 505 | 800160 | LIGHT-MEDIUM | 0 | 91.5 |  | 0.0065 |  | 0.6 |  |  |  | 0.6 |  | 0.6 | 0 | 64 |  | 1.5 | 0.15 | 0.27 | 0.87 | 48 | 871 | 63 | 10784 |  | 1671.9 | 1991 | 2019-12 | ABAND 2019
JOFFRE | COMMINGLED POOL 021 |  | 505 | 802160 | LIGHT-MEDIUM | 0 | 279.9 |  | 0.0292 |  | 8.2 |  |  |  | 8.2 |  | 8.2 | 0 | 128 |  | 4.25 | 0.1 | 0.38 | 0.83 | 68 | 880 | 69 | 13846 |  | 1764.6 | 2006 | 2023-05 | ABAND 2023
JUMPBUSH | BOW ISLAND A |  | 506 | 213001 | LIGHT-MEDIUM | 0 | 219.2 |  | 0.03 |  | 6.6 |  |  |  | 6.6 |  | 6.6 | 0 | 64 |  | 4.8 | 0.14 | 0.44 | 0.91 | 32 | 860 | 36 | 6757 | -301.8 | 1171.2 | 1991 | 2002-05 | GPP
JUMPBUSH | UPPER MANNVILLE A | WATER FLOOD | 506 | 250001 | LIGHT-MEDIUM | 20 | 2880.1 |  | 0.2 | 0.26 | 576 |  | 748.8 |  | 1324.8 |  | 1285.5 | 39.3 | 350 |  | 5.79 | 0.22 | 0.24 | 0.85 | 75 | 875.7 | 41 | 11899 | -438.1 | 1374 | 1978 | 2012-12 | GPP
JUMPBUSH | UPPER MANNVILLE B |  | 506 | 250002 | LIGHT-MEDIUM | 0 | 374.4 |  | 0.2 |  | 74.9 |  |  |  | 74.9 |  | 73.1 | 1.8 | 146 |  | 2.06 | 0.2 | 0.25 | 0.83 | 73 | 846 | 40 | 11027 | -421.3 | 1337.3 | 1976 | 2018-12 | GPP
JUMPBUSH | UPPER MANNVILLE E | PRIMARY | 506 | 250005 | LIGHT-MEDIUM | 0 |  | 111.9 | 0.27 |  |  | 30.2 |  |  |  | 30.2 |  |  |  | 23 | 3.38 | 0.22 | 0.23 | 0.85 | [7 empty] | 2018-05
JUMPBUSH | UPPER MANNVILLE E | TOTAL | 506 | 250005 | LIGHT-MEDIUM | 0 | 270.3 |  |  |  | 73 |  | 23.8 |  | 96.8 |  | 73.5 | 23.3 | 101 | [5 empty] | 75 | 876 | 41 | 9731 | -432.4 | 1350 | 1977 | 2018-05 | GPP
JUMPBUSH | UPPER MANNVILLE E | WATER FLOOD | 506 | 250005 | LIGHT-MEDIUM | 20 |  | 158.4 | 0.27 | 0.15 |  | 42.8 |  | 23.8 |  | 66.6 |  |  |  | 78 | 1.41 | 0.22 | 0.23 | 0.85 | [7 empty] | 2018-05
JUMPBUSH | UPPER MANNVILLE F | PRIMARY | 506 | 250006 | LIGHT-MEDIUM | 0 |  | 10.9 | 0.133 |  |  | 1.4 |  |  |  | 1.4 |  |  |  | 8 | 2 | 0.17 | 0.5 | 0.8 |  |  | 49 | 11388 |  | 1337.8 |  | 2014-12
JUMPBUSH | UPPER MANNVILLE F | TOTAL | 506 | 250006 | LIGHT-MEDIUM | 0 | 1144.2 |  |  |  | 182.7 |  | 120.1 |  | 302.8 |  | 302.8 | 0 | 344 | [5 empty] | 93 | 865 | 39 | 11388 | -487.1 | 1337.8 | 1976 | 2014-12 | GPP
JUMPBUSH | UPPER MANNVILLE F | WATER FLOOD | 506 | 250006 | LIGHT-MEDIUM | 20 |  | 1133.3 | 0.16 | 0.106 |  | 181.3 |  | 120.1 |  | 301.4 |  |  |  | 336 | 4.96 | 0.17 | 0.5 | 0.8 |  |  | 49 | 11388 |  | 1337.8 |  | 2014-12
JUMPBUSH | UPPER MANNVILLE G |  | 506 | 250007 | LIGHT-MEDIUM | 0 | 39.8 |  | 0.02 |  | 0.8 |  |  |  | 0.8 |  | 0.8 | 0 | 25 |  | 1.7 | 0.18 | 0.35 | 0.8 | 90 | 865 | 36 | 12611 | -485.6 | 1354.5 | 1980 | 1983-12 | ABAND 1987
JUMPBUSH | UPPER MANNVILLE H |  | 506 | 250008 | LIGHT-MEDIUM | 0 | 100.8 |  | 0.826 |  | 83.3 |  |  |  | 83.3 |  | 83.4 | -0.1 | 33 |  | 2.3 | 0.2 | 0.2 | 0.83 | 73 | 846 | 40 | 11398 | -424 | 1326.8 | 1972 | 2006-12 | ABAND 2013
JUMPBUSH | UPPER MANNVILLE I |  | 506 | 250009 | LIGHT-MEDIUM | 0 | 959.3 |  | 0.2 |  | 191.9 |  |  |  | 191.9 |  | 189 | 2.9 | 128 |  | 4.3 | 0.25 | 0.17 | 0.84 | 72 | 861 | 40 | 9470 | -423.2 | 1300 | 1984 | 2006-12 | GPP
JUMPBUSH | UPPER MANNVILLE J |  | 506 | 250010 | LIGHT-MEDIUM | 0 | 269.3 |  | 0.136 |  | 36.6 |  |  |  | 36.6 |  | 32.2 | 4.4 | 32 |  | 5 | 0.26 | 0.22 | 0.83 | 73 | 857 | 40 | 9376 | -421.4 | 1299.6 | 1987 | 2007-10 | GPP
JUMPBUSH | UPPER MANNVILLE M |  | 506 | 250013 | LIGHT-MEDIUM | 0 | 398.4 |  | 0.196 |  | 78.1 |  |  |  | 78.1 |  | 78.1 | 0 | 80 |  | 4 | 0.2 | 0.25 | 0.83 | 73 | 846 | 40 | 8659 | -422.6 | 1302.5 | 1979 | 2020-09 | ABAND 2020
JUMPBUSH | UPPER MANNVILLE N | WATER FLOOD | 506 | 250014 | LIGHT-MEDIUM | 20 | 410.8 |  | 0.2 | 0.27 | 82.2 |  | 110.9 |  | 193.1 |  | 185.6 | 7.5 | 57 |  | 4.19 | 0.25 | 0.2 | 0.86 | 65 | 868 | 40 | 9658 | -438.8 | 1336 | 1988 | 2009-05 | GPP
JUMPBUSH | UPPER MANNVILLE O |  | 506 | 250015 | LIGHT-MEDIUM | 0 | 99.8 |  | 0.124 |  | 12.4 |  |  |  | 12.4 |  | 12.4 | 0 | 64 |  | 1.61 | 0.19 | 0.4 | 0.85 | 75 | 875.7 | 41 | 11663 | -444 | 1397.8 | 1979 | 1999-06 | ABAND 2010
JUMPBUSH | UPPER MANNVILLE P | WATER FLOOD | 506 | 250016 | LIGHT-MEDIUM | 20 | 193.8 |  | 0.25 | 0.1 | 48.5 |  | 19.4 |  | 67.9 |  | 66.9 | 1 | 36 |  | 3.43 | 0.25 | 0.27 | 0.86 | 65 | 868 | 40 | 9804 | -444 | 1364.2 | 1992 | 2005-07 | GPP
JUMPBUSH | UPPER MANNVILLE Q |  | 506 | 250017 | LIGHT-MEDIUM | 0 | 142.5 |  | 0.07 |  | 10 |  |  |  | 10 |  | 9.2 | 0.8 | 32 |  | 4.3 | 0.16 | 0.22 | 0.83 | 69 | 860 | 35 | 10461 | -423.4 | 1316.3 | 1985 | 2017-06 | GPP
JUMPBUSH | UPPER MANNVILLE T |  | 506 | 250020 | LIGHT-MEDIUM | 0 | 97 |  | 0.01 |  | 1 |  |  |  | 1 |  | 1 | 0 | 16 |  | 4.7 | 0.25 | 0.4 | 0.86 | 67 | 876 | 40 | 7279 | -442.6 | 1375.5 | 1996 | 1999-05
JUMPBUSH | UPPER MANNVILLE U |  | 506 | 250021 | LIGHT-MEDIUM | 0 | 102.2 |  | 0.025 |  | 2.6 |  |  |  | 2.6 |  | 2.5 | 0.1 | 16 |  | 4.5 | 0.22 | 0.25 | 0.86 | 65 | 868 | 40 | 6121 | -422 | 1315.1 | 1997 | 2002-05 | ABAND 2010
JUMPBUSH | UPPER MANNVILLE Y |  | 506 | 250025 | LIGHT-MEDIUM | 0 | 293.4 |  | 0.1544 |  | 45.3 |  |  |  | 45.3 |  | 45.3 | 0 | 150 |  | 1.88 | 0.18 | 0.32 | 0.85 | 75 | 876 | 41 | 11593 | -429.2 | 1397.2 | 2003 | 2022-10 | ABAND 2022
JUMPBUSH | UPPER MANNVILLE AA |  | 506 | 250027 | LIGHT-MEDIUM | 0 | 18.2 |  | 0.0055 |  | 0.1 |  |  |  | 0.1 |  | 0.1 | 0 | 16 |  | 1.5 | 0.18 | 0.51 | 0.86 | 65 | 869 | 40 | 9851 |  | 1373.3 | 2006 | 2022-07 | ABAND 2022
JUMPBUSH | UPPER MANNVILLE BB |  | 506 | 250028 | LIGHT-MEDIUM | 0 | 125.6 |  | 0.1545 |  | 19.4 |  |  |  | 19.4 |  | 19.4 | 0 | 64 |  | 3.25 | 0.13 | 0.46 | 0.86 | 65 | 869 | 40 | 9891 |  | 1380.9 | 2006 | 2022-04 | ABAND 2022
JUMPBUSH | UPPER MANNVILLE CC |  | 506 | 250029 | LIGHT-MEDIUM | 0 | 26.9 |  | 0.019 |  | 0.5 |  |  |  | 0.5 |  | 0.5 | 0 | 4 |  | 9 | 0.15 | 0.42 | 0.86 | 63 | 869 | 41 | 7185 |  | 1372 | 2006 | 2008-12 | GPP
JUMPBUSH | UPPER MANNVILLE DD |  | 506 | 250030 | LIGHT-MEDIUM | 0 | 108.9 |  | 0.1 |  | 10.9 |  |  |  | 10.9 |  | 0.7 | 10.2 | 64 |  | 1.8 | 0.17 | 0.33 | 0.83 | 85 | 846 | 40 | 12493 |  | 1386.5 | 1991 | 2008-08 | GPP
JUMPBUSH | UPPER MANNVILLE FF |  | 506 | 250032 | LIGHT-MEDIUM | 0 | 30.4 |  | 0.1 |  | 3 |  |  |  | 3 |  | 2.4 | 0.6 | 60 |  | 0.78 | 0.12 | 0.37 | 0.86 | 65 | 866 | 41 | 11950 |  | 1678.7 | 1987 | 2009-10 | GPP
JUMPBUSH | UPPER MANNVILLE GG |  | 506 | 250033 | LIGHT-MEDIUM | 0 | 171.9 |  | 0.05 |  | 8.6 |  |  |  | 8.6 |  | 5.1 | 3.5 | 32 |  | 3 | 0.24 | 0.18 | 0.91 | 40 | 853 | 41 | 6760 |  | 1349.5 | 2010 | 2010-12 | GPP
JUMPBUSH | LOWER MANNVILLE B |  | 506 | 310002 | LIGHT-MEDIUM | 0 | 147 |  | 0.014 |  | 2.1 |  |  |  | 2.1 |  | 2.1 | 0 | 64 |  | 4.02 | 0.14 | 0.52 | 0.85 | 62 | 854.5 | 43 | 10069 | -539 | 1415 | 1977 | 1990-12 | ABAND 1993
JUMPBUSH | LOWER MANNVILLE E |  | 506 | 310005 | LIGHT-MEDIUM | 0 | 36.3 |  | 0.1 |  | 3.6 |  |  |  | 3.6 |  | 1.3 | 2.3 | 16 |  | 2.5 | 0.18 | 0.4 | 0.84 | 72 | 850 | 43 | 11080 |  | 1375.8 | 2008 | 2009-10 | GPP
JOSEPHINE | KISKATINAW B |  | 508 | 606002 | HEAVY | 0 | 55.9 |  | 0.02 |  | 1.1 |  |  |  | 1.1 |  | 1.1 | 0 | 24 |  | 4.9 | 0.097 | 0.3 | 0.7 | 150 | 904 | 51 | 15293 | -1062.4 | 1749.7 | 1975 | 1982-12 | ABAND 1987
JUDY CREEK | VIKING A |  | 509 | 218001 | LIGHT-MEDIUM | 0 | 5793.1 |  | 0.22 |  | 1274.5 |  |  |  | 1274.5 |  | 1170.4 | 104.1 | 4600 |  | 1.31 | 0.17 | 0.35 | 0.87 | 48 | 839 | 54 | 8746 | -358.6 | 1381.8 | 1960 | 2015-12 | GPP
JUDY CREEK | VIKING D |  | 509 | 218004 | LIGHT-MEDIUM | 0 | 4.7 |  | 0.021 |  | 0.1 |  |  |  | 0.1 |  | 0.1 | 0 | 1 |  | 4.57 | 0.17 | 0.3 | 0.87 | 51 | 849.3 | 48 | 8276 | -398.3 | 1484.1 | 1977 | 1983-12 | ABAND 1999
JUDY CREEK | VIKING M |  | 509 | 218013 | LIGHT-MEDIUM | 0 | 7.8 |  | 0.064 |  | 0.5 |  |  |  | 0.5 |  | 0.5 | 0 | 4 |  | 1.8 | 0.19 | 0.35 | 0.88 | 50 | 857 | 47 | 8717 | -278.3 | 1178.9 | 2002 | 2006-12 | GPP
JUDY CREEK | VIKING P |  | 509 | 218016 | LIGHT-MEDIUM | 0 | 73.3 |  | 0.05 |  | 3.7 |  |  |  | 3.7 |  | 3.6 | 0.1 | 34 |  | 2.5 | 0.14 | 0.3 | 0.88 | 49 | 850 | 50 | 8890 |  | 1511.2 | 2006 | 2014-06 | GPP
JUDY CREEK | GETHING A |  | 509 | 326001 | LIGHT-MEDIUM | 0 | 11.5 |  | 0.157 |  | 1.8 |  |  |  | 1.8 |  | 1.8 | 0 | 4 |  | 3.2 | 0.18 | 0.4 | 0.83 | 73 | 864 | 54 | 13126 | -614.3 | 1693.8 | 1999 | 2006-12 | GPP
JUDY CREEK | GETHING B |  | 509 | 326002 | LIGHT-MEDIUM | 0 | 58.3 |  | 0.1 |  | 5.8 |  |  |  | 5.8 |  | 0.5 | 5.3 | 32 |  | 3 | 0.1 | 0.25 | 0.81 | 85 | 845 | 55 | 13000 |  | 1404.7 | 2005 | 2011-09 | GPP
JUDY CREEK | PEKISKO C |  | 509 | 642003 | HEAVY | 0 | 80.9 |  | 0.05 |  | 4 |  |  |  | 4 |  | 3.8 | 0.2 | 16 |  | 4 | 0.21 | 0.3 | 0.86 | 53 | 904 | 65 | 12530 | -678 | 1719.5 | 2000 | 2002-06 | GPP
JUDY CREEK | PEKISKO D |  | 509 | 642004 | HEAVY | 0 | 74.1 |  | 0.023 |  | 1.7 |  |  |  | 1.7 |  | 1.7 | 0 | 64 |  | 1.5 | 0.135 | 0.35 | 0.88 | 43 | 926 | 69 | 12350 | -617.6 | 1661.7 | 2000 | 2021-08 | ABAND 2021
JUDY CREEK | PEKISKO F |  | 509 | 642006 | HEAVY | 0 | 11534.7 |  | 0.0064 |  | 73.8 |  |  |  | 73.8 |  | 73.7 | 0.1 | 4083 |  | 9.84 | 0.05 | 0.34 | 0.87 | 51 | 915 | 59 | 12539 |  | 1474.2 | 2005 | 2023-12 | GPP
JUDY CREEK | PEKISKO H |  | 509 | 642008 | HEAVY | 0 | 76.1 |  | 0.05 |  | 3.8 |  |  |  | 3.8 |  | 3 | 0.8 | 16 |  | 13 | 0.08 | 0.48 | 0.88 | 50 | 920 | 59 | 12500 |  | 1418.9 | 2007 | 2011-05 | GPP
JUDY CREEK | NISKU A |  | 509 | 696001 | LIGHT-MEDIUM | 0 | 7.7 |  | 0.013 |  | 0.1 |  |  |  | 0.1 |  | 0 | 0.1 | 2 |  | 4 | 0.22 | 0.45 | 0.8 | 82 | 835 | 74 | 14857 |  | 1896.3 | 2005 | 2010-09 | ABAND 2010
JUDY CREEK | BEAVERHILL LAKE A | PRIMARY | 509 | 744001 | LIGHT-MEDIUM | 0 |  | 1540.6 | 0.15 |  |  | 231.1 |  |  |  | 231.1 |  |  |  | 282 | 18.32 | 0.05 | 0.16 | 0.71 |  |  | 96 | 22564 |  | 2628.6 |  | 2016-08
JUDY CREEK | BEAVERHILL LAKE A | SOLVENT FLOOD | 509 | 744001 | LIGHT-MEDIUM | 10 |  | 120738.5 | 0.16 | 0.34 |  | 19318.2 |  | 41051.1 |  | 60369.3 |  |  |  | 12016 | 18.72 | 0.09 | 0.16 | 0.71 |  |  | 96 | 22564 |  | 2628.6 |  | 2016-08
JUDY CREEK | BEAVERHILL LAKE A | TOTAL | 509 | 744001 | LIGHT-MEDIUM | 0 | 122279.1 |  | 0.09 |  | 19549.3 |  | 41051.1 |  | 60600.4 |  | 59934.3 | 666.1 | 12298 | [5 empty] | 122 | 819.9 | 96 | 22564 | -1577.4 | 2628.6 | 1959 | 2016-08 | GPP
JUDY CREEK | BEAVERHILL LAKE B | PRIMARY | 509 | 744002 | LIGHT-MEDIUM | 0 |  | 1318 | 0.2 |  |  | 263.6 |  |  |  | 263.6 |  |  |  | 921 | 3.09 | 0.09 | 0.17 | 0.62
JUDY CREEK | BEAVERHILL LAKE B | SOLVENT FLOOD | 509 | 744002 | LIGHT-MEDIUM | 10 |  | 28368.4 | 0.2 | 0.34 |  | 5673.7 |  | 9645.3 |  | 15319 |  |  |  | 2176 | 25.59 | 0.099 | 0.17 | 0.62 |  |  | 99 | 24442 |  | 2696.2 |  |  | GPP
JUDY CREEK | BEAVERHILL LAKE B | TOTAL | 509 | 744002 | LIGHT-MEDIUM | 0 | 39861.7 |  |  |  | 7972.4 |  | 12087.4 |  | 20059.8 |  | 19095.6 | 964.2 | 4970 | [5 empty] | 184 | 815.2 | 97 | 24442 | -1632 | 2696.2 | 1959 | 2012-06 | GPP
JUDY CREEK | BEAVERHILL LAKE B | WATER FLOOD | 509 | 744002 | LIGHT-MEDIUM | 20 |  | 10175.3 | 0.2 | 0.24 |  | 2035.1 |  | 2442.1 |  | 4477.2 |  |  |  | 1873 | 12.42 | 0.085 | 0.17 | 0.62 |  |  | 99 | 24442 |  | 2696.2 |  |  | GPP
JUDY CREEK | BEAVERHILL LAKE C |  | 509 | 744003 | LIGHT-MEDIUM | 0 | 275.1 |  | 0.115 |  | 31.6 |  |  |  | 31.6 |  | 31.7 | -0.1 | 128 |  | 6.96 | 0.06 | 0.17 | 0.62 | 184 | 815 | 97 | 24070 | -1638.7 | 2786.1 | 1962 | 1996-06 | ABAND 2006
JUDY CREEK | BEAVERHILL LAKE E |  | 509 | 744005 | LIGHT-MEDIUM | 0 | 145.9 |  | 0.15 |  | 21.9 |  |  |  | 21.9 |  | 17.4 | 4.5 | 96 |  | 4.9 | 0.06 | 0.24 | 0.68 | 140 | 819 | 97 | 21358 | -1571.4 | 2480.5 | 2005 | 2012-04 | GPP
JUDY CREEK | BEAVERHILL LAKE G |  | 509 | 744007 | LIGHT-MEDIUM | 0 | 67.2 |  | 0.15 |  | 10.1 |  |  |  | 10.1 |  | 9 | 1.1 | 32 |  | 8 | 0.05 | 0.25 | 0.7 | 120 | 822 | 97 | 20781 |  | 2471 | 2005 | 2011-12 | GPP
JUDY CREEK | BEAVERHILL LAKE H | PRIMARY | 509 | 744008 | LIGHT-MEDIUM | 0 |  | 6965.9 | 0.1 |  |  | 696.6 |  |  |  | 696.6 |  |  |  | 5782 | 5.54 | 0.041 | 0.22 | 0.68 | [7 empty] | 2020-12
JUDY CREEK | BEAVERHILL LAKE H | TOTAL | 509 | 744008 | LIGHT-MEDIUM | 0 | 8264.4 |  |  |  | 826.5 |  | 194.8 |  | 1021.3 |  | 635.7 | 385.6 | 6576 | [5 empty] | 100 | 820 | 108 | 15740 |  | 2542.8 | 2005 | 2020-12 | GPP
JUDY CREEK | BEAVERHILL LAKE H | WATER FLOOD | 509 | 744008 | LIGHT-MEDIUM | 20 |  | 1298.5 | 0.1 | 0.15 |  | 129.9 |  | 194.8 |  | 324.7 |  |  |  | 794 | 7.52 | 0.041 | 0.22 | 0.68 | [7 empty] | 2020-12
JUDY CREEK | BEAVERHILL LAKE K |  | 509 | 744011 | LIGHT-MEDIUM | 0 | 208.3 |  | 0.05 |  | 10.4 |  |  |  | 10.4 |  | 2.8 | 7.6 | 64 |  | 7 | 0.09 | 0.18 | 0.63 | 184 | 819 | 95 | 24800 |  | 3332.7 | 2011 | 2011-12 | GPP
JUDY CREEK | BEAVERHILL LAKE M |  | 509 | 744013 | LIGHT-MEDIUM | 0 | 104.4 |  | 0.05 |  | 5.2 |  |  |  | 5.2 |  | 1.7 | 3.5 | 64 |  | 5 | 0.06 | 0.2 | 0.68 | 140 | 819 | 97 | 15785 |  | 2443.7 | 2011 | 2012-04 | GPP
JUDY CREEK | BEAVERHILL LAKE Q |  | 509 | 744017 | LIGHT-MEDIUM | 0 | 204.5 |  | 0.05 |  | 10.2 |  |  |  | 10.2 |  | 8.7 | 1.5 | 128 |  | 6 | 0.05 | 0.25 | 0.71 | 131 | 829 | 97 | 20000 |  | 2442.5 | 2011 | 2012-07 | GPP
JUDY CREEK | BEAVERHILL LAKE R |  | 509 | 744018 | LIGHT-MEDIUM | 0 | 764.7 |  | 0.1 |  | 76.5 |  |  |  | 76.5 |  | 13.5 | 63 | 700 |  | 3.57 | 0.06 | 0.25 | 0.68 | 140 | 819 | 97 | 24115 |  | 2462.8 | 2012 | 2012-07
JUDY CREEK | BEAVERHILL LAKE S |  | 509 | 744019 | LIGHT-MEDIUM | 0 | 139.3 |  | 0.1 |  | 13.9 |  |  |  | 13.9 |  | 7.3 | 6.6 | 128 |  | 5 | 0.04 | 0.2 | 0.68 | 140 | 819 | 97 | 24115 |  | 2481 | 2012 | 2012-12 | GPP
JUDY CREEK | BEAVERHILL LAKE T |  | 509 | 744020 | LIGHT-MEDIUM | 0 | 1859.1 |  | 0.2 |  | 371.8 |  |  |  | 371.8 |  | 246.2 | 125.6 | 1073 |  | 4.42 | 0.07 | 0.2 | 0.7 | 69 | 860 | 107 | 14500 |  | 2637.6 | 2014 | 2021-06 | GPP
JUDY CREEK | BEAVERHILL LAKE W | PRIMARY | 509 | 744023 | LIGHT-MEDIUM | 0 |  | 14013.2 | 0.08 |  |  | 1121.1 |  |  |  | 1121.1 |  |  |  | 7306 | 6.51 | 0.061 | 0.31 | 0.7 | [7 empty] | 2021-11
JUDY CREEK | BEAVERHILL LAKE W | TOTAL | 509 | 744023 | LIGHT-MEDIUM | 0 | 15679.1 |  | 0.3 |  | 1254.4 |  | 83.3 |  | 1337.7 |  | 1036.9 | 300.8 | 8305 | [5 empty] | 108 | 820 | 109 | 22334 | -1529.7 | 2427.3 | 1984 | 2021-11 | GPP
JUDY CREEK | BEAVERHILL LAKE W | WATER FLOOD | 509 | 744023 | LIGHT-MEDIUM | 20 |  | 1665.9 | 0.08 | 0.05 |  | 133.3 |  | 83.3 |  | 216.6 |  |  |  | 999 | 5.66 | 0.061 | 0.31 | 0.7 | [7 empty] | 2021-11 | GPP
JUDY CREEK | BEAVERHILL LAKE X |  | 509 | 744024 | LIGHT-MEDIUM | 0 | 120.1 |  | 0.1 |  | 12 |  |  |  | 12 |  | 4.6 | 7.4 | 48 |  | 9.14 | 0.05 | 0.25 | 0.73 | 102 | 840 | 91 | 19024 | -1419 | 2327.4 | 1985 | 2012-12 | GPP
JUDY CREEK | BEAVERHILL LAKE Y |  | 509 | 744025 | LIGHT-MEDIUM | 0 | 143.2 |  | 0.15 |  | 21.5 |  |  |  | 21.5 |  | 17.7 | 3.8 | 64 |  | 5.4 | 0.07 | 0.2 | 0.74 | 110 | 810 | 93 | 18222 |  | 2457.5 | 2007 | 2015-12-B | GPP
JUDY CREEK | BEAVERHILL LAKE Z |  | 509 | 744026 | LIGHT-MEDIUM | 0 | 67.8 |  | 0.05 |  | 3.4 |  |  |  | 3.4 |  | 3.4 | 0 | 60 |  | 4.3 | 0.05 | 0.27 | 0.72 | 122 | 831 | 100 | 19178 |  | 2492.6 | 2011 | 2018-12 | GPP
JUDY CREEK | BEAVERHILL LAKE AA |  | 509 | 744027 | LIGHT-MEDIUM | 0 | 393.1 |  | 0.08 |  | 31.4 |  |  |  | 31.4 |  | 18.1 | 13.3 | 192 |  | 8.75 | 0.05 | 0.4 | 0.78 | 85 | 832 | 102 | 14480 |  | 2504.4 | 2011 | 2014-07 | GPP
JUDY CREEK | BEAVERHILL LAKE BB |  | 509 | 744028 | LIGHT-MEDIUM | 0 | 46.5 |  | 0.06 |  | 2.8 |  |  |  | 2.8 |  | 2.8 | 0 | 70 |  | 2.6 | 0.05 | 0.27 | 0.7 | 105 | 818 | 109 | 14480 |  | 2442.3 | 2011 | 2023-05 | ABAND 2023
JUDY CREEK | BEAVERHILL LAKE CC |  | 509 | 744029 | LIGHT-MEDIUM | 0 | 827.9 |  | 0.15 |  | 124.2 |  |  |  | 124.2 |  | 104.4 | 19.8 | 256 |  | 11 | 0.06 | 0.3 | 0.7 | 105 | 828 | 109 | 14480 |  | 2499.8 | 2012 | 2021-08 | GPP
JUDY CREEK | BEAVERHILL LAKE DD |  | 509 | 744030 | LIGHT-MEDIUM | 0 | 232.2 |  | 0.1 |  | 23.2 |  |  |  | 23.2 |  | 8.1 | 15.1 | 128 |  | 7 | 0.05 | 0.27 | 0.71 | 113 | 817 | 111 | 14480 |  | 2534.7 | 2011 | 2012-09 | GPP
JUDY CREEK | GILWOOD A |  | 509 | 765501 | LIGHT-MEDIUM | 0 | 34 |  | 0.076 |  | 2.6 |  |  |  | 2.6 |  | 1.8 | 0.8 | 32 |  | 2.75 | 0.08 | 0.31 | 0.7 | 139 | 810 | 79 | 20802 | -1606.1 | 2526.9 | 2004 | 2007-12 | GPP
JUDY CREEK | COMMINGLED POOL 004 | PRIMARY | 509 | 800460 | LIGHT-MEDIUM | 0 |  | 5457.8 | 0.12 |  |  | 654.9 |  |  |  | 654.9 |  |  |  | 3811 | 4.31 | 0.06 | 0.22 | 0.71 |  |  | 101 | 21585 |  | 2536.8 |  | 2022-12
JUDY CREEK | COMMINGLED POOL 004 | SOLVENT FLOOD | 509 | 800460 | LIGHT-MEDIUM | 10 |  | 138795.4 | 0.17 | 0.28 |  | 23595.2 |  | 38862.7 |  | 62457.9 |  |  |  | 12221 | 22.67 | 0.084 | 0.16 | 0.71 |  |  | 101 | 21585 |  | 2536.8 |  | 2022-12 | GPP
JUDY CREEK | COMMINGLED POOL 004 | TOTAL | 509 | 800460 | LIGHT-MEDIUM | 0 | 153244.6 |  |  |  | 24699.7 |  | 39671.9 |  | 64371.6 |  | 63797.5 | 574.1 | 19223 | [5 empty] | 113 | 820 | 107 | 21585 | -1520.4 | 2536.8 | 1959 | 2022-12 | GPP
JUDY CREEK | COMMINGLED POOL 004 | WATER FLOOD | 509 | 800460 | LIGHT-MEDIUM | 20 |  | 8991.4 | 0.05 | 0.09 |  | 449.6 |  | 809.2 |  | 1258.8 |  |  |  | 3191 | 8.48 | 0.06 | 0.22 | 0.71 |  |  | 101 | 21585 |  | 2536.8 |  | 2022-12 | GPP
JUDY CREEK SOUTH | BEAVERHILL LAKE | PRIMARY | 510 | 744000 | LIGHT-MEDIUM | 0 |  | 867.2 | 0.23 |  |  | 199.5 |  |  |  | 199.5 |  |  |  | 711 | 3.63 | 0.07 | 0.2 | 0.6 |  |  | 86 | 25014 |  | 2724.8
JUDY CREEK SOUTH | BEAVERHILL LAKE | TOTAL | 510 | 744000 | LIGHT-MEDIUM | 0 | 2402.8 |  |  |  | 506.6 |  | 307.1 |  | 813.7 |  | 721.7 | 92 | 1354 | [5 empty] | 229 | 815.2 | 85 | 25014 | -1654.6 | 2724.8 | 1960 | 2009-03 | GPP
JUDY CREEK SOUTH | BEAVERHILL LAKE | WATER FLOOD | 510 | 744000 | LIGHT-MEDIUM | 20 |  | 1535.6 | 0.2 | 0.2 |  | 307.1 |  | 307.1 |  | 614.2 |  |  |  | 643 | 7.02 | 0.07 | 0.19 | 0.6 |  |  | 86 | 25014 |  | 2724.8
JUDY CREEK SOUTH | BEAVERHILL LAKE C |  | 510 | 744003 | LIGHT-MEDIUM | 0 | 1411.8 |  | 0.13 |  | 183.5 |  |  |  | 183.5 |  | 166.8 | 16.7 | 1016 |  | 3.51 | 0.068 | 0.18 | 0.71 | 112 | 815.2 | 84 | 25014 | -1654.7 | 2740.5 | 1960 | 2013-05 | GPP
JUDY CREEK SOUTH | BEAVERHILL LAKE D |  | 510 | 744004 | LIGHT-MEDIUM | 0 | 30.9 |  | 0.019 |  | 0.6 |  |  |  | 0.6 |  | 0.6 | 0 | 14 |  | 8.5 | 0.05 | 0.35 | 0.8 | 176 | 828 | 92 | 24183 | -1667.7 | 2699.5 | 1984 | 2003-06 | ABAND 1990
JUDY CREEK SOUTH | BEAVERHILL LAKE E |  | 510 | 744005 | LIGHT-MEDIUM | 0 | 137.6 |  | 0.045 |  | 6.2 |  |  |  | 6.2 |  | 5.6 | 0.6 | 32 |  | 12.8 | 0.08 | 0.4 | 0.7 | 131 | 820 | 96 | 24887 | -1675.6 | 2662.5 | 1985 | 2013-08 | GPP
JUDY CREEK SOUTH | BEAVERHILL LAKE F |  | 510 | 744006 | LIGHT-MEDIUM | 0 | 227.5 |  | 0.0013 |  | 0.3 |  |  |  | 0.3 |  | 0.3 | 0 | 128 |  | 7.5 | 0.05 | 0.21 | 0.6 | 210 | 809 | 88 | 25865 |  | 2646.6 | 2012 | 2021-12 | ABAND 2021
JUMPING POUND | COMMINGLED POOL 001 |  | 511 | 800160 | LIGHT-MEDIUM | 0 | 134.4 |  | 0.06 |  | 8.1 |  |  |  | 8.1 |  | 6.9 | 1.2 | 8 |  | 24.8 | 0.11 | 0.3 | 0.88 | 68 | 839 | 65 | 8052 | -946.6 | 2034.1 | 1992 | 2012-11 | GPP
KAYBOB | GETHING C |  | 513 | 326003 | LIGHT-MEDIUM | 0 | 5.8 |  | 0.017 |  | 0.1 |  |  |  | 0.1 |  | 0.1 | 0 | 2 |  | 6.7 | 0.1 | 0.49 | 0.85 | 48 | 885 | 71 | 13099 | -949.8 | 1754.2 | 1981 | 1983-12 | ABAND 1993
KAYBOB | GETHING D |  | 513 | 326004 | LIGHT-MEDIUM | 0 | 204.8 |  | 0.015 |  | 3.1 |  |  |  | 3.1 |  | 3.1 | 0 | 64 |  | 2.7 | 0.17 | 0.17 | 0.84 | 96 | 874 | 60 | 13891 | -979.2 | 1752 | 1981 | 2013-12 | ABAND 2013
KAYBOB | GETHING I |  | 513 | 326009 | HEAVY | 0 | 10.4 |  | 0.019 |  | 0.2 |  |  |  | 0.2 |  | 0.2 | 0 | 5 |  | 2.2 | 0.15 | 0.3 | 0.9 | 34 | 941 | 54 | 13503 | -966.5 | 1758 | 1986 | 1988-01 | ABAND 1988
KAYBOB | GETHING L |  | 513 | 326012 | LIGHT-MEDIUM | 0 | 72.9 |  | 0.15 |  | 10.9 |  |  |  | 10.9 |  | 7.6 | 3.3 | 45 |  | 1.83 | 0.16 | 0.3 | 0.79 | 56 | 892.2 | 66 | 14290 |  | 1741.9 | 1966 | 1993-12 | 11-36-63-19W5 &
KAYBOB | GETHING O |  | 513 | 326015 | LIGHT-MEDIUM | 0 | 4545.7 |  | 0.08 |  | 363.7 |  |  |  | 363.7 |  | 251.8 | 111.9 | 822 |  | 5.78 | 0.17 | 0.33 | 0.84 | 64 | 874 | 60 | 14033 | -1057.2 | 1819.1 | 1985 | 2016-05 | GPP
KAYBOB | GETHING W |  | 513 | 326023 | LIGHT-MEDIUM | 0 | 98.1 |  | 0.035 |  | 3.4 |  |  |  | 3.4 |  | 3.4 | 0 | 16 |  | 7.49 | 0.15 | 0.35 | 0.84 | 70 | 874 | 60 | 9219 | -1047.5 | 1823.1 | 1985 | 1996-06 | ABAND 1997
KAYBOB | GETHING Y |  | 513 | 326025 | LIGHT-MEDIUM | 0 | 201.6 |  | 0.05 |  | 10.1 |  |  |  | 10.1 |  | 5.8 | 4.3 | 20 |  | 8 | 0.2 | 0.25 | 0.84 | 64 | 860 | 60 | 13209 | -993.6 | 1763.6 | 1995 | 2015-12-C | GPP
KAYBOB | GETHING LL |  | 513 | 326038 | LIGHT-MEDIUM | 0 | 15.2 |  | 0.145 |  | 2.2 |  |  |  | 2.2 |  | 2.2 | 0 | 4 |  | 4.5 | 0.17 | 0.4 | 0.83 | 70 | 870 | 70 | 14542 | -1109.8 | 1941.5 | 1996 | 2006-01 | ABAND 2006
KAYBOB | GETHING WW |  | 513 | 326049 | LIGHT-MEDIUM | 0 | 104.8 |  | 0.06 |  | 6.3 |  |  |  | 6.3 |  | 4.4 | 1.9 | 8 |  | 13 | 0.16 | 0.25 | 0.84 | 64 | 860 | 60 | 14091 | -1053.3 | 1824.6 | 2001 | 2007-06 | GPP
KAYBOB | GETHING AAA |  | 513 | 326601 | LIGHT-MEDIUM | 0 | 42.4 |  | 0.05 |  | 2.1 |  |  |  | 2.1 |  | 0.8 | 1.3 | 8 |  | 7 | 0.17 | 0.45 | 0.81 | 83 | 863 | 60 | 11559 | -1019.2 | 1814.9 | 2005 | 2007-06 | GPP
KAYBOB | GETHING BBB |  | 513 | 326602 | LIGHT-MEDIUM | 0 | 410.9 |  | 0.025 |  | 10.3 |  |  |  | 10.3 |  | 9.6 | 0.7 | 64 |  | 7 | 0.17 | 0.35 | 0.83 | 69 | 878 | 74 | 13872 |  | 1817.3 | 2005 | 2016-11 | GPP
KAYBOB | GETHING CCC |  | 513 | 326603 | LIGHT-MEDIUM | 0 | 64.7 |  | 0.1 |  | 6.5 |  |  |  | 6.5 |  | 5.3 | 1.2 | 16 |  | 4 | 0.17 | 0.3 | 0.85 | 56 | 878 | 73 | 11642 |  | 1796 | 2005 | 2007-01 | GPP
KAYBOB | GETHING III |  | 513 | 326609 | LIGHT-MEDIUM | 0 | 1.9 |  | 0.07 |  | 0.1 |  |  |  | 0.1 |  | 0.1 | 0 | 2 |  | 1.4 | 0.16 | 0.5 | 0.83 | 71 | 879 | 66 | 14050 |  | 1820.5 | 2000 | 2013-07 | ABAND 2002
KAYBOB | ROCK CREEK A |  | 513 | 432001 | LIGHT-MEDIUM | 0 | 88.8 |  | 0.019 |  | 1.7 |  |  |  | 1.7 |  | 1.7 | 0 | 16 |  | 8.5 | 0.14 | 0.37 | 0.74 | 126 | 893 | 71 | 13299 | -857.9 | 1672.5 | 1990 | 1996-06 | ABAND 1998
KAYBOB | NORDEGG A |  | 513 | 444001 | LIGHT-MEDIUM | 0 | 964.8 |  | 0.03 |  | 28.9 |  |  |  | 28.9 |  | 11.2 | 17.7 | 128 |  | 25 | 0.06 | 0.25 | 0.67 | 163 | 825 | 80 | 22000 |  | 1989 | 2011 | 2012-07 | GPP
KAYBOB | NORDEGG B |  | 513 | 444002 | LIGHT-MEDIUM | 0 | 95.2 |  | 0.03 |  | 2.9 |  |  |  | 2.9 |  | 1.6 | 1.3 | 16 |  | 13.4 | 0.08 | 0.25 | 0.74 | 116 | 843 | 78 | 18230 |  | 1956.2 | 2012 | 2013-06 | GPP
KAYBOB | NORDEGG C |  | 513 | 444003 | LIGHT-MEDIUM | 0 | 354.2 |  | 0.05 |  | 17.7 |  |  |  | 17.7 |  | 9.9 | 7.8 | 64 |  | 10 | 0.09 | 0.25 | 0.82 | 75 | 893 | 70 | 16135 |  | 1742.9 | 2012 | 2016-06 | GPP
KAYBOB | NORDEGG D |  | 513 | 444004 | LIGHT-MEDIUM | 0 | 90.7 |  | 0.05 |  | 4.5 |  |  |  | 4.5 |  | 2.8 | 1.7 | 32 |  | 5 | 0.09 | 0.25 | 0.84 | 62 | 892 | 60 | 11820 |  | 1756 | 2015 | 2022-11 | GPP
KAYBOB | TRIASSIC A |  | 513 | 500001 | LIGHT-MEDIUM | 0 | 234.7 |  | 0.03 |  | 7 |  |  |  | 7 |  | 1.8 | 5.2 | 128 |  | 3.52 | 0.12 | 0.38 | 0.7 | 117 | 828 | 79 | 16733 | -1138.3 | 1924.1 | 1986 | 2012-08 | GPP
KAYBOB | TRIASSIC B | PRIMARY | 513 | 500002 | LIGHT-MEDIUM | 0 |  | 2255.8 | 0.1 |  |  | 225.6 |  |  |  | 225.6 |  |  |  | 560 | 5.56 | 0.14 | 0.31 | 0.75 |  |  | 75 | 15226 |  | 1785.3 |  | 2019-09
KAYBOB | TRIASSIC B | TOTAL | 513 | 500002 | LIGHT-MEDIUM | 0 | 8066.3 |  |  |  | 574.2 |  | 290.5 |  | 864.7 |  | 605.7 | 259 | 1362 | [5 empty] | 90 | 829 | 76 | 15226 | -1018.4 | 1785.3 | 1994 | 2019-09 | GPP
KAYBOB | TRIASSIC B | WATER FLOOD | 513 | 500002 | LIGHT-MEDIUM | 20 |  | 5810.5 | 0.06 | 0.05 |  | 348.6 |  | 290.5 |  | 639.1 |  |  |  | 802 | 10 | 0.14 | 0.31 | 0.75 |  |  | 75 | 15226 |  | 1785.3 |  | 2019-09 | GPP
KAYBOB | TRIASSIC C |  | 513 | 500003 | LIGHT-MEDIUM | 0 | 125.7 |  | 0.039 |  | 4.9 |  |  |  | 4.9 |  | 4.9 | 0 | 32 |  | 6.2 | 0.12 | 0.34 | 0.8 | 90 | 830 | 76 | 15017 | -1009.2 | 1772.9 | 1995 | 2008-09 | GPP
KAYBOB | TRIASSIC D |  | 513 | 500004 | LIGHT-MEDIUM | 0 | 84.9 |  | 0.1 |  | 8.5 |  |  |  | 8.5 |  | 0.6 | 7.9 | 32 |  | 4.8 | 0.1 | 0.3 | 0.79 | 81 | 837 | 75 | 13651 |  | 1775.4 | 1996 | 2014-12
KAYBOB | TRIASSIC F |  | 513 | 500006 | LIGHT-MEDIUM | 0 | 4.8 |  | 0.02 |  | 0.1 |  |  |  | 0.1 |  | 0.1 | 0 | 2 |  | 6.4 | 0.11 | 0.5 | 0.68 | 81 | 837 | 75 | 15807 | -1040.9 | 1781.5 | 1996 | 2000-12 | ABAND 2001
KAYBOB | TRAISSIC G | PRIMARY | 513 | 500007 | LIGHT-MEDIUM | 0 |  | 41771.3 | 0.1 |  |  | 4177.1 |  |  |  | 4177.1 |  |  |  | 13983 | 5.35 | 0.114 | 0.38 | 0.79 | [7 empty] | 2022-06
KAYBOB | TRIASSIC G | TOTAL | 513 | 500007 | LIGHT-MEDIUM | 0 | 43531.3 |  |  |  | 4353.1 |  | 88 |  | 4441.1 |  | 3141 | 1300.1 | 14378 | [5 empty] | 142 | 825 | 81 | 16340 | -1003.8 | 1830.3 | 1972 | 2022-06 | GPP
KAYBOB | TRIASSIC G | WATER FLOOD | 513 | 500007 | LIGHT-MEDIUM | 20 |  | 1760 | 0.1 | 0.05 |  | 176 |  | 88 |  | 264 |  |  |  | 395 | 7.98 | 0.114 | 0.38 | 0.79 | [7 empty] | 2022-06 | GPP
KAYBOB | TRIASSIC K |  | 513 | 500011 | LIGHT-MEDIUM | 0 | 1173.7 |  | 0.06 |  | 70.4 |  |  |  | 70.4 |  | 60.9 | 9.5 | 801 |  | 2.94 | 0.09 | 0.29 | 0.78 | 91 | 830 | 77 | 14674 |  | 2032 | 1996 | 2019-04 | GPP
KAYBOB | TRIASSIC N |  | 513 | 500014 | LIGHT-MEDIUM | 0 | 1128 |  | 0.02 |  | 22.6 |  |  |  | 22.6 |  | 14.8 | 7.8 | 703 |  | 3.14 | 0.1 | 0.3 | 0.73 | 125 | 815 | 78 | 16442 |  | 1973.4 | 2011 | 2018-04 | GPP
KAYBOB | TRIASSIC O |  | 513 | 500015 | LIGHT-MEDIUM | 0 | 98.7 |  | 0.0105 |  | 1 |  |  |  | 1 |  | 0.9 | 0.1 | 64 |  | 2 | 0.13 | 0.23 | 0.77 | 103 | 838 | 69 | 15542 |  | 1754 | 2006 | 2016-07 | GPP
KAYBOB | TRIASSIC P |  | 513 | 500016 | LIGHT-MEDIUM | 0 | 1364.8 |  | 0.05 |  | 68.2 |  |  |  | 68.2 |  | 6 | 62.2 | 499 |  | 5.77 | 0.08 | 0.25 | 0.79 | 81 | 837 | 75 | 13651 |  | 1890.8 | 2012 | 2013-06 | GPP
KAYBOB | TRIASSIC Q |  | 513 | 500017 | LIGHT-MEDIUM | 0 | 286.7 |  | 0.05 |  | 14.3 |  |  |  | 14.3 |  | 5.3 | 9 | 128 |  | 7.5 | 0.06 | 0.37 | 0.79 | 81 | 839 | 75 | 13651 |  | 1921.9 | 2012 | 2013-04 | GPP
KAYBOB | TRIASSIC R |  | 513 | 500018 | LIGHT-MEDIUM | 0 | 325.4 |  | 0.05 |  | 16.3 |  |  |  | 16.3 |  | 1.6 | 14.7 | 64 |  | 9 | 0.11 | 0.35 | 0.79 | 81 | 837 | 75 | 13651 |  | 1766.8 | 2012 | 2012-12 | GPP
KAYBOB | TRIASSIC S |  | 513 | 500019 | LIGHT-MEDIUM | 0 | 506.1 |  | 0.05 |  | 25.3 |  |  |  | 25.3 |  | 9.9 | 15.4 | 128 |  | 7 | 0.11 | 0.35 | 0.79 | 81 | 837 | 75 | 13651 |  | 1759 | 2012 | 2013-07 | GPP
KAYBOB | TRIASSIC T |  | 513 | 500020 | LIGHT-MEDIUM | 0 | 204.6 |  | 0.05 |  | 10.2 |  |  |  | 10.2 |  | 10.5 | -0.3 | 64 |  | 9 | 0.08 | 0.4 | 0.74 | 117 | 829 | 75 | 16708 |  | 1931.5 | 2013 | 2013-08 | GPP
KAYBOB | TRIASSIC U |  | 513 | 500021 | LIGHT-MEDIUM | 0 | 165.7 |  | 0.08 |  | 13.3 |  |  |  | 13.3 |  | 7.8 | 5.5 | 64 |  | 6 | 0.08 | 0.35 | 0.83 | 67 | 875 | 75 | 13650 |  | 1841.5 | 2013 | 2014-03 | GPP
KAYBOB | NISKU C |  | 513 | 696003 | LIGHT-MEDIUM | 0 | 334.2 |  | 0.048 |  | 16 |  |  |  | 16 |  | 13.4 | 2.6 | 20 |  | 36 | 0.07 | 0.15 | 0.78 | 100 | 837 | 74 | 11815 | -1799 | 2541.5 | 1978 | 2012-11 | GPP
KAYBOB | NISKU D |  | 513 | 696004 | LIGHT-MEDIUM | 0 | 144.1 |  | 0.036 |  | 5.2 |  |  |  | 5.2 |  | 5.2 | 0 | 16 |  | 20.5 | 0.07 | 0.14 | 0.73 | 117 | 844 | 86 | 19071 | -1798.7 | 2540 | 1995 | 2003-09 | ABAND 2003
KAYBOB | NISKU E |  | 513 | 696005 | LIGHT-MEDIUM | 0 | 1.3 |  | 0.075 |  | 0.1 |  |  |  | 0.1 |  | 0.1 | 0 | 1 |  | 9.5 | 0.06 | 0.75 | 0.94 |  | 840 | 82 | 21126 |  | 2499.2 | 1961 | 2008-10 | ABAND 2011
KAYBOB | DUVERNAY J |  | 513 | 728010 | LIGHT-MEDIUM | 0 | 44.7 |  | 0.05 |  | 2.2 |  |  |  | 2.2 |  | 0.1 | 2.1 | 8 |  | 29.2 | 0.08 | 0.54 | 0.52 | 124 | 823 | 104 | 38063 |  | 2935.5 | 2011 | 2012-11 | GPP
KAYBOB | DUVERNAY K |  | 513 | 728011 | LIGHT-MEDIUM | 0 | 361.1 |  | 0.08 |  | 28.9 |  |  |  | 28.9 |  | 24.4 | 4.5 | 64 |  | 11.2 | 0.1 | 0.27 | 0.69 | 140 | 803 | 102 | 18344 |  | 2779.9 | 2012 | 2012-10 | GPP
KAYBOB | DUVERNAY L |  | 513 | 728012 | LIGHT-MEDIUM | 0 | 572.3 |  | 0.1 |  | 57.2 |  |  |  | 57.2 |  | 16.6 | 40.6 | 64 |  | 35 | 0.05 | 0.27 | 0.7 | 127 | 797 | 103 | 16304 |  | 2857.8 | 2013 | 2014-08 | GPP
KAYBOB | DUVERNAY M |  | 513 | 728013 | LIGHT-MEDIUM | 0 | 364.8 |  | 0.08 |  | 29.2 |  |  |  | 29.2 |  | 17.9 | 11.3 | 64 |  | 16 | 0.08 | 0.27 | 0.61 | 195 | 811 | 107 | 25956 |  | 972.7 | 2013 | 2014-11 | GPP
KAYBOB | DUVERNAY UU |  | 513 | 728047 | LIGHT-MEDIUM | 0 | 306.4 |  | 0.05 |  | 15.3 |  |  |  | 15.3 |  | 13.9 | 1.4 | 64 |  | 16 | 0.07 | 0.25 | 0.57 | 217 | 814 | 108 | 25956 |  | 2841.6 | 2013 | 2015-04 | GPP
KAYBOB | DUVERNAY YY |  | 513 | 728051 | LIGHT-MEDIUM | 0 | 582.9 |  | 0.05 |  | 29.1 |  |  |  | 29.1 |  | 19.4 | 9.7 | 128 |  | 11 | 0.08 | 0.25 | 0.69 | 141 | 806 | 102 | 20000 |  | 2807.5 | 2015 | 2017-08 | GPP
KAYBOB | DUVERNAY ZZ |  | 513 | 728052 | LIGHT-MEDIUM | 0 | 1056.5 |  | 0.05 |  | 52.8 |  |  |  | 52.8 |  | 33.6 | 19.2 | 128 |  | 31 | 0.05 | 0.25 | 0.71 | 122 | 820 | 110 | 16400 |  | 2817.7 | 2016 | 2021-12 | GPP
KAYBOB | DUVERNAY AAA |  | 513 | 728101 | LIGHT-MEDIUM | 0 | 582.9 |  | 0.05 |  | 29.1 |  |  |  | 29.1 |  | 17.6 | 11.5 | 128 |  | 11 | 0.08 | 0.25 | 0.69 | 141 | 806 | 102 | 20000 |  | 2808.3 | 2015 | 2017-08 | GPP
KAYBOB | DUVERNAY BBB |  | 513 | 728102 | LIGHT-MEDIUM | 0 | 865.1 |  | 0.05 |  | 43.3 |  |  |  | 43.3 |  | 21.9 | 21.4 | 128 |  | 16 | 0.08 | 0.2 | 0.66 | 158 | 802 | 105 | 25956 |  | 2876.3 | 2016 | 2017-12 | GPP
KAYBOB | DUVERNAY CCC |  | 513 | 728103 | LIGHT-MEDIUM | 0 | 740 |  | 0.05 |  | 37 |  |  |  | 37 |  | 15.3 | 21.7 | 128 |  | 15 | 0.08 | 0.27 | 0.66 | 161 | 819 | 105 | 23116 |  | 2824.1 | 2014 | 2019-06 | GPP
KAYBOB | DUVERNAY DDD |  | 513 | 728104 | LIGHT-MEDIUM | 0 | 751.3 |  | 0.03 |  | 22.5 |  |  |  | 22.5 |  | 16.1 | 6.4 | 128 |  | 15 | 0.08 | 0.27 | 0.67 | 153 | 818 | 100 | 21468 |  | 2779.6 | 2014 | 2019-06 | GPP
KAYBOB | DUVERNAY EEE |  | 513 | 728105 | LIGHT-MEDIUM | 0 | 740 |  | 0.05 |  | 37 |  |  |  | 37 |  | 14.4 | 22.6 | 128 |  | 15 | 0.08 | 0.27 | 0.66 | 160 | 812 | 106 | 22027 |  | 2789 | 2013 | 2019-06 | GPP
KAYBOB | DUVERNAY FFF |  | 513 | 728106 | LIGHT-MEDIUM | 0 | 633.3 |  | 0.1 |  | 63.3 |  |  |  | 63.3 |  | 41.3 | 22 | 128 |  | 21 | 0.05 | 0.24 | 0.62 | 315 | 801 | 119 | 24120 |  |  | 2017 | 2018-07 | GPP
KAYBOB | DUVERNAY GGG |  | 513 | 728107 | LIGHT-MEDIUM | 0 | 519.8 |  | 0.1 |  | 52 |  |  |  | 52 |  | 38.8 | 13.2 | 128 |  | 19 | 0.05 | 0.25 | 0.57 | 233 | 807 | 107 | 29338 |  | 2947.9 | 2018 | 2019-06 | GPP
KAYBOB | DUVERNAY HHH |  | 513 | 728108 | LIGHT-MEDIUM | 0 | 525.3 |  | 0.1 |  | 52.5 |  |  |  | 52.5 |  | 24.5 | 28 | 128 |  | 19.2 | 0.05 | 0.25 | 0.57 | 233 | 807 | 107 | 29338 |  | 2960.1 | 2018 | 2019-06 | GPP
KAYBOB | DUVERNAY III |  | 513 | 728109 | LIGHT-MEDIUM | 0 | 798.3 |  | 0.05 |  | 39.9 |  |  |  | 39.9 |  | 33.4 | 6.5 | 128 |  | 25.2 | 0.05 | 0.25 | 0.66 | 160 | 807 | 107 | 21429 |  | 2957.6 | 2018 | 2019-07 | GPP
KAYBOB | DUVERNAY JJJ |  | 513 | 728110 | LIGHT-MEDIUM | 0 | 465.9 |  | 0.15 |  | 69.9 |  |  |  | 69.9 |  | 52.6 | 17.3 | 128 |  | 20 | 0.04 | 0.3 | 0.65 | 167 | 805 | 106 | 21848 |  | 2840.9 | 2018 | 2019-11 | GPP
KAYBOB | DUVERNAY LLL |  | 513 | 728112 | LIGHT-MEDIUM | 0 | 331 |  | 0.05 |  | 16.6 |  |  |  | 16.6 |  | 15.6 | 1 | 128 |  | 11.05 | 0.04 | 0.1 | 0.65 | 169 | 819 | 105 | 40700 |  | 2822.3 | 2017 | 2019-12 | GPP
KAYBOB | DUVERNAY MMM |  | 513 | 728113 | LIGHT-MEDIUM | 0 | 368.7 |  | 0.08 |  | 29.5 |  |  |  | 29.5 |  | 19.7 | 9.8 | 128 |  | 12.31 | 0.04 | 0.1 | 0.65 | 169 | 819 | 105 | 40700 |  | 2819 | 2017 | 2023-12 | GPP
KAYBOB | DUVERNAY NNN |  | 513 | 728114 | LIGHT-MEDIUM | 0 | 630.2 |  | 0.05 |  | 31.5 |  |  |  | 31.5 |  | 17.5 | 14 | 256 |  | 10.52 | 0.04 | 0.1 | 0.65 | 165 | 812 | 105 | 41870 |  | 2869.4 | 2018 | 2019-12 | GPP
KAYBOB | DUVERNAY RRR |  | 513 | 728118 | LIGHT-MEDIUM | 0 | 633.8 |  | 0.05 |  | 31.7 |  |  |  | 31.7 |  | 19.4 | 12.3 | 256 |  | 10.58 | 0.04 | 0.1 | 0.65 | 165 | 812 | 105 | 42211 |  | 2872.2 | 2018 | 2019-12 | GPP
KAYBOB | DUVERNAY TTT |  | 513 | 728120 | LIGHT-MEDIUM | 0 | 334 |  | 0.05 |  | 16.7 |  |  |  | 16.7 |  | 15.3 | 1.4 | 128 |  | 11.15 | 0.04 | 0.1 | 0.65 | 169 | 819 | 105 | 41087 |  | 2821 | 2014 | 2019-12 | GPP
KAYBOB | DUVERNAY YYY |  | 513 | 728125 | LIGHT-MEDIUM | 0 | 390.5 |  | 0.05 |  | 19.5 |  |  |  | 19.5 |  | 18 | 1.5 | 128 |  | 10.43 | 0.05 | 0.1 | 0.65 | 165 | 812 | 105 | 41870 |  | 2851 | 2016 | 2019-12 | GPP
KAYBOB | DUVERNAY ZZZ |  | 513 | 728126 | LIGHT-MEDIUM | 0 | 320.8 |  | 0.06 |  | 19.2 |  |  |  | 19.2 |  | 16.5 | 2.7 | 128 |  | 10.71 | 0.04 | 0.1 | 0.65 | 165 | 812 | 105 | 41870 |  | 2788.6 | 2016 | 2019-12 | GPP
KAYBOB | DUVERNAY A2A |  | 513 | 728127 | LIGHT-MEDIUM | 0 | 661.9 |  | 0.08 |  | 53 |  |  |  | 53 |  | 34.5 | 18.5 | 128 |  | 16.9 | 0.05 | 0.1 | 0.68 | 141 | 809 | 106 | 19435 |  | 2892.5 | 2019 | 2023-12
KAYBOB | DUVERNAY B2B |  | 513 | 728128 | LIGHT-MEDIUM | 0 | 255.7 |  | 0.05 |  | 12.8 |  |  |  | 12.8 |  | 5.8 | 7 | 64 |  | 15 | 0.04 | 0.1 | 0.74 | 105 | 807 | 107 | 41299 |  | 2769.8 | 2014 | 2020-07 | GPP
KAYBOB | DUVERNAY C2C |  | 513 | 728129 | LIGHT-MEDIUM | 0 | 434.9 |  | 0.1 |  | 43.5 |  |  |  | 43.5 |  | 27.4 | 16.1 | 128 |  | 12.1 | 0.04 | 0.1 | 0.78 | 80 | 817 | 106 | 18974 |  | 2837.3 | 2019 | 2022-12
KAYBOB | DUVERNAY K2K |  | 513 | 728137 | LIGHT-MEDIUM | 0 | 882.6 |  | 0.1 |  | 88.3 |  |  |  | 88.3 |  | 64.1 | 24.2 | 128 |  | 26 | 0.05 | 0.22 | 0.68 | 150 | 811 | 97 | 20044 |  | 2770.4 | 2020 | 2022-06 | GPP
KAYBOB | DUVERNAY S3S |  | 513 | 728219 | LIGHT-MEDIUM | 0 | 1152.3 |  | 0.1 |  | 115.2 |  |  |  | 115.2 |  | 67.7 | 47.5 | 256 |  | 22.1 | 0.04 | 0.24 | 0.67 | 157 | 818 | 101 | 20000 | -1954.5 | 2743 | 2020 | 2023-05 | GPP
KAYBOB | DUVERNAY T3T |  | 513 | 728220 | LIGHT-MEDIUM | 0 | 782.1 |  | 0.08 |  | 62.6 |  |  |  | 62.6 |  | 32.4 | 30.2 | 128 |  | 30 | 0.04 | 0.24 | 0.67 | 157 | 814 | 101 | 20000 | -1965.3 | 2753.7 | 2020 | 2023-05 | GPP
KAYBOB | DUVERNAY C5C |  | 513 | 728303 | LIGHT-MEDIUM | 0 | 1020.1 |  | 0.1 |  | 102 |  |  |  | 102 |  | 67 | 35 | 128 |  | 30 | 0.05 | 0.23 | 0.69 | 140 | 807 | 97 | 18500 |  | 2772.2 | 2019 | 2022-06 | GPP
KAYBOB | DUVERNAY P5P |  | 513 | 728316 | LIGHT-MEDIUM | 0 | 707.5 |  | 0.08 |  | 56.6 |  |  |  | 56.6 |  | 42.7 | 13.9 | 128 |  | 22 | 0.05 | 0.25 | 0.67 | 157 | 806 | 97 | 20192 | -1993.7 | 2775.5 | 2019 | 2022-06 | GPP
KAYBOB | DUVERNAY G6G |  | 513 | 728333 | LIGHT-MEDIUM | 0 | 816.1 |  | 0.1 |  | 81.6 |  |  |  | 81.6 |  | 58.8 | 22.8 | 128 |  | 24 | 0.05 | 0.23 | 0.69 | 139 | 808 | 97 | 18500 | -1946.6 | 2785.9 | 2019 | 2022-06 | GPP
KAYBOB | DUVERNAY H7H |  | 513 | 728408 | LIGHT-MEDIUM | 0 | 840.8 |  | 0.08 |  | 67.3 |  |  |  | 67.3 |  | 23.2 | 44.1 | 128 |  | 17 | 0.07 | 0.2 | 0.69 | 137 | 812 | 105 | 19285 | -1957.8 | 2783.5 | 2020 | 2021-12 | GPP
KAYBOB | DUVERNAY S7S |  | 513 | 728419 | LIGHT-MEDIUM | 0 | 1232.9 |  | 0.08 |  | 98.6 |  |  |  | 98.6 |  | 11.3 | 87.3 | 128 |  | 21.5 | 0.08 | 0.2 | 0.7 | 134 | 804 | 87 | 18884 | -2063.8 | 2855.9 | 2022 | 2023-12 | GPP
KAYBOB | DUVERNAY T7T |  | 513 | 728420 | LIGHT-MEDIUM | 0 | 1197.7 |  | 0.08 |  | 95.8 |  |  |  | 95.8 |  | 12.3 | 83.5 | 128 |  | 21.5 | 0.08 | 0.2 | 0.68 | 144 | 803 | 103 | 18884 | -2056.8 | 2848 | 2023 | 2023-12 | GPP
KAYBOB | DUVERNAY U7U |  | 513 | 728421 | LIGHT-MEDIUM | 0 | 1197.7 |  | 0.08 |  | 95.8 |  |  |  | 95.8 |  | 14.7 | 81.1 | 128 |  | 21.5 | 0.08 | 0.2 | 0.68 | 144 | 803 | 103 | 18884 | -2066.6 | 2858.7 | 2022 | 2023-12 | GPP
KAYBOB | BEAVERHILL LAKE A | PRIMARY | 513 | 744001 | LIGHT-MEDIUM | 0 |  | 961.2 | 0.05 |  |  | 48.1 |  |  |  | 48.1 |  |  |  | 442 | 9.61 | 0.05 | 0.27 | 0.62 |  |  | 105 | 31820 |  | 2982
KAYBOB | BEAVERHILL LAKE A | SOLVENT FLOOD | 513 | 744001 | LIGHT-MEDIUM | 10 |  | 36826.3 | 0.16 | 0.305 |  | 5892.2 |  | 11232 |  | 17124.2 |  |  |  | 4918 | 19.11 | 0.08 | 0.21 | 0.62 |  |  | 105 | 31820 |  | 2982 |  |  | GPP
KAYBOB | BEAVERHILL LAKE A | TOTAL | 513 | 744001 | LIGHT-MEDIUM | 0 | 49082.1 |  |  |  | 7295.7 |  | 13716.8 |  | 21012.5 |  | 20151.7 | 860.8 | 6990 | [5 empty] | 199 | 811 | 113 | 31820 | -2214.7 | 2982 | 1957 | 2015-12 | GPP
KAYBOB | BEAVERHILL LAKE A | WATER FLOOD | 513 | 744001 | LIGHT-MEDIUM | 20 |  | 11294.6 | 0.12 | 0.22 |  | 1355.4 |  | 2484.8 |  | 3840.2 |  |  |  | 1630 | 20.21 | 0.07 | 0.21 | 0.62 |  |  | 105 | 31820 |  | 2982 |  |  | GPP
KAYBOB | BEAVERHILL LAKE B |  | 513 | 744002 | LIGHT-MEDIUM | 0 | 1128.3 |  | 0.3 |  | 338.5 |  |  |  | 338.5 |  | 312.8 | 25.7 | 838 |  | 5.41 | 0.06 | 0.32 | 0.61 | 435 | 796.8 | 109 | 29959 | -2151 | 2930.2 | 1961 | 2011-12 | GPP
KAYBOB | BEAVERHILL LAKE D |  | 513 | 744004 | LIGHT-MEDIUM | 0 | 23.8 |  | 0.097 |  | 2.3 |  |  |  | 2.3 |  | 2.3 | 0 | 16 |  | 3.2 | 0.1 | 0.25 | 0.62 | 199 | 811 | 113 | 30600 | -2236.1 | 3021.6 | 1991 | 1999-06 | ABAND 2001
KAYBOB | GRANITE WASH A |  | 513 | 797501 | LIGHT-MEDIUM | 0 | 78.7 |  | 0.015 |  | 1.2 |  |  |  | 1.2 |  | 1.2 | 0 | 32 |  | 1.22 | 0.28 | 0.2 | 0.9 | 34 | 844 | 43 | 27673 | -2323.8 | 3066.9 | 1955 | 1996-12 | ABAND 1958
KAYBOB | COMMINGLED POOL 003 |  | 513 | 800360 | LIGHT-MEDIUM | 0 | 6645 |  | 0.05 |  | 332.3 |  |  |  | 332.3 |  | 259.8 | 72.5 | 1327 |  | 5.26 | 0.16 | 0.3 | 0.85 | 57 | 886.6 | 73 | 4715 | -993 | 1486.2 | 1960 | 2020-08 | GPP
KAYBOB SOUTH | CARDIUM D | PRIMARY | 514 | 176004 | LIGHT-MEDIUM | 0 |  | 14229.8 | 0.11 |  |  | 1565.3 |  |  |  | 1565.3 |  |  |  | 6786 | 2.91 | 0.133 | 0.37 | 0.86 | [7 empty] | 2022-11
KAYBOB SOUTH | CARDIUM D | TOTAL | 514 | 176004 | LIGHT-MEDIUM | 0 | 15802.4 |  | 0.07 |  | 1738.3 |  | 78.6 |  | 1816.9 |  | 1060.8 | 756.1 | 7317 |  | 2.53 | 0.14 | 0.42 | 0.86 | 72 | 800 | 59 | 8663 | -640.6 | 1628.3 | 1997 | 2022-11 | GPP
KAYBOB SOUTH | CARDIUM D | WATER FLOOD | 514 | 176004 | LIGHT-MEDIUM | 20 |  | 1572.6 | 0.11 | 0.05 |  | 173 |  | 78.6 |  | 251.6 |  |  |  | 531 | 4.11 | 0.133 | 0.37 | 0.86 | [7 empty] | 2022-11
KAYBOB SOUTH | CARDIUM E |  | 514 | 176005 | LIGHT-MEDIUM | 0 | 112.2 |  | 0.0017 |  | 0.2 |  |  |  | 0.2 |  | 0.2 | 0 | 32 |  | 5 | 0.15 | 0.45 | 0.85 | 59 | 859 | 63 | 10000 |  | 1756.6 | 2012 | 2016-12 | ABAND 2016-12
KAYBOB SOUTH | CARDIUM H |  | 514 | 176008 | LIGHT-MEDIUM | 0 | 228.1 |  | 0.05 |  | 11.4 |  |  |  | 11.4 |  | 5 | 6.4 | 64 |  | 5 | 0.11 | 0.2 | 0.81 | 83 | 858 | 56 | 13834 |  | 1682 | 2013 | 2014-12 | GPP
KAYBOB SOUTH | CARDIUM I |  | 514 | 176009 | LIGHT-MEDIUM | 0 | 4147.7 |  | 0.04 |  | 165.9 |  |  |  | 165.9 |  | 110.5 | 55.4 | 1517 |  | 3.59 | 0.14 | 0.36 | 0.85 | 60 | 834 | 57 | 9122 |  | 1510.9 | 2013 | 2019-12 | GPP
KAYBOB SOUTH | CARDIUM K |  | 514 | 176011 | LIGHT-MEDIUM | 0 | 94.6 |  | 0.194 |  | 18.4 |  |  |  | 18.4 |  | 17.2 | 1.2 | 64 |  | 2.6 | 0.11 | 0.32 | 0.76 | 105 | 836 | 60 | 14846 | -766.1 | 1895.3 | 1980 | 2016-10 | GPP
KAYBOB SOUTH | CARDIUM L |  | 514 | 176012 | LIGHT-MEDIUM | 0 | 127.2 |  | 0.23 |  | 29.3 |  |  |  | 29.3 |  | 27.5 | 1.8 | 64 |  | 2.18 | 0.15 | 0.2 | 0.76 | 170 | 841 | 72 | 20716 | -771.4 | 1735.5 | 1989 | 2022-12 | GPP
KAYBOB SOUTH | CARDIUM M |  | 514 | 176013 | LIGHT-MEDIUM | 0 | 5.5 |  | 0.055 |  | 0.3 |  |  |  | 0.3 |  | 0.3 | 0 | 16 |  | 0.6 | 0.1 | 0.24 | 0.76 | 90 | 810 | 62 | 16805 | -735.6 | 1868 | 1994 | 1996-06 | ABAND 1998
KAYBOB SOUTH | CARDIUM O |  | 514 | 176015 | LIGHT-MEDIUM | 0 | 22.5 |  | 0.231 |  | 5.2 |  |  |  | 5.2 |  | 4.9 | 0.3 | 64 |  | 0.8 | 0.08 | 0.36 | 0.86 | 51 | 813 | 66 | 19675 | -829.1 | 1741.5 | 1994 | 2011-12 | GPP
KAYBOB SOUTH | CARDIUM P |  | 514 | 176016 | LIGHT-MEDIUM | 0 | 16.1 |  | 0.019 |  | 0.3 |  |  |  | 0.3 |  | 0.3 | 0 | 64 |  | 0.93 | 0.074 | 0.47 | 0.69 | 148 | 821 | 64 | 12831 | -674.3 | 1706.7 | 1987 | 1992-10 | ABAND 1993
KAYBOB SOUTH | CARDIUM R |  | 514 | 176018 | LIGHT-MEDIUM | 0 | 87.4 |  | 0.2 |  | 17.5 |  |  |  | 17.5 |  | 15.4 | 2.1 | 128 |  | 2 | 0.08 | 0.46 | 0.79 | 91 | 801 | 60 | 11842 |  | 1750.1 | 2002 | 2023-12 | GPP
KAYBOB SOUTH | CARDIUM AA |  | 514 | 176027 | LIGHT-MEDIUM | 0 | 48.9 |  | 0.17 |  | 8.3 |  |  |  | 8.3 |  | 6.1 | 2.2 | 121 |  | 1 | 0.11 | 0.49 | 0.72 | 136 | 830 | 63 | 18203 |  | 1717.6 | 2005 | 2016-10 | GPP
KAYBOB SOUTH | CARDIUM BB |  | 514 | 176028 | LIGHT-MEDIUM | 0 | 35.1 |  | 0.094 |  | 3.3 |  |  |  | 3.3 |  | 3.4 | -0.1 | 20 |  | 2.9 | 0.11 | 0.32 | 0.81 | 78 | 805 | 70 | 15800 |  | 1849.5 | 2009 | 2016-10 | GPP
KAYBOB SOUTH | CARDIUM CC |  | 514 | 176029 | LIGHT-MEDIUM | 0 | 39.9 |  | 0.088 |  | 3.5 |  |  |  | 3.5 |  | 3.2 | 0.3 | 32 |  | 2.3 | 0.1 | 0.33 | 0.81 | 79 | 802 | 70 | 15030 |  | 1909 | 2009 | 2016-03 | GPP
KAYBOB SOUTH | CARDIUM EE |  | 514 | 176031 | LIGHT-MEDIUM | 0 | 65.3 |  | 0.1 |  | 6.5 |  |  |  | 6.5 |  | 4.6 | 1.9 | 64 |  | 2.5 | 0.08 | 0.32 | 0.75 | 116 | 840 | 66 | 17139 |  | 2210.8 | 2009 | 2022-12 | GPP
KAYBOB SOUTH | CARDIUM FF |  | 514 | 176032 | LIGHT-MEDIUM | 0 | 45.3 |  | 0.1 |  | 4.5 |  |  |  | 4.5 |  | 4 | 0.5 | 20 |  | 3.5 | 0.14 | 0.32 | 0.68 | 158 | 807 | 65 | 18119 |  | 1924 | 2009 | 2015-12-A | GPP
KAYBOB SOUTH | CARDIUM GG |  | 514 | 176033 | LIGHT-MEDIUM | 0 | 36.7 |  | 0.08 |  | 2.9 |  |  |  | 2.9 |  | 1.4 | 1.5 | 64 |  | 1.6 | 0.08 | 0.36 | 0.7 | 150 | 807 | 65 | 17305 |  | 1828.3 | 2009 | 2013-04 | GPP
KAYBOB SOUTH | CARDIUM HH |  | 514 | 176034 | LIGHT-MEDIUM | 0 | 1116.4 |  | 0.08 |  | 89.3 |  |  |  | 89.3 |  | 33.1 | 56.2 | 1245 |  | 1.79 | 0.11 | 0.31 | 0.66 | 171 | 808 | 69 | 19778 |  | 1926.5 | 2009 | 2012-07 | GPP
KAYBOB SOUTH | CARDIUM II |  | 514 | 176035 | LIGHT-MEDIUM | 0 | 113.6 |  | 0.1 |  | 11.4 |  |  |  | 11.4 |  | 8 | 3.4 | 127 |  | 3 | 0.06 | 0.3 | 0.71 | 141 | 819 | 66 | 17743 |  | 1716.5 | 2009 | 2016-10 | GPP
KAYBOB SOUTH | CARDIUM JJ |  | 514 | 176036 | LIGHT-MEDIUM | 0 | 55.8 |  | 0.1 |  | 5.6 |  |  |  | 5.6 |  | 3.1 | 2.5 | 64 |  | 1.5 | 0.14 | 0.5 | 0.83 | 73 | 839 | 58 | 11123 |  | 1658.5 | 2011 | 2012-07 | GPP
KAYBOB SOUTH | CARDIUM KK |  | 514 | 176037 | LIGHT-MEDIUM | 0 | 259.2 |  | 0.08 |  | 20.7 |  |  |  | 20.7 |  | 14.3 | 6.4 | 128 |  | 3.6 | 0.1 | 0.25 | 0.75 | 115 | 833 | 65 | 16200 |  | 1774.8 | 2012 | 2013-06 | GPP
KAYBOB SOUTH | CARDIUM MM |  | 514 | 176039 | LIGHT-MEDIUM | 0 | 135 |  | 0.088 |  | 11.9 |  |  |  | 11.9 |  | 11.9 | 0 | 64 |  | 3.7 | 0.1 | 0.25 | 0.76 | 107 | 850 | 56 | 19847 | -741.6 | 1854.7 | 1977 | 2016-11 | GPP
KAYBOB SOUTH | SECOND WHITE SPECKS B |  | 514 | 186002 | LIGHT-MEDIUM | 0 | 67.9 |  | 0.087 |  | 5.9 |  |  |  | 5.9 |  | 5.9 | 0 | 32 |  | 6 | 0.08 | 0.35 | 0.68 | 141 | 812 | 69 | 19525 | -842.6 | 1671 | 1995 | 2002-05 | ABAND 2001
KAYBOB SOUTH | SECOND WHITE SPECKS C |  | 514 | 186003 | LIGHT-MEDIUM | 0 | 11.4 |  | 0.009 |  | 0.1 |  |  |  | 0.1 |  | 0.1 | 0 | 1 |  | 9.7 | 0.24 | 0.3 | 0.7 | 153 | 822 | 62 | 19140 |  | 1713.5 | 1980 | 2013-07 | ABAND 1981
KAYBOB SOUTH | SECOND WHITE SPECKS D |  | 514 | 186004 | LIGHT-MEDIUM | 0 | 208.9 |  | 0.18 |  | 37.6 |  |  |  | 37.6 |  | 36.3 | 1.3 | 64 |  | 8 | 0.08 | 0.25 | 0.68 | 141 | 812 | 69 | 19210 | -885.4 | 1988 | 1996 | 2015-12-B | GPP
KAYBOB SOUTH | SECOND WHITE SPECKS E |  | 514 | 186005 | LIGHT-MEDIUM | 0 | 17.9 |  | 0.017 |  | 0.3 |  |  |  | 0.3 |  | 0.3 | 0 | 4 |  | 9 | 0.09 | 0.2 | 0.69 | 161 | 816 | 59 | 18936 | -839 | 1800 | 1995 | 1999-05 | ABAND 1997
KAYBOB SOUTH | DUNVEGAN A |  | 514 | 192001 | LIGHT-MEDIUM | 0 | 528.4 |  | 0.13 |  | 68.7 |  |  |  | 68.7 |  | 58.7 | 10 | 196 |  | 3.6 | 0.16 | 0.4 | 0.78 | 94 | 830 | 60 | 11924 | -747.6 | 1621.8 | 1977 | 2021-12 | GPP
KAYBOB SOUTH | DUNVEGAN B |  | 514 | 192002 | LIGHT-MEDIUM | 0 | 9685.1 |  | 0.12 |  | 1162.2 |  |  |  | 1162.2 |  | 801.1 | 361.1 | 3079 |  | 4.45 | 0.132 | 0.37 | 0.85 | 82 | 831 | 55 | 13720 | -739.8 | 1673 | 1976 | 2022-12 | GPP
KAYBOB SOUTH | DUNVEGAN E | PRIMARY | 514 | 192005 | LIGHT-MEDIUM | 0 |  | 11040.4 | 0.1 |  |  | 1104 |  |  |  | 1104 |  |  |  | 3243 | 3.76 | 0.157 | 0.27 | 0.79 | [7 empty] | 2023-12
KAYBOB SOUTH | DUNVEGAN E | TOTAL | 514 | 192005 | LIGHT-MEDIUM | 0 | 13847.2 |  |  |  | 1328.5 |  | 140.3 |  | 1468.8 |  | 933.3 | 535.5 | 3863 | [5 empty] | 99 | 871 | 60 | 15383 | -738.6 | 1561.8 | 1978 | 2023-12 | GPP
KAYBOB SOUTH | DUNVEGAN E | WATER FLOOD | 514 | 192005 | LIGHT-MEDIUM | 20 |  | 2806.8 | 0.08 | 0.05 |  | 224.5 |  | 140.3 |  | 364.8 |  |  |  | 620 | 5 | 0.157 | 0.27 | 0.79 | [7 empty] | 2023-12
KAYBOB SOUTH | DUNVEGAN H |  | 514 | 192008 | LIGHT-MEDIUM | 0 | 767.3 |  | 0.042 |  | 32.2 |  |  |  | 32.2 |  | 24.7 | 7.5 | 484 |  | 2.94 | 0.11 | 0.43 | 0.86 | 98 | 856 | 65 | 11275 | -814.3 | 1869.3 | 1997 | 2016-11 | GPP
KAYBOB SOUTH | DUNVEGAN I |  | 514 | 192009 | LIGHT-MEDIUM | 0 | 3039.8 |  | 0.05 |  | 152 |  |  |  | 152 |  | 53.2 | 98.8 | 1273 |  | 2.74 | 0.15 | 0.3 | 0.83 | 75 | 838 | 55 | 11731 | -770.8 | 1725.1 | 2002 | 2023-07 | GPP
KAYBOB SOUTH | DUNVEGAN R |  | 514 | 192018 | LIGHT-MEDIUM | 0 | 157.7 |  | 0.1 |  | 15.8 |  |  |  | 15.8 |  | 4.9 | 10.9 | 64 |  | 4 | 0.12 | 0.35 | 0.79 | 93 | 845 | 60 | 14340 |  | 1636 | 2007 | 2012-05 | GPP
KAYBOB SOUTH | DUNVEGAN Y |  | 514 | 192025 | LIGHT-MEDIUM | 0 | 1070.3 |  | 0.15 |  | 160.5 |  |  |  | 160.5 |  | 44.3 | 116.2 | 256 |  | 4.9 | 0.144 | 0.25 | 0.79 | 93 | 845 | 60 | 14336 |  | 2472.8 | 2011 | 2023-05 | GPP
KAYBOB SOUTH | DUNVEGAN Z |  | 514 | 192026 | LIGHT-MEDIUM | 0 | 2583 |  | 0.04 |  | 103.3 |  |  |  | 103.3 |  | 86.5 | 16.8 | 1312 |  | 3.29 | 0.11 | 0.32 | 0.8 | 83 | 828 | 65 | 12010 |  | 1735.7 | 2012 | 2014-12 | GPP
KAYBOB SOUTH | DUNVEGAN BB |  | 514 | 192028 | LIGHT-MEDIUM | 0 | 1292.4 |  | 0.04 |  | 51.7 |  |  |  | 51.7 |  | 30.3 | 21.4 | 373 |  | 3.34 | 0.19 | 0.3 | 0.78 | 100 | 836 | 61 | 14400 |  | 1647.9 | 2012 | 2015-12-C | GPP
KAYBOB SOUTH | DUNVEGAN CC |  | 514 | 192029 | LIGHT-MEDIUM | 0 | 257.2 |  | 0.05 |  | 12.9 |  |  |  | 12.9 |  | 4.1 | 8.8 | 64 |  | 5 | 0.14 | 0.3 | 0.82 | 77 | 855 | 61 | 12900 |  | 1678.9 | 2012 | 2012-10 | GPP
KAYBOB SOUTH | DUNVEGAN EE |  | 514 | 192031 | LIGHT-MEDIUM | 0 | 682.9 |  | 0.05 |  | 34.1 |  |  |  | 34.1 |  | 12.5 | 21.6 | 128 |  | 9.5 | 0.1 | 0.28 | 0.78 | 94 | 806 | 63 | 11570 |  | 1834 | 2012 | 2012-12 | GPP
KAYBOB SOUTH | DUNVEGAN GG |  | 514 | 192033 | LIGHT-MEDIUM | 0 | 225.8 |  | 0.03 |  | 6.8 |  |  |  | 6.8 |  | 2.8 | 4 | 64 |  | 7 | 0.09 | 0.3 | 0.8 | 90 | 830 | 60 | 12780 |  | 1687.9 | 2012 | 2013-12 | GPP
KAYBOB SOUTH | DUNVEGAN II |  | 514 | 192035 | LIGHT-MEDIUM | 0 | 233.3 |  | 0.08 |  | 18.7 |  |  |  | 18.7 |  | 13.4 | 5.3 | 100 |  | 4 | 0.12 | 0.4 | 0.81 | 82 | 846 | 65 | 13137 |  | 1821.9 | 2012 | 2013-04 | GPP
KAYBOB SOUTH | DUNVEGAN JJ |  | 514 | 192036 | LIGHT-MEDIUM | 0 | 481.3 |  | 0.06 |  | 28.9 |  |  |  | 28.9 |  | 27.7 | 1.2 | 128 |  | 4.85 | 0.13 | 0.29 | 0.84 | 62 | 857 | 67 | 11248 |  | 1771.2 | 2012 | 2020-12 | GPP
KAYBOB SOUTH | DUNVEGAN KK |  | 514 | 192037 | LIGHT-MEDIUM | 0 | 206.2 |  | 0.1 |  | 20.6 |  |  |  | 20.6 |  | 19.9 | 0.7 | 64 |  | 5.1 | 0.12 | 0.35 | 0.81 | 81 | 853 | 64 | 13451 |  | 1774.2 | 2014 | 2014-08 | GPP
KAYBOB SOUTH | DUNVEGAN LL |  | 514 | 192038 | LIGHT-MEDIUM | 0 | 1436 |  | 0.08 |  | 114.9 |  |  |  | 114.9 |  | 66.4 | 48.5 | 807 |  | 3.31 | 0.12 | 0.44 | 0.8 | 66 | 831 | 80 | 16914 | -1035.2 | 2152.1 | 1993 | 2015-12-C | GPP
KAYBOB SOUTH | DUNVEGAN MM |  | 514 | 192039 | LIGHT-MEDIUM | 0 | 183.4 |  | 0.04 |  | 7.3 |  |  |  | 7.3 |  | 5.9 | 1.4 | 32 |  | 9 | 0.13 | 0.31 | 0.71 | 120 | 820 | 76 | 15858 | -1005.8 | 2068.5 | 1993 | 2016-10 | 6-1-60-22W5
KAYBOB SOUTH | DUNVEGAN QQ |  | 514 | 192043 | LIGHT-MEDIUM | 0 | 11.1 |  | 0.018 |  | 0.2 |  |  |  | 0.2 |  | 0.2 | 0 | 3 |  | 5 | 0.16 | 0.4 | 0.77 | 100 | 844 | 74 | 11031 | -896.4 | 1839.2 | 1997 | 1999-11 | ABAND 1999
KAYBOB SOUTH | DUNVEGAN TT |  | 514 | 192046 | LIGHT-MEDIUM | 0 | 227.6 |  | 0.05 |  | 11.4 |  |  |  | 11.4 |  | 9.6 | 1.8 | 64 |  | 6 | 0.12 | 0.35 | 0.76 | 109 | 843 | 73 | 17000 |  | 2199.3 | 2011 | 2013-03 | GPP
KAYBOB SOUTH | DUNVEGAN UU |  | 514 | 192047 | LIGHT-MEDIUM | 0 | 224.6 |  | 0.05 |  | 11.2 |  |  |  | 11.2 |  | 10.5 | 0.7 | 64 |  | 6 | 0.12 | 0.35 | 0.75 | 114 | 841 | 77 | 17626 |  | 2123.3 | 2012 | 2015-12-C | GPP
KAYBOB SOUTH | DUNVEGAN VV |  | 514 | 192048 | LIGHT-MEDIUM | 0 | 344.1 |  | 0.05 |  | 17.2 |  |  |  | 17.2 |  | 4.8 | 12.4 | 64 |  | 8 | 0.12 | 0.3 | 0.8 | 84 | 830 | 67 | 12352 |  | 1852.9 | 2014 | 2014-06 | GPP
KAYBOB SOUTH | VIKING S |  | 514 | 218019 | LIGHT-MEDIUM | 0 | 169.7 |  | 0.15 |  | 25.5 |  |  |  | 25.5 |  | 18.5 | 7 | 128 |  | 2.5 | 0.104 | 0.4 | 0.85 | 57 | 857 | 66 | 10339 | -736.7 | 1578.5 | 2005 | 2023-12 | GPP
KAYBOB SOUTH | NOTIKEWIN AA |  | 514 | 266027 | LIGHT-MEDIUM | 0 | 28.4 |  | 0.12 |  | 3.4 |  |  |  | 3.4 |  |  | 3.4 | 32 |  | 1.5 | 0.15 | 0.5 | 0.79 | 117 | 829 | 79 | 9347 |  | 1774 | 2006 | 2011-12 | GPP
KAYBOB SOUTH | BLUESKY A |  | 514 | 304001 | LIGHT-MEDIUM | 0 | 29.5 |  | 0.02 |  | 0.6 |  |  |  | 0.6 |  | 0.6 | 0 | 30 |  | 1.52 | 0.12 | 0.28 | 0.75 | 103 | 829.4 | 82 | 7828 | -1088.5 | 2024.4 | 1976 | 1983-12 | ABAND 1980
KAYBOB SOUTH | BLUESKY L |  | 514 | 304012 | LIGHT-MEDIUM | 0 | 224.6 |  | 0.05 |  | 11.2 |  |  |  | 11.2 |  | 7.4 | 3.8 | 128 |  | 3 | 0.12 | 0.35 | 0.75 | 100 | 842 | 73 | 14925 | -1292.5 | 2240.4 | 1993 | 2013-09 | GPP
KAYBOB SOUTH | BLUESKY RR |  | 514 | 304044 | LIGHT-MEDIUM | 0 | 63.5 |  | 0.038 |  | 2.4 |  |  |  | 2.4 |  | 2.8 | -0.4 | 16 |  | 7 | 0.1 | 0.3 | 0.81 | 71 | 863 | 85 | 13740 |  | 2297.5 | 2010 | 2015-12 | GPP
KAYBOB SOUTH | BLUESKY VV |  | 514 | 304048 | LIGHT-MEDIUM | 0 | 22.4 |  | 0.013 |  | 0.3 |  |  |  | 0.3 |  | 0.3 | 0 | 16 |  | 2.5 | 0.11 | 0.18 | 0.62 | 204 | 814 | 78 | 18627 | -1317.1 | 2294.9 | 1997 | 2000-12 | ABAND 1998
KAYBOB SOUTH | GETHING K4K |  | 514 | 327337 | LIGHT-MEDIUM | 0 | 220.4 |  | 0.018 |  | 4 |  |  |  | 4 |  | 3.9 | 0.1 | 32 |  | 8 | 0.15 | 0.3 | 0.82 | 74 | 864 | 75 | 14013 |  | 1881 | 2005 | 2016-11 | GPP
KAYBOB SOUTH | GETHING D5D |  | 514 | 327804 | LIGHT-MEDIUM | 0 | 549.8 |  | 0.05 |  | 27.5 |  |  |  | 27.5 |  | 26 | 1.5 | 40 |  | 14 | 0.17 | 0.25 | 0.77 | 104 | 828 | 67 | 12880 |  | 1999 | 2002 | 2015-12-C | GPP
KAYBOB SOUTH | GETHING W5W |  | 514 | 327823 | LIGHT-MEDIUM | 0 | 72 |  | 0.1 |  | 7.2 |  |  |  | 7.2 |  | 5.4 | 1.8 | 64 |  | 1.6 | 0.11 | 0.18 | 0.78 | 92 | 847 | 81 | 15020 |  | 2015.9 | 2008 | 2015-12 | GPP
KAYBOB SOUTH | GETHING B6B |  | 514 | 327828 | LIGHT-MEDIUM | 0 | 12.4 |  | 0.008 |  | 0.1 |  |  |  | 0.1 |  | 0.1 | 0 | 1 |  | 16 | 0.18 | 0.45 | 0.78 | 97 | 879 | 79 | 19180 |  | 2340 | 1995 | 2013-07 | ABAND 2000
KAYBOB SOUTH | NORDEGG N |  | 514 | 444014 | LIGHT-MEDIUM | 0 | 238.2 |  | 0.05 |  | 11.9 |  |  |  | 11.9 |  | 0.7 | 11.2 | 64 |  | 9.4 | 0.08 | 0.25 | 0.66 | 172 | 818 | 80 | 22000 |  | 2034.5 | 2012 | 2012-12 | GPP
KAYBOB SOUTH | TRIASSIC A | PRIMARY | 514 | 500001 | LIGHT-MEDIUM | 0 |  | 1134.9 | 0.09 |  |  | 102.1 |  |  |  | 102.1 |  |  |  | 1134 | 1.49 | 0.11 | 0.14 | 0.71 |  |  | 86 | 16844 |  | 2060.4 |  | 2023-12
KAYBOB SOUTH | TRIASSIC A | SOLVENT FLOOD | 514 | 500001 | LIGHT-MEDIUM | 10 |  | 16877.1 | 0.15 | 0.29 |  | 2531.6 |  | 4894.4 |  | 7426 |  |  |  | 3453 | 6.38 | 0.13 | 0.17 | 0.71 |  |  | 86 | 16844 |  | 2060.4 |  | 2023-12 | GPP
KAYBOB SOUTH | TRIASSIC A | TOTAL | 514 | 500001 | LIGHT-MEDIUM | 0 | 37718.5 |  |  |  | 6377.9 |  | 12974.1 |  | 19352 |  | 18965 | 387 | 9966 | [5 empty] | 123 | 815.2 | 86 | 16844 | -1258.1 | 2060.4 | 1962 | 2023-12
KAYBOB SOUTH | TRIASSIC A | WATER FLOOD | 514 | 500001 | LIGHT-MEDIUM | 20 |  | 19706.5 | 0.19 | 0.41 |  | 3744.2 |  | 8079.7 |  | 11823.9 |  |  |  | 5379 | 5 | 0.12 | 0.14 | 0.71 |  |  | 86 | 16844 |  | 2060.4 |  | 2023-12 | GPP
KAYBOB SOUTH | TRIASSIC O |  | 514 | 500015 | LIGHT-MEDIUM | 0 | 302.2 |  | 0.127 |  | 38.4 |  |  |  | 38.4 |  | 31.8 | 6.6 | 98 |  | 4.9 | 0.12 | 0.24 | 0.69 | 143 | 811 | 88 | 18546 | -1426.1 | 2346.6 | 1997 | 2016-07 | GPP
KAYBOB SOUTH | TRIASSIC SS |  | 514 | 500045 | LIGHT-MEDIUM | 0 | 168.2 |  | 0.07 |  | 11.8 |  |  |  | 11.8 |  | 11.8 | 0 | 64 |  | 6.05 | 0.09 | 0.32 | 0.71 | 130 | 832 | 80 | 15850 |  | 2052.6 | 2012 | 2019-06 | GPP
KAYBOB SOUTH | TRIASSIC TT |  | 514 | 500046 | LIGHT-MEDIUM | 0 | 944.2 |  | 0.08 |  | 75.5 |  |  |  | 75.5 |  | 14.5 | 61 | 763 |  | 4.15 | 0.06 | 0.3 | 0.71 | 130 | 832 | 80 | 15850 |  | 2028 | 2012 | 2013-03 | GPP
KAYBOB SOUTH | TRIASSIC WW |  | 514 | 500049 | LIGHT-MEDIUM | 0 | 89.5 |  | 0.35 |  | 31.3 |  |  |  | 31.3 |  | 27.7 | 3.6 | 100 |  | 1.3 | 0.11 | 0.08 | 0.68 | 147 | 820 | 98 | 20903 | -1516.9 | 2542.1 | 1996 | 2002-12 | GPP
KAYBOB SOUTH | NISKU C |  | 514 | 696003 | LIGHT-MEDIUM | 0 | 234.2 |  | 0.309 |  | 72.4 |  |  |  | 72.4 |  | 72.3 | 0.1 | 64 |  | 7 | 0.11 | 0.12 | 0.54 | 277 | 810 | 102 | 24331 | -1862.1 | 2985.1 | 1991 | 2007-12 | ABAND 2008
KAYBOB SOUTH | COMMINGLED POOL 001 |  | 514 | 800160 | LIGHT-MEDIUM | 0 | 321.2 |  | 0.1 |  | 32.1 |  |  |  | 32.1 |  | 17 | 15.1 | 32 |  | 13 | 0.15 | 0.34 | 0.78 | 84 | 824 | 52 | 12001 | -799.4 | 1629 | 1981 | 2008-03 | GPP
KAYBOB SOUTH | COMMINGLED POOL 002 |  | 514 | 800260 | LIGHT-MEDIUM | 0 | 300 |  | 0.19 |  | 57 |  |  |  | 57 |  | 56.8 | 0.2 | 192 |  | 2.09 | 0.13 | 0.19 | 0.71 | 123 | 815 | 86 | 11707 | -1294.7 | 1797 | 1995 | 2007-12 | GPP
KAYBOB SOUTH | COMMINGLED POOL 008 |  | 514 | 800860 | LIGHT-MEDIUM | 0 | 430.1 |  | 0.15 |  | 64.5 |  |  |  | 64.5 |  | 46.5 | 18 | 381 |  | 1.34 | 0.13 | 0.19 | 0.8 | 93 | 837 | 55 | 15449 | -1199.1 | 2046.8 | 1994 | 2008-01 | GPP
KAYBOB SOUTH | COMMINGLED POOL 051 |  | 514 | 805160 | LIGHT-MEDIUM | 0 | 12.3 |  | 0.016 |  | 0.2 |  |  |  | 0.2 |  | 0.2 | 0 | 16 |  | 1 | 0.14 | 0.28 | 0.76 | 105 | 836 | 60 | 17084 |  | 1851.3 | 2003 | 2008-12 | GPP
KAYBOB SOUTH | COMMINGLED MFP9529 |  | 514 | 952960 | LIGHT-MEDIUM | 0 | 4274.1 |  | 0.1 |  | 427.4 |  |  |  | 427.4 |  | 346.8 | 80.6 | 914 |  | 8.46 | 0.11 | 0.33 | 0.75 | 100 | 842 | 70 | 13785 | -1322.1 | 2175.9 | 1991 | 2015-12 | GPP
KARR | CARDIUM B |  | 515 | 176002 | LIGHT-MEDIUM | 0 | 255.3 |  | 0.11 |  | 28.1 |  |  |  | 28.1 |  | 24.7 | 3.4 | 440 |  | 1.19 | 0.1 | 0.35 | 0.75 | 120 | 835 | 43 | 14602 | -523.9 | 1377 | 1979 | 2016-10 | GPP
KARR | SECOND WHITE SPECKS B |  | 515 | 186002 | LIGHT-MEDIUM | 0 | 82.8 |  | 0.05 |  | 4.1 |  |  |  | 4.1 |  | 1 | 3.1 | 16 |  | 8.4 | 0.1 | 0.21 | 0.78 | 101 | 852 | 59 | 15824 |  | 1818.3 | 2007 | 2008-03 | GPP
KARR | DUNVEGAN A |  | 515 | 192001 | LIGHT-MEDIUM | 0 | 4.3 |  | 0.023 |  | 0.1 |  |  |  | 0.1 |  | 0.1 | 0 | 2 |  | 3.62 | 0.12 | 0.4 | 0.82 | 72 | 837 | 49 | 11989 | -779.4 | 1627.9 | 1984 | 1986-01 | ABAND 1995
KARR | DUNVEGAN C |  | 515 | 192003 | LIGHT-MEDIUM | 0 | 54.5 |  | 0.026 |  | 1.4 |  |  |  | 1.4 |  | 1.4 | 0 | 16 |  | 5.54 | 0.121 | 0.38 | 0.82 | 68 | 847 | 48 | 14199 | -957.9 | 1834.7 | 1986 | 1996-06 | ABAND 2001
KARR | DUNVEGAN L |  | 515 | 192012 | LIGHT-MEDIUM | 0 | 275.8 |  | 0.2 |  | 55.2 |  |  |  | 55.2 |  | 48.5 | 6.7 | 101 |  | 3.87 | 0.13 | 0.33 | 0.81 | 91 | 846 | 48 | 11944 | -803 | 1622.9 | 1995 | 2019-06 | GPP
KARR | DUNVEGAN O |  | 515 | 192015 | LIGHT-MEDIUM | 0 | 5497 |  | 0.2 |  | 1099.4 |  |  |  | 1099.4 |  | 653.2 | 446.2 | 2561 |  | 3.78 | 0.13 | 0.44 | 0.78 | 102 | 828 | 55 | 10491 | -929.9 | 1702.8 | 1989 | 2023-06 | GPP
KARR | DUNVEGAN P |  | 515 | 192016 | LIGHT-MEDIUM | 0 | 14697.2 |  | 0.17 |  | 2498.5 |  |  |  | 2498.5 |  | 1847.8 | 650.7 | 5169 |  | 4.53 | 0.123 | 0.37 | 0.81 | 77 | 840 | 70 | 13616 | -927.3 | 1690.3 | 2003 | 2023-07 | GPP
KARR | DUNVEGAN EE |  | 515 | 192031 | LIGHT-MEDIUM | 0 | 263 |  | 0.15 |  | 39.5 |  |  |  | 39.5 |  | 31.1 | 8.4 | 96 |  | 4.5 | 0.12 | 0.43 | 0.89 | 39 | 845 | 55 | 13342 | -940.8 | 1754.5 | 1981 | 2022-11 | GPP
KARR | DUNVEGAN NN |  | 515 | 192040 | LIGHT-MEDIUM | 0 | 51.7 |  | 0.1 |  | 5.2 |  |  |  | 5.2 |  | 3.6 | 1.6 | 64 |  | 1.9 | 0.08 | 0.31 | 0.77 | 101 | 840 | 66 | 9889 |  | 2084.8 | 2007 | 2007-07 | GPP
KARR | DUNVEGAN UU |  | 515 | 192047 | LIGHT-MEDIUM | 0 | 106.2 |  | 0.06 |  | 6.4 |  |  |  | 6.4 |  | 5.4 | 1 | 32 |  | 4.9 | 0.11 | 0.23 | 0.8 | 100 | 845 | 55 | 11327 |  | 1766.2 | 2000 | 2016-12 | GPP
KARR | DUNVEGAN VV |  | 515 | 192048 | LIGHT-MEDIUM | 0 | 1315.5 |  | 0.16 |  | 210.5 |  |  |  | 210.5 |  | 203.4 | 7.1 | 316 |  | 7.37 | 0.11 | 0.35 | 0.79 | 92 | 815 | 58 | 13900 |  | 1806.7 | 1979 | 2017-09 | GPP
KARR | DUNVEGAN AAA |  | 515 | 195801 | LIGHT-MEDIUM | 0 | 292.3 |  | 0.15 |  | 43.8 |  |  |  | 43.8 |  | 32.6 | 11.2 | 64 |  | 7.3 | 0.12 | 0.34 | 0.79 | 94 | 833 | 56 | 13170 |  | 1769.3 | 2009 | 2022-12 | GPP
KARR | DUNVEGAN CCC |  | 515 | 195803 | LIGHT-MEDIUM | 0 | 319.5 |  | 0.08 |  | 25.6 |  |  |  | 25.6 |  | 17.2 | 8.4 | 64 |  | 8 | 0.12 | 0.35 | 0.8 | 89 | 832 | 54 | 12525 |  | 1767 | 2010 | 2011-04 | GPP
KARR | DUNVEGAN DDD |  | 515 | 195804 | LIGHT-MEDIUM | 0 | 96.1 |  | 0.05 |  | 4.8 |  |  |  | 4.8 |  | 4.2 | 0.6 | 32 |  | 5 | 0.13 | 0.4 | 0.77 | 103 | 826 | 62 | 13997 |  | 1890.1 | 2000 | 2011-12 | GPP
KARR | DUNVEGAN EEE |  | 515 | 195805 | LIGHT-MEDIUM | 0 | 141.8 |  | 0.1 |  | 14.2 |  |  |  | 14.2 |  | 3.7 | 10.5 | 32 |  | 5.5 | 0.15 | 0.32 | 0.79 | 95 | 820 | 56 | 12400 |  | 1642.4 | 2004 | 2012-11 | GPP
KARR | DUNVEGAN FFF |  | 515 | 195806 | LIGHT-MEDIUM | 0 | 272.8 |  | 0.05 |  | 13.6 |  |  |  | 13.6 |  | 6.5 | 7.1 | 64 |  | 8 | 0.12 | 0.4 | 0.74 | 122 | 802 | 56 | 13666 |  | 1789.2 | 2013 | 2013-06 | GPP
KARR | DUNVEGAN III |  | 515 | 195809 | LIGHT-MEDIUM | 0 | 2255.6 |  | 0.03 |  | 67.7 |  |  |  | 67.7 |  | 49.2 | 18.5 | 646 |  | 5.62 | 0.109 | 0.25 | 0.76 | 119 | 817 | 55 | 14652 |  | 1736.8 | 2014 | 2018-07 | GPP
KARR | DUNVEGAN KKK |  | 515 | 195811 | LIGHT-MEDIUM | 0 | 672 |  | 0.08 |  | 53.8 |  |  |  | 53.8 |  | 49.4 | 4.4 | 128 |  | 10 | 0.1 | 0.3 | 0.75 | 118 | 817 | 54 | 14458 |  | 1776.4 | 2014 | 2016-04 | GPP
KARR | DUNVEGAN NNN |  | 515 | 195814 | LIGHT-MEDIUM | 0 | 297.5 |  | 0.08 |  | 23.8 |  |  |  | 23.8 |  | 13 | 10.8 | 64 |  | 7 | 0.1 | 0.2 | 0.83 | 80 | 844 | 55 | 14000 |  | 1706.2 | 2015 | 2016-09 | GPP
KARR | DUNVEGAN OOO |  | 515 | 195815 | LIGHT-MEDIUM | 0 | 4988.8 |  | 0.12 |  | 598.7 |  |  |  | 598.7 |  | 290.8 | 307.9 | 1052 |  | 7.81 | 0.11 | 0.31 | 0.8 | 86 | 818.6 | 60 | 11418 |  | 1944.8 | 1996 | 2019-07 | GPP
KARR | DUNVEGAN PPP |  | 515 | 195816 | LIGHT-MEDIUM | 0 | 296.5 |  | 0.05 |  | 14.8 |  |  |  | 14.8 |  | 4.1 | 10.7 | 32 |  | 14.5 | 0.11 | 0.3 | 0.83 | 70 | 832 | 58 | 10382 |  | 1808 | 1990 | 2018-08 | GPP
KARR | NIKANASSIN A |  | 515 | 408001 | LIGHT-MEDIUM | 0 | 56.2 |  | 0.112 |  | 6.3 |  |  |  | 6.3 |  | 6.3 | 0 | 32 |  | 2.5 | 0.13 | 0.1 | 0.6 | 246 | 823 | 90 | 19398 | -1599.5 | 2358 | 1988 | 1998-11 | GPP
KARR | NIKANASSIN C |  | 515 | 408003 | LIGHT-MEDIUM | 0 | 23.4 |  | 0.017 |  | 0.4 |  |  |  | 0.4 |  | 0.4 | 0 | 8 |  | 4.4 | 0.11 | 0.11 | 0.68 | 161 | 823 | 78 | 19999 | -1604.2 | 2407.1 | 1989 | 1999-06 | GPP
KARR | NORDEGG A |  | 515 | 444001 | LIGHT-MEDIUM | 0 | 990.1 |  | 0.03 |  | 29.7 |  |  |  | 29.7 |  | 2.6 | 27.1 | 64 |  | 26 | 0.1 | 0.15 | 0.7 | 146 | 866 | 79 | 25209 |  | 2451.3 | 2011 | 2012-07 | GPP
KARR | NORDEGG B |  | 515 | 444002 | LIGHT-MEDIUM | 0 | 253.4 |  | 0.0024 |  | 0.6 |  |  |  | 0.6 |  | 0.6 | 0 | 16 |  | 23 | 0.1 | 0.15 | 0.81 | 81 | 899 | 73 | 17890 |  | 2240.5 | 2011 | 2022-04 | ABAND 2022
KARR | CHARLIE LAKE E |  | 515 | 508005 | LIGHT-MEDIUM | 0 | 127 |  | 0.104 |  | 13.2 |  |  |  | 13.2 |  | 13.2 | 0 | 32 |  | 6.2 | 0.1 | 0.2 | 0.8 | 100 | 827 | 75 | 19201 | -1539.1 | 2383.3 | 1996 | 2008-12 | GPP
KARR | HALFWAY B |  | 515 | 516002 | LIGHT-MEDIUM | 0 | 34.7 |  | 0.014 |  | 0.5 |  |  |  | 0.5 |  | 0.5 | 0 | 16 |  | 4.3 | 0.09 | 0.2 | 0.7 | 143 | 827 | 75 | 19488 |  | 2590.4 | 2006 | 2008-09 | ABAND 2008
KARR | MONTNEY I |  | 515 | 524009 | LIGHT-MEDIUM | 0 | 97.8 |  | 0.0164 |  | 1.6 |  |  |  | 1.6 |  | 1.6 | 0 | 64 |  | 5 | 0.07 | 0.22 | 0.56 | 252 | 801 | 89 | 28200 |  | 3868.3 | 2010 | 2014-12 | ABAND 2014 GPP
KARR | MONTNEY K |  | 515 | 524011 | LIGHT-MEDIUM | 0 | 291.3 |  | 0.04 |  | 11.7 |  |  |  | 11.7 |  | 10.2 | 1.5 | 32 |  | 31.9 | 0.06 | 0.18 | 0.58 | 230 | 824 | 95 | 30700 |  | 3605.1 | 2012 | 2021-09 | GPP
KARR | MONTNEY L |  | 515 | 524012 | LIGHT-MEDIUM | 0 | 15.9 |  | 0.01 |  | 0.2 |  |  |  | 0.2 |  | 0.2 | 0 | 4 |  | 10 | 0.09 | 0.35 | 0.68 | 255 | 808 | 95 | 30400 |  | 2592 | 2011 | 2019-06 | GPP
KARR | MONTNEY T |  | 515 | 524020 | LIGHT-MEDIUM | 0 | 540.5 |  | 0.1 |  | 54.1 |  |  |  | 54.1 |  | 28.7 | 25.4 | 128 |  | 16 | 0.07 | 0.35 | 0.58 | 228 | 825 | 85 | 28000 |  | 2062.9 | 2013 | 2014-12 | GPP
KARR | MONTNEY W |  | 515 | 524023 | LIGHT-MEDIUM | 0 | 121.7 |  | 0.1 |  | 12.2 |  |  |  | 12.2 |  | 12.4 | -0.2 | 64 |  | 12.3 | 0.07 | 0.68 | 0.69 | 149 | 837 | 81 | 21940 |  | 2522.8 | 2013 | 2014-03 | GPP S/O #1
KARR | MONTNEY X |  | 515 | 524024 | LIGHT-MEDIUM | 0 | 430.7 |  | 0.1 |  | 43.1 |  |  |  | 43.1 |  | 7.7 | 35.4 | 64 |  | 20.5 | 0.07 | 0.3 | 0.67 | 165 | 826 | 81 | 22398 |  | 2573 | 2013 | 2014-03 | GPP S/O #1
KARR | MONTNEY Y |  | 515 | 524025 | LIGHT-MEDIUM | 0 | 202.8 |  | 0.14 |  | 28.4 |  |  |  | 28.4 |  | 16.3 | 12.1 | 32 |  | 25 | 0.06 | 0.35 | 0.65 | 178 | 845 | 83 | 26925 |  | 2565.8 | 2013 | 2019-12 | GPP S/O #1
KARR | MONTNEY BB |  | 515 | 524028 | LIGHT-MEDIUM | 0 | 519 |  | 0.05 |  | 26 |  |  |  | 26 |  | 18.3 | 7.7 | 64 |  | 31.8 | 0.05 | 0.15 | 0.6 | 218 | 829 | 91 | 29880 |  | 2832.9 | 2012 | 2017-12 | GPP S/O #1
KARR | MONTNEY DD |  | 515 | 524030 | LIGHT-MEDIUM | 0 | 342 |  | 0.15 |  | 51.3 |  |  |  | 51.3 |  | 43.6 | 7.7 | 192 |  | 6.3 | 0.06 | 0.24 | 0.62 | 203 | 832 | 88 | 28408 |  | 2708.8 | 2013 | 2016-04 | GPP S/O #1
KARR | MONTNEY EE |  | 515 | 524031 | LIGHT-MEDIUM | 0 | 418.1 |  | 0.08 |  | 33.4 |  |  |  | 33.4 |  | 10.9 | 22.5 | 64 |  | 25 | 0.06 | 0.35 | 0.67 | 166 | 832 | 85 | 23700 |  | 2524.3 | 2014 | 2014-08 | GPP S/O #1
KARR | MONTNEY GG |  | 515 | 524033 | LIGHT-MEDIUM | 0 | 652.6 |  | 0.08 |  | 52.2 |  |  |  | 52.2 |  | 30.2 | 22 | 64 |  | 38.25 | 0.05 | 0.14 | 0.62 | 201 | 852 | 93 | 32230 |  | 2006.9 | 2012 | 2018-05 | GPP
KARR | MONTNEY PP |  | 515 | 524042 | LIGHT-MEDIUM | 0 | 133.1 |  | 0.1 |  | 13.3 |  |  |  | 13.3 |  | 12.1 | 1.2 | 64 |  | 10 | 0.05 | 0.35 | 0.64 | 186 | 824 | 85 | 24825 |  | 2607.6 | 2015 | 2015-11 | GPP
KARR | MONTNEY QQ |  | 515 | 524043 | LIGHT-MEDIUM | 0 | 343.1 |  | 0.065 |  | 22.3 |  |  |  | 22.3 |  | 17.4 | 4.9 | 32 |  | 31.01 | 0.06 | 0.14 | 0.67 | 176 | 824 | 85 | 27000 |  | 2762 | 2015 | 2021-12 | GPP
KARR | MONTNEY RR |  | 515 | 524044 | LIGHT-MEDIUM | 0 | 584.5 |  | 0.1 |  | 58.5 |  |  |  | 58.5 |  | 43 | 15.5 | 64 |  | 31.6 | 0.05 | 0.15 | 0.68 | 156 | 824 | 85 | 27000 |  | 2760.1 | 2017 | 2017-12 | GPP
KARR | MONTNEY SS |  | 515 | 524045 | LIGHT-MEDIUM | 0 | 1016.5 |  | 0.08 |  | 81.3 |  |  |  | 81.3 |  | 69.3 | 12 | 128 |  | 32.6 | 0.05 | 0.16 | 0.58 | 234 | 829 | 89 | 31574 |  | 2804.3 | 2016 | 2017-12 | GPP S/O #1
KARR | MONTNEY TT |  | 515 | 524046 | LIGHT-MEDIUM | 0 | 1070.9 |  | 0.08 |  | 85.7 |  |  |  | 85.7 |  | 55.6 | 30.1 | 128 |  | 33.2 | 0.05 | 0.16 | 0.6 | 219 | 829 | 90 | 29990 |  | 2860.2 | 2016 | 2017-12 | GPP S/O #1
KARR | MONTNEY ZZ |  | 515 | 524052 | LIGHT-MEDIUM | 0 | 688.2 |  | 0.05 |  | 34.4 |  |  |  | 34.4 |  | 22.7 | 11.7 | 64 |  | 30.2 | 0.06 | 0.14 | 0.69 | 152 | 841 | 83 | 23075 |  | 2583.4 | 2014 | 2018-05 | GPP
KARR | MONTNEY AAA |  | 515 | 524301 | LIGHT-MEDIUM | 0 | 342.5 |  | 0.05 |  | 17.1 |  |  |  | 17.1 |  | 12.6 | 4.5 | 32 |  | 30.6 | 0.06 | 0.13 | 0.67 | 160 | 832 | 85 | 22987 |  | 2664.8 | 2014 | 2018-05 | GPP
KARR | MONTNEY BBB |  | 515 | 524302 | LIGHT-MEDIUM | 0 | 344.7 |  | 0.05 |  | 17.2 |  |  |  | 17.2 |  | 15.4 | 1.8 | 32 |  | 30.8 | 0.06 | 0.13 | 0.67 | 160 | 832 | 85 | 22987 |  | 2696.7 | 2014 | 2018-05 | GPP
KARR | MONTNEY CCC |  | 515 | 524303 | LIGHT-MEDIUM | 0 | 338.5 |  | 0.05 |  | 16.9 |  |  |  | 16.9 |  | 7.6 | 9.3 | 32 |  | 30.6 | 0.06 | 0.14 | 0.67 | 163 | 826 | 84 | 22442 |  | 2583.3 | 2014 | 2018-05 | GPP
KARR | MONTNEY DDD |  | 515 | 524304 | LIGHT-MEDIUM | 0 | 140.5 |  | 0.01 |  | 1.4 |  |  |  | 1.4 |  | 0 | 1.4 | 32 |  | 10.4 | 0.09 | 0.3 | 0.67 | 163 | 832 | 86 | 23492 |  | 2619 | 2013 | 2018-05 | GPP
KARR | MONTNEY EEE |  | 515 | 524305 | LIGHT-MEDIUM | 0 | 355.8 |  | 0.03 |  | 10.7 |  |  |  | 10.7 |  | 4.7 | 6 | 32 |  | 31.32 | 0.06 | 0.13 | 0.68 | 155 | 817 | 85 | 20348 |  | 2672.8 | 2014 | 2018-05 | GPP
KARR | MONTNEY FFF |  | 515 | 524306 | LIGHT-MEDIUM | 0 | 693.9 |  | 0.05 |  | 34.7 |  |  |  | 34.7 |  | 27.7 | 7 | 64 |  | 31.36 | 0.06 | 0.14 | 0.67 | 163 | 826 | 84 | 22442 |  | 2587.3 | 2012 | 2018-05 | GPP
KARR | MONTNEY GGG |  | 515 | 524307 | LIGHT-MEDIUM | 0 | 350 |  | 0.05 |  | 17.5 |  |  |  | 17.5 |  | 14.3 | 3.2 | 32 |  | 30.72 | 0.06 | 0.14 | 0.69 | 152 | 841 | 83 | 23075 |  | 2582.6 | 2013 | 2018-05 | GPP
KARR | MONTNEY HHH |  | 515 | 524308 | LIGHT-MEDIUM | 0 | 344.6 |  | 0.03 |  | 10.3 |  |  |  | 10.3 |  | 6.5 | 3.8 | 32 |  | 30.69 | 0.06 | 0.14 | 0.68 | 159 | 836 | 86 | 23492 |  | 2603.8 | 2014 | 2018-05 | GPP
KARR | MONTNEY III |  | 515 | 524309 | LIGHT-MEDIUM | 0 | 754.3 |  | 0.05 |  | 37.7 |  |  |  | 37.7 |  | 28.9 | 8.8 | 64 |  | 33.7 | 0.06 | 0.13 | 0.67 | 163 | 826 | 84 | 22442 |  | 2591.9 | 2014 | 2018-05 | GPP
KARR | MONTNEY JJJ |  | 515 | 524310 | LIGHT-MEDIUM | 0 | 764.3 |  | 0.08 |  | 61.1 |  |  |  | 61.1 |  | 53.6 | 7.5 | 64 |  | 36.9 | 0.06 | 0.13 | 0.62 | 203 | 852 | 92 | 32231 |  | 2897.2 | 2013 | 2018-05 | GPP
KARR | MONTNEY WWW |  | 515 | 524323 | LIGHT-MEDIUM | 0 | 701.9 |  | 0.08 |  | 56.2 |  |  |  | 56.2 |  | 12.1 | 44.1 | 64 |  | 32.7 | 0.06 | 0.14 | 0.65 | 175 | 827 | 85 | 24000 |  | 2468.5 | 2017 | 2017-12 | GPP
KARR | MONTNEY XXX |  | 515 | 524324 | LIGHT-MEDIUM | 0 | 304.5 |  | 0.05 |  | 15.2 |  |  |  | 15.2 |  | 11.3 | 3.9 | 32 |  | 29.4 | 0.06 | 0.17 | 0.65 | 175 | 823 | 85 | 24000 |  | 2602.4 | 2017 | 2018-12 | GPP
KARR | MONTNEY YYY |  | 515 | 524325 | LIGHT-MEDIUM | 0 | 636.8 |  | 0.1 |  | 63.7 |  |  |  | 63.7 |  | 46.6 | 17.1 | 64 |  | 33.3 | 0.06 | 0.17 | 0.6 | 219 | 830 | 85 | 29500 |  |  | 2017 | 2018-07 | GPP
KARR | MONTNEY ZZZ |  | 515 | 524326 | LIGHT-MEDIUM | 0 | 1129 |  | 0.1 |  | 112.9 |  |  |  | 112.9 |  | 89.1 | 23.8 | 256 |  | 20 | 0.05 | 0.3 | 0.63 | 200 | 822 | 86 | 24949 |  | 2727.1 | 2018 | 2018-12 | GPP
KARR | MONTNEY A2A |  | 515 | 524327 | LIGHT-MEDIUM | 0 | 453.8 |  | 0.1 |  | 45.4 |  |  |  | 45.4 |  | 26.6 | 18.8 | 80 |  | 31 | 0.05 | 0.4 | 0.61 | 156 | 835 | 85 | 29700 |  | 2783 | 2017 | 2018-11 | GPP
KARR | MONTNEY B2B |  | 515 | 524328 | LIGHT-MEDIUM | 0 | 437.5 |  | 0.1 |  | 43.8 |  |  |  | 43.8 |  | 22.3 | 21.5 | 64 |  | 31 | 0.05 | 0.3 | 0.63 | 156 | 835 | 85 | 27500 |  | 2741.5 | 2017 | 2019-04 | GPP
KARR | MONTNEY C2C |  | 515 | 524329 | LIGHT-MEDIUM | 0 | 564 |  | 0.05 |  | 28.2 |  |  |  | 28.2 |  | 13.8 | 14.4 | 64 |  | 40 | 0.04 | 0.19 | 0.68 | 156 | 839 | 86 | 23500 |  | 2566.4 | 2018 | 2019-06 | GPP
KARR | MONTNEY D2D |  | 515 | 524330 | LIGHT-MEDIUM | 0 | 892.1 |  | 0.05 |  | 44.6 |  |  |  | 44.6 |  | 13.6 | 31 | 64 |  | 40 | 0.06 | 0.12 | 0.66 | 166 | 830 | 86 | 23500 |  | 2543.3 | 2018 | 2019-06 | GPP
KARR | MONTNEY E2E |  | 515 | 524331 | LIGHT-MEDIUM | 0 | 1180.5 |  | 0.1 |  | 118.1 |  |  |  | 118.1 |  | 94.3 | 23.8 | 160 |  | 31 | 0.05 | 0.3 | 0.68 | 156 | 864 | 85 | 27052 |  | 2573.2 | 2018 | 2019-07 | GPP
KARR | MONTNEY F2F |  | 515 | 524332 | LIGHT-MEDIUM | 0 | 590.2 |  | 0.1 |  | 59 |  |  |  | 59 |  | 34.6 | 24.4 | 80 |  | 31 | 0.05 | 0.3 | 0.68 | 156 | 855 | 85 | 25706 |  | 2530.4 | 2018 | 2019-07 | GPP
KARR | MONTNEY G2G |  | 515 | 524333 | LIGHT-MEDIUM | 0 | 1564.8 |  | 0.1 |  | 156.5 |  |  |  | 156.5 |  | 98.2 | 58.3 | 240 |  | 30 | 0.047 | 0.32 | 0.68 | 156 | 834 | 85 | 25706 |  | 2748.8 | 2017 | 2021-08 | GPP
KARR | MONTNEY H2H |  | 515 | 524334 | LIGHT-MEDIUM | 0 | 590.2 |  | 0.1 |  | 59 |  |  |  | 59 |  | 46.9 | 12.1 | 80 |  | 31 | 0.05 | 0.3 | 0.68 | 156 | 834 | 85 | 25706 |  | 2724.8 | 2017 | 2019-07 | GPP
KARR | MONTNEY I2I |  | 515 | 524335 | LIGHT-MEDIUM | 0 | 590.2 |  | 0.1 |  | 59 |  |  |  | 59 |  | 42.8 | 16.2 | 80 |  | 31 | 0.05 | 0.3 | 0.68 | 156 | 839 | 85 | 25706 |  | 2752.7 | 2018 | 2019-07 | GPP
KARR | MONTNEY J2J |  | 515 | 524336 | LIGHT-MEDIUM | 0 | 590.2 |  | 0.1 |  | 59 |  |  |  | 59 |  | 15.6 | 43.4 | 80 |  | 31 | 0.05 | 0.3 | 0.68 | 156 | 822 | 80 | 27052 |  | 2556.2 | 2017 | 2019-07 | GPP
KARR | MONTNEY K2K |  | 515 | 524337 | LIGHT-MEDIUM | 0 | 1605.7 |  | 0.09 |  | 144.5 |  |  |  | 144.5 |  | 133.2 | 11.3 | 64 |  | 59 | 0.09 | 0.25 | 0.63 | 189 | 822 | 86 | 24949 |  |  | 2019 | 2021-09 | GPP
KARR | MONTNEY L2L |  | 515 | 524338 | LIGHT-MEDIUM | 0 | 581.6 |  | 0.1 |  | 58.2 |  |  |  | 58.2 |  | 39 | 19.2 | 80 |  | 31 | 0.05 | 0.3 | 0.67 | 162 | 819 | 90 | 22424 |  | 2761.1 | 2019 | 2020-04 | GPP
KARR | MONTNEY M2M |  | 515 | 524339 | LIGHT-MEDIUM | 0 | 581.6 |  | 0.1 |  | 58.2 |  |  |  | 58.2 |  | 36.9 | 21.3 | 80 |  | 31 | 0.05 | 0.3 | 0.67 | 162 | 823 | 90 | 22424 |  | 2798.8 | 2018 | 2020-04 | GPP
KARR | MONTNEY N2N |  | 515 | 524340 | LIGHT-MEDIUM | 0 | 581.6 |  | 0.1 |  | 58.2 |  |  |  | 58.2 |  | 51 | 7.2 | 80 |  | 31 | 0.05 | 0.3 | 0.67 | 162 | 822 | 90 | 22424 |  | 2803 | 2018 | 2020-04 | GPP
KARR | MONTNEY O2O |  | 515 | 524341 | LIGHT-MEDIUM | 0 | 581.6 |  | 0.1 |  | 58.2 |  |  |  | 58.2 |  | 20.8 | 37.4 | 80 |  | 31 | 0.05 | 0.3 | 0.67 | 162 | 821 | 90 | 22424 |  | 2768.5 | 2018 | 2020-04 | GPP
KARR | MONTNEY P2P |  | 515 | 524342 | LIGHT-MEDIUM | 0 | 930.5 |  | 0.1 |  | 93.1 |  |  |  | 93.1 |  | 73.1 | 20 | 128 |  | 31 | 0.05 | 0.3 | 0.67 | 162 | 821 | 86 | 29093 |  | 2790.2 | 2017 | 2020-04 | GPP
KARR | MONTNEY Q2Q |  | 515 | 524343 | LIGHT-MEDIUM | 0 | 1193 |  | 0.05 |  | 59.7 |  |  |  | 59.7 |  | 45.2 | 14.5 | 128 |  | 38.5 | 0.04 | 0.11 | 0.68 | 156 | 822 | 84 | 27852 |  | 2675.4 | 2016 | 2020-08 | GPP
KARR | MONTNEY R2R |  | 515 | 524344 | LIGHT-MEDIUM | 0 | 579.4 |  | 0.08 |  | 46.4 |  |  |  | 46.4 |  | 19.1 | 27.3 | 64 |  | 40 | 0.04 | 0.18 | 0.69 | 153 | 873 | 85 | 27830 |  | 2538.8 | 2019 | 2020-04 | GPP
KARR | MONTNEY S2S |  | 515 | 524345 | LIGHT-MEDIUM | 0 | 472.2 |  | 0.03 |  | 14.2 |  |  |  | 14.2 |  | 10.9 | 3.3 | 64 |  | 31 | 0.05 | 0.3 | 0.68 | 156 | 845 | 80 | 26925 |  | 2526.2 | 2015 | 2021-04 | GPP
KARR | MONTNEY T2T |  | 515 | 524346 | LIGHT-MEDIUM | 0 | 319.5 |  | 0.06 |  | 19.2 |  |  |  | 19.2 |  | 14.5 | 4.7 | 64 |  | 20 | 0.06 | 0.35 | 0.64 | 186 | 827 | 81 | 24895 |  | 2513.8 | 2017 | 2021-06 | GPP
KARR | MONTNEY U2U |  | 515 | 524347 | LIGHT-MEDIUM | 0 | 1011.8 |  | 0.07 |  | 70.8 |  |  |  | 70.8 |  | 47.2 | 23.6 | 128 |  | 50 | 0.03 | 0.15 | 0.62 | 196 | 815 | 89 | 30000 |  | 2786 | 2020 | 2021-07 | GPP
KARR | MONTNEY V2V |  | 515 | 524348 | LIGHT-MEDIUM | 0 | 887 |  | 0.05 |  | 44.4 |  |  |  | 44.4 |  | 18.6 | 25.8 | 128 |  | 30 | 0.05 | 0.3 | 0.66 | 173 | 860 | 80 | 23000 |  | 2636.7 | 2018 | 2021-08 | GPP
KARR | MONTNEY W2W |  | 515 | 524349 | LIGHT-MEDIUM | 0 | 873.6 |  | 0.05 |  | 43.7 |  |  |  | 43.7 |  | 19.7 | 24 | 128 |  | 30 | 0.05 | 0.3 | 0.65 | 183 | 859 | 80 | 23500 |  | 2676.8 | 2018 | 2021-08 | GPP
KARR | MONTNEY X2X |  | 515 | 524350 | LIGHT-MEDIUM | 0 | 927.4 |  | 0.08 |  | 74.2 |  |  |  | 74.2 |  | 32.2 | 42 | 128 |  | 30 | 0.05 | 0.3 | 0.69 | 149 | 836 | 81 | 21783 | -1031.7 | 1797 | 2021 | 2022-04 | GPP
KARR | MONTNEY Y2Y |  | 515 | 524351 | LIGHT-MEDIUM | 0 | 927.4 |  | 0.08 |  | 74.2 |  |  |  | 74.2 |  | 48.2 | 26 | 128 |  | 30 | 0.05 | 0.3 | 0.69 | 149 | 843 | 81 | 22783 | -1835.4 | 2600.7 | 2021 | 2022-04 | GPP
KARR | MONTNEY Z2Z |  | 515 | 524352 | LIGHT-MEDIUM | 0 | 927.4 |  | 0.08 |  | 74.2 |  |  |  | 74.2 |  | 30.9 | 43.3 | 128 |  | 30 | 0.05 | 0.3 | 0.69 | 149 | 841 | 81 | 26000 | -1836.3 | 2601.7 | 2021 | 2022-04 | GPP
KARR | MONTNEY A3A |  | 515 | 524401 | LIGHT-MEDIUM | 0 | 1129 |  | 0.08 |  | 90.3 |  |  |  | 90.3 |  | 34 | 56.3 | 256 |  | 20 | 0.05 | 0.3 | 0.63 | 189 | 822 | 86 | 24949 | -1825.8 | 2716.8 | 2021 | 2022-08 | GPP
KARR | MONTNEY B3B |  | 515 | 524402 | LIGHT-MEDIUM | 0 | 1129 |  | 0.08 |  | 90.3 |  |  |  | 90.3 |  | 49.6 | 40.7 | 256 |  | 20 | 0.05 | 0.3 | 0.63 | 189 | 822 | 86 | 24949 | -1831.6 | 2722.5 | 2021 | 2022-08 | GPP
KARR | MONTNEY C3C |  | 515 | 524403 | LIGHT-MEDIUM | 0 | 1427.9 |  | 0.08 |  | 114.2 |  |  |  | 114.2 |  | 31.6 | 82.6 | 128 |  | 35 | 0.06 | 0.17 | 0.64 | 186 | 825 | 86 | 25153 | -1962.7 | 2819.1 | 2022 | 2022-10 | GPP
KARR | MONTNEY D3D |  | 515 | 524404 | LIGHT-MEDIUM | 0 | 1189.9 |  | 0.08 |  | 95.2 |  |  |  | 95.2 |  | 16.2 | 79 | 128 |  | 35 | 0.05 | 0.17 | 0.64 | 186 | 825 | 85 | 24997 | -1920.3 | 2776.7 | 2022 | 2022-10 | GPP
KARR | MONTNEY E3E |  | 515 | 524405 | LIGHT-MEDIUM | 0 | 1189.9 |  | 0.08 |  | 95.2 |  |  |  | 95.2 |  | 32.9 | 62.3 | 128 |  | 35 | 0.05 | 0.17 | 0.64 | 186 | 826 | 85 | 25193 | -1952.8 | 2809.2 | 2021 | 2022-10 | GPP
KARR | MONTNEY F3F |  | 515 | 524406 | LIGHT-MEDIUM | 0 | 1146.9 |  | 0.08 |  | 91.8 |  |  |  | 91.8 |  | 22.4 | 69.4 | 128 |  | 35 | 0.05 | 0.2 | 0.64 | 186 | 829 | 85 | 25193 | -2079.4 | 2935.8 | 2022 | 2022-10 | GPP
KARR | MONTNEY G3G |  | 515 | 524407 | LIGHT-MEDIUM | 0 | 1368.8 |  | 0.05 |  | 68.4 |  |  |  | 68.4 |  | 20.1 | 48.3 | 64 |  | 98.4 | 0.05 | 0.37 | 0.69 | 149 | 813 | 78 | 15765 | -1799.9 | 2696.3 | 2022 | 2022-12 | GPP
KARR | MONTNEY H3H |  | 515 | 524408 | LIGHT-MEDIUM | 0 | 1368.8 |  | 0.05 |  | 68.4 |  |  |  | 68.4 |  | 22.8 | 45.6 | 64 |  | 98.4 | 0.05 | 0.37 | 0.69 | 149 | 823 | 77 | 15765 | -1795.6 | 2692 | 2022 | 2022-12 | GPP
KARR | MONTNEY I3I |  | 515 | 524409 | LIGHT-MEDIUM | 0 | 1368.8 |  | 0.05 |  | 68.4 |  |  |  | 68.4 |  | 21.1 | 47.3 | 64 |  | 98.4 | 0.05 | 0.37 | 0.69 | 149 | 837 | 77 | 15765 | -1785.1 | 2681.5 | 2022 | 2022-12 | GPP
KARR | MONTNEY J3J |  | 515 | 524410 | LIGHT-MEDIUM | 0 | 1368.8 |  | 0.05 |  | 68.4 |  |  |  | 68.4 |  | 21.9 | 46.5 | 64 |  | 98.4 | 0.05 | 0.37 | 0.69 | 149 | 814 | 78 | 15765 | -1800.5 | 2696.9 | 2022 | 2022-12 | GPP
KARR | MONTNEY K3K |  | 515 | 524411 | LIGHT-MEDIUM | 0 | 900.5 |  | 0.1 |  | 90.1 |  |  |  | 90.1 |  | 27 | 63.1 | 128 |  | 30 | 0.05 | 0.3 | 0.67 | 162 | 833 | 85 | 26000 | -1849.2 | 2613.6 | 2022 | 2023-03 | GPP
KARR | MONTNEY L3L |  | 515 | 524412 | LIGHT-MEDIUM | 0 | 900.5 |  | 0.1 |  | 90.1 |  |  |  | 90.1 |  | 23 | 67.1 | 128 |  | 30 | 0.05 | 0.3 | 0.67 | 162 | 831 | 81 | 26000 | -1809.1 | 2573.5 | 2022 | 2023-03 | GPP
KARR | MONTNEY M3M |  | 515 | 524413 | LIGHT-MEDIUM | 0 | 900.5 |  | 0.1 |  | 90.1 |  |  |  | 90.1 |  | 41.4 | 48.7 | 128 |  | 30 | 0.05 | 0.3 | 0.67 | 164 | 833 | 85 | 26000 | -1844.8 | 2610.2 | 2022 | 2023-03 | GPP
KARR | MONTNEY N3N |  | 515 | 524414 | LIGHT-MEDIUM | 0 | 900.5 |  | 0.1 |  | 90.1 |  |  |  | 90.1 |  | 33.1 | 57 | 128 |  | 30 | 0.05 | 0.3 | 0.67 | 162 | 839 | 85 | 26000 | -1854.3 | 2619.4 | 2022 | 2023-03 | GPP
KARR | MONTNEY O3O |  | 515 | 524415 | LIGHT-MEDIUM | 0 | 900.5 |  | 0.1 |  | 90.1 |  |  |  | 90.1 |  | 31.9 | 58.2 | 128 |  | 30 | 0.05 | 0.3 | 0.67 | 162 | 831 | 81 | 25000 | -1811.8 | 2576.9 | 2022 | 2023-03 | GPP
KARR | MONTNEY P3P |  | 515 | 524416 | LIGHT-MEDIUM | 0 | 900.5 |  | 0.1 |  | 90.1 |  |  |  | 90.1 |  | 31.3 | 58.8 | 128 |  | 30 | 0.05 | 0.3 | 0.67 | 165 | 831 | 85 | 26000 | -1846.4 | 2611.6 | 2022 | 2023-03 | GPP
KARR | MONTNEY Q3Q |  | 515 | 524417 | LIGHT-MEDIUM | 0 | 900.5 |  | 0.1 |  | 90.1 |  |  |  | 90.1 |  | 18 | 72.1 | 128 |  | 30 | 0.05 | 0.3 | 0.67 | 162 | 830 | 81 | 25000 | -1811.8 | 2576.2 | 2022 | 2023-03 | GPP
KARR | MONTNEY R3R |  | 515 | 524418 | LIGHT-MEDIUM | 0 | 964.8 |  | 0.1 |  | 96.5 |  |  |  | 96.5 |  | 36.7 | 59.8 | 128 |  | 30 | 0.05 | 0.25 | 0.67 | 162 | 838 | 85 | 27000 | -1874.7 | 2639.3 | 2022 | 2023-03 | GPP
KARR | MONTNEY S3S |  | 515 | 524419 | LIGHT-MEDIUM | 0 | 900.5 |  | 0.1 |  | 90.1 |  |  |  | 90.1 |  | 26.9 | 63.2 | 128 |  | 30 | 0.05 | 0.3 | 0.67 | 162 | 830 | 81 | 25000 | -1806.6 | 2572 | 2022 | 2023-03 | GPP
KARR | MONTNEY E6E |  | 515 | 524531 | LIGHT-MEDIUM | 0 | 1121.3 |  | 0.08 |  | 89.7 |  |  |  | 89.7 |  | 19.4 | 70.3 | 128 |  | 50 | 0.03 | 0.2 | 0.73 | 120 | 830 | 89 | 22250 | -1892.3 | 2770 | 2022 | 2023-10 | GPP
KARR | MONTNEY F6F |  | 515 | 524532 | LIGHT-MEDIUM | 0 | 1121.3 |  | 0.08 |  | 89.7 |  |  |  | 89.7 |  | 13.7 | 76 | 128 |  | 50 | 0.03 | 0.2 | 0.73 | 120 | 830 | 89 | 22250 | -1877.7 | 2777.5 | 2022 | 2023-10 | GPP
KARR | MONTNEY G6G |  | 515 | 524533 | LIGHT-MEDIUM | 0 | 1121.3 |  | 0.08 |  | 89.7 |  |  |  | 89.7 |  | 17.3 | 72.4 | 128 |  | 50 | 0.03 | 0.2 | 0.73 | 120 | 830 | 89 | 22250 | -1897.8 | 2775.5 | 2022 | 2023-10 | GPP
KARR | MONTNEY H6H |  | 515 | 524534 | LIGHT-MEDIUM | 0 | 990.5 |  | 0.08 |  | 79.2 |  |  |  | 79.2 |  | 7.4 | 71.8 | 128 |  | 30 | 0.05 | 0.23 | 0.67 | 159 | 831 | 85 | 26950 | -1835.3 | 2548.9 | 2022 | 2023-11 | GPP
KARR | MONTNEY I6I |  | 515 | 524535 | LIGHT-MEDIUM | 0 | 1005.3 |  | 0.08 |  | 80.4 |  |  |  | 80.4 |  | 9.2 | 71.2 | 128 |  | 30 | 0.05 | 0.23 | 0.68 | 159 | 849 | 85 | 26950 | -1836.9 | 2550.6 | 2023 | 2023-11 | GPP
KARR | MONTNEY J6J |  | 515 | 524536 | LIGHT-MEDIUM | 0 | 856.5 |  | 0.08 |  | 68.5 |  |  |  | 68.5 |  | 5.3 | 63.2 | 128 |  | 30 | 0.04 | 0.18 | 0.68 | 159 | 852 | 85 | 25950 | -1805.6 | 2518.7 | 2023 | 2023-11 | GPP
KARR | MONTNEY K6K |  | 515 | 524537 | LIGHT-MEDIUM | 0 | 856.5 |  | 0.08 |  | 68.5 |  |  |  | 68.5 |  | 4.5 | 64 | 128 |  | 30 | 0.04 | 0.18 | 0.68 | 159 | 846 | 82 | 25950 | -1803.5 | 2516.5 | 2022 | 2023-11 | GPP
KARR | MONTNEY L6L |  | 515 | 524538 | LIGHT-MEDIUM | 0 | 1031.4 |  | 0.08 |  | 82.5 |  |  |  | 82.5 |  | 8.2 | 74.3 | 128 |  | 30 | 0.05 | 0.21 | 0.68 | 159 | 852 | 81 | 25450 | -1767.7 | 2480.7 | 2022 | 2023-11 | GPP
KARR | MONTNEY M6M |  | 515 | 524539 | LIGHT-MEDIUM | 0 | 1031.4 |  | 0.08 |  | 82.5 |  |  |  | 82.5 |  | 8.3 | 74.2 | 128 |  | 30 | 0.05 | 0.21 | 0.68 | 159 | 825 | 81 | 25450 | -1765.2 | 2478.3 | 2022 | 2023-11 | GPP
KARR | MONTNEY N6N |  | 515 | 524540 | LIGHT-MEDIUM | 0 | 1031.4 |  | 0.08 |  | 82.5 |  |  |  | 82.5 |  | 8.7 | 73.8 | 128 |  | 30 | 0.05 | 0.21 | 0.68 | 159 | 852 | 81 | 25450 | -1779 | 2492.6 | 2022 | 2023-11 | GPP
KARR | BEAVERHILL LAKE A |  | 515 | 744001 | LIGHT-MEDIUM | 0 | 1339.5 |  | 0.5 |  | 669.8 |  |  |  | 669.8 |  | 652.3 | 17.5 | 225 |  | 16.32 | 0.08 | 0.2 | 0.57 | 270 | 789 | 117 | 60139 | -3003.8 | 3780.2 | 1995 | 2016-12 | GPP
KARR | BEAVERHILL LAKE B |  | 515 | 744002 | LIGHT-MEDIUM | 0 | 72.3 |  | 0.198 |  | 14.3 |  |  |  | 14.3 |  | 14.2 | 0.1 | 32 |  | 6.7 | 0.08 | 0.26 | 0.57 | 250 | 789 | 117 | 58511 | -3047.4 | 3863.5 | 1995 | 2009-12 | GPP
KARR | BEAVERHILL LAKE C |  | 515 | 744003 | LIGHT-MEDIUM | 0 | 349.1 |  | 0.3594 |  | 125.5 |  |  |  | 125.5 |  | 125.5 | 0 | 64 |  | 11.7 | 0.14 | 0.1 | 0.37 | 537 | 770 | 125 | 64264 | -3262.4 | 4076.3 | 2003 | 2017-08 | ABAND 2017
KARR | BEAVERHILL LAKE D |  | 515 | 744004 | LIGHT-MEDIUM | 0 | 79.1 |  | 0.011 |  | 0.9 |  |  |  | 0.9 |  | 0.9 | 0 | 4 |  | 87 | 0.07 | 0.43 | 0.57 | 453 | 789 | 117 | 60790 | -3016.8 | 3808.1 | 1996 | 2006-12
KARR | COMMINGLED POOL 001 |  | 515 | 800160 | LIGHT-MEDIUM | 0 | 599.6 |  | 0.05 |  | 30 |  |  |  | 30 |  | 23.3 | 6.7 | 64 |  | 17.29 | 0.112 | 0.41 | 0.82 | 68 | 846 | 48 | 12339 | -1462.9 | 1660.6 | 1988 | 2022-07 | GPP
KARR | COMMINGLED POOL 017 |  | 515 | 801760 | LIGHT-MEDIUM | 0 | 150.5 |  | 0.1 |  | 15.1 |  |  |  | 15.1 |  | 5.2 | 9.9 | 64 |  | 6 | 0.08 | 0.3 | 0.7 | 143 | 835 | 79 | 20740 |  | 2413.7 | 2013 | 2018-05 | GPP
KAKWA | CHINOOK C |  | 519 | 154003 | LIGHT-MEDIUM | 0 | 333.8 |  | 0.142 |  | 47.4 |  |  |  | 47.4 |  | 46.9 | 0.5 | 128 |  | 3.93 | 0.12 | 0.3 | 0.79 | 133 | 809 | 44 | 10030 | -608.4 | 1903.1 | 1998 | 2016-11 | GPP
KAKWA | CHINOOK H |  | 519 | 154008 | LIGHT-MEDIUM | 0 | 453.6 |  | 0.08 |  | 36.3 |  |  |  | 36.3 |  | 33.6 | 2.7 | 100 |  | 6.32 | 0.15 | 0.45 | 0.87 | 45 | 809 | 44 | 10292 | -606.6 | 1860.1 | 1993 | 2014-05 | GPP
KAKWA | CHINOOK K |  | 519 | 154011 | LIGHT-MEDIUM | 0 | 191 |  | 0.2 |  | 38.2 |  |  |  | 38.2 |  | 31.8 | 6.4 | 158 |  | 1.89 | 0.13 | 0.4 | 0.82 | 79 | 816 | 54 | 10016 |  | 1871.9 | 2006 | 2021-12 | GPP
KAKWA | CHINOOK N |  | 519 | 154014 | LIGHT-MEDIUM | 0 | 1736.4 |  | 0.08 |  | 138.9 |  |  |  | 138.9 |  | 56.7 | 82.2 | 735 |  | 3.56 | 0.12 | 0.3 | 0.79 | 120 | 804 | 54 | 11489 | -623.7 | 1929.2 | 1987 | 2015-12-C | GPP
KAKWA | CHINOOK Q |  | 519 | 154017 | LIGHT-MEDIUM | 0 | 57.3 |  | 0.063 |  | 3.6 |  |  |  | 3.6 |  | 3.6 | 0 | 64 |  | 1.8 | 0.09 | 0.35 | 0.85 | 72 | 830 | 47 | 10195 | -472.1 | 1470.6 | 1979 | 2001-12 | GPP
KAKWA | CHINOOK S |  | 519 | 154019 | LIGHT-MEDIUM | 0 | 165.2 |  | 0.06 |  | 9.9 |  |  |  | 9.9 |  | 9.8 | 0.1 | 64 |  | 4.8 | 0.12 | 0.36 | 0.7 | 133 | 809 | 44 | 10102 | -499.6 | 1674.6 | 1987 | 2015-12-C | GPP
KAKWA | CHINOOK T |  | 519 | 154020 | LIGHT-MEDIUM | 0 | 5.9 |  | 0.034 |  | 0.2 |  |  |  | 0.2 |  | 0.2 | 0 | 4 |  | 2.4 | 0.11 | 0.29 | 0.79 | 99 | 791 | 46 | 8160 |  | 1425.3 | 2004 | 2012-11
KAKWA | CHINOOK V |  | 519 | 154022 | LIGHT-MEDIUM | 0 | 245.4 |  | 0.05 |  | 12.3 |  |  |  | 12.3 |  | 5.8 | 6.5 | 128 |  | 3 | 0.11 | 0.3 | 0.83 | 76 | 814 | 47 | 9500 |  | 1530.6 | 2012 | 2013-07 | GPP
KAKWA | CHINOOK W |  | 519 | 154023 | LIGHT-MEDIUM | 0 | 340 |  | 0.05 |  | 17 |  |  |  | 17 |  | 9.1 | 7.9 | 128 |  | 5 | 0.08 | 0.2 | 0.83 | 75 | 816 | 46 | 9500 |  | 1523 | 2012 | 2014-04 | GPP
KAKWA | MAIN CARDIUM A |  | 519 | 175001 | LIGHT-MEDIUM | 0 | 3430 |  | 0.06 |  | 205.8 |  |  |  | 205.8 |  | 156.7 | 49.1 | 1604 |  | 4.5 | 0.1 | 0.28 | 0.66 | 192 | 790 | 53 | 12508 | -791.6 | 1754.9 | 1979 | 2012-11 | GPP
KAKWA | MAIN CARDIUM E |  | 519 | 175005 | LIGHT-MEDIUM | 0 | 12.1 |  | 0.115 |  | 1.4 |  |  |  | 1.4 |  | 0.6 | 0.8 | 4 |  | 6 | 0.1 | 0.21 | 0.64 | 189 | 802 | 53 | 9755 | -890.5 | 1943.5 | 1993 | 2016-10 | GPP
KAKWA | MAIN CARDIUM F |  | 519 | 175006 | LIGHT-MEDIUM | 0 | 3510.6 |  | 0.1 |  | 351.1 |  |  |  | 351.1 |  | 327.4 | 23.7 | 1726 |  | 4.39 | 0.09 | 0.22 | 0.66 | 192 | 790 | 53 | 12781 | -832.6 | 1881.7 | 1986 | 2012-04 | GPP
KAKWA | MAIN CARDIUM J |  | 519 | 175010 | LIGHT-MEDIUM | 0 | 19.2 |  | 0.05 |  | 1 |  |  |  | 1 |  | 0.5 | 0.5 | 8 |  | 5.4 | 0.1 | 0.4 | 0.74 | 132 | 816 | 47 | 13662 | -657.5 | 1590.4 | 2000 | 2007-06 | GPP
KAKWA | MAIN CARDIUM O |  | 519 | 175015 | LIGHT-MEDIUM | 0 | 118.6 |  | 0.13 |  | 15.4 |  |  |  | 15.4 |  | 12.9 | 2.5 | 64 |  | 2.7 | 0.11 | 0.22 | 0.8 | 93 | 803 | 53 | 13060 |  | 1665.4 | 2004 | 2021-12 | GPP
KAKWA | MAIN CARDIUM P |  | 519 | 175016 | LIGHT-MEDIUM | 0 | 49 |  | 0.092 |  | 4.5 |  |  |  | 4.5 |  | 2.3 | 2.2 | 32 |  | 3.2 | 0.11 | 0.32 | 0.64 | 189 | 801 | 53 | 15980 |  | 1600.6 | 2006 | 2016-10 | GPP
KAKWA | MAIN CARDIUM Q |  | 519 | 175017 | LIGHT-MEDIUM | 0 | 90.4 |  | 0.0121 |  | 1.1 |  |  |  | 1.1 |  | 0.7 | 0.4 | 64 |  | 3.2 | 0.1 | 0.31 | 0.64 | 189 | 801 | 53 | 12495 |  | 1549 | 2005 | 2016-10 | GPP
KAKWA | MAIN CARDIUM R |  | 519 | 175018 | LIGHT-MEDIUM | 0 | 86.5 |  | 0.013 |  | 1.1 |  |  |  | 1.1 |  | 1.4 | -0.3 | 64 |  | 3 | 0.11 | 0.36 | 0.64 | 189 | 801 | 53 | 15784 |  | 1579.2 | 2005 | 2011-12 | GPP
KAKWA | MAIN CARDIUM S |  | 519 | 175019 | LIGHT-MEDIUM | 0 | 25.6 |  | 0.035 |  | 0.9 |  |  |  | 0.9 |  | 0.8 | 0.1 | 16 |  | 3.2 | 0.12 | 0.35 | 0.64 | 189 | 801 | 53 | 10265 |  | 1452.7 | 2006 | 2016-10 | GPP
KAKWA | MAIN CARDIUM DD |  | 519 | 175030 | LIGHT-MEDIUM | 0 | 211.3 |  | 0.18 |  | 38 |  |  |  | 38 |  | 27.6 | 10.4 | 256 |  | 1.4 | 0.12 | 0.22 | 0.63 | 196 | 802 | 63 | 19647 |  | 2045.5 | 2007 | 2023-12 | GPP
KAKWA | MAIN CARDIUM EE |  | 519 | 175031 | LIGHT-MEDIUM | 0 | 94.8 |  | 0.05 |  | 4.7 |  |  |  | 4.7 |  | 4.4 | 0.3 | 32 |  | 5.6 | 0.12 | 0.3 | 0.63 | 192 | 791 | 51 | 13850 |  | 1531.2 | 1999 | 2008-11 | GPP
KAKWA | MAIN CARDIUM FF |  | 519 | 175032 | LIGHT-MEDIUM | 0 | 9.4 |  | 0.011 |  | 0.1 |  |  |  | 0.1 |  | 0.1 | 0 | 1 |  | 20.2 | 0.103 | 0.26 | 0.61 |  | 801 | 58 | 11740 |  |  |  | 2008-10 | GPP
KAKWA | MAIN CARDIUM LL |  | 519 | 175038 | LIGHT-MEDIUM | 0 | 15.3 |  | 0.02 |  | 0.3 |  |  |  | 0.3 |  | 0.3 | 0 | 11 |  | 5.72 | 0.08 | 0.24 | 0.4 | 464 | 778 | 82 | 15195 | -848.3 | 2014.3 | 1980 | 1996-01 | ABAND 1995
KAKWA | MAIN CARDIUM XX |  | 519 | 175050 | LIGHT-MEDIUM | 0 | 65 |  | 0.4 |  | 26 |  |  |  | 26 |  | 26.1 | -0.1 | 128 |  | 1 | 0.1 | 0.34 | 0.77 | 112 | 827 | 47 | 14310 |  | 1438.1 | 2010 | 2018-12 | GPP
KAKWA | MAIN CARDIUM YY |  | 519 | 175051 | LIGHT-MEDIUM | 0 | 62.1 |  | 0.087 |  | 5.4 |  |  |  | 5.4 |  | 3.8 | 1.6 | 32 |  | 3.8 | 0.1 | 0.27 | 0.7 | 156 | 812 | 48 | 10890 |  | 1524.8 | 2009 | 2016-10 | GPP
KAKWA | A CARDIUM A | GAS FLOOD | 519 | 175101 | LIGHT-MEDIUM | 40 |  | 5162.9 | 0.2 | 0.22 |  | 1032.6 |  | 1135.8 |  | 2168.4 |  |  |  | 3555 | 2.44 | 0.124 | 0.2 | 0.6 |  |  | 50 | 21586 |  | 1572.2 |  |  | GPP
KAKWA | A CARDIUM A | PRIMARY | 519 | 175101 | LIGHT-MEDIUM | 0 |  | 5535.2 | 0.14 |  |  | 774.9 |  |  |  | 774.9 |  |  |  | 8335 | 1.29 | 0.11 | 0.22 | 0.6 |  |  | 50 | 21586 |  | 1572.2
KAKWA | A CARDIUM A | TOTAL | 519 | 175101 | LIGHT-MEDIUM | 0 | 10698.1 |  |  |  | 1807.5 |  | 1135.8 |  | 2943.3 |  | 2887.8 | 55.5 | 11890 | [5 empty] | 254 | 794 | 52 | 21586 | -818 | 1572.2 | 1978 | 2008-12
KAKWA | C CARDIUM A |  | 519 | 175301 | LIGHT-MEDIUM | 0 | 1160.1 |  | 0.073 |  | 84.7 |  |  |  | 84.7 |  | 83.2 | 1.5 | 1534 |  | 1.16 | 0.13 | 0.15 | 0.59 | 253 | 780 | 52 | 18221 | -799.7 | 1803 | 1979 | 2016-06 | GPP
KAKWA | C CARDIUM B |  | 519 | 175302 | LIGHT-MEDIUM | 0 | 745.3 |  | 0.06 |  | 44.7 |  |  |  | 44.7 |  | 32.2 | 12.5 | 400 |  | 3.06 | 0.12 | 0.14 | 0.59 | 268 | 790 | 55 | 11597 | -787.2 | 1766.8 | 1980 | 2013-07 | GPP
KAKWA | C CARDIUM C |  | 519 | 175303 | LIGHT-MEDIUM | 0 | 11.3 |  | 0.018 |  | 0.2 |  |  |  | 0.2 |  | 0.2 | 0 | 3 |  | 9.48 | 0.1 | 0.37 | 0.63 | 192 | 775 | 51 | 13228 | -735.3 | 1732.4 | 1957 | 1994-11 | ABAND 1994
KAKWA | C CARDIUM D |  | 519 | 175304 | LIGHT-MEDIUM | 0 | 10.3 |  | 0.155 |  | 1.6 |  |  |  | 1.6 |  | 1.6 | 0 | 16 |  | 1.2 | 0.12 | 0.3 | 0.64 | 189 | 802 | 53 | 14152 | -833 | 1830.3 | 1984 | 2016-11 | GPP
KAKWA | MAIN CARDIUM KKK |  | 519 | 175411 | LIGHT-MEDIUM | 0 | 599 |  | 0.05 |  | 30 |  |  |  | 30 |  | 15.8 | 14.2 | 128 |  | 10 | 0.09 | 0.35 | 0.8 | 93 | 803 | 53 | 12817 |  | 1680.8 | 2012 | 2016-07 | GPP
KAKWA | MAIN CARDIUM LLL |  | 519 | 175412 | LIGHT-MEDIUM | 0 | 31.7 |  | 0.06 |  | 1.9 |  |  |  | 1.9 |  | 1.9 | 0 | 16 |  | 4.4 | 0.11 | 0.36 | 0.64 | 189 | 801 | 53 | 15500 | -868.4 | 2039.2 | 1982 | 2008-09 | ABAND 2010
KAKWA | MAIN CARDIUM QQQ |  | 519 | 175417 | LIGHT-MEDIUM | 0 | 176.9 |  | 0.04 |  | 7.1 |  |  |  | 7.1 |  | 6.9 | 0.2 | 64 |  | 6.3 | 0.09 | 0.25 | 0.65 | 181 | 849 | 50 | 20292 |  | 1719.2 | 2012 | 2016-10 | GPP
KAKWA | MAIN CARDIUM YYY |  | 519 | 175425 | LIGHT-MEDIUM | 0 | 41.3 |  | 0.35 |  | 14.5 |  |  |  | 14.5 |  | 11.4 | 3.1 | 32 |  | 3.6 | 0.08 | 0.3 | 0.64 | 260 | 801 | 53 | 15920 |  | 2073.6 | 2005 | 2016-11 | GPP
KAKWA | MAIN CARDIUM A2A |  | 519 | 175427 | LIGHT-MEDIUM | 0 | 52.7 |  | 0.05 |  | 2.6 |  |  |  | 2.6 |  | 0 | 2.6 | 32 |  | 5 | 0.09 | 0.4 | 0.61 | 216 | 803 | 61 | 22530 |  | 2141 | 2012 | 2013-05 | GPP
KAKWA | MAIN CARDIUM C2C |  | 519 | 175429 | LIGHT-MEDIUM | 0 | 78.1 |  | 0.013 |  | 1 |  |  |  | 1 |  | 1 | 0 | 16 |  | 12.7 | 0.1 | 0.38 | 0.62 | 201 | 783 | 65 | 12967 |  | 2156.8 | 2006 | 2021-03 | ABAND 2021
KAKWA | MAIN CARDIUM E2E |  | 519 | 175431 | HEAVY | 0 | 13.9 |  | 0.043 |  | 0.6 |  |  |  | 0.6 |  | 0.6 | 0 | 64 |  | 0.6 | 0.11 | 0.38 | 0.53 | 160 | 920 | 54 | 19546 |  | 1989.3 | 1979 | 2008-10 | ABAND 1993
KAKWA | MAIN CARDIUM H2H |  | 519 | 175434 | LIGHT-MEDIUM | 0 | 171.5 |  | 0.1 |  | 17.2 |  |  |  | 17.2 |  | 11.5 | 5.7 | 128 |  | 5.5 | 0.06 | 0.3 | 0.58 | 232 | 834 | 59 | 19353 |  | 2003.3 | 2012 | 2020-05 | GPP
KAKWA | MAIN CARDIUM I2I |  | 519 | 175435 | LIGHT-MEDIUM | 0 | 1382.6 |  | 0.05 |  | 69.1 |  |  |  | 69.1 |  | 14 | 55.1 | 341 |  | 10.03 | 0.07 | 0.25 | 0.77 | 104 | 803 | 57 | 12067 | -773.2 | 1773.4 | 2021 | 2023-05 | GPP
KAKWA | DUNVEGAN B |  | 519 | 192002 | LIGHT-MEDIUM | 0 | 99.9 |  | 0.017 |  | 1.7 |  |  |  | 1.7 |  | 1.7 | 0 | 64 |  | 5.2 | 0.11 | 0.58 | 0.65 | 160 | 811 | 74 | 19253 | -1393.4 | 2346.1 | 1981 | 1988-12 | ABAND 1987
KAKWA | DUNVEGAN C |  | 519 | 192003 | LIGHT-MEDIUM | 0 | 185.9 |  | 0.064 |  | 11.9 |  |  |  | 11.9 |  | 11.9 | 0 | 64 |  | 5.1 | 0.12 | 0.35 | 0.73 | 165 | 830 | 67 | 20619 | -1397.6 | 2457.8 | 1980 | 1996-06 | ABAND 1994
KAKWA | DUNVEGAN G |  | 519 | 192007 | LIGHT-MEDIUM | 0 | 28.4 |  | 0.028 |  | 0.8 |  |  |  | 0.8 |  | 0.8 | 0 | 16 |  | 2.3 | 0.15 | 0.22 | 0.66 | 173 | 817 | 72 | 24703 | -1326.8 | 2308.5 | 2001 | 2005-04 | ABAND 2005
KAKWA | DUNVEGAN CC |  | 519 | 192029 | LIGHT-MEDIUM | 0 | 1255.9 |  | 0.25 |  | 314 |  |  |  | 314 |  | 261.2 | 52.8 | 815 |  | 5.43 | 0.1 | 0.34 | 0.43 | 127 | 832 | 100 | 26550 |  | 2696.5 | 1979 | 2019-04 | GPP
KAKWA | DUNVEGAN UU |  | 519 | 192047 | LIGHT-MEDIUM | 0 | 324.1 |  | 0.13 |  | 42.1 |  |  |  | 42.1 |  | 38.1 | 4 | 100 |  | 7.79 | 0.1 | 0.36 | 0.65 | 155 | 832 | 74 | 21481 | -1236.8 | 2477.2 | 1982 | 2017-10 | GPP
KAKWA | DUNVEGAN FFF |  | 519 | 195806 | LIGHT-MEDIUM | 0 | 12.8 |  | 0.016 |  | 0.2 |  |  |  | 0.2 |  | 0.2 | 0 | 8 |  | 4.2 | 0.09 | 0.37 | 0.67 | 180 | 830 | 100 | 26188 |  | 2913.2 | 1979 | 2008-10 | GPP
KAKWA | DUNVEGAN III |  | 519 | 195809 | LIGHT-MEDIUM | 0 | 269.7 |  | 0.1 |  | 27 |  |  |  | 27 |  | 23.9 | 3.1 | 128 |  | 8.2 | 0.08 | 0.27 | 0.44 | 384 | 773 | 77 | 31900 |  | 2565.2 | 2013 | 2015-09 | GPP
KAKWA | DUNVEGAN QQQ |  | 519 | 195817 | LIGHT-MEDIUM | 0 | 705.5 |  | 0.1 |  | 70.6 |  |  |  | 70.6 |  | 20.9 | 49.7 | 128 |  | 15.7 | 0.07 | 0.15 | 0.59 | 225 | 808 | 80 | 25900 |  | 2682.2 | 2017 | 2017-12 | GPP
KAKWA | DUNVEGAN RRR |  | 519 | 195818 | LIGHT-MEDIUM | 0 | 575.6 |  | 0.05 |  | 28.8 |  |  |  | 28.8 |  | 6 | 22.8 | 128 |  | 8 | 0.11 | 0.3 | 0.73 | 125 | 811 | 72 | 15601 |  | 2410.4 | 2020 | 2021-09 | GPP
KAKWA | HALFWAY A |  | 519 | 516001 | LIGHT-MEDIUM | 0 | 294.2 |  | 0.2 |  | 58.8 |  |  |  | 58.8 |  | 57.4 | 1.4 | 128 |  | 4.3 | 0.1 | 0.19 | 0.66 | 175 | 831 | 80 | 40521 | -2169.3 | 3191.2 | 1998 | 2006-02 | GPP
KAKWA | HALFWAY B |  | 519 | 516002 | LIGHT-MEDIUM | 0 | 129 |  | 0.15 |  | 19.4 |  |  |  | 19.4 |  | 16.1 | 3.3 | 64 |  | 4 | 0.1 | 0.28 | 0.7 | 132 | 815 | 97 | 37861 | -2158.5 | 3091 | 1998 | 1999-04 | GPP
KAKWA | COMMINGLED POOL 005 |  | 519 | 800560 | LIGHT-MEDIUM | 0 | 3766.2 |  | 0.07 |  | 263.6 |  |  |  | 263.6 |  | 143.7 | 119.9 | 1240 |  | 6.62 | 0.1 | 0.26 | 0.62 | 211 | 803 | 51 | 16826 | -685 | 1633.3 | 2003 | 2020-08 | GPP
KAKWA | COMMINGLED POOL 037 |  | 519 | 803760 | LIGHT-MEDIUM | 0 | 10819.8 |  | 0.07 |  | 757.4 |  |  |  | 757.4 |  | 534.2 | 223.2 | 3224 |  | 6.06 | 0.12 | 0.29 | 0.65 | 185 | 752 | 66 | 15275 | -1302.4 | 1935.4 | 1979 | 2023-05 | GPP
KAKWA | COMMINGLED POOL 038 |  | 519 | 803860 | LIGHT-MEDIUM | 0 | 58.8 |  | 0.12 |  | 7.1 |  |  |  | 7.1 |  | 5.1 | 2 | 64 |  | 3.2 | 0.09 | 0.44 | 0.57 | 240 | 818 | 93 | 28170 |  | 2697.5 | 2006 | 2022-12 | GPP
KAKWA | COMMINGLED POOL 039 |  | 519 | 803960 | LIGHT-MEDIUM | 0 | 476.8 |  | 0.1 |  | 47.7 |  |  |  | 47.7 |  | 45 | 2.7 | 160 |  | 4.78 | 0.14 | 0.27 | 0.61 | 208 | 812 | 81 | 24940 |  | 2479.3 | 2006 | 2015-08 | GPP
KAKWA | COMMINGLED MFP9529 |  | 519 | 952960 | LIGHT-MEDIUM | 0 | 4761.2 |  | 0.2 |  | 952.2 |  |  |  | 952.2 |  | 768.9 | 183.3 | 2674 |  | 3.23 | 0.125 | 0.37 | 0.7 | 133 | 827 | 46 | 8423 | -674.7 | 1370.4 | 1986 | 2020-11 | GPP
KEHO | BARONS A | WATER FLOOD | 520 | 204001 | LIGHT-MEDIUM | 20 | 209.8 |  | 0.15 | 0.05 | 31.5 |  | 10.5 |  | 42 |  | 39.8 | 2.2 | 214 |  | 0.89 | 0.18 | 0.32 | 0.9 | 24 | 870.3 | 38 | 7747 | -135.5 | 1134.7 | 1932 | 2005-10 | GPP
KEHO | BARONS C |  | 520 | 204003 | LIGHT-MEDIUM | 0 | 128.3 |  | 0.07 |  | 9 |  |  |  | 9 |  | 7.7 | 1.3 | 128 |  | 0.6 | 0.29 | 0.28 | 0.8 | 101 | 878 | 38 | 16747 | -518.3 | 1479.3 | 1996 | 2018-12 | GPP
KEHO | BARONS E |  | 520 | 204005 | LIGHT-MEDIUM | 0 | 41 |  | 0.25 |  | 10.3 |  |  |  | 10.3 |  | 8.9 | 1.4 | 64 |  | 1 | 0.17 | 0.59 | 0.92 | 22 | 865 | 33 | 5601 | -200.8 | 1174 | 2003 | 2023-12 | GPP
KEHO | BARONS G |  | 520 | 204007 | LIGHT-MEDIUM | 0 | 86.4 |  | 0.15 |  | 13 |  |  |  | 13 |  | 11.7 | 1.3 | 102 |  | 0.78 | 0.16 | 0.27 | 0.93 | 19 | 876 | 31 | 4250 |  | 889.4 | 2005 | 2023-12 | GPP
KEHO | BARONS H |  | 520 | 204008 | LIGHT-MEDIUM | 0 | 22 |  | 0.03 |  | 0.7 |  |  |  | 0.7 |  | 1.1 | -0.4 | 16 |  | 3 | 0.12 | 0.59 | 0.93 | 28 | 842 | 35 | 4660 |  | 1186.5 | 2011 | 2015-03 | GPP
KEHO | BOW ISLAND C |  | 520 | 213003 | LIGHT-MEDIUM | 0 | 346.1 |  | 0.016 |  | 5.5 |  |  |  | 5.5 |  | 5.4 | 0.1 | 65 |  | 6.95 | 0.163 | 0.5 | 0.94 | 20 | 839.3 | 49 | 3347 | -206.5 | 1171.4 | 1974 | 1988-12 | ABAND 1984
KEHO | BOW ISLAND F |  | 520 | 213006 | LIGHT-MEDIUM | 0 | 275.6 |  | 0.12 |  | 33.1 |  |  |  | 33.1 |  | 32.2 | 0.9 | 128 |  | 2.9 | 0.15 | 0.45 | 0.9 | 27 | 865 | 31 | 3525 | -63 | 978 | 1981 | 2011-12 | GPP
KEHO | BOW ISLAND G | WATER FLOOD | 520 | 213007 | LIGHT-MEDIUM | 20 | 414.5 |  | 0.0895 | 0.07 | 37.1 |  | 29 |  | 66.1 |  | 66.1 | 0 | 270 |  | 1.71 | 0.135 | 0.3 | 0.95 | 27 | 873 | 31 | 5703 | -55.8 | 959.3 | 1983 | 2006-10 | ABAND 2006
KEHO | BOW ISLAND H |  | 520 | 213008 | LIGHT-MEDIUM | 0 | 99.8 |  | 0.044 |  | 4.4 |  |  |  | 4.4 |  | 4.4 | 0 | 125 |  | 1.2 | 0.1 | 0.3 | 0.95 | 25 | 854.5 | 32 | 4170 | -77.5 | 1044.9 | 1978 | 1994-11 | ABAND 1990
KEHO | LIVINGSTONE A |  | 520 | 628001 | LIGHT-MEDIUM | 0 | 241.9 |  | 0.011 |  | 2.7 |  |  |  | 2.7 |  | 2.7 | 0 | 64 |  | 19 | 0.03 | 0.15 | 0.78 | 92 | 878 | 50 | 13126 | -927.1 | 1902.5 | 1979 | 1983-12 | ABAND 1983
KEHO | LIVINGSTONE B |  | 520 | 628002 | LIGHT-MEDIUM | 0 | 190.7 |  | 0.058 |  | 11.1 |  |  |  | 11.1 |  | 11.1 | 0 | 64 |  | 3.05 | 0.16 | 0.14 | 0.71 | 128 | 839.3 | 42 | 14956 | -579.9 | 1551 | 1972 | 1994-05 | ABAND 1993
KEHO | LIVINGSTONE C |  | 520 | 628003 | HEAVY | 0 | 59.2 |  | 0.0101 |  | 0.6 |  |  |  | 0.6 |  | 0.6 | 0 | 32 |  | 3.2 | 0.1 | 0.35 | 0.89 | 49 | 940 | 49 | 12412 |  | 1408 | 2006 | 2014-09 | ABAND 2014
KEHO | LIVINGSTONE D |  | 520 | 628004 | LIGHT-MEDIUM | 0 | 2 |  | 0.05 |  | 0.1 |  |  |  | 0.1 |  | 0.1 | 0 | 1 |  | 6.1 | 0.09 | 0.59 | 0.89 | 44 | 898 | 50 | 9800 |  | 1362.9 | 1980 | 2013-06 | ABAND 1984
KEHO | BANFF A |  | 520 | 644001 | HEAVY | 0 | 46.8 |  | 0.017 |  | 0.8 |  |  |  | 0.8 |  | 0.8 | 0 | 16 |  | 7.2 | 0.055 | 0.23 | 0.96 | 10 | 964 | 51 | 21309 | -745.7 | 1720.3 | 1980 | 1981-06 | ABAND 1984
KEHO | LWR BANFF-EXSHAW-BV A |  | 520 | 649001 | LIGHT-MEDIUM | 0 | 500.2 |  | 0.02 |  | 10 |  |  |  | 10 |  | 7.5 | 2.5 | 64 |  | 13.4 | 0.08 | 0.1 | 0.81 | 97 | 844 | 56 | 14514 |  | 2269 | 2011 | 2012-11 | GPP
KEHO | LWR BANFF-EXSHAW-BV B |  | 520 | 649002 | LIGHT-MEDIUM | 0 | 241.5 |  | 0.003 |  | 0.7 |  |  |  | 0.7 |  | 0.7 | 0 | 128 |  | 6 | 0.05 | 0.15 | 0.74 | 130 | 878 | 56 | 22404 |  | 2243 | 2011 | 2020-12 | ABAND 2020
KEHO | COMMINGLED POOL 001 |  | 520 | 800160 | LIGHT-MEDIUM | 0 | 38.9 |  | 0.0359 |  | 1.4 |  |  |  | 1.4 |  | 1.4 | 0 | 64 |  | 1.2 | 0.11 | 0.5 | 0.92 | 22 | 865 | 33 | 2011 |  | 913.6 | 2005 | 2023-12 | ABAND 2023
KELSEY | GLAUCONITIC P |  | 522 | 300016 | LIGHT-MEDIUM | 0 | 48.2 |  | 0.203 |  | 9.8 |  |  |  | 9.8 |  | 9.8 | 0 | 32 |  | 1.9 | 0.18 | 0.5 | 0.88 | 50 | 850 | 47 | 6949 | -385.7 | 1133.6 | 2000 | 2009-04 | ABAND 2009
KELSEY | GLAUCONITIC AA |  | 522 | 300027 | LIGHT-MEDIUM | 0 | 11.8 |  | 0.01 |  | 0.1 |  |  |  | 0.1 |  | 0.1 | 0 | 16 |  | 0.9 | 0.15 | 0.4 | 0.91 | 40 | 894 | 42 | 8580 |  | 1128.6 | 1990 | 2013-07 | ABAND 2007
KELSEY | LOWER MANNVILLE B | PRIMARY | 522 | 310002 | LIGHT-MEDIUM | 0 |  | 123.7 | 0.04 |  |  | 4.9 |  |  |  | 4.9 |  |  |  | 24 | 3.17 | 0.24 | 0.23 | 0.88 |  |  | 44 | 7609 |  | 1126.2
KELSEY | LOWER MANNVILLE B | TOTAL | 522 | 310002 | LIGHT-MEDIUM | 0 | 1710.9 |  |  |  | 243 |  | 142.8 |  | 385.8 |  | 380.5 | 5.3 | 268 | [5 empty] | 35 | 875 | 34 | 7609 | -404.6 | 1126.2 | 1987 | 2009-05 | GPP
KELSEY | LOWER MANNVILLE B | WATER FLOOD | 522 | 310002 | LIGHT-MEDIUM | 20 |  | 1587.2 | 0.15 | 0.09 |  | 238.1 |  | 142.8 |  | 380.9 |  |  |  | 244 | 4 | 0.24 | 0.23 | 0.88 |  |  | 44 | 7609 |  | 1126.2
KELSEY | LOWER MANNVILLE I |  | 522 | 310009 | LIGHT-MEDIUM | 0 | 142.8 |  | 0.01 |  | 1.4 |  |  |  | 1.4 |  | 1.2 | 0.2 | 32 |  | 3 | 0.26 | 0.35 | 0.88 |  | 785 | 43 | 7817 |  | 1137.1 | 1989 | 2003-04 | 11-18-44-18W4
KELSEY | LOWER MANNVILLE K | WATER FLOOD | 522 | 310011 | HEAVY | 20 | 961.7 |  | 0.05 | 0.055 | 48.1 |  | 52.9 |  | 101 |  | 99.1 | 1.9 | 269 |  | 2.5 | 0.25 | 0.35 | 0.88 | 47 | 910 | 44 | 8169 | -384.7 | 1097.7 | 1999 | 2006-11 | GPP
KILLAM | UPPER VIKING B |  | 524 | 216002 | LIGHT-MEDIUM | 0 | 320.4 |  | 0.21 |  | 67.3 |  |  |  | 67.3 |  | 64.2 | 3.1 | 393 |  | 0.64 | 0.2 | 0.3 | 0.91 | 38 | 849.3 | 27 | 5653 | -84.5 | 779.7 | 1957 | 2022-12 | GPP
KILLAM | UPPER VIKING C |  | 524 | 216003 | LIGHT-MEDIUM | 0 | 44.4 |  | 0.079 |  | 3.5 |  |  |  | 3.5 |  | 3.5 | 0 | 32 |  | 1.22 | 0.25 | 0.5 | 0.91 | 39 | 849.3 | 28 | 5705 | -86.8 | 788.1 | 1971 | 1992-03 | ABAND 1992
KILLAM | UPPER VIKING E |  | 524 | 216005 | LIGHT-MEDIUM | 0 | 15.3 |  | 0.02 |  | 0.3 |  |  |  | 0.3 |  | 0.3 | 0 | 14 |  | 1.5 | 0.16 | 0.5 | 0.91 | 39 | 854 | 34 | 6285 | -108.5 | 817.3 | 1979 | 1979-10 | ABAND 1988
KILLAM | UPPER VIKING G |  | 524 | 216007 | LIGHT-MEDIUM | 0 | 102.3 |  | 0.047 |  | 4.8 |  |  |  | 4.8 |  | 4.8 | 0 | 32 |  | 1.8 | 0.3 | 0.37 | 0.94 | 18 | 853 | 29 | 4443 | -99.6 | 802.1 | 1980 | 2016-12 | ABAND 2016-12
KILLAM | UPPER VIKING H |  | 524 | 216008 | LIGHT-MEDIUM | 0 | 354.7 |  | 0.05 |  | 17.7 |  |  |  | 17.7 |  | 17.4 | 0.3 | 286 |  | 1.1 | 0.21 | 0.41 | 0.91 | 26 | 851 | 36 | 2577 | -84.7 | 787 | 1981 | 2012-11 | GPP
KILLAM | UPPER VIKING K |  | 524 | 216011 | LIGHT-MEDIUM | 0 | 33.5 |  | 0.012 |  | 0.4 |  |  |  | 0.4 |  | 0.4 | 0 | 16 |  | 2.4 | 0.17 | 0.46 | 0.95 | 24 | 857 | 33 | 5741 | -90.5 | 797.5 | 1982 | 1996-06
KILLAM | UPPER VIKING S | PRIMARY | 524 | 216019 |  | 0 |  | 976.8 | 0.02 |  |  | 19.5 |  |  |  | 19.5 |  |  |  | 224 | 5.1 | 0.19 | 0.5 | 0.9 | [7 empty] | 2019-07
KILLAM | UPPER VIKING S | TOTAL | 524 | 216019 | LIGHT-MEDIUM | 0 | 1878.4 |  | 0.02 |  | 37.5 |  | 9 |  | 46.5 |  | 36.7 | 9.8 | 432 | [5 empty] | 35 | 860 | 33 | 5995 |  | 1395.8 | 2011 | 2019-07 | GPP
KILLAM | UPPER VIKING S | WATER FLOOD | 524 | 216019 |  | 20 |  | 901.6 | 0.02 | 0.01 |  | 18 |  | 9 |  | 27 |  |  |  | 208 | 5.07 | 0.19 | 0.5 | 0.9 | [7 empty] | 2019-07 | GPP
KILLAM | UPPER VIKING T |  | 524 | 216020 | LIGHT-MEDIUM | 0 | 233.3 |  | 0.03 |  | 7 |  |  |  | 7 |  | 2.7 | 4.3 | 64 |  | 6 | 0.15 | 0.55 | 0.9 | 37 | 853 | 32 | 5999 |  | 1333 | 2011 | 2011-12 | GPP
KILLAM | VIKING D |  | 524 | 218004 | LIGHT-MEDIUM | 0 | 376.8 |  | 0.05 |  | 18.8 |  |  |  | 18.8 |  | 8.2 | 10.6 | 64 |  | 6 | 0.147 | 0.25 | 0.89 | 53 | 857 | 35 | 7277 |  | 1407.1 | 2011 | 2012-08 | GPP
KILLAM | UPPER & MIDDLE VIK B |  | 524 | 218602 | LIGHT-MEDIUM | 0 | 50.6 |  | 0 |  | 0 |  |  |  | 0 |  |  |  | 32 |  | 2 | 0.17 | 0.5 | 0.93 | 33 | 850 | 26 | 5343 |  | 740.9 | 2003 | 2018-04 | ABAND 2018
KILLAM | MIDDLE VIKING I |  | 524 | 221009 | LIGHT-MEDIUM | 0 | 89.3 |  | 0.01 |  | 0.9 |  |  |  | 0.9 |  | 0.9 | 0 | 32 |  | 6 | 0.1 | 0.5 | 0.93 | 29 | 864 | 32 | 5347 |  | 795.3 | 2011 | 2017-04 | ABAND 2017
KILLAM | COLONY F |  | 524 | 256006 | HEAVY | 0 | 139.9 |  | 0.028 |  | 3.9 |  |  |  | 3.9 |  | 3.9 | 0 | 16 |  | 4.2 | 0.33 | 0.24 | 0.83 | 209 | 908 | 29 | 5242 | -21 | 702.1 | 1979 | 1994-11 | ABAND 1993
KILLAM | SPARKY Z |  | 524 | 276026 | LIGHT-MEDIUM | 0 | 84.2 |  | 0.0404 |  | 3.4 |  |  |  | 3.4 |  | 2.1 | 1.3 | 16 |  | 4 | 0.26 | 0.45 | 0.92 | 38 | 875 | 34 | 5148 |  | 732.3 | 2006 | 2011-12 | GPP
KILLAM | SPARKY PP |  | 524 | 276042 | LIGHT-MEDIUM | 0 | 404.4 |  | 0.1 |  | 40.4 |  |  |  | 40.4 |  | 19.7 | 20.7 | 37 |  | 9.69 | 0.24 | 0.5 | 0.94 | 28 | 878 | 27 | 5497 |  | 877.9 | 2017 | 2018-12 | GPP
KILLAM | SPARKY QQ |  | 524 | 276043 | LIGHT-MEDIUM | 0 | 218.9 |  | 0.05 |  | 10.9 |  |  |  | 10.9 |  | 3.2 | 7.7 | 64 |  | 3 | 0.24 | 0.5 | 0.95 | 24 | 893 | 27 | 5200 |  | 731.9 | 2018 | 2018-12 | GPP
KILLAM | GENERAL PETROLEUM B |  | 524 | 286002 | LIGHT-MEDIUM | 0 | 729.6 |  | 0.04 |  | 29.2 |  |  |  | 29.2 |  | 3.2 | 26 | 32 |  | 20 | 0.24 | 0.5 | 0.95 | 24 | 885.6 | 27 | 5072 |  | 756.3 | 2017 | 2017-12 | GPP
KILLAM | LLOYDMINSTER H | PRIMARY | 524 | 294008 | LIGHT-MEDIUM | 0 |  | 938.6 | 0.1 |  |  | 93.9 |  |  |  | 93.9 |  |  |  | 585 | 1.55 | 0.21 | 0.47 | 0.93 | [7 empty] | 2023-12
KILLAM | LLOYDMINSTER H | TOTAL | 524 | 294008 | LIGHT-MEDIUM | 0 | 2496.9 |  |  |  | 249.7 |  | 109.1 |  | 358.8 |  | 168 | 190.8 | 1282 | [5 empty] | 31 | 888 | 31 | 6339 |  | 836 | 2007 | 2023-12 | GPP
KILLAM | LLOYDMINSTER H | WATER FLOOD | 524 | 294008 | LIGHT-MEDIUM | 20 |  | 1558.3 | 0.1 | 0.07 |  | 155.8 |  | 109.1 |  | 264.9 |  |  |  | 697 | 2.16 | 0.21 | 0.47 | 0.93 | [7 empty] | 2023-12 | GPP
KILLAM | LLOYDMINSTER J |  | 524 | 294010 | LIGHT-MEDIUM | 0 | 159.5 |  | 0.05 |  | 8 |  |  |  | 8 |  | 3.4 | 4.6 | 32 |  | 3.4 | 0.24 | 0.35 | 0.94 | 28 | 899 | 30 | 6283 |  | 866.7 | 2013 | 2013-12 | GPP
KILLAM | GLAUCONITIC FF |  | 524 | 300032 | HEAVY | 0 | 4410.5 |  | 0.512 |  | 2258.2 |  |  |  | 2258.2 |  | 2226.1 | 32.1 | 400 |  | 5.36 | 0.26 | 0.14 | 0.92 | 39 | 910 | 34 | 7642 | -198.7 | 948.8 | 1979 | 2013-06 | GPP
KILLAM | GLAUCONITIC PP |  | 524 | 300042 | LIGHT-MEDIUM | 0 | 2031.8 |  | 0.072 |  | 146.3 |  |  |  | 146.3 |  | 142.4 | 3.9 | 364 |  | 3.16 | 0.24 | 0.2 | 0.92 | 35 | 874 | 34 | 6636 | -298.7 | 1008.9 | 1988 | 2011-12 | GPP
KILLAM | GLAUCONITIC MMM |  | 524 | 300913 | LIGHT-MEDIUM | 0 | 84.6 |  | 0.024 |  | 2 |  |  |  | 2 |  | 2 | 0 | 64 |  | 1.47 | 0.19 | 0.48 | 0.91 | 35 | 888 | 40 | 7660 | -242.1 | 952.3 | 1997 | 2002-05 | ABAND 2013
KILLAM | GLAUCONITIC H2H |  | 524 | 300934 | LIGHT-MEDIUM | 0 | 234.5 |  | 0.25 |  | 58.6 |  |  |  | 58.6 |  | 50.3 | 8.3 | 34 |  | 3.01 | 0.293 | 0.15 | 0.92 | 33 | 830 | 33 | 4780 |  | 916.5 | 2005 | 2014-12 | GPP
KILLAM | GLAUCONITIC I2I |  | 524 | 300935 | LIGHT-MEDIUM | 0 | 4.8 |  | 0.021 |  | 0.1 |  |  |  | 0.1 |  | 0.1 | 0 | 4 |  | 1 | 0.18 | 0.26 | 0.91 | 42 | 873 | 35 | 7254 |  | 951.4 | 2004 | 2009-12 | ABAND 2009
KILLAM | LOWER MANNVILLE A |  | 524 | 310001 | HEAVY | 0 | 58.1 |  | 0.012 |  | 0.7 |  |  |  | 0.7 |  | 0.7 | 0 | 16 |  | 1.93 | 0.26 | 0.23 | 0.94 | 24 | 954 | 36 | 6567 | -162.2 | 873 | 1978 | 1985-12 | ABAND 1981
KILLAM | LOWER MANNVILLE K |  | 524 | 310011 | HEAVY | 0 | 52.3 |  | 0.05 |  | 2.6 |  |  |  | 2.6 |  | 0.2 | 2.4 | 16 |  | 1.8 | 0.27 | 0.3 | 0.96 | 18 | 947 | 31 | 5393 |  | 882.1 | 2008 | 2011-12 | GPP
KILLAM | ELLERSLIE CC |  | 524 | 336029 | HEAVY | 0 | 133.9 |  | 0.181 |  | 24.2 |  |  |  | 24.2 |  | 24.3 | -0.1 | 32 |  | 2.5 | 0.24 | 0.25 | 0.93 | 21 | 908 | 34 | 6617 | -249.2 | 953.5 | 1984 | 2002-07 | ABAND 2011
KILLAM | ELLERSLIE JJ |  | 524 | 336036 | LIGHT-MEDIUM | 0 | 527.8 |  | 0.2 |  | 105.6 |  |  |  | 105.6 |  | 94.3 | 11.3 | 110 |  | 2.45 | 0.269 | 0.2 | 0.91 | 37 | 899 | 35 | 7527 | -234.8 | 926.7 | 1990 | 2014-05 | GPP
KILLAM | ELLERSLIE KK |  | 524 | 336037 | LIGHT-MEDIUM | 0 | 104.5 |  | 0.106 |  | 11.1 |  |  |  | 11.1 |  | 11.1 | 0 | 64 |  | 1.2 | 0.23 | 0.35 | 0.91 | 37 | 898 | 35 | 6651 | -259.7 | 969.4 | 1990 | 2016-12 | ABAND 2016-12
KILLAM | ELLERSLIE LL |  | 524 | 336038 | LIGHT-MEDIUM | 0 | 51.6 |  | 0.033 |  | 1.7 |  |  |  | 1.7 |  | 1.7 | 0 | 16 |  | 2.2 | 0.23 | 0.3 | 0.91 | 37 | 899 | 35 | 6620 | -294.8 | 993.2 | 1990 | 1995-10 | ABAND 1995
KILLAM | ELLERSLIE MM |  | 524 | 336039 | LIGHT-MEDIUM | 0 | 298.1 |  | 0.6 |  | 178.9 |  |  |  | 178.9 |  | 176.8 | 2.1 | 58 |  | 2.86 | 0.25 | 0.21 | 0.91 | 37 | 899 | 35 | 6339 | -280.7 | 989.5 | 1990 | 2015-05 | GPP
KILLAM | ELLERSLIE NN |  | 524 | 336040 | LIGHT-MEDIUM | 0 | 1555 |  | 0.46 |  | 715.3 |  |  |  | 715.3 |  | 684.5 | 30.8 | 200 |  | 4 | 0.26 | 0.16 | 0.89 | 33 | 875 | 39 | 7822 | -280.7 | 983.4 | 1991 | 2011-12 | GPP
KILLAM | ELLERSLIE QQ |  | 524 | 336043 | LIGHT-MEDIUM | 0 | 119.9 |  | 0.02 |  | 2.4 |  |  |  | 2.4 |  | 2.4 | 0 | 34 |  | 2.38 | 0.23 | 0.3 | 0.92 | 48 | 897 | 37 | 7842 | -285.3 | 987.2 | 1992 | 2021-08 | ABAND 2021
KILLAM | ELLERSLIE UU |  | 524 | 336047 | HEAVY | 0 | 747.6 |  | 0.22 |  | 164.5 |  |  |  | 164.5 |  | 149.7 | 14.8 | 156 |  | 2.23 | 0.26 | 0.13 | 0.95 | 16 | 908 | 34 | 5583 | -248.6 | 953.8 | 1997 | 2015-12-C | GPP
KILLAM | ELLERSLIE ZZ |  | 524 | 336052 | HEAVY | 0 | 860.5 |  | 0.0788 |  | 67.8 |  |  |  | 67.8 |  | 67.8 | 0 | 149 |  | 3.57 | 0.258 | 0.34 | 0.95 | 16 | 908 | 34 | 5789 | -246.7 | 953.7 | 1993 | 2016-06 | ABAND 2014
KILLAM | ELLERSLIE GGG |  | 524 | 336507 | LIGHT-MEDIUM | 0 | 59.1 |  | 0.0609 |  | 3.6 |  |  |  | 3.6 |  | 3.6 | 0 | 16 |  | 3 | 0.21 | 0.37 | 0.93 | 30 | 881 | 40 | 6238 | -280.8 | 988.7 | 2004 | 2021-08 | ABAND 2021
KILLAM | ELLERSLIE HHH |  | 524 | 336508 | LIGHT-MEDIUM | 0 | 32.4 |  | 0.158 |  | 5.1 |  |  |  | 5.1 |  | 5.1 | 0 | 8 |  | 4 | 0.2 | 0.45 | 0.92 | 38 | 875 | 34 | 5838 | -272.7 | 986.3 | 2004 | 2010-08 | ABAND 2010
KILLAM | ELLERSLIE MMM |  | 524 | 336513 | HEAVY | 0 | 81.3 |  | 0.0431 |  | 3.5 |  |  |  | 3.5 |  | 3.5 | 0 | 32 |  | 1.8 | 0.21 | 0.3 | 0.96 | 16 | 940 | 37 | 7685 |  | 957.1 | 2003 | 2021-05 | ABAND 2021
KILLAM | ELLERSLIE OOO |  | 524 | 336515 | HEAVY | 0 | 94.3 |  | 0.05 |  | 4.7 |  |  |  | 4.7 |  | 1.5 | 3.2 | 8 |  | 5.3 | 0.26 | 0.1 | 0.95 | 18 | 963 | 39 | 6010 |  | 968.2 | 2006 | 2007-06 | GPP
KILLAM | COMMINGLED POOL 001 |  | 524 | 800160 | HEAVY | 0 | 146.6 |  | 0.12 |  | 17.6 |  |  |  | 17.6 |  | 17.9 | -0.3 | 41 |  | 2.56 | 0.21 | 0.3 | 0.95 | 16 | 908 | 34 | 7855 | -276.5 | 989.8 | 1991 | 2008-05 | GPP
KILLAM | COMMINGLED MFP9509 |  | 524 | 950960 | LIGHT-MEDIUM | 0 | 135.4 |  | 0.07 |  | 9.5 |  |  |  | 9.5 |  | 9 | 0.5 | 60 |  | 2.5 | 0.19 | 0.5 | 0.95 | 24 | 859 | 33 | 5232 |  | 621.8 | 2003 | 2019-12 | GPP
KILLAM NORTH | UPPER MANNVILLE PP |  | 525 | 250042 | HEAVY | 0 | 4.5 |  | 0.133 |  | 0.6 |  |  |  | 0.6 |  | 0.6 | 0 | 4 |  | 0.6 | 0.3 | 0.3 | 0.9 | 35 | 916 | 34 | 6235 | -180.1 | 858.9 | 1978 | 2018-12 | ABAND 2018
KILLAM NORTH | UPPER MANNVILLE F2F | WATER FLOOD | 525 | 250732 | HEAVY | 20 | 10289.1 |  | 0.08 | 0.12 | 823.1 |  | 1234.7 |  | 2057.8 |  | 1485.1 | 572.7 | 1632 |  | 3.88 | 0.248 | 0.28 | 0.91 | 20 | 908 | 83 | 5942 | -102.5 | 819.6 | 2004 | 2021-03 | GPP
KILLAM NORTH | UPPER MANNVILLE Y2Y |  | 525 | 250751 | HEAVY | 0 | 142.8 |  | 0.0301 |  | 4.3 |  |  |  | 4.3 |  | 4.3 | 0 | 16 |  | 5.5 | 0.26 | 0.35 | 0.96 | 20 | 906 | 28 | 5947 |  | 820.2 | 2008 | 2021-12 | ABAND 2021
KILLAM NORTH | UPPER MANNVILLE C3C |  | 525 | 251103 | HEAVY | 0 | 228.7 |  | 0.05 |  | 11.4 |  |  |  | 11.4 |  | 6.2 | 5.2 | 24 |  | 6.67 | 0.248 | 0.4 | 0.96 | 21 | 929 | 28 | 5540 |  | 831 | 2008 | 2018-07 | GPP
KILLAM NORTH | LOWER MANNVILLE F |  | 525 | 310006 | HEAVY | 0 | 28.7 |  | 0.03 |  | 0.9 |  |  |  | 0.9 |  | 1 | -0.1 | 8 |  | 2.4 | 0.21 | 0.25 | 0.95 | 19 | 977 | 36 | 6567 |  | 834.1 | 2013 | 2014-12 | GPP
KILLAM NORTH | LOWER MANNVILLE G |  | 525 | 310007 | HEAVY | 0 | 102.1 |  | 0.003 |  | 0.3 |  |  |  | 0.3 |  | 0 | 0.3 | 32 |  | 2 | 0.24 | 0.3 | 0.95 | 19 | 977 | 36 | 6567 |  | 843.6 | 2014 | 2015-09 | ABAND 2015
KILLAM NORTH | COMMINGLED POOL 001 | PRIMARY | 525 | 800160 | LIGHT-MEDIUM | 0 |  | 2898 | 0.05 |  |  | 144.9 |  |  |  | 144.9 |  |  |  | 1011 | 1.72 | 0.28 | 0.36 | 0.93 | [7 empty] | 2023-12
KILLAM NORTH | COMMINGLED POOL 001 | TOTAL | 525 | 800160 | LIGHT-MEDIUM | 0 | 3218 |  |  |  | 160.9 |  | 16 |  | 176.9 |  | 144 | 32.9 | 1139 | [5 empty] | 31 | 885 | 33 | 4708 |  | 844.5 | 1975 | 2023-12 | GPP
KILLAM NORTH | COMMINGLED POOL 001 | WATER FLOOD | 525 | 800160 | LIGHT-MEDIUM | 20 |  | 320 | 0.05 | 0.05 |  | 16 |  | 16 |  | 32 |  |  |  | 128 | 1.5 | 0.28 | 0.36 | 0.93 | [7 empty] | 2023-12
KIRKWALL | COLONY A |  | 529 | 256001 | HEAVY | 0 | 6.9 |  | 0.015 |  | 0.1 |  |  |  | 0.1 |  | 0.1 | 0 | 1 |  | 7 | 0.22 | 0.54 | 0.97 | 9 | 956 | 35 | 7522 | -86.9 | 888.2 | 1980 | 1983-05 | ABAND 1986
KITSIM | UPPER MANNVILLE C |  | 530 | 250003 | LIGHT-MEDIUM | 0 | 11.6 |  | 0.15 |  | 1.7 |  |  |  | 1.7 |  | 0.3 | 1.4 | 16 |  | 1 | 0.16 | 0.49 | 0.89 | 51 | 800 | 35 | 8182 |  | 1052.5 | 2000 | 2001-03 | 4-20-17-16W4
KNAPPEN | LOWER MANNVILLE A | PRIMARY | 534 | 310001 | LIGHT-MEDIUM | 0 |  | 89.9 | 0.03 |  |  | 2.7 |  |  |  | 2.7 |  |  |  | 16 | 3 | 0.25 | 0.22 | 0.96 |  |  | 23 | 6646 |  | 897.1 |  | 2021-05
KNAPPEN | LOWER MANNVILLE A | TOTAL | 534 | 310001 | LIGHT-MEDIUM | 0 | 344.2 |  |  |  | 48.8 |  | 12.7 |  | 61.5 |  | 61.5 | 0 | 112 | [5 empty] | 10 | 835 | 32 | 6646 | 204.1 | 897.1 | 1956 | 2021-05 | ABAND 2021
KNAPPEN | LOWER MANNVILLE A | WATER FLOOD | 534 | 310001 | LIGHT-MEDIUM | 20 |  | 254.3 | 0.1812 | 0.05 |  | 46.1 |  | 12.7 |  | 58.8 |  |  |  | 96 | 1.8 | 0.21 | 0.27 | 0.96 |  |  | 23 | 6646 |  | 897.1 |  | 2021-05
KNAPPEN | LOWER MANNVILLE C |  | 534 | 310003 | LIGHT-MEDIUM | 0 | 290.3 |  | 0.09 |  | 26.1 |  |  |  | 26.1 |  | 25.4 | 0.7 | 128 |  | 2.1 | 0.15 | 0.25 | 0.96 | 18 | 844 | 34 | 5908 | 313.8 | 814.3 | 1965 | 2014-11 | GPP
KNAPPEN | LOWER MANNVILLE F |  | 534 | 310006 | LIGHT-MEDIUM | 0 | 125.8 |  | 0.08 |  | 10.1 |  |  |  | 10.1 |  | 10.3 | -0.2 | 65 |  | 2 | 0.2 | 0.45 | 0.88 | 51 | 830 | 29 | 6922 | 228.2 | 821.4 | 1975 | 2012-12 | GPP
KNAPPEN | LOWER MANNVILLE H |  | 534 | 310008 | LIGHT-MEDIUM | 0 | 24.9 |  | 0.02 |  | 0.5 |  |  |  | 0.5 |  | 0.5 | 0 | 16 |  | 3.1 | 0.13 | 0.59 | 0.94 | 21 | 835 | 30 | 3800 | 271.9 | 804.7 | 1988 | 1992-06 | ABAND 1991
KNAPPEN | LOWER MANNVILLE I |  | 534 | 310009 | HEAVY | 0 | 44.7 |  | 0.011 |  | 0.5 |  |  |  | 0.5 |  | 0.5 | 0 | 16 |  | 1.6 | 0.23 | 0.2 | 0.95 | 25 | 931 | 26 | 5464 | 168.7 | 767 | 1998 | 2005-10 | ABAND 2005
KNELLER | GLAUCONITIC A |  | 535 | 300001 | LIGHT-MEDIUM | 0 | 4.7 |  | 0.021 |  | 0.1 |  |  |  | 0.1 |  | 0.1 | 0 | 3 |  | 1.2 | 0.2 | 0.31 | 0.95 | 61 | 870.5 | 54 | 9356 | -527.4 | 1278.1 | 1994 | 1996-06 | GPP
KLESKUN | DUNVEGAN B |  | 537 | 192002 | HEAVY | 0 | 21.2 |  | 0.019 |  | 0.4 |  |  |  | 0.4 |  | 0.4 | 0 | 4 |  | 5.55 | 0.19 | 0.47 | 0.95 | 24 | 963 | 28 | 7282 |  | 824.5 | 2005 | 2020-12 | ABAND 2020
KLESKUN | DUNVEGAN C |  | 537 | 192003 | LIGHT-MEDIUM | 0 | 12.9 |  | 0.015 |  | 0.2 |  |  |  | 0.2 |  | 0.2 | 0 | 4 |  | 3.6 | 0.19 | 0.48 | 0.91 | 44 | 862 | 28 | 5933 |  | 818.7 | 2006 | 2008-09 | ABAND 2013
KLESKUN | BEAVERHILL LAKE A | PRIMARY | 537 | 744001 | LIGHT-MEDIUM | 0 |  | 84.8 | 0.1 |  |  | 8.5 |  |  |  | 8.5 |  |  |  | 32 | 6.4 | 0.08 | 0.25 | 0.69 |  |  | 94 | 32511 |  | 3095 |  | 2019-05
KLESKUN | BEAVERHILL LAKE A | TOTAL | 537 | 744001 | LIGHT-MEDIUM | 0 | 2713.5 |  |  |  | 665.7 |  | 525.7 |  | 1191.4 |  | 990.1 | 201.3 | 515 | [5 empty] | 135 | 834 | 97 | 32511 | -2439.8 | 3095 | 2002 | 2019-05
KLESKUN | BEAVERHILL LAKE A | WATER FLOOD | 537 | 744001 | LIGHT-MEDIUM | 20 |  | 2628.7 | 0.25 | 0.2 |  | 657.2 |  | 525.7 |  | 1182.9 |  |  |  | 483 | 7.31 | 0.13 | 0.17 | 0.69 |  |  | 94 | 32511 |  | 3095 |  | 2019-05 | GPP
KLESKUN | BEAVERHILL LAKE D |  | 537 | 744004 | LIGHT-MEDIUM | 0 | 12.1 |  | 0.05 |  | 0.6 |  |  |  | 0.6 |  | 0.6 | 0 | 12 |  | 1.5 | 0.15 | 0.35 | 0.69 | 145 | 835 | 97 | 32856 |  | 3096.3 | 2002 | 2007-07 | ABAND 2007
KLESKUN | BEAVERHILL LAKE E |  | 537 | 744005 | LIGHT-MEDIUM | 0 | 2.1 |  | 0.048 |  | 0.1 |  |  |  | 0.1 |  | 0.1 | 0 | 1 |  | 4.1 | 0.13 | 0.43 | 0.69 | 145 | 835 | 97 | 30241 |  | 3094.1 | 2006 | 2010-09 | ABAND 2010
KLESKUN | BEAVERHILL LAKE F |  | 537 | 744006 | LIGHT-MEDIUM | 0 | 7.7 |  | 0.02 |  | 0.2 |  |  |  | 0.2 |  | 0.2 | 0 | 4 |  | 5.2 | 0.11 | 0.51 | 0.69 | 145 | 838 | 98 | 32916 |  | 3217.5 | 1981 | 2013-12 | GPP
KLESKUN | GRANITE WASH B |  | 537 | 797502 | LIGHT-MEDIUM | 0 | 3.6 |  | 0.06 |  | 0.2 |  |  |  | 0.2 |  | 0.2 | 0 | 4 |  | 2 | 0.15 | 0.52 | 0.62 | 193 | 838 | 100 | 29530 |  | 3112.2 | 2007 | 2013-07 | ABAND 2009
LACOMBE | GLAUCONITIC C |  | 541 | 300003 | LIGHT-MEDIUM | 0 | 19.4 |  | 0.07 |  | 1.4 |  |  |  | 1.4 |  | 1.1 | 0.3 | 16 |  | 1.6 | 0.11 | 0.2 | 0.86 | 60 | 855 | 52 | 10090 |  | 1704.2 | 1999 | 2008-12 | GPP
LACOMBE | ELLERSLIE J |  | 541 | 336010 | LIGHT-MEDIUM | 0 | 7.8 |  | 0.013 |  | 0.1 |  |  |  | 0.1 |  | 0.1 | 0 | 2 |  | 4.5 | 0.18 | 0.49 | 0.94 | 16 | 855 | 52 | 5400 |  | 1703 | 1981 | 2008-10 | GPP
LACOMBE | ELLERSLIE K |  | 541 | 336011 | LIGHT-MEDIUM | 0 | 124.9 |  | 0.03 |  | 3.7 |  |  |  | 3.7 |  | 0.5 | 3.2 | 32 |  | 5.7 | 0.11 | 0.25 | 0.83 | 69 | 872 | 70 | 13234 |  | 1738.9 | 1996 | 2011-12 | GPP
LACOMBE | NISKU A |  | 541 | 696001 | LIGHT-MEDIUM | 0 | 113 |  | 0.119 |  | 13.4 |  |  |  | 13.4 |  | 13.5 | -0.1 | 64 |  | 6.18 | 0.06 | 0.32 | 0.7 | 106 | 819 | 70 | 15899 | -1071.4 | 1993.7 | 1958 | 1978-12 | ABAND 1989
LACOMBE | NISKU B |  | 541 | 696002 | LIGHT-MEDIUM | 0 | 75.5 |  | 0.089 |  | 6.7 |  |  |  | 6.7 |  | 6.7 | 0 | 64 |  | 4.2 | 0.055 | 0.3 | 0.73 | 105 | 810 | 73 | 16657 | -1062.3 | 1982 | 1982 | 1999-06 | ABAND 1999
LACOMBE | NISKU C |  | 541 | 696003 | LIGHT-MEDIUM | 0 | 264.8 |  | 0.388 |  | 102.7 |  |  |  | 102.7 |  | 98.7 | 4 | 192 |  | 3.05 | 0.076 | 0.15 | 0.7 | 143 | 822 | 67 | 16894 | -1063.1 | 1973.2 | 1977 | 2008-12 | GPP
LACOMBE | NISKU D |  | 541 | 696004 | LIGHT-MEDIUM | 0 | 253.9 |  | 0.131 |  | 33.3 |  |  |  | 33.3 |  | 33.1 | 0.2 | 100 |  | 4.7 | 0.1 | 0.26 | 0.73 | 110 | 825 | 74 | 17691 | -1096 | 2063.3 | 1986 | 2012-11 | GPP
LACOMBE | NISKU E |  | 541 | 696005 | LIGHT-MEDIUM | 0 | 49.8 |  | 0.231 |  | 11.5 |  |  |  | 11.5 |  | 11.5 | 0 | 64 |  | 2.3 | 0.06 | 0.17 | 0.68 | 143 | 823 | 67 | 18212 | -1096.4 | 2057.3 | 1988 | 1999-06 | GPP
LACOMBE | NISKU F |  | 541 | 696006 | LIGHT-MEDIUM | 0 | 5.2 |  | 0.019 |  | 0.1 |  |  |  | 0.1 |  | 0.1 | 0 | 2 |  | 5 | 0.09 | 0.18 | 0.7 | 130 | 810 | 77 | 9590 | -1099.7 | 2052.4 | 1988 | 1989-03 | ABAND 1991
LACOMBE | NISKU G |  | 541 | 696007 | LIGHT-MEDIUM | 0 | 50.5 |  | 0.087 |  | 4.4 |  |  |  | 4.4 |  | 4.4 | 0 | 16 |  | 5.2 | 0.1 | 0.19 | 0.75 | 117 | 809 | 78 | 16683 | -1096.4 | 2069.7 | 1989 | 1999-06 | ABAND 1999
LACOMBE | NISKU H |  | 541 | 696008 | LIGHT-MEDIUM | 0 | 51.7 |  | 0.052 |  | 2.7 |  |  |  | 2.7 |  | 2.7 | 0 | 65 |  | 2.44 | 0.059 | 0.2 | 0.69 | 106 | 805 | 70 | 15327 | -1084.2 | 2025.1 | 1962 | 1975-12 | ABAND 1970
LACOMBE | DUVERNAY A |  | 541 | 728001 | LIGHT-MEDIUM | 0 | 1057.1 |  | 0.08 |  | 84.6 |  |  |  | 84.6 |  | 22.4 | 62.2 | 128 |  | 31 | 0.04 | 0.1 | 0.74 | 118 | 816 | 80 | 15898 | -1381.6 | 2237.6 | 2022 | 2022-12 | GPP
LACOMBE | DUVERNAY B |  | 541 | 728002 | LIGHT-MEDIUM | 0 | 1057.1 |  | 0.08 |  | 84.6 |  |  |  | 84.6 |  | 21.1 | 63.5 | 128 |  | 31 | 0.04 | 0.1 | 0.74 | 117 | 816 | 80 | 15785 | -1373.1 | 2229.7 | 2022 | 2022-12 | GPP
LACOMBE | DUVERNAY C |  | 541 | 728003 | LIGHT-MEDIUM | 0 | 1057.1 |  | 0.08 |  | 84.6 |  |  |  | 84.6 |  | 18.9 | 65.7 | 128 |  | 31 | 0.04 | 0.1 | 0.74 | 118 | 816 | 80 | 15898 | -1377.8 | 2234.2 | 2022 | 2022-12 | GPP
LARNE | SLAVE POINT KK |  | 545 | 758037 | LIGHT-MEDIUM | 0 | 9.1 |  | 0.01 |  | 0.1 |  |  |  | 0.1 |  | 0.1 | 0 | 2 |  | 10 | 0.07 | 0.25 | 0.87 | 50 | 883 | 57 | 10350 |  | 1128.3 | 2004 | 2008-12 | GPP
LARNE | MUSKEG B |  | 545 | 768502 | LIGHT-MEDIUM | 0 | 144.8 |  | 0.063 |  | 9.1 |  |  |  | 9.1 |  | 9.1 | 0 | 35 |  | 17.68 | 0.04 | 0.35 | 0.9 | 35 | 897.9 | 64 | 13634 | -1058.9 | 1407.3 | 1972 | 1980-11 | ABAND 1988
LARNE | MUSKEG L |  | 545 | 768512 | LIGHT-MEDIUM | 0 | 35.7 |  | 0.255 |  | 9.1 |  |  |  | 9.1 |  |  | 9.1 | 128 |  | 0.9 | 0.05 | 0.27 | 0.85 | 62 | 847 | 51 | 9950 |  | 1391.6 | 1972 | 2013-07 | ABAND 1988
LARNE | KEG RIVER B |  | 545 | 772102 | LIGHT-MEDIUM | 0 | 340 |  | 0.07 |  | 23.8 |  |  |  | 23.8 |  | 24 | -0.2 | 17 |  | 37.45 | 0.075 | 0.2 | 0.89 | 37 | 897.9 | 61 | 13372 | -1050 | 1415.6 | 1968 | 1996-06 | ABAND 2010
LARNE | KEG RIVER C |  | 545 | 772103 | LIGHT-MEDIUM | 0 | 424.1 |  | 0.182 |  | 77.2 |  |  |  | 77.2 |  | 77.4 | -0.2 | 10 |  | 58.21 | 0.092 | 0.1 | 0.88 | 46 | 897.9 | 61 | 13587 | -1052 | 1426.8 | 1968 | 2000-07 | ABAND 2000
LARNE | KEG RIVER D |  | 545 | 772104 | LIGHT-MEDIUM | 0 | 184.7 |  | 0.43 |  | 79.4 |  |  |  | 79.4 |  | 79.5 | -0.1 | 4 |  | 75.5 | 0.089 | 0.21 | 0.87 | 38 | 875.7 | 70 | 13658 | -1066.8 | 1464.3 | 1968 | 2010-06 | ABAND 2010
LARNE | KEG RIVER E |  | 545 | 772105 | LIGHT-MEDIUM | 0 | 334.5 |  | 0.318 |  | 106.4 |  |  |  | 106.4 |  | 102.8 | 3.6 | 17 |  | 39.93 | 0.07 | 0.2 | 0.88 | 31 | 875.7 | 72 | 13996 | -1033.8 | 1423.8 | 1968 | 2008-12 | GPP
LARNE | KEG RIVER F |  | 545 | 772106 | LIGHT-MEDIUM | 0 | 124.6 |  | 0.086 |  | 10.7 |  |  |  | 10.7 |  | 10.7 | 0 | 21 |  | 29.75 | 0.032 | 0.3 | 0.89 | 37 | 892.2 | 61 | 10039 | -960.9 | 1409.3 | 1969 | 1988-12 | ABAND 1997
LARNE | KEG RIVER G |  | 545 | 772107 | LIGHT-MEDIUM | 0 | 285.6 |  | 0.154 |  | 44 |  |  |  | 44 |  | 44 | 0 | 13 |  | 47.61 | 0.061 | 0.15 | 0.89 | 35 | 897.9 | 63 | 13228 | -1051.9 | 1410 | 1969 | 1993-10 | ABAND 1993
LARNE | KEG RIVER H |  | 545 | 772108 | LIGHT-MEDIUM | 0 | 413 |  | 0.029 |  | 12 |  |  |  | 12 |  | 11.8 | 0.2 | 14 |  | 56.93 | 0.071 | 0.18 | 0.89 | 27 | 886.6 | 62 | 13117 | -1055.1 | 1417.5 | 1971 | 1988-12 | ABAND 1990
LARNE | KEG RIVER I |  | 545 | 772109 | LIGHT-MEDIUM | 0 | 478 |  | 0.041 |  | 19.6 |  |  |  | 19.6 |  | 19.6 | 0 | 13 |  | 47.37 | 0.098 | 0.1 | 0.88 | 39 | 881.1 | 62 | 13082 | -1056.2 | 1408.9 | 1971 | 1981-12 | ABAND 1993
LARNE | KEG RIVER J |  | 545 | 772110 | LIGHT-MEDIUM | 0 | 510 |  | 0.015 |  | 7.7 |  |  |  | 7.7 |  | 7.7 | 0 | 15 |  | 41.04 | 0.107 | 0.13 | 0.89 | 35 | 886.6 | 61 | 12379 | -1054.7 | 1421 | 1971 | 1983-12
LARNE | KEG RIVER K |  | 545 | 772111 | LIGHT-MEDIUM | 0 | 397 |  | 0.138 |  | 54.8 |  |  |  | 54.8 |  | 54.9 | -0.1 | 13 |  | 49.85 | 0.083 | 0.18 | 0.9 | 35 | 886.6 | 61 | 13259 | -1054 | 1408 | 1971 | 1999-06 | ABAND 1998
LARNE | KEG RIVER L |  | 545 | 772112 | LIGHT-MEDIUM | 0 | 292.1 |  | 0.032 |  | 9.3 |  |  |  | 9.3 |  | 9.4 | -0.1 | 11 |  | 58.61 | 0.066 | 0.22 | 0.88 | 43 | 886.6 | 50 | 12655 | -1093.5 | 1444.3 | 1971 | 1986-12 | ABAND 1990
LARNE | KEG RIVER M |  | 545 | 772113 | LIGHT-MEDIUM | 0 | 280.8 |  | 0.029 |  | 8.1 |  |  |  | 8.1 |  | 8 | 0.1 | 12 |  | 38.6 | 0.084 | 0.18 | 0.88 | 35 | 892.2 | 64 | 10056 | -1062.2 | 1412.5 | 1972 | 1984-12 | ABAND 1998
LARNE | KEG RIVER N |  | 545 | 772114 | LIGHT-MEDIUM | 0 | 238 |  | 0.061 |  | 14.5 |  |  |  | 14.5 |  | 14.5 | 0 | 27 |  | 22.77 | 0.055 | 0.2 | 0.88 | 33 | 892.2 | 54 | 9974 | -1047.3 | 1396.9 | 1971 | 1981-12 | ABAND 1989
LARNE | KEG RIVER O |  | 545 | 772115 | HEAVY | 0 | 137.6 |  | 0.195 |  | 26.8 |  |  |  | 26.8 |  | 26.9 | -0.1 | 7 |  | 40.14 | 0.064 | 0.15 | 0.9 | 31 | 903.7 | 64 | 14991 | -1058 | 1405.6 | 1971 | 1986-12 | ABAND 2000
LARNE | KEG RIVER P |  | 545 | 772116 | HEAVY | 0 | 342.4 |  | 0.041 |  | 14 |  |  |  | 14 |  | 13.9 | 0.1 | 16 |  | 38.1 | 0.078 | 0.2 | 0.9 | 35 | 909.5 | 70 | 12517 | -1060.6 | 1410.5 | 1972 | 1980-11 | ABAND 1988
LARNE | KEG RIVER Q |  | 545 | 772117 | HEAVY | 0 | 157.3 |  | 0.068 |  | 10.7 |  |  |  | 10.7 |  | 10.6 | 0.1 | 14 |  | 17.98 | 0.078 | 0.11 | 0.9 | 27 | 903.7 | 63 | 13448 | -1062.7 | 1411.6 | 1971 | 1981-12 | ABAND 1982
LARNE | KEG RIVER R |  | 545 | 772118 | LIGHT-MEDIUM | 0 | 158.5 |  | 0.191 |  | 30.3 |  |  |  | 30.3 |  | 30.4 | -0.1 | 25 |  | 18.17 | 0.049 | 0.2 | 0.89 | 45 | 881.1 | 62 | 13582 | -1064.4 | 1413.4 | 1969 | 1993-03 | ABAND 1992
LARNE | KEG RIVER S |  | 545 | 772119 | LIGHT-MEDIUM | 0 | 342.9 |  | 0.043 |  | 14.7 |  |  |  | 14.7 |  | 14.8 | -0.1 | 16 |  | 57.33 | 0.07 | 0.4 | 0.89 | 22 | 869 | 80 | 13720 | -1057.7 | 1445.5 | 1982 | 1996-06 | ABAND 2002
LARNE | KEG RIVER T |  | 545 | 772120 | HEAVY | 0 | 275.6 |  | 0.011 |  | 3 |  |  |  | 3 |  | 2.9 | 0.1 | 16 |  | 43.5 | 0.06 | 0.25 | 0.88 | 38 | 920 | 61 | 10077 | -1062 | 1416.6 | 1983 | 1988-12 | ABAND 1986
LARNE | KEG RIVER U |  | 545 | 772121 | HEAVY | 0 | 168 |  | 0.031 |  | 5.2 |  |  |  | 5.2 |  | 5.2 | 0 | 19 |  | 23.1 | 0.05 | 0.13 | 0.88 | 38 | 909 | 61 | 12979 | -1060.7 | 1408.5 | 1983 | 1988-12 | ABAND 1991
LARNE | KEG RIVER V |  | 545 | 772122 | LIGHT-MEDIUM | 0 | 233.4 |  | 0.057 |  | 13.3 |  |  |  | 13.3 |  | 13.2 | 0.1 | 6 |  | 51.7 | 0.114 | 0.25 | 0.88 | 38 | 894 | 61 | 12465 | -1052.2 | 1408.3 | 1983 | 1999-06 | ABAND 1999
LARNE | KEG RIVER W |  | 545 | 772123 | HEAVY | 0 | 272.1 |  | 0.013 |  | 3.5 |  |  |  | 3.5 |  | 3.4 | 0.1 | 14 |  | 25.1 | 0.1 | 0.12 | 0.88 | 47 | 919 | 62 | 13325 | -1056.9 | 1408.9 | 1984 | 1992-10 | ABAND 1998
LARNE | KEG RIVER X |  | 545 | 772124 | LIGHT-MEDIUM | 0 | 79.3 |  | 0.057 |  | 4.5 |  |  |  | 4.5 |  | 4.5 | 0 | 12 |  | 19.5 | 0.05 | 0.23 | 0.88 | 43 | 884 | 48 | 13133 | -1037.4 | 1415.2 | 1972 | 1985-12 | ABAND 2009
LARNE | KEG RIVER Y |  | 545 | 772125 | LIGHT-MEDIUM | 0 | 92.9 |  | 0.025 |  | 2.3 |  |  |  | 2.3 |  | 2.3 | 0 | 16 |  | 11 | 0.075 | 0.2 | 0.88 | 32 | 889 | 72 | 13500 | -1037.5 | 1426.5 | 1985 | 1989-12
LARNE | KEG RIVER Z |  | 545 | 772126 | LIGHT-MEDIUM | 0 | 137.1 |  | 0.143 |  | 19.6 |  |  |  | 19.6 |  | 19.6 | 0 | 12 |  | 28.01 | 0.06 | 0.2 | 0.85 | 54 | 880 | 59 | 12722 | -1092.6 | 1445.8 | 1985 | 2021-12 | ABAND 2021
LARNE | KEG RIVER AA |  | 545 | 772127 | HEAVY | 0 | 100 |  | 0.017 |  | 1.7 |  |  |  | 1.7 |  | 1.7 | 0 | 16 |  | 18.14 | 0.045 | 0.13 | 0.88 | 35 | 900 | 54 | 12746 | -1036.5 | 1401 | 1985 | 1992-09 | ABAND 1992
LARNE | KEG RIVER BB |  | 545 | 772128 | HEAVY | 0 | 80.3 |  | 0.036 |  | 2.9 |  |  |  | 2.9 |  | 2.9 | 0 | 16 |  | 19 | 0.04 | 0.25 | 0.88 | 35 | 917 | 57 | 11796 | -1034.4 | 1407.5 | 1985 | 1992-09 | ABAND 1992
LARNE | KEG RIVER CC |  | 545 | 772129 | LIGHT-MEDIUM | 0 | 120 |  | 0.093 |  | 11.2 |  |  |  | 11.2 |  | 11.2 | 0 | 13 |  | 17.63 | 0.07 | 0.15 | 0.88 | 37 | 894 | 62 | 13361 | -1081.5 | 1431.3 | 1985 | 1996-06 | ABAND 2011
LARNE | KEG RIVER DD |  | 545 | 772130 | LIGHT-MEDIUM | 0 | 235 |  | 0.033 |  | 7.8 |  |  |  | 7.8 |  | 7.8 | 0 | 14 |  | 29.77 | 0.072 | 0.11 | 0.88 | 35 | 898 | 79 | 12512 | -1038.7 | 1394 | 1985 | 1996-06 | ABAND 1997
LARNE | KEG RIVER EE |  | 545 | 772131 | LIGHT-MEDIUM | 0 | 95 |  | 0.118 |  | 11.2 |  |  |  | 11.2 |  | 11.2 | 0 | 16 |  | 19.84 | 0.04 | 0.15 | 0.88 | 32 | 878 | 65 | 13387 | -1026.4 | 1418 | 1985 | 1995-11 | ABAND 1995
LARNE | KEG RIVER FF |  | 545 | 772132 | LIGHT-MEDIUM | 0 | 32.3 |  | 0.127 |  | 4.1 |  |  |  | 4.1 |  | 4.1 | 0 | 6 |  | 16 | 0.045 | 0.15 | 0.88 | 35 | 804 | 63 | 11677 | -1023 | 1407 | 1985 | 2018-03 | ABAND 2018
LARNE | KEG RIVER GG |  | 545 | 772133 | HEAVY | 0 | 33.9 |  | 0.139 |  | 4.7 |  |  |  | 4.7 |  | 4.7 | 0 | 16 |  | 14.88 | 0.021 | 0.23 | 0.88 | 35 | 907 | 63 | 12448 | -1027.4 | 1407.5 | 1986 | 1998-06 | ABAND 1993
LARNE | KEG RIVER HH |  | 545 | 772134 | LIGHT-MEDIUM | 0 | 150 |  | 0.151 |  | 22.7 |  |  |  | 22.7 |  | 22.6 | 0.1 | 30 |  | 20.21 | 0.037 | 0.24 | 0.88 | 35 | 892 | 63 | 12883 | -1033.1 | 1400.8 | 1986 | 1999-06 | ABAND 1999
LARNE | KEG RIVER II |  | 545 | 772135 | LIGHT-MEDIUM | 0 | 51.5 |  | 0.023 |  | 1.2 |  |  |  | 1.2 |  | 1.2 | 0 | 16 |  | 30 | 0.02 | 0.39 | 0.88 | 35 | 891 | 63 | 13728 | -1049.8 | 1409 | 1986 | 1989-12 | ABAND 2000
LARNE | KEG RIVER JJ |  | 545 | 772136 | LIGHT-MEDIUM | 0 | 74.4 |  | 0.06 |  | 4.5 |  |  |  | 4.5 |  | 4.5 | 0 | 16 |  | 16.51 | 0.04 | 0.2 | 0.88 | 35 | 899 | 63 | 13049 | -1028.4 | 1400.3 | 1986 | 1992-09 | ABAND 1992
LARNE | KEG RIVER KK |  | 545 | 772137 | LIGHT-MEDIUM | 0 | 27.5 |  | 0.131 |  | 3.6 |  |  |  | 3.6 |  | 3.6 | 0 | 16 |  | 12 | 0.025 | 0.35 | 0.88 | 35 | 881 | 77 | 13126 | -1030.6 | 1416 | 1986 | 1996-06 | ABAND 2003
LARNE | KEG RIVER LL |  | 545 | 772138 | LIGHT-MEDIUM | 0 | 208.5 |  | 0.091 |  | 19 |  |  |  | 19 |  | 19.1 | -0.1 | 8 |  | 53.2 | 0.064 | 0.13 | 0.88 | 47 | 893 | 62 | 12689 | -1087.4 | 1434.8 | 1987 | 1999-06 | ABAND 2001
LARNE | KEG RIVER MM |  | 545 | 772139 | LIGHT-MEDIUM | 0 | 53 |  | 0.142 |  | 7.5 |  |  |  | 7.5 |  | 7.5 | 0 | 16 |  | 17.3 | 0.029 | 0.25 | 0.88 | 47 | 860 | 62 | 13418 | -1084.8 | 1432.6 | 1987 | 1999-06 | ABAND 1997
LARNE | KEG RIVER NN |  | 545 | 772140 | LIGHT-MEDIUM | 0 | 104.6 |  | 0.088 |  | 9.2 |  |  |  | 9.2 |  | 9.2 | 0 | 16 |  | 17 | 0.056 | 0.22 | 0.88 | 47 | 892 | 62 | 10126 | -1076.4 | 1426.1 | 1987 | 2002-05 | ABAND 2002
LARNE | KEG RIVER OO |  | 545 | 772141 | LIGHT-MEDIUM | 0 | 354.5 |  | 0.076 |  | 26.9 |  |  |  | 26.9 |  | 26.8 | 0.1 | 24 |  | 25.9 | 0.08 | 0.19 | 0.88 | 47 | 893 | 62 | 13141 | -1052.9 | 1409.5 | 1991 | 2007-12 | GPP
LARNE | KEG RIVER PP |  | 545 | 772142 | LIGHT-MEDIUM | 0 | 124.7 |  | 0.108 |  | 13.5 |  |  |  | 13.5 |  | 13.5 | 0 | 16 |  | 29 | 0.04 | 0.2 | 0.84 | 52 | 855 | 68 | 10060 | -1038.3 | 1413.3 | 1994 | 1999-07 | ABAND 1999
LARNE | KEG RIVER QQ |  | 545 | 772143 | LIGHT-MEDIUM | 0 | 213.8 |  | 0.09 |  | 19.2 |  |  |  | 19.2 |  | 19 | 0.2 | 16 |  | 32 | 0.06 | 0.2 | 0.87 | 32 | 875 | 72 | 10078 | -1042.3 | 1416.7 | 1994 | 2009-12 | GPP
LARNE | KEG RIVER SS |  | 545 | 772145 | LIGHT-MEDIUM | 0 | 89.4 |  | 0.106 |  | 9.5 |  |  |  | 9.5 |  | 9.5 | 0 | 8 |  | 16.5 | 0.1 | 0.23 | 0.88 | 33 | 881 | 69 | 10079 | -1032.3 | 1417 | 1994 | 1998-11 | ABAND 1999
LARNE | KEG RIVER TT |  | 545 | 772146 | LIGHT-MEDIUM | 0 | 17.7 |  | 0.614 |  | 10.9 |  |  |  | 10.9 |  | 10.9 | 0 | 4 |  | 24 | 0.03 | 0.3 | 0.88 | 38 | 893 | 61 | 13516 | -1083 | 1431 | 1996 | 2006-12 | GPP
LARNE | KEG RIVER UU |  | 545 | 772147 | LIGHT-MEDIUM | 0 | 25.1 |  | 0.1 |  | 2.5 |  |  |  | 2.5 |  | 2.5 | 0 | 8 |  | 17 | 0.03 | 0.3 | 0.88 | 38 | 893 | 61 | 11914 | -1073.1 | 1422 | 1996 | 1998-11 | ABAND 2011
LARNE | KEG RIVER VV |  | 545 | 772148 | LIGHT-MEDIUM | 0 | 46.6 |  | 0.097 |  | 4.5 |  |  |  | 4.5 |  | 4.5 | 0 | 16 |  | 13.8 | 0.03 | 0.2 | 0.88 | 38 | 893 | 61 | 10538 | -1019 | 1411.1 | 1996 | 1999-06 | ABAND 2010
LARNE | KEG RIVER WW |  | 545 | 772149 | LIGHT-MEDIUM | 0 | 90.6 |  | 0.2 |  | 18.1 |  |  |  | 18.1 |  | 17.1 | 1 | 32 |  | 16 | 0.03 | 0.33 | 0.88 | 38 | 893 | 61 | 12727 | -1067.4 | 1416.9 | 1998 | 2003-06 | GPP
LARNE | KEG RIVER XX |  | 545 | 772150 | LIGHT-MEDIUM | 0 | 40 |  | 0.12 |  | 4.8 |  |  |  | 4.8 |  | 4.8 | 0 | 2 |  | 28.8 | 0.1 | 0.21 | 0.88 | 38 | 877 | 61 | 13209 | -1035.9 | 1425.1 | 2002 | 2018-10 | ABAND 2018
LARNE | KEG RIVER ZZ |  | 545 | 772152 | LIGHT-MEDIUM | 0 | 28.5 |  | 0.171 |  | 4.9 |  |  |  | 4.9 |  | 4.9 | 0 | 4 |  | 19.5 | 0.05 | 0.18 | 0.89 | 32 | 875 | 72 | 10162 | -1024 | 1411.8 | 1983 | 2009-08 | ABAND 2009
LARNE | KEG RIVER AAA |  | 545 | 772201 | LIGHT-MEDIUM | 0 | 66.4 |  | 0.169 |  | 11.2 |  |  |  | 11.2 |  | 10.5 | 0.7 | 8 |  | 23 | 0.05 | 0.18 | 0.88 | 38 | 894 | 61 | 13330 | -1060.4 | 1408.5 | 2003 | 2011-12 | GPP
LARNE | KEG RIVER EEE |  | 545 | 772205 | LIGHT-MEDIUM | 0 | 82.7 |  | 0.088 |  | 7.3 |  |  |  | 7.3 |  | 7.3 | 0 | 6 |  | 18 | 0.1 | 0.13 | 0.88 | 38 | 894 | 61 | 12293 | -1049.7 | 1401.9 | 2003 | 2008-04 | ABAND 2008
LARNE | KEG RIVER FFF |  | 545 | 772206 | LIGHT-MEDIUM | 0 | 28 |  | 0.01 |  | 0.3 |  |  |  | 0.3 |  | 0.3 | 0 | 2 |  | 24 | 0.08 | 0.17 | 0.88 | 35 | 898 | 63 | 13096 | -1062.8 | 1412.5 | 2003 | 2004-01 | ABAND 2003
LARNE | KEG RIVER JJJ |  | 545 | 772210 | LIGHT-MEDIUM | 0 | 467 |  | 0.05 |  | 23.4 |  |  |  | 23.4 |  | 20.7 | 2.7 | 16 |  | 20.1 | 0.22 | 0.25 | 0.88 | 38 | 894 | 61 | 13034 | -1034.7 | 1421.7 | 2003 | 2015-12-A | GPP
LARNE | KEG RIVER KKK |  | 545 | 772211 | LIGHT-MEDIUM | 0 | 56 |  | 0.118 |  | 6.6 |  |  |  | 6.6 |  | 6.6 | 0 | 8 |  | 17 | 0.06 | 0.22 | 0.88 | 35 | 898 | 63 | 13194 | -1026.9 | 1411.4 | 2003 | 2012-11 | GPP
LARNE | KEG RIVER LLL |  | 545 | 772212 | LIGHT-MEDIUM | 0 | 84.5 |  | 0.033 |  | 2.8 |  |  |  | 2.8 |  | 2.8 | 0 | 8 |  | 19 | 0.08 | 0.21 | 0.88 | 35 | 898 | 63 | 12836 | -1034.3 | 1403.5 | 2003 | 2008-01 | ABAND 2008
LARNE | KEG RIVER MMM |  | 545 | 772213 | HEAVY | 0 | 63.8 |  | 0.108 |  | 6.9 |  |  |  | 6.9 |  | 6.9 | 0 | 9 |  | 11.2 | 0.08 | 0.14 | 0.92 | 25 | 917 | 63 | 12914 | -1069.4 | 1416.3 | 2004 | 2006-11 | ABAND 2006
LARNE | KEG RIVER NNN |  | 545 | 772214 | LIGHT-MEDIUM | 0 | 127.1 |  | 0.136 |  | 17.3 |  |  |  | 17.3 |  | 15.3 | 2 | 8 |  | 21.8 | 0.09 | 0.11 | 0.91 | 35 | 890 | 64 | 10009 | -1053.4 | 1403.5 | 2004 | 2014-06 | GPP
LARNE | KEG RIVER OOO |  | 545 | 772215 | HEAVY | 0 | 88.2 |  | 0.051 |  | 4.5 |  |  |  | 4.5 |  | 4.5 | 0 | 8 |  | 17.8 | 0.08 | 0.12 | 0.88 | 26 | 912 | 65 | 13315 | -1068.8 | 1416.4 | 2003 | 2008-12 | ABAND 2009
LARNE | KEG RIVER PPP |  | 545 | 772216 | LIGHT-MEDIUM | 0 | 42.5 |  | 0.052 |  | 2.2 |  |  |  | 2.2 |  | 2.2 | 0 | 8 |  | 8.5 | 0.08 | 0.15 | 0.92 | 38 | 894 | 61 | 11735 | -1066.4 | 1413.5 | 2004 | 2010-10 | ABAND 2010
LARNE | KEG RIVER RRR |  | 545 | 772218 | HEAVY | 0 | 17.4 |  | 0.195 |  | 3.4 |  |  |  | 3.4 |  | 3.2 | 0.2 | 4 |  | 9.5 | 0.06 | 0.16 | 0.91 | 27 | 906 | 62 | 9533 | -1063.8 | 1413.1 | 2004 | 2009-12 | GPP
LARNE | KEG RIVER SSS |  | 545 | 772219 | LIGHT-MEDIUM | 0 | 35.1 |  | 0.067 |  | 2.4 |  |  |  | 2.4 |  | 2.3 | 0.1 | 4 |  | 13.5 | 0.09 | 0.18 | 0.88 | 38 | 894 | 61 | 12303 |  | 1404.3 | 2007 | 2016-11 | GPP
LARNE | KEG RIVER UUU |  | 545 | 772221 | LIGHT-MEDIUM | 0 | 43.3 |  | 0.0971 |  | 4.2 |  |  |  | 4.2 |  | 4.2 | 0 | 10 |  | 21.5 | 0.03 | 0.22 | 0.86 | 51 | 801 | 70 | 13320 |  | 1413.5 | 1998 | 2014-07 | ABAND 2014
LARNE | COMMINGLED POOL 001 |  | 545 | 800160 | LIGHT-MEDIUM | 0 | 243.3 |  | 0.125 |  | 30.4 |  |  |  | 30.4 |  | 28.4 | 2 | 24 |  | 16 | 0.09 | 0.2 | 0.88 | 33 | 881 | 69 | 12424 | -1026.9 | 1303.6 | 1994 | 2013-11 | GPP
LARNE | COMMINGLED POOL 002 |  | 545 | 800260 | LIGHT-MEDIUM | 0 | 349.8 |  | 0.1 |  | 35 |  |  |  | 35 |  | 34 | 1 | 12 |  | 51.9 | 0.078 | 0.2 | 0.9 | 22 | 886.6 | 69 | 12501 | -1051.5 | 1301.1 | 1968 | 2005-12 | GPP
LARNE | COMMINGLED POOL 003 |  | 545 | 800360 | LIGHT-MEDIUM | 0 | 81.7 |  | 0.1 |  | 8.2 |  |  |  | 8.2 |  | 4.7 | 3.5 | 4 |  | 39 | 0.07 | 0.15 | 0.88 | 32 | 875 | 72 | 12322 | -1045.3 | 1269.2 | 2003 | 2004-04 | GPP
LARNE | COMMINGLED POOL 004 |  | 545 | 800460 | LIGHT-MEDIUM | 0 | 213.9 |  | 0.14 |  | 29.9 |  |  |  | 29.9 |  | 26.7 | 3.2 | 14 |  | 21.7 | 0.1 | 0.2 | 0.88 | 38 | 893 | 61 | 12877 | -1066 | 1382.9 | 2002 | 2018-12 | GPP
LARNE | COMMINGLED POOL 005 |  | 545 | 800560 | LIGHT-MEDIUM | 0 | 26.1 |  | 0.05 |  | 1.3 |  |  |  | 1.3 |  | 1.3 | 0 | 4 |  | 18.52 | 0.05 | 0.2 | 0.88 | 38 | 894 | 61 | 11820 | -1083.9 | 1408.1 | 2003 | 2004-09 | ABAND 2004
LARNE | COMMINGLED POOL 006 |  | 545 | 800660 | LIGHT-MEDIUM | 0 | 79 |  | 0.109 |  | 8.6 |  |  |  | 8.6 |  | 8.6 | 0 | 8 |  | 22 | 0.06 | 0.15 | 0.88 | 35 | 898 | 63 | 13358 | -1051 | 1397.8 | 2003 | 2012-07 | ABAND 2012
LARNE | COMMINGLED POOL 007 |  | 545 | 800760 | LIGHT-MEDIUM | 0 | 77.1 |  | 0.0597 |  | 4.6 |  |  |  | 4.6 |  | 4.6 | 0 | 4 |  | 33 | 0.08 | 0.17 | 0.88 | 38 | 894 | 61 | 13403 | -1042.1 | 1390.1 | 2003 | 2016-06 | ABAND 2016-06
LARNE | COMMINGLED POOL 008 |  | 545 | 800860 | LIGHT-MEDIUM | 0 | 115.4 |  | 0.017 |  | 2 |  |  |  | 2 |  | 2 | 0 | 3 |  | 43.9 | 0.12 | 0.17 | 0.88 | 38 | 894 | 61 | 13336 | -1083 | 1382 | 2003 | 2017-05 | ABAND 2017
LARNE | COMMINGLED POOL 009 |  | 545 | 800960 | LIGHT-MEDIUM | 0 | 46.4 |  | 0.123 |  | 5.7 |  |  |  | 5.7 |  | 5.7 | 0 | 8 |  | 9.8 | 0.08 | 0.16 | 0.88 | 35 | 889 | 65 | 14918 | -1054.2 | 1394.9 | 2003 | 2008-03 | ABAND 2008
LARNE | COMMINGLED POOL 010 |  | 545 | 801060 | LIGHT-MEDIUM | 0 | 63.9 |  | 0.1 |  | 6.4 |  |  |  | 6.4 |  | 4 | 2.4 | 8 |  | 18.9 | 0.06 | 0.2 | 0.88 | 32 | 875 | 72 | 11687 |  | 1402.3 | 2007 | 2007-09 | GPP
LARNE | COMMINGLED POOL 011 |  | 545 | 801160 | LIGHT-MEDIUM | 0 | 56.7 |  | 0.235 |  | 13.3 |  |  |  | 13.3 |  | 8.4 | 4.9 | 6 |  | 14.2 | 0.09 | 0.16 | 0.88 | 35 | 897 | 63 | 13267 | -1025.1 | 1390.5 | 2003 | 2007-10 | GPP
LA GLACE | NORDEGG A |  | 546 | 444001 | LIGHT-MEDIUM | 0 | 218.1 |  | 0.05 |  | 10.9 |  |  |  | 10.9 |  | 5.6 | 5.3 | 32 |  | 20 | 0.06 | 0.2 | 0.71 | 124 | 817 | 71 | 18000 |  | 1832.7 | 2013 | 2013-11 | GPP
LA GLACE | NORDEGG B |  | 546 | 444002 | LIGHT-MEDIUM | 0 | 290.3 |  | 0.08 |  | 23.2 |  |  |  | 23.2 |  | 15.1 | 8.1 | 48 |  | 15.6 | 0.07 | 0.22 | 0.71 | 135 | 827 | 71 | 17070 |  | 1847 | 2014 | 2014-12 | GPP
LA GLACE | CHARLIE LAKE B |  | 546 | 508002 | LIGHT-MEDIUM | 0 | 36.7 |  | 0.041 |  | 1.5 |  |  |  | 1.5 |  | 1.5 | 0 | 64 |  | 1.6 | 0.08 | 0.3 | 0.64 | 207 | 828 | 65 | 15399 | -1163 | 1947 | 1979 | 1990-12 | ABAND 1998
LA GLACE | CHARLIE LAKE I |  | 546 | 508009 | LIGHT-MEDIUM | 0 | 6.9 |  | 0.102 |  | 0.7 |  |  |  | 0.7 |  | 0.7 | 0 | 16 |  | 1.2 | 0.08 | 0.3 | 0.64 |  | 828 | 67 | 14440 |  |  |  | 2008-10 | GPP
LA GLACE | CHARLIE LAKE K |  | 546 | 508011 | LIGHT-MEDIUM | 0 | 564 |  | 0.1 |  | 56.4 |  |  |  | 56.4 |  | 34.7 | 21.7 | 256 |  | 3.45 | 0.099 | 0.14 | 0.75 | 112 | 836 | 71 | 16554 |  | 1947.9 | 2017 | 2022-08 | GPP
LA GLACE | CHARLIE LAKE L | WATER FLOOD | 546 | 508012 | LIGHT-MEDIUM | 20 | 1473.5 |  | 0.2 | 0.05 | 294.7 |  | 73.7 |  | 368.4 |  | 92.7 | 275.7 | 384 |  | 5.53 | 0.11 | 0.17 | 0.76 | 106 | 833 | 75 | 15772 |  | 1931.3 | 2019 | 2023-12 | GPP
LA GLACE | CHARLIE LAKE N |  | 546 | 508014 | LIGHT-MEDIUM | 0 | 10480.8 |  | 0.15 |  | 1572.1 |  |  |  | 1572.1 |  | 177.8 | 1394.3 | 5032 |  | 2.99 | 0.108 | 0.14 | 0.75 | 106 | 826 | 74 | 15823 | -1163.1 | 1922.8 | 2021 | 2023-12 | GPP
LA GLACE | BOUNDARY A |  | 546 | 510001 | LIGHT-MEDIUM | 0 | 293.8 |  | 0.22 |  | 64.6 |  |  |  | 64.6 |  | 61.8 | 2.8 | 128 |  | 2.4 | 0.15 | 0.15 | 0.75 | 126 | 825 | 74 | 21446 | -1171.7 | 1926.7 | 1959 | 2014-07 | GPP
LA GLACE | HALFWAY A |  | 546 | 516001 | LIGHT-MEDIUM | 0 | 2.7 |  | 0.037 |  | 0.1 |  |  |  | 0.1 |  | 0.1 | 0 | 16 |  | 0.5 | 0.055 | 0.13 | 0.71 | 129 | 798 | 73 | 15482 | -1188 | 1954.8 | 1988 | 1996-06 | ABAND 1999
LA GLACE | HALFWAY B |  | 546 | 516002 | LIGHT-MEDIUM | 0 | 17.8 |  | 0.438 |  | 7.8 |  |  |  | 7.8 |  | 7.7 | 0.1 | 8 |  | 3.4 | 0.16 | 0.32 | 0.6 | 187 | 808 | 71 | 15493 | -1187.7 | 1955.8 | 1994 | 2015-12
LA GLACE | HALFWAY D |  | 546 | 516004 | LIGHT-MEDIUM | 0 | 26.6 |  | 0.071 |  | 1.9 |  |  |  | 1.9 |  | 1.9 | 0 | 8 |  | 4 | 0.12 | 0.1 | 0.77 | 105 | 832 | 69 | 14069 | -1062.6 | 1822.5 | 1994 | 1999-06 | ABAND 2002
LA GLACE | HALFWAY E |  | 546 | 516005 | LIGHT-MEDIUM | 0 | 268.8 |  | 0.05 |  | 13.4 |  |  |  | 13.4 |  | 13.5 | -0.1 | 64 |  | 5.8 | 0.12 | 0.15 | 0.71 | 129 | 797 | 73 | 16029 | -1143.8 | 1876.3 | 1993 | 2014-05 | GPP
LA GLACE | HALFWAY F |  | 546 | 516006 | LIGHT-MEDIUM | 0 | 58.8 |  | 0.06 |  | 3.5 |  |  |  | 3.5 |  | 2 | 1.5 | 44 |  | 2.4 | 0.08 | 0.14 | 0.81 | 91 | 849 | 50 | 14279 | -1061.3 | 1842.2 | 1995 | 2014-07 | GPP
LA GLACE | HALFWAY I |  | 546 | 516009 | LIGHT-MEDIUM | 0 | 37 |  | 0.21 |  | 7.8 |  |  |  | 7.8 |  | 5.3 | 2.5 | 48 |  | 1.7 | 0.09 | 0.28 | 0.7 | 136 | 831 | 74 | 18039 | -1076.1 | 1924.7 | 2002 | 2013-12 | GPP
LA GLACE | MONTNEY A |  | 546 | 524001 | LIGHT-MEDIUM | 0 | 3661.8 |  | 0.15 |  | 549.3 |  |  |  | 549.3 |  | 370.6 | 178.7 | 846 |  | 10.22 | 0.099 | 0.38 | 0.69 | 136 | 831 | 74 | 18066 | -1392.9 | 2138.9 | 1993 | 2023-07 | GPP
LA GLACE | MONTNEY P |  | 546 | 524016 | LIGHT-MEDIUM | 0 | 270.7 |  | 0.007 |  | 1.9 |  |  |  | 1.9 |  | 2.1 | -0.2 | 32 |  | 23 | 0.09 | 0.39 | 0.67 | 162 | 803 | 77 | 18872 |  | 2180.3 | 1999 | 2016-07 | GPP
LA GLACE | MONTNEY Q |  | 546 | 524017 | LIGHT-MEDIUM | 0 | 512.6 |  | 0.03 |  | 15.4 |  |  |  | 15.4 |  | 8.7 | 6.7 | 64 |  | 53 | 0.03 | 0.31 | 0.73 | 122 | 827 | 75 | 17156 | -1271.7 | 2096.3 | 2019 | 2022-08 | GPP
LA GLACE | COMMINGLED POOL 003 |  | 546 | 800360 | LIGHT-MEDIUM | 0 | 339.9 |  | 0.05 |  | 17 |  |  |  | 17 |  | 16 | 1 | 64 |  | 8 | 0.11 | 0.15 | 0.71 | 132 | 846 | 76 | 18580 |  | 2155.5 | 2013 | 2013-11 | GPP
LATOR | CARDIUM B |  | 548 | 176002 | LIGHT-MEDIUM | 0 | 160.8 |  | 0.03 |  | 4.8 |  |  |  | 4.8 |  | 1.1 | 3.7 | 16 |  | 15.4 | 0.1 | 0.25 | 0.87 | 170 | 817 | 56 | 15065 |  | 2038.4 | 2019 | 2019-09 | GPP
LATOR | DUNVEGAN A |  | 548 | 192001 | LIGHT-MEDIUM | 0 | 4675.6 |  | 0.058 |  | 271.2 |  |  |  | 271.2 |  | 264.5 | 6.7 | 1126 |  | 4.78 | 0.17 | 0.3 | 0.73 | 119 | 850 | 67 | 16538 | -1104.1 | 2124.1 | 1956 | 2013-05 | GPP
LATOR | DUNVEGAN B |  | 548 | 192002 | LIGHT-MEDIUM | 0 | 46 |  | 0.03 |  | 1.4 |  |  |  | 1.4 |  | 1 | 0.4 | 16 |  | 6.73 | 0.091 | 0.3 | 0.67 | 200 | 830 | 82 | 19933 | -1202.1 | 2401.7 | 1979 | 2012-11 | GPP
LATOR | DUNVEGAN F |  | 548 | 192006 | LIGHT-MEDIUM | 0 | 146 |  | 0.042 |  | 6.1 |  |  |  | 6.1 |  | 5.8 | 0.3 | 32 |  | 6.1 | 0.12 | 0.18 | 0.76 | 108 | 850 | 72 | 14748 |  | 2237.9 | 2001 | 2016-10 | GPP
LATOR | DUNVEGAN L |  | 548 | 192012 | LIGHT-MEDIUM | 0 | 64 |  | 0.02 |  | 1.3 |  |  |  | 1.3 |  | 1.3 | 0 | 16 |  | 7 | 0.12 | 0.3 | 0.68 | 159 | 840 | 77 | 23185 |  | 2275 | 2009 | 2019-08 | GPP
LATOR | DUNVEGAN M |  | 548 | 192013 | LIGHT-MEDIUM | 0 | 68 |  | 0.05 |  | 3.4 |  |  |  | 3.4 |  | 0.5 | 2.9 | 32 |  | 4.5 | 0.11 | 0.35 | 0.66 | 169 | 795 | 71 | 18121 |  | 2268.7 | 2010 | 2012-06 | GPP
LATOR | DUNVEGAN N |  | 548 | 192014 | LIGHT-MEDIUM | 0 | 222 |  | 0.05 |  | 11.1 |  |  |  | 11.1 |  | 10.6 | 0.5 | 64 |  | 6 | 0.12 | 0.34 | 0.73 | 131 | 851 | 70 | 20423 |  | 3373.1 | 2011 | 2016-12 | GPP
LATOR | DUNVEGAN O |  | 548 | 192015 | LIGHT-MEDIUM | 0 | 450.1 |  | 0.1 |  | 45 |  |  |  | 45 |  | 36.6 | 8.4 | 128 |  | 6 | 0.12 | 0.34 | 0.74 | 119 | 848 | 67 | 22891 |  | 2429.7 | 2019 | 2019-07 | GPP
LATOR | MONTNEY A |  | 548 | 524001 | LIGHT-MEDIUM | 0 | 84.1 |  | 0.021 |  | 1.8 |  |  |  | 1.8 |  | 1.8 | 0 | 8 |  | 35.2 | 0.06 | 0.17 | 0.6 | 210 | 812 | 95 | 26486 |  | 3027.5 | 2011 | 2018-11 | GPP
LATOR | MONTNEY B |  | 548 | 524002 | LIGHT-MEDIUM | 0 | 717.5 |  | 0.05 |  | 35.9 |  |  |  | 35.9 |  | 13.7 | 22.2 | 64 |  | 37.7 | 0.06 | 0.16 | 0.59 | 210 | 782 | 103 | 22511 |  | 3061.5 | 2014 | 2017-12 | GPP
LATOR | BANFF A |  | 548 | 644001 | LIGHT-MEDIUM | 0 | 90.2 |  | 0.012 |  | 1.1 |  |  |  | 1.1 |  | 0.9 | 0.2 | 32 |  | 5.5 | 0.12 | 0.3 | 0.61 | 203 | 800 | 100 | 36677 |  | 3461.7 | 1999 | 2008-12 | GPP
LATOR | COMMINGLED POOL 001 |  | 548 | 800160 | LIGHT-MEDIUM | 0 | 37.8 |  | 0.153 |  | 5.8 |  |  |  | 5.8 |  | 6.2 | -0.4 | 32 |  | 2.7 | 0.1 | 0.4 | 0.73 | 140 | 857 | 49 | 21879 |  | 2156.7 | 2005 | 2020-12 | GPP
LEAHURST | VIKING E |  | 549 | 218005 | LIGHT-MEDIUM | 0 | 13.7 |  | 0.022 |  | 0.3 |  |  |  | 0.3 |  | 0.3 | 0 | 3 |  | 7.4 | 0.125 | 0.45 | 0.9 | 35 | 876 | 43 | 6504 | -311.7 | 1100.9 | 1982 | 1999-05 | ABAND 1999
LEAHURST | MANNVILLE C |  | 549 | 248003 | LIGHT-MEDIUM | 0 | 70.5 |  | 0.014 |  | 1 |  |  |  | 1 |  | 1 | 0 | 64 |  | 0.92 | 0.21 | 0.4 | 0.95 | 18 | 892.2 | 44 | 10470 | -461.3 | 1262.6 | 1973 | 1984-12 | ABAND 1996
LEAHURST | MANNVILLE M |  | 549 | 248013 | LIGHT-MEDIUM | 0 | 76.3 |  | 0.051 |  | 3.9 |  |  |  | 3.9 |  | 3.9 | 0 | 32 |  | 2.7 | 0.15 | 0.38 | 0.95 | 16 | 877 | 39 | 6004 | -483.9 | 1283.8 | 1982 | 1996-06 | ABAND 1998
LEAHURST | MANNVILLE V |  | 549 | 248022 | LIGHT-MEDIUM | 0 | 140.8 |  | 0.3 |  | 42.2 |  |  |  | 42.2 |  | 41.2 | 1 | 170 |  | 1 | 0.15 | 0.4 | 0.92 | 88 | 843 | 52 | 8422 | -425.1 | 1197 | 1989 | 2017-06 | GPP
LEAHURST | MANNVILLE OO |  | 549 | 248041 | LIGHT-MEDIUM | 0 | 13.1 |  | 0.084 |  | 1.1 |  |  |  | 1.1 |  | 1.1 | 0 | 16 |  | 1 | 0.18 | 0.47 | 0.86 | 62 | 849 | 52 | 9844 | -480 | 1292.1 | 1994 | 2001-09 | ABAND 2001
LEAHURST | MANNVILLE G2G |  | 549 | 248133 | LIGHT-MEDIUM | 0 | 7.6 |  | 0.039 |  | 0.3 |  |  |  | 0.3 |  | 0.3 | 0 | 8 |  | 1.3 | 0.15 | 0.44 | 0.87 | 50 | 879 | 50 | 9309 | -460.2 | 1284.7 | 1978 | 2006-12 | GPP
LEAHURST | GLAUCONITIC B | PRIMARY | 549 | 300002 | LIGHT-MEDIUM | 0 |  | 77.8 | 0.2 |  |  | 15.6 |  |  |  | 15.6 |  |  |  | 16 | 3 | 0.23 | 0.19 | 0.87 |  |  | 44 | 9313 |  | 1269.8
LEAHURST | GLAUCONITIC B | TOTAL | 549 | 300002 | LIGHT-MEDIUM | 0 | 3053.3 |  |  |  | 610.7 |  | 446.3 |  | 1057 |  | 1043 | 14 | 284 | [5 empty] | 78 | 880 | 41 | 9313 | -433.3 | 1269.8 | 1992 | 2007-07 | GPP
LEAHURST | GLAUCONITIC B | WATER FLOOD | 549 | 300002 | LIGHT-MEDIUM | 20 |  | 2975.5 | 0.2 | 0.15 |  | 595.1 |  | 446.3 |  | 1041.4 |  |  |  | 268 | 6.85 | 0.23 | 0.19 | 0.87 |  |  | 44 | 9313 |  | 1269.8 |  |  | GPP
LEAHURST | GLAUCONITIC C |  | 549 | 300003 | LIGHT-MEDIUM | 0 | 186.2 |  | 0.1675 |  | 31.2 |  |  |  | 31.2 |  | 31.2 | 0 | 46 |  | 2.65 | 0.23 | 0.19 | 0.82 | 80 | 845 | 48 | 9381 | -433.7 | 1282.8 | 1992 | 2015-12-A | ABAND 2015
LEAHURST | GLAUCONITIC D |  | 549 | 300004 | LIGHT-MEDIUM | 0 | 651.5 |  | 0.24 |  | 156.4 |  |  |  | 156.4 |  | 149.2 | 7.2 | 110 |  | 4.85 | 0.204 | 0.27 | 0.82 | 78 | 855 | 50 | 9272 | -429.3 | 1261.9 | 1992 | 2016-06 | GPP
LEAHURST | GLAUCONITIC E |  | 549 | 300005 | LIGHT-MEDIUM | 0 | 97.8 |  | 0.092 |  | 9 |  |  |  | 9 |  | 9 | 0 | 32 |  | 2.5 | 0.21 | 0.29 | 0.82 | 67 | 847 | 48 | 9808 | -440.8 | 1284.7 | 1993 | 2008-09 | GPP
LEAHURST | GLAUCONITIC I |  | 549 | 300009 | LIGHT-MEDIUM | 0 | 27.8 |  | 0.022 |  | 0.6 |  |  |  | 0.6 |  | 0.6 | 0 | 16 |  | 1.5 | 0.18 | 0.26 | 0.87 | 50 | 879 | 50 | 9319 | -460.5 | 1271 | 1994 | 2000-12 | ABAND 2001
LEAHURST | BASAL QUARTZ A |  | 549 | 334001 | LIGHT-MEDIUM | 0 | 27.5 |  | 0.058 |  | 1.6 |  |  |  | 1.6 |  | 1.6 | 0 | 16 |  | 2.5 | 0.15 | 0.46 | 0.85 | 57 | 897 | 55 | 10923 | -475.2 | 1299.7 | 1978 | 1996-06 | ABAND 2002
LEAHURST | BASAL QUARTZ B |  | 549 | 334002 | LIGHT-MEDIUM | 0 | 10 |  | 0.02 |  | 0.2 |  |  |  | 0.2 |  | 0.2 | 0 | 14 |  | 1.1 | 0.15 | 0.45 | 0.79 | 88 | 860 | 55 | 10663 | -490.8 | 1303.9 | 1979 | 1984-12 | ABAND 1995
LEAHURST | BASAL QUARTZ C |  | 549 | 334003 | LIGHT-MEDIUM | 0 | 60 |  | 0.02 |  | 1.2 |  |  |  | 1.2 |  | 1.2 | 0 | 28 |  | 2.4 | 0.15 | 0.3 | 0.85 | 66 | 873 | 46 | 9432 | -466.3 | 1235.2 | 1980 | 1980-12 | ABAND 1984
LEAHURST | BASAL QUARTZ E |  | 549 | 334005 | LIGHT-MEDIUM | 0 | 11.7 |  | 0.2136 |  | 2.5 |  |  |  | 2.5 |  | 2.5 | 0 | 4 |  | 3.5 | 0.145 | 0.32 | 0.85 | 58 | 868 | 43 | 8736 | -433 | 1259.6 | 1986 | 2015-12-B | ABAND 2015
LECKIE | UPPER MANNVILLE B | WATER FLOOD | 550 | 250002 | LIGHT-MEDIUM | 20 | 1624.8 |  | 0.15 | 0.1 | 243.7 |  | 162.5 |  | 406.2 |  | 403.8 | 2.4 | 383 |  | 3.03 | 0.22 | 0.26 | 0.86 | 64 | 886.6 | 34 | 10884 | -336.5 | 1130.6 | 1967 | 2008-12 | GPP
LECKIE | UPPER MANNVILLE C |  | 550 | 250003 | HEAVY | 0 | 935.8 |  | 0.038 |  | 35.6 |  |  |  | 35.6 |  | 35.6 | 0 | 728 |  | 1.18 | 0.17 | 0.28 | 0.89 | 58 | 900 | 40 | 9122 | -348.4 | 1170.8 | 1987 | 2019-09 | GPP
LECKIE | PEKISKO A |  | 550 | 642001 | HEAVY | 0 | 23.3 |  | 0.1 |  | 2.3 |  |  |  | 2.3 |  | 1.2 | 1.1 | 16 |  | 2.7 | 0.1 | 0.4 | 0.9 | 48 | 920 | 38 | 11299 |  | 1234 | 2011 | 2012-05 | GPP
LEDUC-WOODBEND | BLAIRMORE A |  | 551 | 244001 | LIGHT-MEDIUM | 0 | 834.1 |  | 0.337 |  | 281.1 |  |  |  | 281.1 |  | 281.1 | 0 | 204 |  | 3.63 | 0.19 | 0.24 | 0.78 | 94 | 834.3 | 57 | 9328 | -605.1 | 1296.7 | 1951 | 2019-09 | GPP
LEDUC-WOODBEND | BLAIRMORE B |  | 551 | 244002 | LIGHT-MEDIUM | 0 | 27.1 |  | 0.077 |  | 2.1 |  |  |  | 2.1 |  | 2.1 | 0 | 16 |  | 1.86 | 0.15 | 0.25 | 0.81 | 93 | 834.3 | 57 | 10426 | -595.4 | 1295.6 | 1951 | 2018-06 | ABAND 2018
LEDUC-WOODBEND | BLAIRMORE C |  | 551 | 244003 | LIGHT-MEDIUM | 0 | 3.9 |  | 0.026 |  | 0.1 |  |  |  | 0.1 |  | 0.1 | 0 | 1 |  | 4.57 | 0.15 | 0.28 | 0.79 | 93 | 824.6 | 58 | 9744 | -615.4 | 1352.7 | 1952 | 1962-05 | ABAND 1956
LEDUC-WOODBEND | BLAIRMORE D |  | 551 | 244004 | LIGHT-MEDIUM | 0 | 402.9 |  | 0.0007 |  | 0.3 |  |  |  | 0.3 |  | 0.3 | 0 | 69 |  | 8.23 | 0.15 | 0.45 | 0.86 | 53 | 886.6 | 57 | 10406 | -646.3 | 1381.8 | 1952 | 2018-12 | ABAND 1974
LEDUC-WOODBEND | BLAIRMORE E |  | 551 | 244005 | LIGHT-MEDIUM | 0 | 464.4 |  | 0.103 |  | 47.8 |  |  |  | 47.8 |  | 45.9 | 1.9 | 64 |  | 6.3 | 0.18 | 0.19 | 0.79 | 98 | 824.6 | 60 | 9731 | -646.6 | 1350.1 | 1952 | 2011-12 | GPP
LEDUC-WOODBEND | BLAIRMORE F |  | 551 | 244006 | LIGHT-MEDIUM | 0 | 169.9 |  | 0.059 |  | 10 |  |  |  | 10 |  | 9.9 | 0.1 | 160 |  | 0.94 | 0.22 | 0.35 | 0.79 |  | 785 | 57 | 9540 |  | 1278.6 |  | 2008-12
LEDUC-WOODBEND | BLAIRMORE G |  | 551 | 244007 | LIGHT-MEDIUM | 0 | 32.3 |  | 0.022 |  | 0.7 |  |  |  | 0.7 |  | 0.7 | 0 | 4 |  | 9.45 | 0.15 | 0.28 | 0.79 | 93 | 824.6 | 59 | 9819 | -649.6 | 1350 | 1953 | 1968-03 | ABAND 1954
LEDUC-WOODBEND | BLAIRMORE J |  | 551 | 244010 | LIGHT-MEDIUM | 0 | 1367.8 |  | 0.515 |  | 704.4 |  |  |  | 704.4 |  | 695.5 | 8.9 | 400 |  | 3.04 | 0.2 | 0.24 | 0.74 | 93 | 824.6 | 54 | 9258 | -585.5 | 1259.2 | 1948 | 2011-12 | GPP
LEDUC-WOODBEND | BLAIRMORE K |  | 551 | 244011 | LIGHT-MEDIUM | 0 | 306.4 |  | 0.136 |  | 41.7 |  |  |  | 41.7 |  | 41.9 | -0.2 | 119 |  | 3.05 | 0.143 | 0.28 | 0.82 | 98 | 824.6 | 62 | 9673 | -650.2 | 1339 | 1951 | 1982-12 | ABAND 2007
LEDUC-WOODBEND | BLAIRMORE Q |  | 551 | 244017 | LIGHT-MEDIUM | 0 | 336 |  | 0.08 |  | 26.9 |  |  |  | 26.9 |  | 22.1 | 4.8 | 112 |  | 2.93 | 0.18 | 0.28 | 0.79 | 83 | 826 | 54 | 9635 | -592.9 | 1299.6 | 1948 | 2010-08 | GPP
LEDUC-WOODBEND | BLAIRMORE CC |  | 551 | 244029 | LIGHT-MEDIUM | 0 | 51.7 |  | 0.019 |  | 1 |  |  |  | 1 |  | 1 | 0 | 13 |  | 4.6 | 0.15 | 0.28 | 0.8 | 98 | 824.6 | 60 | 9499 | -613 | 1305.5 | 1953 | 1994-11 | ABAND 1987
LEDUC-WOODBEND | BLAIRMORE FF |  | 551 | 244032 | LIGHT-MEDIUM | 0 | 47.7 |  | 0.019 |  | 0.9 |  |  |  | 0.9 |  | 0.9 | 0 | 7 |  | 5.5 | 0.19 | 0.25 | 0.87 | 50 | 880 | 58 | 10314 | -618.9 | 1340.5 | 1971 | 1997-07 | ABAND 1997
LEDUC-WOODBEND | BLAIRMORE NN |  | 551 | 244040 | LIGHT-MEDIUM | 0 | 123.9 |  | 0.03 |  | 3.7 |  |  |  | 3.7 |  | 3.7 | 0 | 16 |  | 7 | 0.2 | 0.3 | 0.79 | 83 | 837 | 42 | 9763 | -620.7 | 1356.2 | 1949 | 1999-06 | ABAND 2000
LEDUC-WOODBEND | BLAIRMORE QQ |  | 551 | 244043 | LIGHT-MEDIUM | 0 | 95.6 |  | 0.1 |  | 9.6 |  |  |  | 9.6 |  | 6.7 | 2.9 | 32 |  | 3 | 0.18 | 0.3 | 0.79 | 83 | 827 | 45 | 9391 | -574.8 | 1284.7 | 1948 | 2007-07 | GPP
LEDUC-WOODBEND | BLAIRMORE RR |  | 551 | 244044 | LIGHT-MEDIUM | 0 | 55.3 |  | 0.05 |  | 2.8 |  |  |  | 2.8 |  | 2.8 | 0 | 16 |  | 5.7 | 0.16 | 0.52 | 0.79 | 83 | 826 | 54 | 9262 | -616.5 | 1354.5 | 1985 | 1999-06 | ABAND 1998
LEDUC-WOODBEND | BLAIRMORE SS |  | 551 | 244045 | LIGHT-MEDIUM | 0 | 66.1 |  | 0.127 |  | 8.4 |  |  |  | 8.4 |  | 8.4 | 0 | 16 |  | 4 | 0.18 | 0.3 | 0.82 | 70 | 869 | 47 | 9470 | -602.4 | 1299.9 | 1951 | 2021-12 | ABAND 2021
LEDUC-WOODBEND | BLAIRMORE VV |  | 551 | 244048 | LIGHT-MEDIUM | 0 | 89.6 |  | 0.07 |  | 6.3 |  |  |  | 6.3 |  | 6.3 | 0 | 16 |  | 5.49 | 0.18 | 0.3 | 0.81 | 93 | 875 | 60 | 8594 | -650.5 | 1356.7 | 1996 | 2003-09 | ABAND 2003
LEDUC-WOODBEND | BLAIRMORE BBB |  | 551 | 244102 | LIGHT-MEDIUM | 0 | 62.1 |  | 0.092 |  | 5.7 |  |  |  | 5.7 |  | 5.7 | 0 | 16 |  | 4.5 | 0.16 | 0.38 | 0.87 | 52 | 872 | 55 | 10431 | -622.6 | 1342.3 | 1996 | 2022-06 | ABAND 2022
LEDUC-WOODBEND | BLAIRMORE FFF |  | 551 | 244106 | LIGHT-MEDIUM | 0 | 39.4 |  | 0.013 |  | 0.5 |  |  |  | 0.5 |  |  | 0.5 | 32 |  | 1 | 0.19 | 0.28 | 0.9 | 37 | 891 | 40 | 9561 | -597.5 | 1317.5 | 1997 | 2000-12 | ABAND 2006
LEDUC-WOODBEND | BLAIRMORE LLL |  | 551 | 244112 | HEAVY | 0 | 6.3 |  | 0.016 |  | 0.1 |  |  |  | 0.1 |  | 0.1 | 0 | 1 |  | 8.5 | 0.15 | 0.45 | 0.9 | 33 | 922 | 60 | 8683 | -449.9 | 1148.8 | 1998 | 2002-07 | ABAND 2006
LEDUC-WOODBEND | BLAIRMORE MMM |  | 551 | 244113 | LIGHT-MEDIUM | 0 | 8.5 |  | 0.024 |  | 0.2 |  |  |  | 0.2 |  | 0.2 | 0 | 4 |  | 2 | 0.18 | 0.3 | 0.84 | 62 | 837 | 51 | 8848 | -601.7 | 1244.8 | 1952 | 2013-03 | ABAND 2013
LEDUC-WOODBEND | BLAIRMORE QQQ |  | 551 | 244117 | LIGHT-MEDIUM | 0 | 4.9 |  | 0.02 |  | 0.1 |  |  |  | 0.1 |  | 0.1 | 0 | 2 |  | 3.5 | 0.14 | 0.4 | 0.83 | 68 | 825 | 68 | 10165 | -609.3 | 1367.3 | 1980 | 2002-05 | ABAND 2008
LEDUC-WOODBEND | BLAIRMORE RRR |  | 551 | 244118 | LIGHT-MEDIUM | 0 | 18.2 |  | 0.192 |  | 3.5 |  |  |  | 3.5 |  | 3.5 | 0 | 8 |  | 2 | 0.18 | 0.2 | 0.79 | 83 | 826 | 54 | 9722 | -645.8 | 1348.4 | 1950 | 2018-04 | ABAND 2018
LEDUC-WOODBEND | BLAIRMORE SSS |  | 551 | 244119 | LIGHT-MEDIUM | 0 | 36.5 |  | 0.285 |  | 10.4 |  |  |  | 10.4 |  | 10.4 | 0 | 8 |  | 4.4 | 0.19 | 0.31 | 0.79 | 83 | 826 | 54 | 9314 | -642.5 | 1344.1 | 1998 | 2010-12 | ABAND 2010
LEDUC-WOODBEND | BLAIRMORE TTT |  | 551 | 244120 | LIGHT-MEDIUM | 0 | 15.4 |  | 0.019 |  | 0.3 |  |  |  | 0.3 |  | 0.3 | 0 | 5 |  | 3.1 | 0.17 | 0.26 | 0.79 | 83 | 826 | 54 | 9762 | -650.2 | 1356.1 | 1998 | 2002-05 | ABAND 2002
LEDUC-WOODBEND | BLAIRMORE VVV |  | 551 | 244122 | LIGHT-MEDIUM | 0 | 18.7 |  | 0.107 |  | 2 |  |  |  | 2 |  | 2 | 0 | 4 |  | 4.31 | 0.16 | 0.22 | 0.87 | 49 | 842 | 62 | 8185 | -650.1 | 1352.4 | 1950 | 2006-12 | ABAND 2007
LEDUC-WOODBEND | BLAIRMORE ZZZ |  | 551 | 244126 | LIGHT-MEDIUM | 0 | 648.5 |  | 0.12 |  | 77.8 |  |  |  | 77.8 |  | 69.1 | 8.7 | 170 |  | 3.33 | 0.18 | 0.26 | 0.86 | 54 | 842 | 59 | 8874 | -655.6 | 1361.1 | 1951 | 2011-12 | GPP
LEDUC-WOODBEND | BLAIRMORE E2E |  | 551 | 244131 | LIGHT-MEDIUM | 0 | 86.7 |  | 0.017 |  | 1.5 |  |  |  | 1.5 |  | 1.5 | 0 | 16 |  | 4.5 | 0.2 | 0.3 | 0.86 | 54 | 842 | 59 | 9403 | -600.9 | 1305.3 | 1948 | 2003-02 | ABAND 2002
LEDUC-WOODBEND | BLAIRMORE R2R |  | 551 | 244144 | LIGHT-MEDIUM | 0 | 12.3 |  | 0.203 |  | 2.5 |  |  |  | 2.5 |  | 2.5 | 0 | 4 |  | 3.5 | 0.2 | 0.49 | 0.86 | 61 | 840 | 52 | 9776 | -653.2 | 1358.8 | 1997 | 2015-12 | ABAND 2015
LEDUC-WOODBEND | BLAIRMORE S2S |  | 551 | 244145 | LIGHT-MEDIUM | 0 | 12.7 |  | 0.055 |  | 0.7 |  |  |  | 0.7 |  | 0.7 | 0 | 16 |  | 0.7 | 0.18 | 0.2 | 0.79 | 83 | 827 | 54 | 7560 |  | 1356.1 | 1951 | 2013-12 | ABAND 1997
LEDUC-WOODBEND | BLAIRMORE T2T |  | 551 | 244146 | LIGHT-MEDIUM | 0 | 70.5 |  | 0.0681 |  | 4.8 |  |  |  | 4.8 |  | 4.8 | 0 | 16 |  | 3.2 | 0.21 | 0.17 | 0.79 | 83 | 827 | 54 | 9634 | -613.1 | 1331.4 | 1997 | 2022-06 | ABAND 2022
LEDUC-WOODBEND | BLAIRMORE V2V |  | 551 | 244148 | LIGHT-MEDIUM | 0 | 116.8 |  | 0.044 |  | 5.1 |  |  |  | 5.1 |  | 5.1 | 0 | 32 |  | 2.7 | 0.21 | 0.26 | 0.87 | 53 | 825 | 56 | 7087 | -587.2 | 1289.2 | 1951 | 2019-09 | GPP
LEDUC-WOODBEND | BLAIRMORE Y2Y |  | 551 | 244151 | LIGHT-MEDIUM | 0 | 34.9 |  | 0.003 |  | 0.1 |  |  |  | 0.1 |  | 0.1 | 0 | 4 |  | 6.6 | 0.22 | 0.31 | 0.87 | 50 | 859 | 59 | 9836 | -663.7 | 1370.2 | 1951 | 2018-04 | ABAND 2018
LEDUC-WOODBEND | BLAIRMORE Z2Z |  | 551 | 244152 | LIGHT-MEDIUM | 0 | 10.5 |  | 0.009 |  | 0.1 |  |  |  | 0.1 |  | 0.1 | 0 | 1 |  | 8.8 | 0.18 | 0.25 | 0.88 | 48 | 864 | 58 | 9653 | -631 | 1335.1 | 1998 | 2019-11 | ABAND 2019
LEDUC-WOODBEND | BLAIRMORE A3A |  | 551 | 244401 | LIGHT-MEDIUM | 0 | 14 |  | 0.021 |  | 0.3 |  |  |  | 0.3 |  | 0.3 | 0 | 1 |  | 13.1 | 0.18 | 0.3 | 0.85 | 60 | 845 | 61 | 9918 | -598.5 | 1305 | 1953 | 2019-08 | ABAND 2019
LEDUC-WOODBEND | BLAIRMORE I3I |  | 551 | 244409 | LIGHT-MEDIUM | 0 | 41.8 |  | 0.031 |  | 1.3 |  |  |  | 1.3 |  | 1.2 | 0.1 | 8 |  | 5 | 0.16 | 0.25 | 0.87 | 49 | 850 | 62 | 5919 | -652.1 | 1354.1 | 1951 | 2010-06 | ABAND 2010
LEDUC-WOODBEND | BLAIRMORE L3L |  | 551 | 244412 | LIGHT-MEDIUM | 0 | 49.6 |  | 0.002 |  | 0.1 |  |  |  | 0.1 |  | 0.1 | 0 | 4 |  | 10 | 0.18 | 0.19 | 0.85 | 59 | 840 | 60 | 9418 | -588 | 1290 | 1949 | 2022-07 | ABAND 2022
LEDUC-WOODBEND | BLAIRMORE U3U |  | 551 | 244421 | HEAVY | 0 | 465.9 |  | 0.02 |  | 9.3 |  |  |  | 9.3 |  | 9.1 | 0.2 | 96 |  | 3.69 | 0.198 | 0.27 | 0.91 | 35 | 939 | 49 | 9502 | -551 | 1306 | 2002 | 2014-05 | GPP
LEDUC-WOODBEND | BLAIRMORE W4W |  | 551 | 244449 | LIGHT-MEDIUM | 0 | 19.5 |  | 0.036 |  | 0.7 |  |  |  | 0.7 |  | 0.5 | 0.2 | 4 |  | 4.5 | 0.19 | 0.28 | 0.79 | 83 | 827 | 54 | 8366 |  | 1345.8 | 1953 | 2008-12 | GPP
LEDUC-WOODBEND | BLAIRMORE Y4Y |  | 551 | 244451 | LIGHT-MEDIUM | 0 | 10.4 |  | 0.01 |  | 0.1 |  |  |  | 0.1 |  | 0.1 | 0 | 8 |  | 1.2 | 0.186 | 0.36 | 0.91 |  | 840 | 51 | 9897 |  | 1317.6 |  | 2008-10 | GPP
LEDUC-WOODBEND | BLAIRMORE B5B |  | 551 | 244502 | LIGHT-MEDIUM | 0 | 68.5 |  | 0.018 |  | 1.2 |  |  |  | 1.2 |  | 1.2 | 0 | 16 |  | 4.8 | 0.15 | 0.3 | 0.85 | 98 | 850 | 60 | 9400 |  | 1367 | 1981 | 2018-04 | ABAND 2018
LEDUC-WOODBEND | UPPER MANNVILLE A |  | 551 | 250001 | LIGHT-MEDIUM | 0 | 35.7 |  | 0.103 |  | 3.7 |  |  |  | 3.7 |  | 3.7 | 0 | 4 |  | 9.95 | 0.16 | 0.3 | 0.8 | 83 | 851 | 54 | 6881 | -455 | 1157.2 | 1948 | 2020-05 | ABAND 2020
LEDUC-WOODBEND | UPPER MANNVILLE B |  | 551 | 250002 | HEAVY | 0 | 851.3 |  | 0.15 |  | 127.7 |  |  |  | 127.7 |  | 52.3 | 75.4 | 185 |  | 5.13 | 0.15 | 0.35 | 0.92 | 23 | 949 | 60 | 9317 | -506.9 | 1229.9 | 1997 | 2023-05 | GPP
LEDUC-WOODBEND | UPPER MANNVILLE G |  | 551 | 250007 | HEAVY | 0 | 2085.8 |  | 0.1 |  | 208.6 |  |  |  | 208.6 |  | 106.6 | 102 | 484 |  | 5.01 | 0.14 | 0.36 | 0.96 | 37 | 944 | 40 | 8942 | -471.2 | 1188.7 | 1949 | 2023-05 | GPP
LEDUC-WOODBEND | UPPER MANNVILLE M |  | 551 | 250013 | LIGHT-MEDIUM | 0 | 8.5 |  | 0.0235 |  | 0.2 |  |  |  | 0.2 |  | 0.2 | 0 | 1 |  | 9.7 | 0.15 | 0.32 | 0.86 | 57 | 865 | 56 | 12788 | -591 | 1314.9 | 1996 | 2017-05 | ABAND 2017
LEDUC-WOODBEND | UPPER MANNVILLE N |  | 551 | 250014 | HEAVY | 0 | 74.5 |  | 0.015 |  | 1.1 |  |  |  | 1.1 |  | 1.1 | 0 | 16 |  | 5 | 0.15 | 0.31 | 0.9 | 35 | 922 | 57 | 8645 | -438.6 | 1141.5 | 1952 | 2002-10 | ABAND 2002
LEDUC-WOODBEND | UPPER MANNVILLE O |  | 551 | 250015 | HEAVY | 0 | 9.8 |  | 0.01 |  | 0.1 |  |  |  | 0.1 |  | 0.1 | 0 | 1 |  | 9.5 | 0.16 | 0.3 | 0.92 | 35 | 922 | 35 | 8378 | -445 | 1090.3 | 1949 | 2000-08 | ABAND 2001
LEDUC-WOODBEND | UPPER MANNVILLE P |  | 551 | 250016 | HEAVY | 0 | 8757.1 |  | 0.03 |  | 262.7 |  |  |  | 262.7 |  | 189.3 | 73.4 | 1131 |  | 9.48 | 0.133 | 0.31 | 0.89 | 47 | 951 | 52 | 9821 | -629.7 | 1367.4 | 1998 | 2018-05 | GPP
LEDUC-WOODBEND | UPPER MANNVILLE T |  | 551 | 250020 | LIGHT-MEDIUM | 0 | 36.9 |  | 0.0054 |  | 0.2 |  |  |  | 0.2 |  | 0.2 | 0 | 16 |  | 3.2 | 0.15 | 0.46 | 0.89 | 41 | 891 | 55 | 9000 |  | 1186.1 | 2006 | 2021-05 | ABAND 2021
LEDUC-WOODBEND | UPPER MANNVILLE W |  | 551 | 250023 | HEAVY | 0 | 3540 |  | 0.05 |  | 177 |  |  |  | 177 |  | 66.6 | 110.4 | 1239 |  | 4.07 | 0.12 | 0.35 | 0.9 | 39 | 950.3 | 57 | 11600 |  | 1365.1 | 2016 | 2022-12 | GPP
LEDUC-WOODBEND | UPPER MANNVILLE X |  | 551 | 250024 | HEAVY | 0 | 12889.1 |  | 0.05 |  | 644.5 |  |  |  | 644.5 |  | 184.2 | 460.3 | 3215 |  | 5.42 | 0.12 | 0.33 | 0.92 | 29 | 958 | 56 | 9463 |  | 1290.1 | 2017 | 2023-12 | GPP
LEDUC-WOODBEND | UPPER MANNVILLE Y |  | 551 | 250025 | HEAVY | 0 | 520.7 |  | 0.1 |  | 52.1 |  |  |  | 52.1 |  | 26.5 | 25.6 | 128 |  | 5.25 | 0.131 | 0.35 | 0.91 | 34 | 947 | 53 | 10161 |  | 1244.3 | 2018 | 2021-07 | GPP
LEDUC-WOODBEND | SPARKY C |  | 551 | 276003 | HEAVY | 0 | 454.3 |  | 0.05 |  | 22.7 |  |  |  | 22.7 |  | 2.6 | 20.1 | 32 |  | 20 | 0.13 | 0.4 | 0.91 | 36 | 947 | 51 | 10500 | -614.7 | 1362.3 | 2022 | 2022-12 | GPP
LEDUC-WOODBEND | GLAUCONITIC A |  | 551 | 300001 | LIGHT-MEDIUM | 0 | 76.3 |  | 0.021 |  | 1.6 |  |  |  | 1.6 |  | 1.6 | 0 | 16 |  | 4.6 | 0.18 | 0.36 | 0.9 | 33 | 840 | 45 | 9504 | -562.9 | 1306.5 | 1984 | 1996-06 | ABAND 1994
LEDUC-WOODBEND | GLAUCONITIC B |  | 551 | 300002 | LIGHT-MEDIUM | 0 | 57.9 |  | 0.0173 |  | 1 |  |  |  | 1 |  | 1 | 0 | 16 |  | 3.2 | 0.19 | 0.3 | 0.85 | 62 | 861 | 62 | 10120 | -567.1 | 1303 | 1991 | 2014-10 | ABAND 2014
LEDUC-WOODBEND | GLAUCONITIC D | WATER FLOOD | 551 | 300004 | LIGHT-MEDIUM | 20 | 2194.2 |  | 0.2 | 0.3 | 438.8 |  | 658.3 |  | 1097.1 |  | 1058.4 | 38.7 | 489 |  | 4.23 | 0.16 | 0.22 | 0.85 | 62 | 861 | 61 | 11688 | -630.2 | 1379.5 | 1995 | 2019-05 | GPP
LEDUC-WOODBEND | GLAUCONITIC F |  | 551 | 300006 | LIGHT-MEDIUM | 0 | 182.1 |  | 0.1153 |  | 21 |  |  |  | 21 |  | 21 | 0 | 64 |  | 3 | 0.16 | 0.23 | 0.77 | 95 | 867 | 62 | 10689 | -589.2 | 1307 | 1996 | 2022-06 | ABAND 2022
LEDUC-WOODBEND | GLAUCONITIC H |  | 551 | 300008 | LIGHT-MEDIUM | 0 | 24.8 |  | 0.02 |  | 0.5 |  |  |  | 0.5 |  | 0.5 | 0 | 30 |  | 1 | 0.14 | 0.32 | 0.87 | 54 | 875 | 56 | 8305 | -564.6 | 1295.5 | 1998 | 2000-12 | ABAND 2006
LEDUC-WOODBEND | GLAUCONITIC S |  | 551 | 300019 | LIGHT-MEDIUM | 0 | 9.6 |  | 0.01 |  | 0.1 |  |  |  | 0.1 |  | 0.1 | 0 | 4 |  | 2 | 0.17 | 0.2 | 0.88 | 51 | 870 | 49 | 9570 |  | 1320 | 1983 | 2013-07 | ABAND 1998
LEDUC-WOODBEND | BASAL QUARTZ C |  | 551 | 334003 | LIGHT-MEDIUM | 0 | 7.5 |  | 0.014 |  | 0.1 |  |  |  | 0.1 |  | 0.1 | 0 | 16 |  | 0.5 | 0.16 | 0.33 | 0.88 | 51 | 879 | 48 | 9940 |  | 1288.4 | 1948 | 2013-07 | ABAND 1995
LEDUC-WOODBEND | ELLERSLIE D |  | 551 | 336004 | LIGHT-MEDIUM | 0 | 59.5 |  | 0.015 |  | 0.9 |  |  |  | 0.9 |  | 0.9 | 0 | 32 |  | 1.8 | 0.16 | 0.24 | 0.85 | 57 | 850 | 45 | 9100 |  | 1392.4 | 1983 | 2008-10 | GPP
LEDUC-WOODBEND | ELLERSLIE E |  | 551 | 336005 | LIGHT-MEDIUM | 0 | 15.7 |  | 0.013 |  | 0.2 |  |  |  | 0.2 |  | 0.2 | 0 | 4 |  | 2.7 | 0.25 | 0.3 | 0.83 | 66 | 825 | 60 | 9856 |  | 1277.9 | 1980 | 2008-12 | GPP
LEDUC-WOODBEND | ELLERSLIE H |  | 551 | 336008 | LIGHT-MEDIUM | 0 | 181.7 |  | 0.09 |  | 16.4 |  |  |  | 16.4 |  | 15.1 | 1.3 | 80 |  | 2.55 | 0.16 | 0.36 | 0.87 | 55 | 868 | 45 | 9894 |  | 1298.1 | 1997 | 2022-12 | GPP
LEDUC-WOODBEND | ELLERSLIE I |  | 551 | 336009 | LIGHT-MEDIUM | 0 | 111.8 |  | 0.0152 |  | 1.7 |  |  |  | 1.7 |  | 1.7 | 0 | 32 |  | 4 | 0.16 | 0.35 | 0.84 | 72 | 830 | 45 | 9991 |  | 1313 | 1953 | 2022-07 | ABAND 2022
LEDUC-WOODBEND | ELLERSLIE J |  | 551 | 336010 | LIGHT-MEDIUM | 0 | 11 |  | 0.05 |  | 0.6 |  |  |  | 0.6 |  |  | 0.6 | 32 |  | 0.5 | 0.16 | 0.48 | 0.83 | 64 | 830 | 72 | 9991 |  | 1286 | 2005 | 2011-12 | GPP
LEDUC-WOODBEND | ELLERSLIE M |  | 551 | 336013 | LIGHT-MEDIUM | 0 | 9.5 |  | 0.022 |  | 0.2 |  |  |  | 0.2 |  | 0.2 | 0 | 8 |  | 1.5 | 0.15 | 0.4 | 0.88 | 50 | 879 | 51 | 9930 |  | 1387.8 | 1991 | 2013-07 | ABAND 2004
LEDUC-WOODBEND | ELLERSLIE N |  | 551 | 336014 | LIGHT-MEDIUM | 0 | 3.9 |  | 0.03 |  | 0.1 |  |  |  | 0.1 |  | 0.1 | 0 | 4 |  | 2 | 0.11 | 0.5 | 0.88 | 49 | 879 | 48 | 9550 |  | 1315.4 | 1990 | 2013-07 | ABAND 2004
LEDUC-WOODBEND | D-1 A |  | 551 | 658001 | LIGHT-MEDIUM | 0 | 2553.8 |  | 0.02 |  | 51.1 |  |  |  | 51.1 |  | 50.1 | 1 | 1082 |  | 5.37 | 0.08 | 0.33 | 0.82 | 71 | 819.9 | 58 | 9624 | -649 | 1329.6 | 1963 | 2017-10 | GPP
LEDUC-WOODBEND | D-1 B |  | 551 | 658002 | LIGHT-MEDIUM | 0 | 54.8 |  | 0.179 |  | 9.8 |  |  |  | 9.8 |  | 9.8 | 0 | 98 |  | 0.91 | 0.1 | 0.25 | 0.82 | 74 | 819.9 | 54 | 10367 | -1363.8 | 1372.8 | 1964 | 1968-03 | ABAND 1997
LEDUC-WOODBEND | D-1 E |  | 551 | 658005 | LIGHT-MEDIUM | 0 | 236 |  | 0.0572 |  | 13.5 |  |  |  | 13.5 |  | 13.5 | 0 | 32 |  | 28.1 | 0.08 | 0.6 | 0.82 | 71 | 819 | 58 | 10666 | -689.3 | 1391.5 | 1996 | 2022-07 | ABAND 2022
LEDUC-WOODBEND | D-1 J |  | 551 | 658010 | HEAVY | 0 | 252.5 |  | 0.023 |  | 5.8 |  |  |  | 5.8 |  | 5.8 | 0 | 16 |  | 28.1 | 0.08 | 0.22 | 0.9 | 352 | 900 | 59 | 10006 | -673.9 | 1387.5 | 1986 | 2022-06 | ABAND 2022
LEDUC-WOODBEND | D-1 L |  | 551 | 658012 | LIGHT-MEDIUM | 0 | 8.4 |  | 0.012 |  | 0.1 |  |  |  | 0.1 |  | 0.1 | 0 | 4 |  | 5 | 0.07 | 0.32 | 0.88 | 46 | 865 | 62 | 8856 | -703.9 | 1429 | 1951 | 2012-07 | ABAND 2012
LEDUC-WOODBEND | D-1 S | PRIMARY | 551 | 658019 |  | 0 |  | 328 | 0.05 |  |  | 16.4 |  |  |  | 16.4 |  |  |  | 81 | 3.11 | 0.19 | 0.23 | 0.89 | [7 empty] | 2018-10
LEDUC-WOODBEND | D-1 S | TOTAL | 551 | 658019 | HEAVY | 0 | 948.5 |  |  |  | 47.4 |  | 31 |  | 78.4 |  | 12.6 | 65.8 | 213 | [5 empty] | 39 | 920 | 63 | 10410 |  | 1452.9 | 2008 | 2018-10 | GPP
LEDUC-WOODBEND | D-1 S | WATER FLOOD | 551 | 658019 |  | 20 |  | 620.5 | 0.05 | 0.05 |  | 31 |  | 31 |  | 62 |  |  |  | 132 | 3.61 | 0.19 | 0.23 | 0.89 | [6 empty] | 2008 | 2018-10
LEDUC-WOODBEND | D-1 T |  | 551 | 658020 | HEAVY | 0 | 52.9 |  | 0.011 |  | 0.6 |  |  |  | 0.6 |  | 0.6 | 0 | 16 |  | 3.5 | 0.15 | 0.3 | 0.9 | 39 | 927 | 57 | 10400 |  | 1366 | 2005 | 2020-06 | ABAND 2020
LEDUC-WOODBEND | D-2 A | PRIMARY | 551 | 696001 | LIGHT-MEDIUM | 0 |  | 13298.1 | 0.35 |  |  | 4654.3 |  |  |  | 4654.3 |  |  |  | 3880 | 15.65 | 0.04 | 0.27 | 0.75 |  |  | 54 | 10441 |  | 1486.6 |  | 2022-07
LEDUC-WOODBEND | D-2 A | TOTAL | 551 | 696001 | LIGHT-MEDIUM | 0 | 40260.7 |  |  |  | 14091.2 |  | 4853.3 |  | 18944.5 |  | 16966.8 | 1977.7 | 12538 | [5 empty] | 115 | 834 | 63 | 10441 | -851.3 | 1486.6 | 1947 | 2022-07 | GPP
LEDUC-WOODBEND | D-2 A | WATER FLOOD | 551 | 696001 | LIGHT-MEDIUM | 20 |  | 26962.6 | 0.35 | 0.18 |  | 9436.9 |  | 4853.3 |  | 14290.2 |  |  |  | 8658 | 14.22 | 0.04 | 0.27 | 0.75 |  |  | 54 | 10441 |  | 1486.6 |  | 2022-07
LEDUC-WOODBEND | D-2 B |  | 551 | 696002 | LIGHT-MEDIUM | 0 | 31430.1 |  | 0.19 |  | 5971.7 |  |  |  | 5971.7 |  | 4519.3 | 1452.4 | 8843 |  | 13.93 | 0.054 | 0.37 | 0.75 | 98 | 834.3 | 60 | 11696 | -866.6 | 1600.5 | 1950 | 2022-12 | GPP
LEDUC-WOODBEND | D-2 C |  | 551 | 696003 | LIGHT-MEDIUM | 0 | 413 |  | 0.4472 |  | 184.7 |  |  |  | 184.7 |  | 184.7 | 0 | 309 |  | 5.18 | 0.043 | 0.2 | 0.75 | 110 | 834.3 | 62 | 12335 | -912.3 | 1660.2 | 1950 | 2018-12 | ABAND 1992
LEDUC-WOODBEND | D-2 D |  | 551 | 696004 | LIGHT-MEDIUM | 0 | 99.5 |  | 0.683 |  | 68 |  |  |  | 68 |  | 68 | 0 | 110 |  | 8.08 | 0.02 | 0.3 | 0.8 | 109 | 834.3 | 63 | 11959 | -897.8 | 1625.1 | 1951 | 2019-12 | ABAND 2019
LEDUC-WOODBEND | D-2 E |  | 551 | 696005 | LIGHT-MEDIUM | 0 | 214.9 |  | 0.5905 |  | 126.9 |  |  |  | 126.9 |  | 126.9 | 0 | 149 |  | 5.81 | 0.04 | 0.27 | 0.85 | 109 | 834.3 | 62 | 11536 | -886.8 | 1585.5 | 1950 | 2019-12 | ABAND 2019
LEDUC-WOODBEND | D-2 F |  | 551 | 696006 | LIGHT-MEDIUM | 0 | 318.6 |  | 0.185 |  | 58.9 |  |  |  | 58.9 |  | 59.2 | -0.3 | 199 |  | 8.29 | 0.033 | 0.24 | 0.77 | 111 | 834.3 | 64 | 12877 | -915.6 | 1652.5 | 1960 | 2001-12 | ABAND 2001
LEDUC-WOODBEND | D-2 H |  | 551 | 696008 | LIGHT-MEDIUM | 0 | 20.7 |  | 0.019 |  | 0.4 |  |  |  | 0.4 |  | 0.4 | 0 | 6 |  | 22.7 | 0.03 | 0.35 | 0.78 | 87 | 833 | 65 | 11455 | -889.9 | 1612.4 | 1991 | 1993-04 | ABAND 1992
LEDUC-WOODBEND | D-2 K |  | 551 | 696011 | LIGHT-MEDIUM | 0 | 25.4 |  | 0.169 |  | 4.3 |  |  |  | 4.3 |  | 4.3 | 0 | 16 |  | 6.7 | 0.05 | 0.35 | 0.73 | 84 | 829 | 65 | 11848 | -895.7 | 1614.7 | 1958 | 2002-11 | ABAND 1968
LEDUC-WOODBEND | D-2 L |  | 551 | 696012 | LIGHT-MEDIUM | 0 | 46.5 |  | 0.024 |  | 1.1 |  |  |  | 1.1 |  | 1.1 | 0 | 16 |  | 11.28 | 0.05 | 0.34 | 0.78 | 98 | 834 | 60 | 12182 | -894 | 1645.9 | 1963 | 2003-05 | ABAND 1982
LEDUC-WOODBEND | D-2 M |  | 551 | 696013 | LIGHT-MEDIUM | 0 | 5.3 |  | 0.019 |  | 0.1 |  |  |  | 0.1 |  | 0.1 | 0 | 4 |  | 1 | 0.19 | 0.07 | 0.75 | 109 | 845 | 65 | 10735 | -806.2 | 1510.5 | 1981 | 2005-01 | ABAND 2004
LEDUC-WOODBEND | D-2 O |  | 551 | 696015 | LIGHT-MEDIUM | 0 | 54 |  | 0.05 |  | 2.7 |  |  |  | 2.7 |  | 0.5 | 2.2 | 32 |  | 10 | 0.03 | 0.26 | 0.76 | 96 | 829 | 61 | 11823 |  | 1624.4 | 2010 | 2013-10
LEDUC-WOODBEND | D-2 P |  | 551 | 696016 | LIGHT-MEDIUM | 0 | 57.6 |  | 0.203 |  | 11.7 |  |  |  | 11.7 |  | 11.7 | 0 | 64 |  | 2.44 | 0.06 | 0.25 | 0.82 | 76 | 843 | 59 | 11870 |  | 1616.7 | 1952 | 2013-07 | ABAND 1992
LEDUC-WOODBEND | D-3 A | PRIMARY | 551 | 720001 | LIGHT-MEDIUM | 0 |  | 3959.7 | 0.69 |  |  | 2732.2 |  |  |  | 2732.2 |  |  |  | 772 | 8.34 | 0.1 | 0.18 | 0.75 | [7 empty] | 2017-07
LEDUC-WOODBEND | D-3 A | TOTAL | 551 | 720001 | LIGHT-MEDIUM | 0 | 53950 |  |  |  | 34226.1 |  | 5998.8 |  | 40224.9 |  | 40132.6 | 92.3 | 8828 | [5 empty] | 98 | 825 | 66 | 12994 | -915 | 1602.3 | 1947 | 2017-07 | GPP
LEDUC-WOODBEND | D-3 A | WATER FLOOD | 551 | 720001 | LIGHT-MEDIUM | 20 |  | 49990.3 | 0.63 | 0.12 |  | 31493.9 |  | 5998.8 |  | 37492.7 |  |  |  | 8056 | 10.09 | 0.1 | 0.18 | 0.75 | [7 empty] | 2017-07
LEDUC-WOODBEND | D-3 B |  | 551 | 720002 | LIGHT-MEDIUM | 0 | 2380.5 |  | 0.54513 |  | 1297.7 |  |  |  | 1297.7 |  | 1240.8 | 56.9 | 751 |  | 7.99 | 0.06 | 0.13 | 0.76 | 85 | 824.6 | 66 | 12175 | -919 | 1645.3 | 1948 | 2019-08 | GPP
LEDUC-WOODBEND | D-3 C |  | 551 | 720003 | LIGHT-MEDIUM | 0 | 145.2 |  | 0.458 |  | 66.5 |  |  |  | 66.5 |  | 66.5 | 0 | 53 |  | 5.18 | 0.08 | 0.13 | 0.76 | 85 | 825 | 67 | 12219 | -927.3 | 1649.4 | 1950 | 2018-12 | ABAND 1971
LEDUC-WOODBEND | D-3 D |  | 551 | 720004 | LIGHT-MEDIUM | 0 | 112.2 |  | 0.392 |  | 44 |  |  |  | 44 |  | 44.3 | -0.3 | 24 |  | 8.84 | 0.08 | 0.13 | 0.76 | 85 | 824.6 | 67 | 11570 | -913.5 | 1588.6 | 1949 | 1972-05 | ABAND 1966
LEDUC-WOODBEND | D-3 E |  | 551 | 720005 | LIGHT-MEDIUM | 0 | 198.2 |  | 0.1715 |  | 34 |  |  |  | 34 |  | 34 | 0 | 32 |  | 10.67 | 0.09 | 0.14 | 0.75 | 85 | 824.6 | 48 | 11626 | -915.2 | 1628.5 | 1967 | 2017-04 | ABAND 2017
LEDUC-WOODBEND | D-3 F |  | 551 | 720006 | LIGHT-MEDIUM | 0 | 1100.4 |  | 0.54 |  | 594.2 |  |  |  | 594.2 |  | 592 | 2.2 | 81 |  | 20.91 | 0.1 | 0.11 | 0.73 | 94 | 825 | 61 | 12305 | -942.1 | 1657.4 | 1968 | 2015-03 | GPP
LEDUC-WOODBEND | D-3 G |  | 551 | 720007 | LIGHT-MEDIUM | 0 | 153.8 |  | 0.177 |  | 27.2 |  |  |  | 27.2 |  | 27.2 | 0 | 65 |  | 4.27 | 0.09 | 0.19 | 0.76 | 103 | 839.3 | 66 | 11758 | -965.5 | 1702.9 | 1950 | 2019-12 | ABAND 2019
LEDUC-WOODBEND | D-3 H |  | 551 | 720008 | LIGHT-MEDIUM | 0 | 105 |  | 0.036 |  | 3.8 |  |  |  | 3.8 |  | 3.8 | 0 | 64 |  | 4 | 0.065 | 0.17 | 0.76 | 99 | 847 | 74 | 12323 | -933.8 | 1659.1 | 1984 | 1986-03 | ABAND 1995
LEDUC-WOODBEND | D-3 I |  | 551 | 720009 | LIGHT-MEDIUM | 0 | 117.7 |  | 0.064 |  | 7.5 |  |  |  | 7.5 |  | 7.5 | 0 | 32 |  | 5.5 | 0.1 | 0.12 | 0.76 | 98 | 833 | 66 | 12258 | -933.8 | 1653.1 | 1985 | 1990-12 | ABAND 1990
LEDUC-WOODBEND | D-3 J |  | 551 | 720010 | LIGHT-MEDIUM | 0 | 44.9 |  | 0.657 |  | 29.5 |  |  |  | 29.5 |  | 29.5 | 0 | 16 |  | 7 | 0.066 | 0.2 | 0.76 | 99 | 848 | 54 | 12658 | -958.3 | 1690.5 | 1985 | 2023-12 | ABAND 2023
LEDUC-WOODBEND | D-3 K |  | 551 | 720011 | LIGHT-MEDIUM | 0 | 14.5 |  | 0.02 |  | 0.3 |  |  |  | 0.3 |  | 0.3 | 0 | 11 |  | 1.7 | 0.12 | 0.15 | 0.76 | 94 | 812 | 67 | 11638 | -954.2 | 1685.3 | 1985 | 1986-06 | ABAND 1988
LEDUC-WOODBEND | D-3 L |  | 551 | 720012 | LIGHT-MEDIUM | 0 | 29.5 |  | 0.02 |  | 0.6 |  |  |  | 0.6 |  | 0.6 | 0 | 26 |  | 2.3 | 0.09 | 0.28 | 0.76 | 94 | 826 | 63 | 12770 | -964.9 | 1701 | 1985 | 1986-06 | ABAND 1988
LEDUC-WOODBEND | D-3 M |  | 551 | 720013 | LIGHT-MEDIUM | 0 | 269.1 |  | 0.2 |  | 53.8 |  |  |  | 53.8 |  | 48.2 | 5.6 | 64 |  | 6.23 | 0.107 | 0.17 | 0.76 | 94 | 838 | 63 | 11220 | -921 | 1648.9 | 1985 | 2018-10 | GPP
LEDUC-WOODBEND | D-3 N |  | 551 | 720014 | LIGHT-MEDIUM | 0 | 76.1 |  | 0.055 |  | 4.2 |  |  |  | 4.2 |  | 4.2 | 0 | 65 |  | 1.22 | 0.15 | 0.2 | 0.8 | 115 | 845 | 66 | 13426 | -1049.2 | 1762.4 | 1961 | 1975-12 | ABAND 1970
LEDUC-WOODBEND | D-3 O |  | 551 | 720015 | LIGHT-MEDIUM | 0 | 69.8 |  | 0.099 |  | 6.9 |  |  |  | 6.9 |  | 6.9 | 0 | 16 |  | 6 | 0.11 | 0.13 | 0.76 | 94 | 869 | 39 | 12489 | -944.1 | 1674.7 | 1993 | 2002-05 | ABAND 2006
LEDUC-WOODBEND | D-3 P |  | 551 | 720016 | LIGHT-MEDIUM | 0 | 18.1 |  | 0.011 |  | 0.2 |  |  |  | 0.2 |  | 0.2 | 0 | 8 |  | 4 | 0.091 | 0.18 | 0.76 |  | 825 | 63 | 13161 |  | 1623.4 | 1954 | 2008-10 | GPP
LEDUC-WOODBEND | D-3 Q |  | 551 | 720017 | LIGHT-MEDIUM | 0 | 17.2 |  | 0.064 |  | 1.1 |  |  |  | 1.1 |  | 1.1 | 0 | 4 |  | 9.5 | 0.09 | 0.33 | 0.75 | 79 | 828 | 62 | 12052 |  | 1633.3 | 2010 | 2014-11 | ABAND 2014
LEDUC-WOODBEND | COMMINGLED POOL 001 |  | 551 | 800160 | LIGHT-MEDIUM | 0 | 239 |  | 0.149 |  | 35.6 |  |  |  | 35.6 |  | 35.6 | 0 | 32 |  | 6.22 | 0.19 | 0.2 | 0.79 | 83 | 826 | 54 | 9797 | -582.8 | 1283.5 | 1951 | 2010-12 | ABAND 2010
LEDUC-WOODBEND | COMMINGLED POOL 002 |  | 551 | 800260 | LIGHT-MEDIUM | 0 | 139.8 |  | 0.062 |  | 8.7 |  |  |  | 8.7 |  | 8.4 | 0.3 | 64 |  | 3.1 | 0.15 | 0.39 | 0.77 | 95 | 867 | 62 | 12042 | -651.9 | 1361.1 | 1996 | 2008-12 | GPP
LEGAL | MIDDLE VIKING A |  | 553 | 221001 | LIGHT-MEDIUM | 0 | 434.1 |  | 0.511 |  | 221.8 |  |  |  | 221.8 |  | 221.7 | 0.1 | 233 |  | 1.5 | 0.18 | 0.25 | 0.92 | 36 | 875.7 | 36 | 6257 | -143.5 | 854.3 | 1952 | 2000-12 | ABAND 2001
LEGAL | MANNVILLE B |  | 553 | 248002 | LIGHT-MEDIUM | 0 | 37.1 |  | 0.027 |  | 1 |  |  |  | 1 |  | 1 | 0 | 16 |  | 1.83 | 0.19 | 0.25 | 0.89 | 30 | 875.7 | 43 | 8275 | -361.5 | 1070.5 | 1950 | 1968-03 | ABAND 1966
LEGAL | D-3 A |  | 553 | 720001 | HEAVY | 0 | 4.1 |  | 0.024 |  | 0.1 |  |  |  | 0.1 |  | 0.1 | 0 | 2 |  | 3.2 | 0.09 | 0.12 | 0.8 | 55 | 946 | 44 | 11454 | -770.8 | 1458.1 | 1984 | 1985-02 | ABAND 1986
LEO | UPPER MANNVILLE A |  | 555 | 250001 | LIGHT-MEDIUM | 0 | 979.5 |  | 0.1 |  | 98 |  |  |  | 98 |  | 89 | 9 | 162 |  | 5.44 | 0.19 | 0.35 | 0.9 | 37 | 855 | 39 | 8670 | -317.7 | 1146.3 | 1983 | 2023-12 | GPP
LEO | UPPER MANNVILLE C |  | 555 | 250003 | LIGHT-MEDIUM | 0 | 333.1 |  | 0.015 |  | 5 |  |  |  | 5 |  | 5 | 0 | 128 |  | 3.08 | 0.16 | 0.4 | 0.88 | 51 | 855 | 35 | 8768 | -336.6 | 1165.1 | 1975 | 1995-10 | ABAND 1995
LEO | UPPER MANNVILLE D |  | 555 | 250004 | LIGHT-MEDIUM | 0 | 316.6 |  | 0.26 |  | 82.3 |  |  |  | 82.3 |  | 76.7 | 5.6 | 200 |  | 1.12 | 0.22 | 0.27 | 0.88 | 53 | 844 | 40 | 8030 | -327 | 1150.6 | 1977 | 2023-12 | GPP
LEO | UPPER MANNVILLE E |  | 555 | 250005 | LIGHT-MEDIUM | 0 | 645.5 |  | 0.05 |  | 32.3 |  |  |  | 32.3 |  | 28.6 | 3.7 | 147 |  | 4.46 | 0.167 | 0.33 | 0.88 | 45 | 865 | 40 | 7144 | -316.5 | 1148.3 | 1978 | 2014-05 | GPP
LEO | UPPER MANNVILLE H |  | 555 | 250008 | LIGHT-MEDIUM | 0 | 103.4 |  | 0.105 |  | 10.9 |  |  |  | 10.9 |  | 10.9 | 0 | 16 |  | 4 | 0.24 | 0.26 | 0.91 | 33 | 869 | 39 | 8664 | -314.9 | 1145.2 | 1987 | 2017-12 | ABAND 2017
LEO | UPPER MANNVILLE J |  | 555 | 250010 | LIGHT-MEDIUM | 0 | 127.1 |  | 0.07 |  | 8.9 |  |  |  | 8.9 |  | 9.1 | -0.2 | 64 |  | 1.6 | 0.22 | 0.38 | 0.91 | 33 | 870 | 39 | 8187 | -317.7 | 1154.2 | 1988 | 2011-12 | GPP
LEO | UPPER MANNVILLE L |  | 555 | 250012 | LIGHT-MEDIUM | 0 | 1206.6 |  | 0.103 |  | 124.3 |  |  |  | 124.3 |  | 123.6 | 0.7 | 458 |  | 3.63 | 0.18 | 0.52 | 0.84 | 44 | 871 | 39 | 8050 | -331.6 | 1159.4 | 1974 | 2019-08 | GPP
LEO | UPPER MANNVILLE O |  | 555 | 250015 | LIGHT-MEDIUM | 0 | 3.7 |  | 0.027 |  | 0.1 |  |  |  | 0.1 |  | 0.1 | 0 | 1 |  | 3 | 0.22 | 0.33 | 0.84 | 54 | 871 | 40 | 9141 | -370.6 | 1236.9 | 1984 | 1985-07 | ABAND 1986
LEO | UPPER MANNVILLE S |  | 555 | 250019 | LIGHT-MEDIUM | 0 | 77.6 |  | 0.05 |  | 3.9 |  |  |  | 3.9 |  | 3.9 | 0 | 16 |  | 5.5 | 0.17 | 0.43 | 0.91 | 33 | 869 | 39 | 8737 | -322.4 | 1159.3 | 1993 | 2010-05 | ABAND 2010
LEO | UPPER MANNVILLE Y |  | 555 | 250025 | LIGHT-MEDIUM | 0 | 6.4 |  | 0.016 |  | 0.1 |  |  |  | 0.1 |  | 0.1 | 0 | 2 |  | 4.5 | 0.15 | 0.48 | 0.91 | 33 | 870 | 39 | 3690 |  | 1157.9 | 2006 | 2007-09 | ABAND 2007
LEO | UPPER MANNVILLE Z |  | 555 | 250026 | LIGHT-MEDIUM | 0 | 189.6 |  | 0.1 |  | 19 |  |  |  | 19 |  | 19.1 | -0.1 | 64 |  | 2.5 | 0.21 | 0.32 | 0.83 | 64 | 845 | 46 | 9103 | -390.2 | 1229.4 | 1995 | 1995-10 | GPP
LEO | UPPER MANNVILLE AA |  | 555 | 250027 | LIGHT-MEDIUM | 0 | 36.1 |  | 0.01 |  | 0.4 |  |  |  | 0.4 |  | 0.3 | 0.1 | 8 |  | 5.7 | 0.15 | 0.4 | 0.88 | 33 | 870 | 39 | 6920 |  | 1139.1 | 1982 | 2008-12 | GPP
LEO | UPPER MANNVILLE BB |  | 555 | 250028 | LIGHT-MEDIUM | 0 | 3.3 |  | 0.03 |  | 0.1 |  |  |  | 0.1 |  | 0.1 | 0 | 1 |  | 1.6 | 0.3 | 0.26 | 0.94 | 22 | 879 | 44 | 4650 |  | 1214.2 | 1985 | 2013-07 | ABAND 1985
LEO | LOWER MANNVILLE F |  | 555 | 310006 | LIGHT-MEDIUM | 0 | 5 |  | 0.02 |  | 0.1 |  |  |  | 0.1 |  | 0.1 | 0 | 3 |  | 2.5 | 0.14 | 0.44 | 0.85 | 64 | 851 | 48 | 8355 | -418.9 | 1266.5 | 1995 | 1999-05 | GPP
LEO | COMMINGLED MFP9501 |  | 555 | 950160 | LIGHT-MEDIUM | 0 | 102.8 |  | 0.04 |  | 4.1 |  |  |  | 4.1 |  | 4 | 0.1 | 32 |  | 3.17 | 0.18 | 0.36 | 0.88 | 43 | 854.5 | 28 | 1561 | -287 | 226.3 | 1971 | 2008-01 | GPP
LEAMAN | LOWER MANNVILLE G |  | 557 | 310007 | LIGHT-MEDIUM | 0 | 341.9 |  | 0.16 |  | 54.7 |  |  |  | 54.7 |  | 52.8 | 1.9 | 260 |  | 2.04 | 0.12 | 0.32 | 0.79 | 87 | 886.3 | 71 | 14738 | -957.3 | 1886.9 | 1981 | 2020-11 | GPP
LEAMAN | LOWER MANNVILLE M |  | 557 | 310013 | HEAVY | 0 | 152.2 |  | 0.028 |  | 4.3 |  |  |  | 4.3 |  | 4.2 | 0.1 | 32 |  | 9.6 | 0.18 | 0.68 | 0.86 | 52 | 927 | 61 | 12167 | -834.7 | 1640.9 | 1985 | 1991-10 | ABAND 1989
LEAMAN | LOWER MANNVILLE S |  | 557 | 310019 | LIGHT-MEDIUM | 0 | 116 |  | 0.024 |  | 2.8 |  |  |  | 2.8 |  | 2.6 | 0.2 | 64 |  | 1.8 | 0.15 | 0.15 | 0.79 | 87 | 868 | 71 | 13828 | -909.3 | 1722.6 | 2001 | 2008-12 | GPP
LEAMAN | LOWER MANNVILLE T |  | 557 | 310020 | LIGHT-MEDIUM | 0 | 7 |  | 0.029 |  | 0.2 |  |  |  | 0.2 |  | 0.2 | 0 | 4 |  | 2.2 | 0.18 | 0.44 | 0.79 | 87 | 868 | 71 | 12077 | -924.5 | 1742 | 2002 | 2006-12 | ABAND 2008
LEAMAN | ROCK CREEK E |  | 557 | 432005 | LIGHT-MEDIUM | 0 | 10 |  | 0.08 |  | 0.8 |  |  |  | 0.8 |  | 0.8 | 0 | 8 |  | 2 | 0.12 | 0.33 | 0.78 | 93 | 820 | 70 | 13337 | -946.6 | 1840.9 | 1975 | 2003-09 | ABAND 2003
LEAMAN | ROCK CREEK G |  | 557 | 432007 | LIGHT-MEDIUM | 0 | 824.6 |  | 0.1 |  | 82.5 |  |  |  | 82.5 |  | 75.8 | 6.7 | 485 |  | 2.76 | 0.11 | 0.3 | 0.8 | 93 | 841 | 60 | 15520 | -971.9 | 1899.4 | 2000 | 2008-01 | GPP
LEAMAN | NORDEGG C |  | 557 | 444003 | HEAVY | 0 | 1825.7 |  | 0.072 |  | 131.5 |  |  |  | 131.5 |  | 127 | 4.5 | 557 |  | 5.01 | 0.16 | 0.53 | 0.87 | 52 | 923 | 57 | 11971 | -830.7 | 1615.9 | 1985 | 2015-12-A | GPP
LEAMAN | NORDEGG E |  | 557 | 444005 | LIGHT-MEDIUM | 0 | 430 |  | 0.0388 |  | 16.7 |  |  |  | 16.7 |  | 16.7 | 0 | 192 |  | 3.78 | 0.13 | 0.47 | 0.86 | 65 | 878 | 50 | 12620 | -849.7 | 1616.6 | 1981 | 2022-12 | ABAND 2022
LEAMAN | NORDEGG G |  | 557 | 444007 | HEAVY | 0 | 25.4 |  | 0.012 |  | 0.3 |  |  |  | 0.3 |  | 0.3 | 0 | 4 |  | 8.1 | 0.18 | 0.5 | 0.87 | 52 | 923 | 57 | 11314 | -831.9 | 1687 | 1997 | 2002-07 | ABAND 2008
LEAMAN | NORDEGG I |  | 557 | 444009 | HEAVY | 0 | 1308 |  | 0.03 |  | 39.2 |  |  |  | 39.2 |  | 27.3 | 11.9 | 375 |  | 5.14 | 0.13 | 0.4 | 0.87 | 52 | 923 | 59 | 10199 | -848.3 | 1630.5 | 2002 | 2011-08 | GPP
LEAMAN | PEKISKO A |  | 557 | 642001 | HEAVY | 0 | 97.8 |  | 0.057 |  | 5.6 |  |  |  | 5.6 |  | 5.6 | 0 | 64 |  | 3.1 | 0.1 | 0.42 | 0.85 | 50 | 916 | 71 | 12444 | -862.5 | 1688.5 | 1978 | 1979-08 | ABAND 1985
LEAMAN | PEKISKO B |  | 557 | 642002 | HEAVY | 0 | 4.1 |  | 0.024 |  | 0.1 |  |  |  | 0.1 |  | 0.1 | 0 | 2 |  | 6.4 | 0.08 | 0.55 | 0.9 | 37 | 963 | 61 | 12406 | -867.7 | 1650.8 | 1981 | 1983-10 | ABAND 1985
LEAMAN | PEKISKO C | WATER FLOOD | 557 | 642003 | HEAVY | 20 | 1042.7 |  | 0.1 | 0.1 | 104.3 |  | 104.3 |  | 208.6 |  | 124.1 | 84.5 | 451 |  | 3.04 | 0.13 | 0.35 | 0.9 | 37 | 963 | 61 | 12107 | -835.1 | 1640 | 1981 | 2006-05 | GPP
LEAMAN | PEKISKO D |  | 557 | 642004 | HEAVY | 0 | 28.4 |  | 0.011 |  | 0.3 |  |  |  | 0.3 |  | 0.3 | 0 | 4 |  | 7.5 | 0.14 | 0.25 | 0.9 | 61 | 963 | 37 | 11172 | -840.2 | 1646.5 | 1997 | 2002-07 | ABAND 2003
LEAMAN | PEKISKO F |  | 557 | 642006 | LIGHT-MEDIUM | 0 | 39.8 |  | 0.05 |  | 2 |  |  |  | 2 |  | 0.1 | 1.9 | 16 |  | 4.8 | 0.09 | 0.33 | 0.86 | 58 | 886 | 59 | 11960 |  | 1645 | 1987 | 2011-12 | GPP
LITTLE BOW | UPPER MANNVILLE D | WATER FLOOD | 560 | 250004 | HEAVY | 20 | 1263.7 |  | 0.04 | 0.11 | 50.5 |  | 139 |  | 189.5 |  | 187.4 | 2.1 | 538 |  | 2.03 | 0.19 | 0.3 | 0.87 | 66 | 903.7 | 56 | 12309 | -340.7 | 1186.5 | 1967 | 2014-06 | GPP
LITTLE BOW | UPPER MANNVILLE H |  | 560 | 250008 | HEAVY | 0 | 19.5 |  | 0.02 |  | 0.4 |  |  |  | 0.4 |  | 0.4 | 0 | 17 |  | 1.22 | 0.19 | 0.45 | 0.9 | 43 | 921.3 | 38 | 13507 | -306.5 | 1116.7 | 1970 | 1974-12 | ABAND 1989
LITTLE BOW | UPPER MANNVILLE I | ASP FLOOD | 560 | 250009 | HEAVY | 70 |  | 4969.2 | 0.2 | 0.32 |  | 993.8 |  | 1590.1 |  | 2583.9 |  |  |  | 356 | 8.51 | 0.225 | 0.19 | 0.9 | [7 empty] | 2016-12
LITTLE BOW | UPPER MANNVILLE I | PRIMARY | 560 | 250009 | HEAVY | 0 |  | 712.3 | 0.14 |  |  | 99.7 |  |  |  | 99.7 |  |  |  | 66 | 6.58 | 0.225 | 0.19 | 0.9 |  |  | 32 | 11136 |  | 1083.6 |  | 2016-12
LITTLE BOW | UPPER MANNVILLE I | TOTAL | 560 | 250009 | HEAVY | 0 | 5681.5 |  |  |  | 1093.5 |  | 1590.1 |  | 2683.6 |  | 2098.1 | 585.5 | 422 | [5 empty] | 44 | 927 | 33 | 11136 | -293 | 1083.6 | 1974 | 2016-12 | GPP
LITTLE BOW | UPPER MANNVILLE J |  | 560 | 250010 | HEAVY | 0 | 210.7 |  | 0.041 |  | 8.6 |  |  |  | 8.6 |  | 7.3 | 1.3 | 130 |  | 1.68 | 0.16 | 0.33 | 0.9 | 44 | 927.4 | 34 | 11201 | -298.7 | 1103.1 | 1974 | 2012-11 | GPP
LITTLE BOW | UPPER MANNVILLE M |  | 560 | 250013 | LIGHT-MEDIUM | 0 | 147.3 |  | 0.058 |  | 8.5 |  |  |  | 8.5 |  | 8.5 | 0 | 64 |  | 2.1 | 0.18 | 0.3 | 0.87 | 57 | 886.6 | 36 | 12152 | -354.4 | 1220.9 | 1977 | 1996-01 | ABAND 1995
LITTLE BOW | UPPER MANNVILLE N |  | 560 | 250014 | HEAVY | 0 | 21.2 |  | 0.043 |  | 0.9 |  |  |  | 0.9 |  | 0.9 | 0 | 16 |  | 1.2 | 0.17 | 0.28 | 0.9 | 44 | 928 | 35 | 12331 | -348.8 | 1154.4 | 1978 | 1979-04 | ABAND 1990
LITTLE BOW | UPPER MANNVILLE O |  | 560 | 250015 | HEAVY | 0 | 146.4 |  | 0.017 |  | 2.5 |  |  |  | 2.5 |  | 2.5 | 0 | 32 |  | 3 | 0.22 | 0.23 | 0.9 | 55 | 915 | 32 | 11174 | -303 | 1095.5 | 1979 | 1992-10 | ABAND 1998
LITTLE BOW | UPPER MANNVILLE P |  | 560 | 250016 | LIGHT-MEDIUM | 0 | 1301.6 |  | 0.15 |  | 195.2 |  |  |  | 195.2 |  | 193.1 | 2.1 | 96 |  | 9.01 | 0.22 | 0.24 | 0.9 | 47 | 864 | 32 | 10327 | -327.2 | 1127.5 | 1979 | 1997-09 | GPP
LITTLE BOW | UPPER MANNVILLE R |  | 560 | 250018 | HEAVY | 0 | 45.3 |  | 0.084 |  | 3.8 |  |  |  | 3.8 |  | 3.8 | 0 | 32 |  | 1.73 | 0.13 | 0.3 | 0.9 | 58 | 922 | 33 | 12279 | -333.6 | 1161.3 | 1979 | 1994-12 | ABAND 1993
LITTLE BOW | UPPER MANNVILLE S | WATER FLOOD | 560 | 250019 | HEAVY | 20 | 3705.2 |  | 0.12 | 0.18 | 444.6 |  | 666.9 |  | 1111.5 |  | 1099.4 | 12.1 | 331 |  | 6.56 | 0.24 | 0.21 | 0.9 | 47 | 937 | 33 | 8255 | -251.1 | 1066.5 | 1978 | 2007-09 | GPP
LITTLE BOW | UPPER MANNVILLE V |  | 560 | 250022 | HEAVY | 0 | 6.3 |  | 0.016 |  | 0.1 |  |  |  | 0.1 |  | 0.1 | 0 | 2 |  | 3.6 | 0.19 | 0.48 | 0.88 | 56 | 928 | 34 | 8296 | -278.8 | 1074.5 | 1982 | 1983-03 | ABAND 1985
LITTLE BOW | UPPER MANNVILLE CC |  | 560 | 250029 | HEAVY | 0 | 14 |  | 0.021 |  | 0.3 |  |  |  | 0.3 |  | 0.3 | 0 | 5 |  | 2 | 0.24 | 0.35 | 0.9 | 47 | 946 | 32 | 11985 | -336.1 | 1169.3 | 1982 | 1984-02 | ABAND 1986
LITTLE BOW | UPPER MANNVILLE II |  | 560 | 250035 | LIGHT-MEDIUM | 0 | 602.5 |  | 0.225 |  | 135.6 |  |  |  | 135.6 |  | 131.4 | 4.2 | 231 |  | 2.03 | 0.2 | 0.27 | 0.88 | 57 | 898 | 34 | 12714 | -341.7 | 1190.2 | 1987 | 2007-12 | GPP
LITTLE BOW | UPPER MANNVILLE YY |  | 560 | 250051 | HEAVY | 0 | 34.2 |  | 0.532 |  | 18.2 |  |  |  | 18.2 |  | 17.3 | 0.9 | 4 |  | 6.3 | 0.22 | 0.3 | 0.88 | 54 | 923 | 38 | 9709 | -319 | 1132.3 | 1995 | 2008-12 | GPP
LITTLE BOW | UPPER MANNVILLE ZZ |  | 560 | 250052 | HEAVY | 0 | 17 |  | 0.018 |  | 0.3 |  |  |  | 0.3 |  | 0.3 | 0 | 8 |  | 1.5 | 0.22 | 0.27 | 0.88 | 54 | 923 | 38 | 9672 | -330.1 | 1143.7 | 1996 | 2001-07 | ABAND 1997
LITTLE BOW | UPPER MANNVILLE AAA |  | 560 | 250701 | LIGHT-MEDIUM | 0 | 81.6 |  | 0.06 |  | 4.9 |  |  |  | 4.9 |  | 4.9 | 0 | 18 |  | 3.54 | 0.21 | 0.33 | 0.91 | 38 | 895 | 37 | 8751 | -330.2 | 1161.9 | 1989 | 2018-12 | ABAND 2018
LITTLE BOW | UPPER MANNVILLE EEE |  | 560 | 250705 | HEAVY | 0 | 12.7 |  | 0.015 |  | 0.2 |  |  |  | 0.2 |  | 0.2 | 0 | 2 |  | 5.2 | 0.2 | 0.32 | 0.9 | 47 | 946 | 32 | 8594 | -317.4 | 1131.8 | 1997 | 2017-12 | ABAND 2017
LITTLE BOW | UPPER MANNVILLE GGG |  | 560 | 250707 | HEAVY | 0 | 338.1 |  | 0.1 |  | 33.8 |  |  |  | 33.8 |  | 32.7 | 1.1 | 64 |  | 4.3 | 0.21 | 0.35 | 0.9 | 42 | 916 | 40 | 9223 | -348.8 | 1190 | 1999 | 2008-12 | GPP
LITTLE BOW | UPPER MANNVILLE HHH |  | 560 | 250708 | LIGHT-MEDIUM | 0 | 175.3 |  | 0.09 |  | 15.8 |  |  |  | 15.8 |  | 14.7 | 1.1 | 64 |  | 1.8 | 0.19 | 0.11 | 0.9 | 47 | 896 | 36 | 3554 | -341.8 | 1194.8 | 1997 | 2010-08 | GPP
LITTLE BOW | UPPER MANNVILLE III |  | 560 | 250709 | HEAVY | 0 | 12.6 |  | 0.079 |  | 1 |  |  |  | 1 |  | 1 | 0 | 4 |  | 2.7 | 0.2 | 0.35 | 0.9 | 42 | 916 | 40 | 8922 | -344.9 | 1194.7 | 1999 | 2008-03 | ABAND 2008
LITTLE BOW | UPPER MANNVILLE JJJ |  | 560 | 250710 | HEAVY | 0 | 5.4 |  | 0.018 |  | 0.1 |  |  |  | 0.1 |  | 0.1 | 0 | 5 |  | 1.5 | 0.19 | 0.58 | 0.91 | 40 | 950 | 35 | 8779 | -333 | 1167.3 | 1984 | 2002-05 | ABAND 2002
LITTLE BOW | UPPER MANNVILLE PPP |  | 560 | 250716 | HEAVY | 0 | 61.2 |  | 0.067 |  | 4.1 |  |  |  | 4.1 |  | 4.1 | 0 | 16 |  | 2.5 | 0.22 | 0.21 | 0.88 | 2 | 947 | 35 | 11863 | -323.9 | 1128.3 | 2003 | 2021-12 | ABAND 2021
LITTLE BOW | UPPER MANNVILLE WWW |  | 560 | 250723 | LIGHT-MEDIUM | 0 | 15.6 |  | 0.013 |  | 0.2 |  |  |  | 0.2 |  | 0.2 | 0 | 8 |  | 1.5 | 0.24 | 0.4 | 0.9 |  | 898 | 48 | 11095 |  | 1195 | 1991 | 2008-10 | GPP
LITTLE BOW | LOWER MANNVILLE E |  | 560 | 310005 | HEAVY | 0 | 14.4 |  | 0.02 |  | 0.3 |  |  |  | 0.3 |  | 0.3 | 0 | 4 |  | 2.13 | 0.25 | 0.25 | 0.9 | 43 | 933.5 | 41 | 12529 | -368.7 | 1212.7 | 1973 | 1977-03 | ABAND 1996
LITTLE BOW | LOWER MANNVILLE H |  | 560 | 310008 | HEAVY | 0 | 18.8 |  | 0.021 |  | 0.4 |  |  |  | 0.4 |  | 0.4 | 0 | 7 |  | 2.7 | 0.17 | 0.35 | 0.9 | 44 | 939.6 | 38 | 8917 | -351.9 | 1193.8 | 1976 | 1987-12 | ABAND 2004
LITTLE BOW | LOWER MANNVILLE J |  | 560 | 310010 | LIGHT-MEDIUM | 0 | 277.8 |  | 0.028 |  | 7.8 |  |  |  | 7.8 |  | 7.8 | 0 | 16 |  | 9.53 | 0.23 | 0.12 | 0.9 | 44 | 800 | 36 | 12860 | -351.2 | 1191 | 1977 | 1994-08 | ABAND 1998
LITTLE BOW | LOWER MANNVILLE L |  | 560 | 310012 | HEAVY | 0 | 23.9 |  | 0.08 |  | 1.9 |  |  |  | 1.9 |  | 1.9 | 0 | 8 |  | 3 | 0.17 | 0.35 | 0.9 | 35 | 950 | 35 | 12787 | -350.5 | 1181 | 1979 | 2002-07 | ABAND 2009
LITTLE BOW | LOWER MANNVILLE N |  | 560 | 310014 | HEAVY | 0 | 27.4 |  | 0.015 |  | 0.4 |  |  |  | 0.4 |  | 0.4 | 0 | 32 |  | 0.8 | 0.17 | 0.3 | 0.9 | 46 | 952 | 33 | 12629 | -352.1 | 1165.4 | 1978 | 1988-12 | ABAND 1998
LITTLE BOW | LOWER MANNVILLE P |  | 560 | 310016 | HEAVY | 0 | 40.2 |  | 0.052 |  | 2.1 |  |  |  | 2.1 |  | 2.1 | 0 | 16 |  | 2.78 | 0.17 | 0.41 | 0.9 | 46 | 951 | 31 | 12215 | -325 | 1137.4 | 1979 | 1998-06 | ABAND 1998
LITTLE BOW | LOWER MANNVILLE U |  | 560 | 310021 | HEAVY | 0 | 10.8 |  | 0.018 |  | 0.2 |  |  |  | 0.2 |  | 0.2 | 0 | 3 |  | 3.8 | 0.185 | 0.45 | 0.93 | 37 | 952 | 30 | 12270 | -376.2 | 1219.5 | 1981 | 1983-08 | ABAND 1996
LITTLE BOW | LOWER MANNVILLE V |  | 560 | 310022 | HEAVY | 0 | 10.7 |  | 0.019 |  | 0.2 |  |  |  | 0.2 |  | 0.2 | 0 | 6 |  | 2.3 | 0.14 | 0.4 | 0.92 | 37 | 951 | 30 | 12450 | -354.2 | 1175.8 | 1982 | 1984-02 | ABAND 1992
LITTLE BOW | LOWER MANNVILLE DDD |  | 560 | 310104 | HEAVY | 0 | 15.2 |  | 0.125 |  | 1.9 |  |  |  | 1.9 |  | 1.9 | 0 | 32 |  | 0.8 | 0.11 | 0.4 | 0.9 | 48 | 940 | 37 | 12041 |  | 1237.4 | 2006 | 2017-09 | ABAND 2017
LITTLE BOW | LOWER MANNVILLE EEE |  | 560 | 310105 | HEAVY | 0 | 87 |  | 0.05 |  | 4.4 |  |  |  | 4.4 |  | 0.1 | 4.3 | 16 |  | 6.5 | 0.15 | 0.4 | 0.93 | 37 | 948 | 30 | 8400 |  | 1094.5 | 1984 | 2008-10 | GPP
LITTLE BOW | LOWER MANNVILLE JJJ |  | 560 | 310110 | LIGHT-MEDIUM | 0 | 10.8 |  | 0.1 |  | 1.1 |  |  |  | 1.1 |  | 0.6 | 0.5 | 16 |  | 0.7 | 0.15 | 0.25 | 0.86 | 68 | 879 | 36 | 12130 |  | 1220.5 | 2007 | 2013-03 | GPP
LITTLE BOW | LOWER MANNVILLE KKK |  | 560 | 310111 | LIGHT-MEDIUM | 0 | 8.3 |  | 0.03 |  | 0.2 |  |  |  | 0.2 |  | 0.2 | 0 | 2 |  | 3.8 | 0.18 | 0.3 | 0.87 | 62 | 879 | 34 | 11050 |  | 1110.3 | 2005 | 2013-07 | ABAND 2010
LITTLE BOW | RUNDLE A |  | 560 | 610001 | LIGHT-MEDIUM | 0 | 8.3 |  | 0.04 |  | 0.3 |  |  |  | 0.3 |  | 0.3 | 0 | 4 |  | 5.18 | 0.06 | 0.25 | 0.89 | 44 | 898 | 50 | 9710 |  | 1346.8 | 1963 | 2013-07 | ABAND 1970
LITTLE BOW | RUNDLE B |  | 560 | 610002 | LIGHT-MEDIUM | 0 | 3.3 |  | 0.06 |  | 0.2 |  |  |  | 0.2 |  | 0.2 | 0 | 4 |  | 2 | 0.07 | 0.35 | 0.91 | 38 | 898 | 42 | 8400 |  | 1106 | 1982 | 2013-07 | ABAND 1996
LITTLE BOW | LIVINGSTONE A |  | 560 | 628001 | HEAVY | 0 | 4.3 |  | 0.023 |  | 0.1 |  |  |  | 0.1 |  | 0.1 | 0 | 3 |  | 4 | 0.07 | 0.45 | 0.93 | 21 | 985 | 42 | 12993 | -383.1 | 1212.3 | 1982 | 1983-01 | ABAND 1985
LITTLE BOW | COMMINGLED POOL 001 |  | 560 | 800160 | HEAVY | 0 | 1085 |  | 0.1 |  | 108.5 |  |  |  | 108.5 |  | 105.7 | 2.8 | 276 |  | 3.2 | 0.21 | 0.35 | 0.9 | 54 | 933.5 | 33 | 7639 | -301.5 | 935.1 | 1975 | 1999-01 | GPP
LITTLE SMOKY | D-1 A |  | 563 | 658001 | LIGHT-MEDIUM | 0 | 251.3 |  | 0.1476 |  | 37.1 |  |  |  | 37.1 |  | 37.1 | 0 | 74 |  | 9.6 | 0.06 | 0.12 | 0.67 | 352 | 835 | 82 | 22170 |  | 2378.1 | 2005 | 2020-05 | ABAND 2020
LITTLE SMOKY | D-3 |  | 563 | 720000 | LIGHT-MEDIUM | 0 | 408.7 |  | 0.516 |  | 210.9 |  |  |  | 210.9 |  | 211 | -0.1 | 97 |  | 12.44 | 0.07 | 0.18 | 0.59 | 205 | 824.6 | 90 | 22943 | -1983.3 | 2647.9 | 1954 | 2006-02 | ABAND 2006
MEGA | KEG RIVER A |  | 570 | 772101 | LIGHT-MEDIUM | 0 | 130.3 |  | 0.331 |  | 43.1 |  |  |  | 43.1 |  | 43.1 | 0 | 50 |  | 11.6 | 0.06 | 0.22 | 0.48 | 219 | 780 | 107 | 19298 | -1697.3 | 2349.8 | 2004 | 2017-05 | ABAND 2017
MEGA | KEG RIVER B |  | 570 | 772102 | LIGHT-MEDIUM | 0 | 28 |  | 0.207 |  | 5.8 |  |  |  | 5.8 |  | 3.9 | 1.9 | 32 |  | 9.2 | 0.02 | 0.22 | 0.61 | 192 | 764 | 107 | 24025 | -1704.1 | 2365.3 | 2005 | 2011-12 | GPP
MEGA | KEG RIVER D |  | 570 | 772104 | LIGHT-MEDIUM | 0 | 66.1 |  | 0.431 |  | 28.5 |  |  |  | 28.5 |  | 28.5 | 0 | 64 |  | 5 | 0.05 | 0.3 | 0.59 | 210 | 754 | 107 | 23570 |  | 2350.3 | 2006 | 2017-05 | ABAND 2017
LLOYDMINSTER | COLONY D |  | 571 | 256004 | HEAVY | 0 | 1180.5 |  | 0.02 |  | 23.6 |  |  |  | 23.6 |  | 19.1 | 4.5 | 277 |  | 2.4 | 0.314 | 0.35 | 0.87 | 8 | 982.7 | 25 | 3176 | 133.7 | 515.1 | 1977 | 2016-12 | GPP
LLOYDMINSTER | COLONY E |  | 571 | 256005 | HEAVY | 0 | 68.8 |  | 0.045 |  | 3.1 |  |  |  | 3.1 |  | 3.1 | 0 | 16 |  | 2.4 | 0.29 | 0.37 | 0.98 | 10 | 961 | 28 | 2959 | 111.2 | 539.3 | 1977 | 2023-08 | ABAND 2023
LLOYDMINSTER | COLONY F |  | 571 | 256006 | HEAVY | 0 | 436.5 |  | 0.1 |  | 43.7 |  |  |  | 43.7 |  | 31 | 12.7 | 109 |  | 1.8 | 0.321 | 0.3 | 0.99 | 11 | 975 | 28 | 4400 | 125.1 | 548.5 | 1977 | 2016-07 | GPP
LLOYDMINSTER | COLONY H |  | 571 | 256008 | HEAVY | 0 | 47.9 |  | 0.035 |  | 1.7 |  |  |  | 1.7 |  | 1.1 | 0.6 | 8 |  | 2.1 | 0.32 | 0.1 | 0.99 | 10 | 962 | 28 | 3407 | 125.2 | 540.6 | 1975 | 2005-03 | ABAND 2013
LLOYDMINSTER | COLONY I |  | 571 | 256009 | HEAVY | 0 | 8 |  | 0.013 |  | 0.1 |  |  |  | 0.1 |  | 0.1 | 0 | 2 |  | 2.1 | 0.32 | 0.4 | 0.99 | 10 | 980 | 28 | 3419 | 125.3 | 541.9 | 1977 | 1984-12 | ABAND 1990
LLOYDMINSTER | COLONY J |  | 571 | 256010 | HEAVY | 0 | 95.9 |  | 0.0448 |  | 4.3 |  |  |  | 4.3 |  | 4.3 | 0 | 32 |  | 1.7 | 0.292 | 0.39 | 0.99 | 10 | 981 | 28 | 3426 | 108.1 | 542.7 | 1982 | 2023-08 | ABAND 2023
LLOYDMINSTER | COLONY K |  | 571 | 256011 | HEAVY | 0 | 40.9 |  | 0.029 |  | 1.2 |  |  |  | 1.2 |  | 1.2 | 0 | 4 |  | 4.3 | 0.32 | 0.25 | 0.99 | 10 | 970 | 22 | 3871 | 119 | 591.7 | 1979 | 2022-11 | ABAND 2022
LLOYDMINSTER | COLONY N |  | 571 | 256014 | HEAVY | 0 | 15.4 |  | 0.084 |  | 1.3 |  |  |  | 1.3 |  | 1.3 | 0 | 2 |  | 4.9 | 0.27 | 0.4 | 0.97 | 12 | 988 | 25 | 3454 | 122.6 | 545.8 | 1980 | 2018-05 | ABAND 2018
LLOYDMINSTER | COLONY O |  | 571 | 256015 | HEAVY | 0 | 45.7 |  | 0.06 |  | 2.7 |  |  |  | 2.7 |  |  | 2.7 | 4 |  | 5.5 | 0.3 | 0.3 | 0.99 | 10 | 985 | 28 | 3701 | 120.7 | 573 | 1983 | 2000-12 | GPP
LLOYDMINSTER | COLONY T |  | 571 | 256020 | HEAVY | 0 | 128.2 |  | 0.04 |  | 5.1 |  |  |  | 5.1 |  | 3.6 | 1.5 | 8 |  | 5.95 | 0.32 | 0.15 | 0.99 | 12 | 977 | 25 | 3092 | 139.3 | 495.6 | 1985 | 2021-09 | GPP
LLOYDMINSTER | COLONY Z |  | 571 | 256026 | HEAVY | 0 | 3097.3 |  | 0.05 |  | 154.9 |  |  |  | 154.9 |  | 107 | 47.9 | 661 |  | 2.04 | 0.32 | 0.26 | 0.97 | 15 | 945.9 | 11 | 3782 | 94.8 | 584.2 | 1977 | 2013-03 | GPP
LLOYDMINSTER | COLONY BBB |  | 571 | 256402 | HEAVY | 0 | 364.4 |  | 0.083 |  | 30.2 |  |  |  | 30.2 |  | 30.2 | 0 | 100 |  | 1.67 | 0.329 | 0.33 | 0.99 | 7 | 974 | 20 | 3451 | 127.6 | 545.5 | 1974 | 2021-12 | GPP
LLOYDMINSTER | COLONY GGG |  | 571 | 256407 | HEAVY | 0 | 34.8 |  | 0.129 |  | 4.5 |  |  |  | 4.5 |  | 4.5 | 0 | 8 |  | 2.4 | 0.3 | 0.39 | 0.99 | 8 | 976 | 20 | 3397 | 128.1 | 539.5 | 1954 | 2018-12 | ABAND 2018
LLOYDMINSTER | COLONY A2A |  | 571 | 256427 | HEAVY | 0 | 12.1 |  | 0.016 |  | 0.2 |  |  |  | 0.2 |  | 0.2 | 0 | 1 |  | 5.6 | 0.3 | 0.27 | 0.99 | 8 | 974 | 20 | 2821 | 161.4 | 449.5 | 2003 | 2018-07 | ABAND 2018
LLOYDMINSTER | COLONY C2C |  | 571 | 256429 | HEAVY | 0 | 58.5 |  | 0.025 |  | 1.5 |  |  |  | 1.5 |  |  | 1.5 | 16 |  | 1.6 | 0.33 | 0.3 | 0.99 | 8 | 980 | 20 | 3366 | 128.5 | 536 | 1967 | 2008-09 | GPP
LLOYDMINSTER | COLONY D2D |  | 571 | 256430 | HEAVY | 0 | 15.4 |  | 0.015 |  | 0.2 |  |  |  | 0.2 |  | 0.2 | 0 | 2 |  | 3.3 | 0.33 | 0.28 | 0.98 | 9 | 985 | 19 | 4158 | 98.2 | 567.1 | 1999 | 2008-09 | ABAND 2014
LLOYDMINSTER | COLONY H2H |  | 571 | 256434 | HEAVY | 0 | 56.8 |  | 0.011 |  | 0.6 |  |  |  | 0.6 |  | 0.6 | 0 | 16 |  | 1.8 | 0.33 | 0.39 | 0.98 | 8 | 968 | 25 | 3285 | 115.6 | 527.2 | 2002 | 2018-06 | ABAND 2018
LLOYDMINSTER | COLONY I2I |  | 571 | 256435 | HEAVY | 0 | 91.7 |  | 0.017 |  | 1.6 |  |  |  | 1.6 |  | 1.6 | 0 | 16 |  | 3 | 0.3 | 0.35 | 0.98 | 9 | 988 | 25 | 3108 |  | 507.7 | 2005 | 2019-05 | ABAND 2019
LLOYDMINSTER | COLONY L2L |  | 571 | 256438 | HEAVY | 0 | 80.7 |  | 0.012 |  | 1 |  |  |  | 1 |  | 1 | 0 | 16 |  | 2.6 | 0.33 | 0.4 | 0.98 | 11 | 976 | 20 | 3241 |  | 522.3 | 2005 | 2021-08 | ABAND 2021
LLOYDMINSTER | COLONY N2N |  | 571 | 256440 | HEAVY | 0 | 16 |  | 0.019 |  | 0.3 |  |  |  | 0.3 |  |  | 0.3 | 4 |  | 1.6 | 0.34 | 0.25 | 0.98 | 8 | 981 | 22 | 2711 |  | 430 | 1999 | 2008-12 | GPP
LLOYDMINSTER | COLONY O2O |  | 571 | 256441 | HEAVY | 0 | 32.6 |  | 0.006 |  | 0.2 |  |  |  | 0.2 |  | 0.2 | 0 | 16 |  | 1.3 | 0.32 | 0.5 | 0.98 | 9 | 985 | 27 | 3541 |  | 555.4 | 2006 | 2023-10 | ABAND 2023
LLOYDMINSTER | COLONY T2T |  | 571 | 256446 | HEAVY | 0 | 2862.2 |  | 0.05 |  | 143.1 |  |  |  | 143.1 |  | 135.8 | 7.3 | 517 |  | 2.29 | 0.33 | 0.26 | 0.99 | 8 | 985 | 20 | 3565 |  | 558 | 2008 | 2009-12 | GPP
LLOYDMINSTER | COLONY U2U |  | 571 | 256447 | HEAVY | 0 | 44 |  | 0.0006 |  | 0 |  |  |  | 0 |  | 0 | 0 | 8 |  | 3.4 | 0.3 | 0.45 | 0.98 | 9 | 985 | 27 | 3377 |  | 537.3 | 2000 | 2017-10 | ABAND 2017
LLOYDMINSTER | COLONY W2W |  | 571 | 256449 | HEAVY | 0 | 172.7 |  | 0.05 |  | 8.6 |  |  |  | 8.6 |  | 1.7 | 6.9 | 32 |  | 3 | 0.306 | 0.4 | 0.98 | 8 | 980 | 25 | 2747 |  | 436.3 | 2006 | 2019-04 | GPP
LLOYDMINSTER | COLONY X2X |  | 571 | 256450 | HEAVY | 0 | 6.5 |  | 0.015 |  | 0.1 |  |  |  | 0.1 |  | 0.1 | 0 | 1 |  | 3.8 | 0.29 | 0.4 | 0.99 | 8 | 979 | 22 | 3583 |  | 559.9 | 1978 | 2008-10 | GPP
LLOYDMINSTER | COLONY A3A |  | 571 | 258701 | HEAVY | 0 | 12.7 |  | 0.01 |  | 0.1 |  |  |  | 0.1 |  | 0.1 | 0 | 4 |  | 1.8 | 0.3 | 0.4 | 0.98 | 9 | 980 | 28 | 3520 |  | 536.7 | 1977 | 2018-11 | ABAND 2018
LLOYDMINSTER | COLONY B3B |  | 571 | 258702 | HEAVY | 0 | 19 |  | 0.05 |  | 1 |  |  |  | 1 |  | 0.5 | 0.5 | 16 |  | 0.6 | 0.31 | 0.35 | 0.98 | 9 | 980 | 22 | 3400 |  | 419 | 2001 | 2008-12 | GPP
LLOYDMINSTER | COLONY H3H |  | 571 | 258708 | HEAVY | 0 | 34.7 |  | 0.002 |  | 0.1 |  |  |  | 0.1 |  | 0.1 | 0 | 16 |  | 1 | 0.34 | 0.35 | 0.98 | 9 | 985 | 29 | 2640 |  | 417.1 | 2002 | 2017-08 | ABAND 2017
LLOYDMINSTER | COLONY K3K |  | 571 | 258711 | HEAVY | 0 | 93.8 |  | 0.0106 |  | 1 |  |  |  | 1 |  | 1 | 0 | 32 |  | 1.7 | 0.32 | 0.45 | 0.98 | 9 | 990 | 25 | 3500 |  | 535.9 | 2005 | 2018-11 | ABAND 2018
LLOYDMINSTER | COLONY N3N |  | 571 | 258714 | HEAVY | 0 | 140.3 |  | 0.0106 |  | 1.5 |  |  |  | 1.5 |  | 1.5 | 0 | 32 |  | 2.5 | 0.314 | 0.43 | 0.98 | 11 | 946 | 22 | 3450 |  | 545 | 1978 | 2023-08 | ABAND 2023
LLOYDMINSTER | COLONY O3O |  | 571 | 258715 | HEAVY | 0 | 13 |  | 0.024 |  | 0.3 |  |  |  | 0.3 |  | 0.3 | 0 | 4 |  | 1.7 | 0.3 | 0.35 | 0.98 | 11 | 946 | 22 | 3390 |  | 539.2 | 1954 | 2013-07 | ABAND 2004
LLOYDMINSTER | COLONY P3P |  | 571 | 258716 | HEAVY | 0 | 18.4 |  | 0.011 |  | 0.2 |  |  |  | 0.2 |  | 0.2 | 0 | 4 |  | 2.3 | 0.34 | 0.4 | 0.98 | 10 | 946 | 21 | 3230 |  | 521.3 | 2000 | 2013-07 | ABAND 2014
LLOYDMINSTER | COLONY R3R |  | 571 | 258718 | HEAVY | 0 | 40.6 |  | 0.05 |  | 2 |  |  |  | 2 |  | 0.2 | 1.8 | 16 |  | 1.3 | 0.29 | 0.32 | 0.99 | 7 | 972 | 21 | 2527 |  | 540.7 | 2007 | 2013-12 | GPP
LLOYDMINSTER | COLONY S3S |  | 571 | 258719 | LIGHT-MEDIUM | 0 | 21.8 |  | 0.0045 |  | 0.1 |  |  |  | 0.1 |  | 0.1 | 0 | 8 |  | 2 | 0.33 | 0.47 | 0.78 | 95 | 796 | 62 | 3800 |  | 583.3 | 2005 | 2018-08 | ABAND 2018
LLOYDMINSTER | COLONY P4P |  | 571 | 258742 | HEAVY | 0 | 918.5 |  | 0.07 |  | 64.3 |  |  |  | 64.3 |  | 55.3 | 9 | 200 |  | 2.26 | 0.31 | 0.31 | 0.95 | 9 | 985 | 19 | 3498 |  | 550.6 | 2003 | 2012-09 | GPP
LLOYDMINSTER | COLONY Q4Q |  | 571 | 258743 | HEAVY | 0 | 125 |  | 0.008 |  | 1 |  |  |  | 1 |  | 1 | 0 | 32 |  | 2.15 | 0.309 | 0.4 | 0.98 | 11 | 955 | 23 | 3550 |  | 556.6 | 2002 | 2022-08 | ABAND 2022
LLOYDMINSTER | COLONY R4R |  | 571 | 258744 | HEAVY | 0 | 177.4 |  | 0.0073 |  | 1.3 |  |  |  | 1.3 |  | 1.3 | 0 | 16 |  | 5 | 0.31 | 0.27 | 0.98 | 8 | 973 | 23 | 3040 |  | 511.7 | 2002 | 2022-12 | ABAND 2022
LLOYDMINSTER | COLONY S4S |  | 571 | 258745 | HEAVY | 0 | 222.7 |  | 0.1 |  | 22.3 |  |  |  | 22.3 |  | 9 | 13.3 | 32 |  | 3.1 | 0.29 | 0.21 | 0.98 | 8 | 982 | 25 | 3092 |  | 493.7 | 2014 | 2022-12 | GPP
LLOYDMINSTER | COLONY T4T |  | 571 | 258746 | HEAVY | 0 | 18.8 |  | 0.1 |  | 1.9 |  |  |  | 1.9 |  | 0.2 | 1.7 | 16 |  | 1 | 0.3 | 0.6 | 0.98 | 10 | 985 | 23 | 3630 |  | 565.5 | 2005 | 2020-08 | GPP
LLOYDMINSTER | MCLAREN D |  | 571 | 268004 | HEAVY | 0 | 200 |  | 0.0405 |  | 8.1 |  |  |  | 8.1 |  | 8.1 | 0 | 16 |  | 5.65 | 0.318 | 0.29 | 0.98 | 7 | 945 | 30 | 3689 | 95.4 | 571.6 | 1985 | 2022-12 | GPP
LLOYDMINSTER | MCLAREN E |  | 571 | 268005 | HEAVY | 0 | 45.4 |  | 0.192 |  | 8.7 |  |  |  | 8.7 |  | 8.7 | 0 | 8 |  | 3.3 | 0.27 | 0.35 | 0.98 | 7 | 981.8 | 25 | 3446 | 123.7 | 544.8 | 1975 | 2021-08 | ABAND 2021
LLOYDMINSTER | MCLAREN N |  | 571 | 268014 | HEAVY | 0 | 262 |  | 0.112 |  | 29.3 |  |  |  | 29.3 |  | 28.1 | 1.2 | 32 |  | 3.5 | 0.31 | 0.23 | 0.98 | 8 | 981 | 22 | 3472 | 119.3 | 547.7 | 1994 | 2008-12 | GPP
LLOYDMINSTER | MCLAREN R |  | 571 | 268018 | HEAVY | 0 | 3300.8 |  | 0.08 |  | 264.1 |  |  |  | 264.1 |  | 220.2 | 43.9 | 623 |  | 2.26 | 0.32 | 0.26 | 0.99 | 8 | 974 | 20 | 3530 | 115.8 | 554.1 | 1974 | 2014-05 | GPP
LLOYDMINSTER | MCLAREN S |  | 571 | 268019 | HEAVY | 0 | 503 |  | 0.05 |  | 25.2 |  |  |  | 25.2 |  | 18.3 | 6.9 | 64 |  | 3.3 | 0.3 | 0.19 | 0.98 | 11 | 971 | 25 | 3469 | 103.8 | 547.4 | 1999 | 2013-12 | GPP
LLOYDMINSTER | MCLAREN V |  | 571 | 268022 | HEAVY | 0 | 39.5 |  | 0.013 |  | 0.5 |  |  |  | 0.5 |  | 0.5 | 0 | 4 |  | 4.5 | 0.32 | 0.3 | 0.98 | 11 | 959 | 23 | 3095 | 139.4 | 506.3 | 1985 | 2023-08 | ABAND 2023
LLOYDMINSTER | MCLAREN Z |  | 571 | 268026 | HEAVY | 0 | 367.9 |  | 0.02 |  | 7.4 |  |  |  | 7.4 |  | 1.3 | 6.1 | 107 |  | 1.62 | 0.32 | 0.33 | 0.99 | 8 | 985 | 19 | 3552 | 116.9 | 556.5 | 2003 | 2012-04 | GPP
LLOYDMINSTER | MCLAREN AA |  | 571 | 268027 | HEAVY | 0 | 20.8 |  | 0.024 |  | 0.5 |  |  |  | 0.5 |  | 0.1 | 0.4 | 4 |  | 3.5 | 0.3 | 0.5 | 0.99 | 8 | 984 | 20 | 3385 | 125.8 | 538.2 | 1953 | 2007-12 | GPP
LLOYDMINSTER | MCLAREN BB |  | 571 | 268028 | HEAVY | 0 | 600.7 |  | 0.05 |  | 30 |  |  |  | 30 |  | 16.1 | 13.9 | 64 |  | 4 | 0.3 | 0.21 | 0.99 | 8 | 984 | 20 | 3247 | 135.7 | 523 | 2002 | 2016-08 | GPP
LLOYDMINSTER | MCLAREN CC |  | 571 | 268029 | HEAVY | 0 | 366.9 |  | 0.041 |  | 15 |  |  |  | 15 |  | 14.9 | 0.1 | 48 |  | 4 | 0.3 | 0.35 | 0.98 | 8 | 980 | 25 | 3721 | 103.8 | 575.2 | 2003 | 2008-12 | GPP
LLOYDMINSTER | MCLAREN DD |  | 571 | 268030 | HEAVY | 0 | 338.7 |  | 0.0165 |  | 5.6 |  |  |  | 5.6 |  | 5.6 | 0 | 32 |  | 4.5 | 0.32 | 0.25 | 0.98 | 9 | 985 | 19 | 3438 | 119.3 | 544 | 1997 | 2023-04 | ABAND 2023
LLOYDMINSTER | MCLAREN FF |  | 571 | 268032 | HEAVY | 0 | 39.9 |  | 0.01 |  | 0.4 |  |  |  | 0.4 |  | 0.4 | 0 | 8 |  | 2 | 0.31 | 0.18 | 0.98 | 7 | 983 | 27 | 3421 | 111 | 542.2 | 1997 | 2023-09 | ABAND 2023
LLOYDMINSTER | MCLAREN GG |  | 571 | 268033 | HEAVY | 0 | 117.6 |  | 0.033 |  | 3.9 |  |  |  | 3.9 |  | 2.2 | 1.7 | 16 |  | 4.39 | 0.28 | 0.39 | 0.98 | 9 | 985 | 19 | 3870 | 117.3 | 591.5 | 1982 | 2011-12 | GPP
LLOYDMINSTER | MCLAREN JJ |  | 571 | 268036 | HEAVY | 0 | 131.7 |  | 0.1 |  | 13.2 |  |  |  | 13.2 |  | 7.5 | 5.7 | 16 |  | 3.5 | 0.32 | 0.25 | 0.98 |  | 981 | 21 | 3745 |  | 577.8 |  | 2013-11 | GPP
LLOYDMINSTER | MCLAREN MM |  | 571 | 268039 | HEAVY | 0 | 41.6 |  | 0.05 |  | 2.1 |  |  |  | 2.1 |  | 0.6 | 1.5 | 4 |  | 5 | 0.3 | 0.3 | 0.99 | 8 | 985 | 20 | 3431 |  | 543.2 | 2000 | 2008-02 | GPP
LLOYDMINSTER | MCLAREN NN |  | 571 | 268040 | HEAVY | 0 | 47.7 |  | 0.05 |  | 2.4 |  |  |  | 2.4 |  | 0.5 | 1.9 | 8 |  | 2.9 | 0.3 | 0.3 | 0.98 | 7 | 975 | 26 | 3720 |  | 575.1 | 2007 | 2008-11 | GPP
LLOYDMINSTER | MCLAREN OO |  | 571 | 268041 | HEAVY | 0 | 262.4 |  | 0.15 |  | 39.4 |  |  |  | 39.4 |  | 23.1 | 16.3 | 64 |  | 1.83 | 0.322 | 0.29 | 0.98 | 9 | 985 | 28 | 3820 |  | 532.3 | 2003 | 2015-06 | GPP
LLOYDMINSTER | MCLAREN PP |  | 571 | 268042 | HEAVY | 0 | 105.4 |  | 0.05 |  | 5.3 |  |  |  | 5.3 |  | 1.1 | 4.2 | 16 |  | 3 | 0.32 | 0.3 | 0.98 | 9 | 985 | 25 | 3500 |  | 562.2 | 2010 | 2014-11 | GPP
LLOYDMINSTER | MCLAREN QQ |  | 571 | 268043 | HEAVY | 0 | 35.5 |  | 0.0028 |  | 0.1 |  |  |  | 0.1 |  | 0.1 | 0 | 4 |  | 4.5 | 0.31 | 0.35 | 0.98 | 9 | 989 | 25 | 3510 |  | 530.8 | 2011 | 2018-12 | ABAND 2018
LLOYDMINSTER | MCLAREN SS |  | 571 | 268045 | HEAVY | 0 | 10.7 |  | 0.01 |  | 0.1 |  |  |  | 0.1 |  | 0.1 | 0 | 1 |  | 5 | 0.32 | 0.32 | 0.98 | 12 | 946 | 23 | 3660 |  | 568.3 | 1995 | 2013-07 | ABAND 1997
LLOYDMINSTER | MCLAREN TT |  | 571 | 268046 | HEAVY | 0 | 27.9 |  | 0.018 |  | 0.5 |  |  |  | 0.5 |  | 0.5 | 0 | 4 |  | 3.5 | 0.29 | 0.3 | 0.98 | 11 | 946 | 22 | 3480 |  | 546.5 | 2004 | 2013-07 | GPP
LLOYDMINSTER | MCLAREN UU |  | 571 | 268047 | HEAVY | 0 | 7.9 |  | 0.01 |  | 0.1 |  |  |  | 0.1 |  | 0.1 | 0 | 2 |  | 2.3 | 0.32 | 0.45 | 0.98 | 10 | 946 | 21 | 3080 |  | 504.5 | 2000 | 2013-07 | ABAND 2010
LLOYDMINSTER | MCLAREN WW |  | 571 | 268049 | HEAVY | 0 | 300.5 |  | 0.02 |  | 6 |  |  |  | 6 |  | 2.9 | 3.1 | 32 |  | 4.45 | 0.291 | 0.26 | 0.98 | 9 | 982 | 25 | 3446 |  | 550.3 | 1996 | 2014-04 | GPP
LLOYDMINSTER | MCLAREN ZZ |  | 571 | 268052 | HEAVY | 0 | 100.6 |  | 0.05 |  | 5 |  |  |  | 5 |  |  | 5 | 16 |  | 3 | 0.31 | 0.31 | 0.98 | 9 | 985 | 19 | 3808 | 99 | 577.1 | 2004 | 2005-10 | GPP
LLOYDMINSTER | MCLAREN AAA |  | 571 | 268501 | HEAVY | 0 | 10 |  | 0.01 |  | 0.1 |  |  |  | 0.1 |  | 0.1 | 0 | 4 |  | 1.2 | 0.3 | 0.29 | 0.98 | 9 | 985 | 19 | 3599 |  | 569.2 | 2005 | 2010-04 | ABAND 2010
LLOYDMINSTER | MCLAREN BBB |  | 571 | 268502 | HEAVY | 0 | 634.9 |  | 0.08 |  | 50.8 |  |  |  | 50.8 |  | 44.1 | 6.7 | 96 |  | 3.07 | 0.32 | 0.32 | 0.99 | 8 | 981 | 20 | 3704 | 95.3 | 573.2 | 2002 | 2010-09 | GPP
LLOYDMINSTER | MCLAREN DDD |  | 571 | 268504 | HEAVY | 0 | 53.5 |  | 0.02 |  | 1.1 |  |  |  | 1.1 |  | 0.2 | 0.9 | 16 |  | 1.5 | 0.35 | 0.35 | 0.98 | 10 | 985 | 20 | 3800 |  | 567.8 | 2013 | 2014-10 | GPP
LLOYDMINSTER | MCLAREN FFF |  | 571 | 268506 | HEAVY | 0 | 153.1 |  | 0.05 |  | 7.7 |  |  |  | 7.7 |  | 2.6 | 5.1 | 16 |  | 4.2 | 0.31 | 0.25 | 0.98 | 8 | 975.6 | 24 | 3000 |  | 577.8 | 1983 | 2017-06 | GPP
LLOYDMINSTER | WASECA A |  | 571 | 270001 | HEAVY | 0 | 26.4 |  | 0.019 |  | 0.5 |  |  |  | 0.5 |  | 0.5 | 0 | 3 |  | 3.7 | 0.3 | 0.2 | 0.99 | 9 | 983.4 | 27 | 3326 | 117 | 531.7 | 1982 | 1994-12 | ABAND 1984
LLOYDMINSTER | WASECA O |  | 571 | 270015 | HEAVY | 0 | 6.9 |  | 0.014 |  | 0.1 |  |  |  | 0.1 |  | 0.1 | 0 | 2 |  | 2 | 0.32 | 0.45 | 0.98 | 9 | 985 | 19 | 3938 |  | 599 | 2005 | 2005-11 | ABAND 2005
LLOYDMINSTER | WASECA P |  | 571 | 270016 | HEAVY | 0 | 5.8 |  | 0.017 |  | 0.1 |  |  |  | 0.1 |  | 0 | 0.1 | 1 |  | 2.5 | 0.31 | 0.23 | 0.98 | 9 | 985 | 19 | 3530 |  | 554.1 | 2005 | 2012-04 | ABAND 2012
LLOYDMINSTER | WASECA R |  | 571 | 270018 | HEAVY | 0 | 15.5 |  | 0.032 |  | 0.5 |  |  |  | 0.5 |  | 0.2 | 0.3 | 1 |  | 8.5 | 0.27 | 0.31 | 0.98 | 8 | 985 | 27 | 3272 |  | 525.8 | 1978 | 2007-12 | GPP
LLOYDMINSTER | WASECA V |  | 571 | 270022 | HEAVY | 0 | 6.5 |  | 0.015 |  | 0.1 |  |  |  | 0.1 |  | 0 | 0.1 | 2 |  | 1.6 | 0.32 | 0.35 | 0.98 |  | 985 | 22 | 3493 |  | 527 | 1995 | 2008-10 | GPP
LLOYDMINSTER | WASECA W |  | 571 | 270023 | HEAVY | 0 | 20.6 |  | 0.01 |  | 0.2 |  |  |  | 0.2 |  | 0.2 | 0 | 2 |  | 6 | 0.27 | 0.35 | 0.98 |  | 946 | 22 | 3284 |  | 527 | 1979 | 1999-06 | ABAND OIL 1998
LLOYDMINSTER | WASECA X |  | 571 | 270024 | HEAVY | 0 | 32 |  | 0.03 |  | 1 |  |  |  | 1 |  | 0.1 | 0.9 | 2 |  | 6.8 | 0.3 | 0.2 | 0.98 | 12 | 920 | 22 | 3580 |  | 560.2 | 2009 | 2010-10 | GPP
LLOYDMINSTER | WASECA Y |  | 571 | 270025 | HEAVY | 0 | 127 |  | 0.0008 |  | 0.1 |  |  |  | 0.1 |  | 0.1 | 0 | 4 |  | 14.7 | 0.3 | 0.2 | 0.9 | 9 | 985 | 21 | 3394 |  | 525.7 | 1985 | 2021-08 | ABAND 2021
LLOYDMINSTER | SPARKY G |  | 571 | 276007 | HEAVY | 0 | 33136.7 |  | 0.065 |  | 2153.9 |  |  |  | 2153.9 |  | 2073.3 | 80.6 | 3499 |  | 4.17 | 0.31 | 0.26 | 0.99 | 10 | 959 | 22 | 3869 | 70.7 | 591.4 | 1963 | 2019-05 | GPP
LLOYDMINSTER | SPARKY K |  | 571 | 276011 | HEAVY | 0 | 48419.5 |  | 0.09 |  | 4357.8 |  |  |  | 4357.8 |  | 4206.6 | 151.2 | 5649 |  | 3.56 | 0.32 | 0.24 | 0.99 | 10 | 958.7 | 22 | 3314 | 89.1 | 530.3 | 1947 | 2019-05 | GPP
LLOYDMINSTER | SPARKY O |  | 571 | 276015 | HEAVY | 0 | 41.7 |  | 0.0119 |  | 0.5 |  |  |  | 0.5 |  | 0.5 | 0 | 4 |  | 3.66 | 0.32 | 0.1 | 0.99 | 10 | 958.7 | 22 | 3790 | 79.2 | 582.8 | 1939 | 2020-05 | ABAND 1956
LLOYDMINSTER | SPARKY T |  | 571 | 276020 | HEAVY | 0 | 5.7 |  | 0.017 |  | 0.1 |  |  |  | 0.1 |  |  | 0.1 | 1 |  | 2.01 | 0.32 | 0.1 | 0.99 | 10 | 958.7 | 22 | 3689 | 83.3 | 571.7 | 1952 | 2002-07 | ABAND 1965
LLOYDMINSTER | SPARKY U |  | 571 | 276021 | HEAVY | 0 | 180.7 |  | 0.017 |  | 3.1 |  |  |  | 3.1 |  | 3 | 0.1 | 16 |  | 3.96 | 0.32 | 0.1 | 0.99 | 10 | 958.7 | 22 | 3741 | 73.1 | 577.3 | 1948 | 1971-06 | ABAND 1955
LLOYDMINSTER | SPARKY JJ |  | 571 | 276036 | HEAVY | 0 | 43.9 |  | 0.111 |  | 4.9 |  |  |  | 4.9 |  | 4.9 | 0 | 8 |  | 2.1 | 0.33 | 0.2 | 0.99 | 11 | 978.7 | 22 | 3861 | 68.8 | 590.6 | 1977 | 2023-07 | GPP
LLOYDMINSTER | SPARKY RR |  | 571 | 276044 | HEAVY | 0 | 123.9 |  | 0.011 |  | 1.4 |  |  |  | 1.4 |  | 1.3 | 0.1 | 16 |  | 3.3 | 0.3 | 0.21 | 0.99 | 9 | 972 | 23 | 3700 | 74.8 | 572.9 | 1978 | 1984-12 | ABAND 1991
LLOYDMINSTER | SPARKY UU |  | 571 | 276047 | HEAVY | 0 | 6.5 |  | 0.015 |  | 0.1 |  |  |  | 0.1 |  | 0.1 | 0 | 1 |  | 2.9 | 0.3 | 0.24 | 0.99 | 9 | 979 | 27 | 3796 | 77.3 | 592.4 | 1978 | 1984-12 | ABAND 1986
LLOYDMINSTER | SPARKY WW |  | 571 | 276049 | HEAVY | 0 | 16.5 |  | 0.006 |  | 0.1 |  |  |  | 0.1 |  | 0 | 0.1 | 1 |  | 6.1 | 0.32 | 0.14 | 0.98 | 10 | 961 | 24 | 3480 | 94.2 | 548.6 | 1978 | 1982-12 | ABAND 1985
LLOYDMINSTER | SPARKY EEE |  | 571 | 276205 | HEAVY | 0 | 69.9 |  | 0.02 |  | 1.4 |  |  |  | 1.4 |  |  | 1.4 | 8 |  | 3.9 | 0.29 | 0.22 | 0.99 | 9 | 985 | 27 | 3886 | 71.6 | 593.3 | 1981 | 2010-08 | ABAND 2010
LLOYDMINSTER | SPARKY GGG |  | 571 | 276207 | HEAVY | 0 | 6597.8 |  | 0.07 |  | 461.8 |  |  |  | 461.8 |  | 345.3 | 116.5 | 757 |  | 4.02 | 0.3 | 0.27 | 0.99 | 9 | 959 | 28 | 3902 | 72.2 | 595.1 | 1982 | 2011-12 | GPP
LLOYDMINSTER | SPARKY MMM |  | 571 | 276213 | HEAVY | 0 | 192.6 |  | 0.013 |  | 2.5 |  |  |  | 2.5 |  | 2.5 | 0 | 16 |  | 5.53 | 0.33 | 0.32 | 0.97 | 10 | 975 | 22 | 3585 | 74.3 | 619.8 | 1979 | 2005-10 | ABAND 2014
LLOYDMINSTER | SPARKY NNN |  | 571 | 276214 | HEAVY | 0 | 32.9 |  | 0.09 |  | 3 |  |  |  | 3 |  | 3 | 0 | 16 |  | 1 | 0.3 | 0.3 | 0.98 | 8 | 981 | 22 | 4149 | 71.3 | 622.3 | 1983 | 2013-09 | ABAND 1984
LLOYDMINSTER | SPARKY WWW |  | 571 | 276223 | HEAVY | 0 | 92.2 |  | 0.07 |  | 6.5 |  |  |  | 6.5 |  | 5.6 | 0.9 | 24 |  | 1.63 | 0.34 | 0.3 | 0.99 | 10 | 985 | 25 | 3055 | 113.2 | 490.8 | 1979 | 2021-12 | GPP
LLOYDMINSTER | SPARKY ZZZ |  | 571 | 276226 | HEAVY | 0 | 10276.7 |  | 0.07 |  | 719.4 |  |  |  | 719.4 |  | 598.5 | 120.9 | 1509 |  | 2.98 | 0.31 | 0.24 | 0.97 | 12 | 980 | 26 | 3823 | 69.6 | 586.3 | 1974 | 2009-04 | GPP
LLOYDMINSTER | SPARKY C2C |  | 571 | 276229 | HEAVY | 0 | 94.7 |  | 0.052 |  | 4.9 |  |  |  | 4.9 |  | 4.9 | 0 | 16 |  | 3.39 | 0.2 | 0.1 | 0.97 | 9 | 995 | 24 | 3138 | 106.8 | 511 | 1965 | 1991-12 | ABAND 1990
LLOYDMINSTER | SPARKY D2D |  | 571 | 276230 | HEAVY | 0 | 218 |  | 0.103 |  | 22.5 |  |  |  | 22.5 |  | 22.5 | 0 | 16 |  | 5 | 0.32 | 0.14 | 0.99 | 10 | 985 | 30 | 3475 | 105.5 | 548 | 1984 | 2023-10 | ABAND 2023
LLOYDMINSTER | SPARKY E2E |  | 571 | 276231 | HEAVY | 0 | 4311.3 |  | 0.04 |  | 172.5 |  |  |  | 172.5 |  | 139.6 | 32.9 | 393 |  | 4.32 | 0.328 | 0.21 | 0.98 | 10 | 979 | 23 | 3262 | 91.2 | 544.9 | 1985 | 2015-09 | GPP
LLOYDMINSTER | SPARKY F2F |  | 571 | 276232 | HEAVY | 0 | 97.2 |  | 0.167 |  | 16.2 |  |  |  | 16.2 |  | 16.2 | 0 | 16 |  | 2.13 | 0.32 | 0.1 | 0.99 | 7 | 958.7 | 23 | 3165 | 96 | 513.9 | 1965 | 2001-07 | ABAND 2001
LLOYDMINSTER | SPARKY G2G |  | 571 | 276233 | HEAVY | 0 | 137.2 |  | 0.056 |  | 7.7 |  |  |  | 7.7 |  | 7.7 | 0 | 8 |  | 7 | 0.33 | 0.25 | 0.99 | 10 | 986 | 22 | 3484 | 104.3 | 549 | 1980 | 2004-09 | ABAND 2004
LLOYDMINSTER | SPARKY I2I |  | 571 | 276235 | HEAVY | 0 | 104 |  | 0.013 |  | 1.4 |  |  |  | 1.4 |  | 1.4 | 0 | 16 |  | 3.35 | 0.28 | 0.3 | 0.99 | 10 | 930 | 30 | 3746 | 79.7 | 601.5 | 1974 | 2017-08 | ABAND 2017
LLOYDMINSTER | SPARKY R2R |  | 571 | 276244 | HEAVY | 0 | 89.6 |  | 0.06026 |  | 5.4 |  |  |  | 5.4 |  | 5.5 | -0.1 | 16 |  | 2.4 | 0.34 | 0.3 | 0.98 | 10 | 985 | 27 | 3950 |  | 580 | 2000 | 2015-08 | ABAND 2015
LLOYDMINSTER | SPARKY U2U |  | 571 | 276247 | HEAVY | 0 | 16.1 |  | 0.01242 |  | 0.2 |  |  |  | 0.2 |  | 0.2 | 0 | 4 |  | 2 | 0.32 | 0.36 | 0.98 | 8 | 981 | 22 | 3785 | 71.7 | 578.1 | 1999 | 2015-05 | ABAND 2012
LLOYDMINSTER | SPARKY E3E |  | 571 | 276305 | HEAVY | 0 | 380.1 |  | 0.0316 |  | 12 |  |  |  | 12 |  | 12 | 0 | 80 |  | 2.08 | 0.325 | 0.29 | 0.99 | 10 | 930 | 30 | 4110 | 71.5 | 617.9 | 1983 | 2022-10 | ABAND 2022
LLOYDMINSTER | SPARKY K3K |  | 571 | 276311 | HEAVY | 0 | 41.5 |  | 0.1662 |  | 6.9 |  |  |  | 6.9 |  | 6.9 | 0 | 4 |  | 4.6 | 0.31 | 0.25 | 0.97 | 10 | 975 | 22 | 3745 | 80.3 | 577.8 | 1996 | 2023-08 | ABAND 2023
LLOYDMINSTER | SPARKY N3N |  | 571 | 276314 | HEAVY | 0 | 102 |  | 0.015 |  | 1.5 |  |  |  | 1.5 |  | 1.5 | 0 | 8 |  | 4.5 | 0.34 | 0.15 | 0.98 | 8 | 981 | 22 | 3970 | 60.8 | 602.5 | 1997 | 2001-07 | ABAND 2000
LLOYDMINSTER | SPARKY U3U |  | 571 | 276321 | HEAVY | 0 | 15.4 |  | 0.026 |  | 0.4 |  |  |  | 0.4 |  | 0.4 | 0 | 8 |  | 2.6 | 0.3 | 0.75 | 0.99 | 10 | 959 | 22 | 3723 | 76.8 | 575.4 | 1996 | 2000-04 | ABAND 2010
LLOYDMINSTER | SPARKY W3W |  | 571 | 276323 | HEAVY | 0 | 50.2 |  | 0.535 |  | 26.9 |  |  |  | 26.9 |  | 26.9 | 0 | 8 |  | 2.6 | 0.32 | 0.23 | 0.98 | 8 | 980 | 22 | 2983 | 120.4 | 478.2 | 2000 | 2018-11 | ABAND 2018
LLOYDMINSTER | SPARKY Y3Y |  | 571 | 276325 | HEAVY | 0 | 31.3 |  | 0.013 |  | 0.4 |  |  |  | 0.4 |  | 0.4 | 0 | 4 |  | 3.5 | 0.34 | 0.33 | 0.98 | 8 | 981 | 22 | 1819 | 83.7 | 597 | 2000 | 2005-05 | ABAND 2005
LLOYDMINSTER | SPARKY A4A |  | 571 | 276327 | HEAVY | 0 | 2626.6 |  | 0.07 |  | 183.9 |  |  |  | 183.9 |  | 156.2 | 27.7 | 397 |  | 2.79 | 0.327 | 0.26 | 0.98 | 9 | 985 | 22 | 3485 | 81.4 | 618.5 | 2001 | 2016-05 | GPP
LLOYDMINSTER | SPARKY B4B |  | 571 | 276328 | HEAVY | 0 | 38.8 |  | 0.021 |  | 0.8 |  |  |  | 0.8 |  | 0.8 | 0 | 8 |  | 2 | 0.33 | 0.25 | 0.98 | 9 | 985 | 21 | 3061 | 111.5 | 492 | 2001 | 2007-06 | ABAND 2007
LLOYDMINSTER | SPARKY C4C |  | 571 | 276329 | HEAVY | 0 | 78.8 |  | 0.01 |  | 0.8 |  |  |  | 0.8 |  | 0.8 | 0 | 8 |  | 4.2 | 0.31 | 0.22 | 0.97 | 8 | 990 | 34 | 3634 | 93.2 | 565.5 | 2001 | 2018-04 | ABAND 2018
LLOYDMINSTER | SPARKY D4D |  | 571 | 276330 | HEAVY | 0 | 185.7 |  | 0.06 |  | 11.1 |  |  |  | 11.1 |  | 8.7 | 2.4 | 32 |  | 2.5 | 0.32 | 0.26 | 0.98 | 8 | 981 | 22 | 3797 | 73.3 | 583.5 | 1997 | 2022-12 | GPP
LLOYDMINSTER | SPARKY E4E |  | 571 | 276331 | HEAVY | 0 | 15.6 |  | 0.013 |  | 0.2 |  |  |  | 0.2 |  | 0.2 | 0 | 2 |  | 3 | 0.34 | 0.23 | 0.99 | 70 | 959 | 22 | 4126 | 79.1 | 619.7 | 2001 | 2006-08 | ABAND 2006
LLOYDMINSTER | SPARKY F4F |  | 571 | 276332 | HEAVY | 0 | 9.2 |  | 0.011 |  | 0.1 |  |  |  | 0.1 |  | 0 | 0.1 | 2 |  | 2.7 | 0.28 | 0.38 | 0.98 | 7 | 980 | 27 | 1627 | 72.2 | 553.8 | 2002 | 2005-03 | ABAND 2004
LLOYDMINSTER | SPARKY G4G |  | 571 | 276333 | HEAVY | 0 | 252 |  | 0.02 |  | 5 |  |  |  | 5 |  | 2.8 | 2.2 | 40 |  | 2.79 | 0.32 | 0.28 | 0.98 | 8 | 981 | 22 | 3658 | 73 | 568.2 | 1984 | 2012-11 | GPP
LLOYDMINSTER | SPARKY H4H |  | 571 | 276334 | HEAVY | 0 | 49.9 |  | 0.06 |  | 3 |  |  |  | 3 |  | 2.9 | 0.1 | 4 |  | 4.9 | 0.32 | 0.18 | 0.97 | 14 | 980 | 24 | 3568 | 100.7 | 558.3 | 2002 | 2006-12 | GPP
LLOYDMINSTER | SPARKY J4J |  | 571 | 276336 | HEAVY | 0 | 89.4 |  | 0.019 |  | 1.7 |  |  |  | 1.7 |  | 1.7 | 0 | 16 |  | 2.7 | 0.27 | 0.21 | 0.97 | 19 | 985 | 19 | 2802 | 67.2 | 588 | 2003 | 2018-04 | ABAND 2018
LLOYDMINSTER | SPARKY O4O |  | 571 | 276341 | HEAVY | 0 | 814.1 |  | 0.075 |  | 61.1 |  |  |  | 61.1 |  | 39.8 | 21.3 | 112 |  | 3.01 | 0.32 | 0.23 | 0.98 | 9 | 985 | 19 | 4194 | 73.5 | 627.2 | 2004 | 2014-08 | GPP
LLOYDMINSTER | SPARKY P4P |  | 571 | 276342 | HEAVY | 0 | 793.5 |  | 0.1 |  | 79.4 |  |  |  | 79.4 |  | 60.1 | 19.3 | 139 |  | 2.46 | 0.32 | 0.26 | 0.98 | 9 | 985 | 19 | 3657 | 73.6 | 568.1 | 2004 | 2008-05 | GPP
LLOYDMINSTER | SPARKY T4T |  | 571 | 276346 | HEAVY | 0 | 7.1 |  | 0.014 |  | 0.1 |  |  |  | 0.1 |  | 0.2 | -0.1 | 4 |  | 1 | 0.27 | 0.33 | 0.98 | 8 | 981 | 22 | 3073 | 114.6 | 494.1 | 1974 | 2008-12 | GPP
LLOYDMINSTER | SPARKY Y4Y |  | 571 | 276351 | HEAVY | 0 | 12.2 |  | 0.049 |  | 0.6 |  |  |  | 0.6 |  |  | 0.6 | 4 |  | 1.3 | 0.32 | 0.25 | 0.98 | 7 | 997 | 26 | 2975 | 123.5 | 476.7 | 2000 | 2006-12 | ABAND 2011
LLOYDMINSTER | SPARKY C5C |  | 571 | 277503 | LIGHT-MEDIUM | 0 | 52.7 |  | 0.1 |  | 5.3 |  |  |  | 5.3 |  | 0 | 5.3 | 16 |  | 1.5 | 0.32 | 0.3 | 0.98 | 9 | 800 | 19 | 3259 | 81.9 | 575.9 | 2004 | 2006-10
LLOYDMINSTER | SPARKY G5G |  | 571 | 277507 | HEAVY | 0 | 67.3 |  | 0.01 |  | 0.7 |  |  |  | 0.7 |  | 0.1 | 0.6 | 16 |  | 1.7 | 0.34 | 0.25 | 0.97 | 10 | 975 | 22 | 3812 |  | 585.2 | 2004 | 2008-09 | ABAND 2009
LLOYDMINSTER | SPARKY K5K |  | 571 | 277511 | HEAVY | 0 | 9.3 |  | 0.011 |  | 0.1 |  |  |  | 0.1 |  | 0.1 | 0 | 4 |  | 1.2 | 0.29 | 0.32 | 0.98 |  | 959 | 24 | 3821 |  | 490.9 |  | 2008-10 | GPP
LLOYDMINSTER | SPARKY L5L |  | 571 | 277512 | HEAVY | 0 | 11.3 |  | 0.009 |  | 0.1 |  |  |  | 0.1 |  | 0.1 | 0 | 1 |  | 4.6 | 0.31 | 0.19 | 0.98 |  | 980 | 24 | 3850 |  | 490.9 |  | 2008-10 | GPP
LLOYDMINSTER | SPARKY Q5Q |  | 571 | 277517 | HEAVY | 0 | 42.1 |  | 0.1 |  | 4.2 |  |  |  | 4.2 |  | 3.3 | 0.9 | 16 |  | 1.2 | 0.32 | 0.3 | 0.98 | 9 | 985 | 30 | 3090 |  | 506 | 2007 | 2010-10 | GPP
LLOYDMINSTER | SPARKY S5S |  | 571 | 277519 | HEAVY | 0 | 85.3 |  | 0.02 |  | 1.7 |  |  |  | 1.7 |  | 1.7 | 0 | 8 |  | 4 | 0.34 | 0.2 | 0.98 | 9 | 989 | 21 | 3960 |  | 600.9 | 2010 | 2019-10 | ABAND 2019
LLOYDMINSTER | SPARKY T5T |  | 571 | 277520 | HEAVY | 0 | 57.2 |  | 0.0227 |  | 1.3 |  |  |  | 1.3 |  | 1.3 | 0 | 16 |  | 1.3 | 0.33 | 0.15 | 0.98 | 10 | 989 | 23 | 3658 |  | 568.5 | 2010 | 2021-05 | ABAND 2021
LLOYDMINSTER | SPARKY U5U |  | 571 | 277521 | HEAVY | 0 | 79.2 |  | 0.024 |  | 1.9 |  |  |  | 1.9 |  | 1.9 | 0 | 16 |  | 1.8 | 0.33 | 0.15 | 0.98 | 11 | 991 | 24 | 4194 |  | 589.3 | 2010 | 2018-06 | ABAND 2018
LLOYDMINSTER | SPARKY W5W |  | 571 | 277523 | LIGHT-MEDIUM | 0 | 77 |  | 0.01 |  | 0.8 |  |  |  | 0.8 |  | 0.1 | 0.7 | 4 |  | 6.3 | 0.35 | 0.1 | 0.97 | 12 | 996 | 27 | 4678 |  | 652.1 | 2010 | 2012-10 | GPP
LLOYDMINSTER | SPARKY X5X |  | 571 | 277524 | HEAVY | 0 | 7 |  | 0.029 |  | 0.2 |  |  |  | 0.2 |  | 0.2 | 0 | 4 |  | 3 | 0.33 | 0.82 | 0.98 | 12 | 947 | 23 | 3710 |  | 573.5 | 2000 | 2013-06 | ABAND 2013
LLOYDMINSTER | SPARKY Y5Y |  | 571 | 277525 | HEAVY | 0 | 25 |  | 0.044 |  | 1.1 |  |  |  | 1.1 |  | 1.1 | 0 | 4 |  | 2.6 | 0.31 | 0.2 | 0.97 | 13 | 946 | 24 | 3920 |  | 299.2 | 1984 | 2013-07 | ABAND 2006
LLOYDMINSTER | SPARKY Z5Z |  | 571 | 277526 | HEAVY | 0 | 10.9 |  | 0.01 |  | 0.1 |  |  |  | 0.1 |  | 0.1 | 0 | 4 |  | 1.5 | 0.31 | 0.4 | 0.98 | 12 | 946 | 23 | 3690 |  | 571.6 | 2000 | 2013-07 | ABAND 2014
LLOYDMINSTER | SPARKY A6A |  | 571 | 277527 | HEAVY | 0 | 15.8 |  | 0.02 |  | 0.3 |  |  |  | 0.3 |  | 0.3 | 0 | 1 |  | 6.5 | 0.33 | 0.25 | 0.98 | 10 | 946 | 21 | 3190 |  | 516.9 | 1996 | 2013-07 | ABAND 2010
LLOYDMINSTER | SPARKY C6C |  | 571 | 277529 | HEAVY | 0 | 265.7 |  | 0.04 |  | 10.6 |  |  |  | 10.6 |  | 6.7 | 3.9 | 32 |  | 3.55 | 0.31 | 0.23 | 0.98 | 8 | 981 | 22 | 3241 |  | 637.2 | 2011 | 2014-03 | GPP
LLOYDMINSTER | SPARKY D6D |  | 571 | 277530 | HEAVY | 0 | 387.6 |  | 0.08 |  | 31 |  |  |  | 31 |  | 30.3 | 0.7 | 32 |  | 5.15 | 0.32 | 0.25 | 0.98 | 8 | 981 | 22 | 3241 |  | 532.9 | 2013 | 2022-12 | GPP
LLOYDMINSTER | SPARKY M6M |  | 571 | 277539 | HEAVY | 0 | 43.8 |  | 0.098 |  | 4.3 |  |  |  | 4.3 |  | 4.3 | 0 | 8 |  | 2.2 | 0.33 | 0.23 | 0.98 | 8 | 981 | 22 | 3558 | 68.4 | 557.2 | 1997 | 2018-07 | ABAND 2002
LLOYDMINSTER | SPARKY N6N |  | 571 | 277540 | HEAVY | 0 | 104.3 |  | 0.015 |  | 1.6 |  |  |  | 1.6 |  | 1.6 | 0 | 8 |  | 5 | 0.32 | 0.16 | 0.97 | 16 | 998 | 23 | 2045 | 76.3 | 547.5 | 2002 | 2017-11 | ABAND 2017
LLOYDMINSTER | SPARKY P6P |  | 571 | 277542 | HEAVY | 0 | 976.3 |  | 0.11 |  | 107.4 |  |  |  | 107.4 |  | 98.5 | 8.9 | 158 |  | 2.33 | 0.33 | 0.18 | 0.98 | 9 | 985 | 28 | 3440 |  | 541 | 2009 | 2023-12 | GPP
LLOYDMINSTER | SPARKY Q6Q |  | 571 | 277543 | HEAVY | 0 | 100.8 |  | 0.05 |  | 5 |  |  |  | 5 |  | 4.8 | 0.2 | 16 |  | 2.7 | 0.326 | 0.27 | 0.98 | 9 | 988 | 23 | 3467 |  | 548.6 | 2012 | 2014-06 | GPP
LLOYDMINSTER | GENERAL PETROLEUM E |  | 571 | 286005 | HEAVY | 0 | 11.5 |  | 0.006 |  | 0.1 |  |  |  | 0.1 |  |  | 0.1 | 1 |  | 4.27 | 0.32 | 0.15 | 0.99 | 12 | 958.7 | 21 | 3963 | 89.8 | 601.8 | 1974 | 2022-12 | ABAND 1975
LLOYDMINSTER | GENERAL PETROLEUM H |  | 571 | 286008 | LIGHT-MEDIUM | 0 | 15.9 |  | 0.013 |  | 0.2 |  |  |  | 0.2 |  | 0.2 | 0 | 2 |  | 3.7 | 0.29 | 0.25 | 0.99 |  | 800 | 24 | 3951 |  | 600.5 |  | 2000-09 | ABAND 2001
LLOYDMINSTER | GENERAL PETROLEUM L |  | 571 | 286012 | HEAVY | 0 | 12.9 |  | 0.023 |  | 0.3 |  |  |  | 0.3 |  | 0.4 | -0.1 | 4 |  | 1.49 | 0.28 | 0.22 | 0.99 | 9 | 978.6 | 27 | 3829 | 65.1 | 587 | 1977 | 2007-05 | ABAND 2007
LLOYDMINSTER | GENERAL PETROLEUM O |  | 571 | 286015 | HEAVY | 0 | 6.9 |  | 0.014 |  | 0.1 |  |  |  | 0.1 |  | 0 | 0.1 | 1 |  | 4 | 0.27 | 0.35 | 0.99 | 9 | 972 | 27 | 4083 | 60.4 | 615 | 1979 | 1979-10 | ABAND 1980
LLOYDMINSTER | GENERAL PETROLEUM Q |  | 571 | 286017 | HEAVY | 0 | 1392.2 |  | 0.0036 |  | 5 |  |  |  | 5 |  | 5 | 0 | 40 |  | 11.45 | 0.345 | 0.11 | 0.99 | 10 | 970 | 27 | 3956 | 60.7 | 601 | 1981 | 2022-10 | ABAND 2022
LLOYDMINSTER | GENERAL PETROLEUM S |  | 571 | 286019 | HEAVY | 0 | 83.2 |  | 0.035 |  | 2.9 |  |  |  | 2.9 |  | 2.9 | 0 | 16 |  | 2.5 | 0.28 | 0.25 | 0.99 | 10 | 988 | 25 | 4326 | 67.1 | 641.8 | 1982 | 1989-12 | ABAND 1992
LLOYDMINSTER | GENERAL PETROLEUM T |  | 571 | 286020 | HEAVY | 0 | 53.2 |  | 0.111 |  | 5.9 |  |  |  | 5.9 |  | 5.9 | 0 | 8 |  | 3 | 0.28 | 0.2 | 0.99 | 9 | 959 | 22 | 4085 | 58.5 | 615.2 | 1983 | 2012-09 | ABAND 2012
LLOYDMINSTER | GENERAL PETROLEUM V |  | 571 | 286022 | HEAVY | 0 | 10.9 |  | 0.01 |  | 0.1 |  |  |  | 0.1 |  | 0.1 | 0 | 1 |  | 4.5 | 0.31 | 0.2 | 0.98 | 6 | 970 | 30 | 3540 | 84.4 | 555.3 | 1984 | 1985-07 | ABAND 1985
LLOYDMINSTER | GENERAL PETROLEUM Z |  | 571 | 286026 | HEAVY | 0 | 133.3 |  | 0.01 |  | 1.3 |  |  |  | 1.3 |  | 0.7 | 0.6 | 16 |  | 3.23 | 0.317 | 0.17 | 0.98 | 8 | 981 | 22 | 4167 | 65.7 | 624.3 | 1988 | 2013-12 | GPP
LLOYDMINSTER | GENERAL PETROLEUM FF |  | 571 | 286032 | HEAVY | 0 | 99.3 |  | 0.02 |  | 2 |  |  |  | 2 |  | 0.4 | 1.6 | 16 |  | 2.5 | 0.32 | 0.2 | 0.97 | 15 | 947 | 23 | 3690 |  | 734.3 | 2006 | 2013-04 | GPP
LLOYDMINSTER | GENERAL PETROLEUM MM |  | 571 | 286039 | HEAVY | 0 | 944.5 |  | 0.2 |  | 188.9 |  |  |  | 188.9 |  | 179.3 | 9.6 | 30 |  | 11.1 | 0.34 | 0.14 | 0.97 | 10 | 975 | 22 | 4096 | 58.7 | 616.4 | 1994 | 2009-11 | GPP
LLOYDMINSTER | GENERAL PETROLEUM PP |  | 571 | 286042 | HEAVY | 0 | 198.2 |  | 0.1 |  | 19.8 |  |  |  | 19.8 |  | 12.7 | 7.1 | 16 |  | 5 | 0.32 | 0.21 | 0.98 | 8 | 981 | 22 | 3645 | 87.6 | 566.8 | 1996 | 2014-05 | GPP
LLOYDMINSTER | GENERAL PETROLEUM QQ |  | 571 | 286043 | HEAVY | 0 | 84.5 |  | 0.017 |  | 1.4 |  |  |  | 1.4 |  | 1.4 | 0 | 4 |  | 7 | 0.35 | 0.12 | 0.98 | 8 | 992 | 22 | 3797 | 62.4 | 583.5 | 1997 | 2002-07 | ABAND 2002
LLOYDMINSTER | GENERAL PETROLEUM RR |  | 571 | 286044 | HEAVY | 0 | 55 |  | 0.013 |  | 0.7 |  |  |  | 0.7 |  | 0.7 | 0 | 4 |  | 5.75 | 0.32 | 0.23 | 0.97 | 11 | 975 | 28 | 2623 | 58.2 | 601.7 | 1996 | 2004-04 | ABAND 2004
LLOYDMINSTER | GENERAL PETROLEUM TT |  | 571 | 286046 | HEAVY | 0 | 467.5 |  | 0.0171 |  | 8 |  |  |  | 8 |  | 8 | 0 | 74 |  | 2.59 | 0.32 | 0.23 | 0.99 | 7 | 997 | 20 | 2408 | 98.7 | 546.1 | 2000 | 2018-11 | ABAND 2018
LLOYDMINSTER | GENERAL PETROLEUM VV |  | 571 | 286048 | HEAVY | 0 | 126.4 |  | 0.0094 |  | 1.2 |  |  |  | 1.2 |  | 1.2 | 0 | 100 |  | 1.6 | 0.31 | 0.74 | 0.98 | 9 | 986 | 25 | 3620 | 63.8 | 607.7 | 2000 | 2018-04 | ABAND 2018
LLOYDMINSTER | GENERAL PETROLEUM WW |  | 571 | 286049 | HEAVY | 0 | 419.3 |  | 0.005 |  | 2.1 |  |  |  | 2.1 |  | 2.2 | -0.1 | 100 |  | 1.82 | 0.3 | 0.2 | 0.96 | 18 | 905 | 25 | 3944 | 65.4 | 599.7 | 2000 | 2012-11 | GPP
LLOYDMINSTER | GENERAL PETROLEUM ZZ |  | 571 | 286052 | HEAVY | 0 | 43.4 |  | 0.01 |  | 0.4 |  |  |  | 0.4 |  | 0.4 | 0 | 4 |  | 4.55 | 0.32 | 0.24 | 0.98 | 9 | 971 | 19 | 3644 | 91.4 | 566.6 | 2002 | 2019-09 | GPP
LLOYDMINSTER | GENERAL PETROLEUM AAA |  | 571 | 286201 | HEAVY | 0 | 91.2 |  | 0.067 |  | 6.1 |  |  |  | 6.1 |  | 6.1 | 0 | 4 |  | 7.6 | 0.34 | 0.1 | 0.98 | 7 | 985 | 25 | 2865 | 56.6 | 609.9 | 2002 | 2007-11 | ABAND 2007
LLOYDMINSTER | GENERAL PETROLEUM BBB |  | 571 | 286202 | HEAVY | 0 | 7.3 |  | 0.014 |  | 0.1 |  |  |  | 0.1 |  | 0.1 | 0 | 1 |  | 3.7 | 0.31 | 0.35 | 0.98 | 9 | 985 | 22 | 3542 | 69.6 | 596.4 | 2002 | 2007-07 | ABAND 2007
LLOYDMINSTER | GENERAL PETROLEUM DDD |  | 571 | 286204 | HEAVY | 0 | 18.2 |  | 0.017 |  | 0.3 |  |  |  | 0.3 |  | 0.3 | 0 | 2 |  | 3.33 | 0.32 | 0.13 | 0.98 | 10 | 980 | 26 | 4014 | 64.4 | 607.4 | 1985 | 2012-07 | ABAND 2012
LLOYDMINSTER | GENERAL PETROLEUM EEE |  | 571 | 286205 | HEAVY | 0 | 98.2 |  | 0.057 |  | 5.6 |  |  |  | 5.6 |  | 5.6 | 0 | 16 |  | 3 | 0.29 | 0.28 | 0.98 | 10 | 978 | 20 | 3770 | 66.9 | 580.5 | 2003 | 2018-06 | ABAND 2018
LLOYDMINSTER | GENERAL PETROLEUM FFF | PRIMARY | 571 | 286206 | HEAVY | 0 |  | 257.9 | 0.033 |  |  | 8.5 |  |  |  | 8.5 |  |  |  | 24 | 4.25 | 0.3 | 0.14 | 0.98 | [7 empty] | 2019-12
LLOYDMINSTER | GENERAL PETROLEUM FFF | TOTAL | 571 | 286206 | HEAVY | 0 | 4584.9 |  |  |  | 151.3 |  | 86.5 |  | 237.8 |  | 56.9 | 180.9 | 215 | [5 empty] | 10 | 970 | 22 | 3750 | 62.7 | 578.3 | 2001 | 2019-12 | GPP
LLOYDMINSTER | GENERAL PETROLEUM FFF | WATER FLOOD | 571 | 286206 | HEAVY | 20 |  | 4327 | 0.033 | 0.02 |  | 142.8 |  | 86.5 |  | 229.3 |  |  |  | 191 | 8.96 | 0.3 | 0.14 | 0.98 | [7 empty] | 2019-12
LLOYDMINSTER | GENERAL PETROLEUM KKK |  | 571 | 286211 | HEAVY | 0 | 46 |  | 0.05 |  | 2.3 |  |  |  | 2.3 |  | 2.3 | 0 | 32 |  | 2.2 | 0.29 | 0.77 | 0.98 | 11 | 980 | 25 | 3832 | 68 | 587.4 | 2004 | 2018-12 | ABAND 2018
LLOYDMINSTER | GENERAL PETROLEUM LLL |  | 571 | 286212 | HEAVY | 0 | 439.9 |  | 0.0404 |  | 17.8 |  |  |  | 17.8 |  | 17.8 | 0 | 32 |  | 5.6 | 0.334 | 0.25 | 0.98 | 16 | 977 | 66 | 3320 |  | 531 | 1985 | 2023-09 | ABAND 2023
LLOYDMINSTER | GENERAL PETROLEUM NNN |  | 571 | 286214 | HEAVY | 0 | 18.5 |  | 0.038 |  | 0.7 |  |  |  | 0.7 |  | 0.7 | 0 | 2 |  | 3.8 | 0.31 | 0.2 | 0.98 | 8 | 985 | 22 | 3419 |  | 541.9 | 2007 | 2012-11 | GPP
LLOYDMINSTER | GENERAL PETROLEUM PPP |  | 571 | 286216 | HEAVY | 0 | 242.6 |  | 0.1 |  | 24.3 |  |  |  | 24.3 |  | 9.4 | 14.9 | 16 |  | 5.2 | 0.35 | 0.15 | 0.98 | 11 | 960 | 25 | 3780 |  | 582.1 | 2008 | 2015-03 | GPP
LLOYDMINSTER | GENERAL PETROLEUM QQQ |  | 571 | 286217 | HEAVY | 0 | 162 |  | 0.05 |  | 8.1 |  |  |  | 8.1 |  | 4 | 4.1 | 32 |  | 2.45 | 0.31 | 0.32 | 0.98 | 10 | 974 | 24 | 3520 |  | 575.4 | 2001 | 2010-12 | GPP
LLOYDMINSTER | GENERAL PETROLEUM RRR |  | 571 | 286218 | HEAVY | 0 | 114.2 |  | 0.05 |  | 5.7 |  |  |  | 5.7 |  | 4.1 | 1.6 | 16 |  | 3.5 | 0.32 | 0.35 | 0.98 | 9 | 990 | 20 | 4120 |  | 619.3 | 2008 | 2009-04 | GPP
LLOYDMINSTER | GENERAL PETROLEUM TTT |  | 571 | 286220 | HEAVY | 0 | 263.9 |  | 0.159 |  | 42 |  |  |  | 42 |  | 31.1 | 10.9 | 8 |  | 12 | 0.33 | 0.15 | 0.98 | 9 | 985 | 30 | 2900 |  | 607.5 | 2009 | 2011-12 | GPP
LLOYDMINSTER | GENERAL PETROLEUM UUU |  | 571 | 286221 | HEAVY | 0 | 81.5 |  | 0.05 |  | 4.1 |  |  |  | 4.1 |  |  | 4.1 | 8 |  | 4.5 | 0.33 | 0.3 | 0.98 | 9 | 995 | 26 | 3560 |  | 557.4 | 2000 | 2010-06 | GPP
LLOYDMINSTER | GENERAL PETROLEUM VVV |  | 571 | 286222 | HEAVY | 0 | 44.2 |  | 0.05 |  | 2.2 |  |  |  | 2.2 |  |  | 2.2 | 2 |  | 7.5 | 0.35 | 0.15 | 0.99 | 7 | 991 | 21 | 2742 |  | 493.1 | 2011 | 2011-12 | GPP
LLOYDMINSTER | GENERAL PETROLEUM WWW |  | 571 | 286223 | HEAVY | 0 | 170.3 |  | 0.004 |  | 0.7 |  |  |  | 0.7 |  | 0.5 | 0.2 | 16 |  | 4 | 0.33 | 0.16 | 0.96 | 17 | 947 | 17 | 4240 |  | 634.8 | 2010 | 2013-03 | GPP
LLOYDMINSTER | GENERAL PETROLEUM XXX |  | 571 | 286224 | HEAVY | 0 | 2546.4 |  | 0.02 |  | 50.9 |  |  |  | 50.9 |  | 38.1 | 12.8 | 111 |  | 7.65 | 0.34 | 0.1 | 0.98 | 7 | 985 | 26 | 3000 |  | 591.5 | 2010 | 2018-05 | GPP
LLOYDMINSTER | GENERAL PETROLEUM ZZZ |  | 571 | 286226 | HEAVY | 0 | 20.2 |  | 0.05 |  | 1 |  |  |  | 1 |  | 0 | 1 | 4 |  | 2.6 | 0.33 | 0.4 | 0.98 | 7 | 975 | 24 | 2634 |  | 522 | 2006 | 2012-10 | GPP
LLOYDMINSTER | GENERAL PETROLEUM A2A |  | 571 | 286227 | HEAVY | 0 | 288.7 |  | 0.0588 |  | 17 |  |  |  | 17 |  | 4.3 | 12.7 | 64 |  | 1.9 | 0.322 | 0.24 | 0.97 | 9 | 985 | 31 | 3500 |  | 620.2 | 2011 | 2014-12 | GPP
LLOYDMINSTER | GENERAL PETROLEUM B2B |  | 571 | 286228 | HEAVY | 0 | 3599 |  | 0.01 |  | 36 |  |  |  | 36 |  | 19.2 | 16.8 | 183 |  | 6.72 | 0.339 | 0.11 | 0.97 | 9 | 985 | 31 | 3532 |  | 597.6 | 2012 | 2014-12 | GPP
LLOYDMINSTER | GENERAL PETROLEUM C2C |  | 571 | 286229 | HEAVY | 0 | 84.8 |  | 0.112 |  | 9.5 |  |  |  | 9.5 |  | 8.9 | 0.6 | 32 |  | 1.2 | 0.33 | 0.31 | 0.97 | 14 | 946 | 25 | 4120 |  | 619.1 | 1997 | 2013-07 | GPP
LLOYDMINSTER | GENERAL PETROLEUM D2D |  | 571 | 286230 | HEAVY | 0 | 45.9 |  | 0.365 |  | 16.8 |  |  |  | 16.8 |  | 15.3 | 1.5 | 16 |  | 1.3 | 0.33 | 0.31 | 0.97 | 13 | 946 | 24 | 3990 |  | 605.2 | 1997 | 2013-07 | GPP
LLOYDMINSTER | GENERAL PETROLEUM E2E |  | 571 | 286231 | HEAVY | 0 | 7.9 |  | 0.013 |  | 0.1 |  |  |  | 0.1 |  | 0.1 | 0 | 4 |  | 1 | 0.28 | 0.27 | 0.97 | 13 | 946 | 24 | 3830 |  | 586.9 | 2003 | 2013-07 | ABAND 2006
LLOYDMINSTER | GENERAL PETROLEUM F2F |  | 571 | 286232 | HEAVY | 0 | 39.8 |  | 0.015 |  | 0.6 |  |  |  | 0.6 |  | 0.6 | 0 | 4 |  | 4.4 | 0.33 | 0.3 | 0.98 | 10 | 946 | 21 | 3080 |  | 496 | 2002 | 2013-10 | GPP
LLOYDMINSTER | GENERAL PETROLEUM G2G |  | 571 | 286233 | HEAVY | 0 | 719.7 |  | 0.08 |  | 57.6 |  |  |  | 57.6 |  | 24.8 | 32.8 | 32 |  | 7.5 | 0.36 | 0.15 | 0.98 | 8 | 985 | 24 | 1704 |  | 613.8 | 2012 | 2018-05 | GPP
LLOYDMINSTER | GENERAL PETROLEUM I2I |  | 571 | 286235 | HEAVY | 0 | 84.5 |  | 0.1 |  | 8.5 |  |  |  | 8.5 |  | 5.7 | 2.8 | 16 |  | 2.2 | 0.33 | 0.25 | 0.97 | 8 | 980 | 25 | 3128 |  | 594.2 | 2013 | 2018-04 | GPP
LLOYDMINSTER | GENERAL PETROLEUM J2J |  | 571 | 286236 | HEAVY | 0 | 91.3 |  | 0.05 |  | 4.6 |  |  |  | 4.6 |  | 0.3 | 4.3 | 16 |  | 2.6 | 0.32 | 0.3 | 0.98 | 10 | 975 | 22 | 3500 |  | 605.5 | 2002 | 2014-12 | GPP
LLOYDMINSTER | REX A |  | 571 | 288001 | HEAVY | 0 | 705.6 |  | 0.01 |  | 7.1 |  |  |  | 7.1 |  | 6.9 | 0.2 | 16 |  | 20 | 0.3 | 0.25 | 0.98 | 10 | 965 | 25 | 3954 | 61 | 600.8 | 1952 | 1996-07 | ABAND 1998
LLOYDMINSTER | REX D |  | 571 | 288004 | HEAVY | 0 | 127.6 |  | 0.02 |  | 2.6 |  |  |  | 2.6 |  | 2.6 | 0 | 8 |  | 6.7 | 0.3 | 0.19 | 0.98 | 8 | 999 | 28 | 3921 | 66.3 | 597.1 | 1994 | 2002-07 | GPP
LLOYDMINSTER | REX P |  | 571 | 288016 | HEAVY | 0 | 10.5 |  | 0.014 |  | 0.1 |  |  |  | 0.1 |  | 0.1 | 0 | 1 |  | 5.7 | 0.29 | 0.35 | 0.98 | 9 | 985 | 19 | 3772 |  | 529.2 | 2005 | 2007-03 | ABAND 2007
LLOYDMINSTER | REX R |  | 571 | 288018 | HEAVY | 0 | 7.8 |  | 0.013 |  | 0.1 |  |  |  | 0.1 |  | 0.1 | 0 | 1 |  | 3.4 | 0.3 | 0.21 | 0.97 | 9 | 985 | 32 | 3940 |  | 615.2 | 2005 | 2012-11 | ABAND 2012
LLOYDMINSTER | REX S |  | 571 | 288019 | HEAVY | 0 | 73.8 |  | 0.003 |  | 0.2 |  |  |  | 0.2 |  | 0.2 | 0 | 4 |  | 6 | 0.36 | 0.12 | 0.97 | 13 | 946 | 24 | 3890 |  | 594 | 2000 | 2018-04 | ABAND 2018
LLOYDMINSTER | REX T |  | 571 | 288020 | HEAVY | 0 | 171 |  | 0.0561 |  | 9.6 |  |  |  | 9.6 |  | 9.6 | 0 | 8 |  | 8.2 | 0.32 | 0.16 | 0.97 | 13 | 946 | 24 | 3990 |  | 604.4 | 1974 | 2022-12 | ABAND 2022
LLOYDMINSTER | REX U |  | 571 | 288021 | HEAVY | 0 | 92.2 |  | 0.02 |  | 1.8 |  |  |  | 1.8 |  | 1.3 | 0.5 | 8 |  | 4.95 | 0.3 | 0.2 | 0.97 | 13 | 946 | 24 | 3990 |  | 604.5 | 2001 | 2014-05 | GPP
LLOYDMINSTER | REX Z |  | 571 | 288026 | HEAVY | 0 | 70.8 |  | 0.03 |  | 2.1 |  |  |  | 2.1 |  | 0.8 | 1.3 | 8 |  | 4 | 0.3 | 0.24 | 0.97 | 10 | 991 | 32 | 3940 | 12.2 | 648.7 | 2013 | 2020-11 | GPP
LLOYDMINSTER | LLOYDMINSTER F | PRIMARY | 571 | 294006 | HEAVY | 0 |  | 17065.3 | 0.037 |  |  | 631.4 |  |  |  | 631.4 |  |  |  | 1904 | 3.82 | 0.3 | 0.21 | 0.99 | [7 empty] | 2021-12
LLOYDMINSTER | LLOYDMINSTER F | TOTAL | 571 | 294006 | HEAVY | 0 | 20100.5 |  |  |  | 743.7 |  | 60.7 |  | 804.4 |  | 790.4 | 14 | 2198 | [5 empty] | 8 | 974 | 27 | 3399 | 31.5 | 598.1 | 1974 | 2021-12 | GPP
LLOYDMINSTER | LLOYDMINSTER F | WATER FLOOD | 571 | 294006 | HEAVY | 20 |  | 3035.2 | 0.037 | 0.02 |  | 112.3 |  | 60.7 |  | 173 |  |  |  | 294 | 4.4 | 0.3 | 0.21 | 0.99 | [7 empty] | 2021-12
LLOYDMINSTER | LLOYDMINSTER G |  | 571 | 294007 | HEAVY | 0 | 11.2 |  | 0.009 |  | 0.1 |  |  |  | 0.1 |  | 0 | 0.1 | 1 |  | 7.62 | 0.27 | 0.45 | 0.99 | 10 | 990 | 27 | 4441 | 25.3 | 654.4 | 1978 | 1979-04 | ABAND 1998
LLOYDMINSTER | LLOYDMINSTER M | PRIMARY | 571 | 294013 | HEAVY | 0 |  | 70783.1 | 0.015 |  |  | 1061.7 |  |  |  | 1061.7 |  |  |  | 5291 | 5.33 | 0.313 | 0.19 | 0.99 | [7 empty] | 2020-08
LLOYDMINSTER | LLOYDMINSTER M | TOTAL | 571 | 294013 | HEAVY | 0 | 74627.6 |  | 0 |  | 1138.6 |  | 115.3 |  | 1253.9 |  | 808.9 | 445 | 5556 | [5 empty] | 10 | 983 | 27 | 4192 | 29.7 | 685.7 | 1977 | 2020-08 | GPP
LLOYDMINSTER | LLOYDMINSTER M | WATER FLOOD | 571 | 294013 | HEAVY | 20 |  | 3844.5 | 0.02 | 0.03 |  | 76.9 |  | 115.3 |  | 192.2 |  |  |  | 265 | 5.78 | 0.313 | 0.19 | 0.99 | [7 empty] | 2020-08
LLOYDMINSTER | LLOYDMINSTER R |  | 571 | 294018 | HEAVY | 0 | 2170.3 |  | 0.02 |  | 43.4 |  |  |  | 43.4 |  | 41.7 | 1.7 | 100 |  | 7.34 | 0.339 | 0.11 | 0.98 | 8 | 992 | 30 | 4187 | 23.9 | 622.9 | 1991 | 2016-06 | GPP
LLOYDMINSTER | LLOYDMINSTER S |  | 571 | 294019 | HEAVY | 0 | 4366.6 |  | 0.05 |  | 218.3 |  |  |  | 218.3 |  | 197.3 | 21 | 476 |  | 3.81 | 0.311 | 0.21 | 0.98 | 26 | 987 | 23 | 4163 | 28 | 623.8 | 1997 | 2021-12 | GPP
LLOYDMINSTER | LLOYDMINSTER T |  | 571 | 294020 | HEAVY | 0 | 536 |  | 0.0056 |  | 3 |  |  |  | 3 |  | 3 | 0 | 24 |  | 8.25 | 0.325 | 0.15 | 0.98 | 6 | 975 | 25 | 4295 | 28.6 | 638.4 | 1996 | 2022-10 | ABAND 2022
LLOYDMINSTER | LLOYDMINSTER U |  | 571 | 294021 | HEAVY | 0 | 586.7 |  | 0.107 |  | 62.8 |  |  |  | 62.8 |  | 62.8 | 0 | 32 |  | 6 | 0.35 | 0.1 | 0.97 | 8 | 986 | 36 | 3299 | 16.2 | 682.1 | 2000 | 2012-11 | GPP
LLOYDMINSTER | LLOYDMINSTER W |  | 571 | 294023 | HEAVY | 0 | 6.4 |  | 0.016 |  | 0.1 |  |  |  | 0.1 |  | 0.1 | 0 | 1 |  | 3.5 | 0.27 | 0.3 | 0.97 | 10 | 959 | 32 | 3531 | 61.2 | 554.3 | 2000 | 2001-11 | ABAND 2001
LLOYDMINSTER | LLOYDMINSTER AA |  | 571 | 294027 | HEAVY | 0 | 1072.1 |  | 0.04 |  | 42.9 |  |  |  | 42.9 |  | 34.6 | 8.3 | 243 |  | 1.93 | 0.32 | 0.24 | 0.94 | 32 | 985 | 27 | 3974 | 25.8 | 603 | 1984 | 2011-04 | GPP
LLOYDMINSTER | LLOYDMINSTER DD |  | 571 | 294030 | HEAVY | 0 | 815.4 |  | 0.05 |  | 40.8 |  |  |  | 40.8 |  | 13.6 | 27.2 | 78 |  | 3.57 | 0.332 | 0.1 | 0.98 | 9 | 985 | 19 | 4567 | 22.3 | 668.3 | 2005 | 2015-03 | GPP
LLOYDMINSTER | LLOYDMINSTER EE |  | 571 | 294031 | HEAVY | 0 | 9.1 |  | 0.011 |  | 0.1 |  |  |  | 0.1 |  | 0.1 | 0 | 1 |  | 3.5 | 0.3 | 0.12 | 0.98 | 12 | 985 | 24 | 4150 |  | 622.4 | 2005 | 2009-04 | ABAND 2008
LLOYDMINSTER | LLOYDMINSTER II |  | 571 | 294035 | HEAVY | 0 | 6.6 |  | 0.045 |  | 0.3 |  |  |  | 0.3 |  | 0.3 | 0 | 1 |  | 3 | 0.33 | 0.31 | 0.97 | 12 | 985 | 27 | 4300 |  | 631.5 | 2006 | 2019-07 | ABAND 2019
LLOYDMINSTER | LLOYDMINSTER JJ |  | 571 | 294036 | HEAVY | 0 | 7.6 |  | 0.092 |  | 0.7 |  |  |  | 0.7 |  | 0 | 0.7 | 1 |  | 4.2 | 0.28 | 0.33 | 0.97 | 12 | 985 | 27 | 4300 |  | 632.5 | 2006 | 2010-12 | GPP
LLOYDMINSTER | LLOYDMINSTER MM |  | 571 | 294039 | HEAVY | 0 | 47.2 |  | 0.05 |  | 2.4 |  |  |  | 2.4 |  | 1.7 | 0.7 | 4 |  | 4.7 | 0.32 | 0.2 | 0.98 | 11 | 983 | 23 | 4038 |  | 632.7 | 2011 | 2012-09 | GPP
LLOYDMINSTER | LLOYDMINSTER NN |  | 571 | 294040 | HEAVY | 0 | 107.3 |  | 0.1612 |  | 17.3 |  |  |  | 17.3 |  | 17.3 | 0 | 16 |  | 3.8 | 0.3 | 0.4 | 0.98 | 10 | 947 | 21 | 3210 |  | 649.9 | 2007 | 2022-12 | ABAND 2022
LLOYDMINSTER | LLOYDMINSTER TT |  | 571 | 294046 | HEAVY | 0 | 1443.7 |  | 0.0167 |  | 24.1 |  |  |  | 24.1 |  | 24.1 | 0 | 157 |  | 3.62 | 0.32 | 0.19 | 0.98 | 9 | 985 | 19 | 4377 |  | 647.4 | 2005 | 2023-11 | ABAND 2023
LLOYDMINSTER | LLOYDMINSTER UU |  | 571 | 294047 | HEAVY | 0 | 173.9 |  | 0.0345 |  | 6 |  |  |  | 6 |  | 6 | 0 | 32 |  | 2.45 | 0.3 | 0.23 | 0.96 | 16 | 947 | 28 | 4890 |  | 736.7 | 2010 | 2022-04 | ABAND 2022
LLOYDMINSTER | LLOYDMINSTER VV |  | 571 | 294048 | HEAVY | 0 | 1400.5 |  | 0.0013 |  | 1.8 |  |  |  | 1.8 |  | 1.8 | 0 | 64 |  | 8.48 | 0.33 | 0.15 | 0.92 | 9 | 990 | 21 | 3534 |  | 587.9 | 2012 | 2017-11 | ABAND 2017
LLOYDMINSTER | LLOYDMINSTER WW |  | 571 | 294049 | HEAVY | 0 | 705.4 |  | 0.05 |  | 35.3 |  |  |  | 35.3 |  | 11.1 | 24.2 | 99 |  | 2.84 | 0.32 | 0.2 | 0.98 | 9 | 985 | 19 | 3471 | 25.5 | 633 | 2003 | 2012-08 | GPP
LLOYDMINSTER | LLOYDMINSTER XX |  | 571 | 294050 | HEAVY | 0 | 16.3 |  | 0.01 |  | 0.2 |  |  |  | 0.2 |  | 0.2 | 0 | 16 |  | 0.7 | 0.25 | 0.4 | 0.97 | 13 | 947 | 24 | 3920 |  | 590.5 | 2011 | 2018-12 | ABAND 2018
LLOYDMINSTER | LLOYDMINSTER YY |  | 571 | 294051 | HEAVY | 0 | 174.3 |  | 0.08 |  | 13.9 |  |  |  | 13.9 |  | 5.6 | 8.3 | 16 |  | 6 | 0.26 | 0.28 | 0.97 | 9 | 981 | 32 | 3531 | 56.3 | 553.6 | 2018 | 2020-11
LLOYDMINSTER | CUMMINGS A |  | 571 | 302001 | HEAVY | 0 | 4810.9 |  | 0.05 |  | 240.5 |  |  |  | 240.5 |  | 225.9 | 14.6 | 608 |  | 3.46 | 0.3 | 0.23 | 0.99 | 10 | 971.9 | 30 | 4252 | 11.4 | 633.6 | 1977 | 2013-10 | GPP
LLOYDMINSTER | CUMMINGS C |  | 571 | 302003 | HEAVY | 0 | 33.1 |  | 0.015 |  | 0.5 |  |  |  | 0.5 |  | 0.5 | 0 | 8 |  | 2.1 | 0.28 | 0.29 | 0.99 | 9 | 980 | 29 | 5105 | -3.5 | 727.5 | 1978 | 1979-06 | ABAND 2014
LLOYDMINSTER | CUMMINGS D |  | 571 | 302004 | HEAVY | 0 | 629.4 |  | 0.1 |  | 62.9 |  |  |  | 62.9 |  | 58 | 4.9 | 48 |  | 5.4 | 0.292 | 0.16 | 0.99 | 9 | 988 | 29 | 4448 | 11.3 | 655.2 | 1982 | 2016-10 | GPP
LLOYDMINSTER | CUMMINGS E |  | 571 | 302005 | HEAVY | 0 | 3.7 |  | 0.027 |  | 0.1 |  |  |  | 0.1 |  | 0 | 0.1 | 1 |  | 1.9 | 0.27 | 0.27 | 0.98 | 9 | 980 | 29 | 4835 | -6.7 | 697.8 | 1983 | 1983-11 | ABAND 1984
LLOYDMINSTER | CUMMINGS F |  | 571 | 302006 | HEAVY | 0 | 21.1 |  | 0.024 |  | 0.5 |  |  |  | 0.5 |  | 0.5 | 0 | 2 |  | 4.5 | 0.3 | 0.21 | 0.99 | 90 | 973 | 29 | 3830 | 14.4 | 646.7 | 1979 | 1988-12 | ABAND 1993
LLOYDMINSTER | CUMMINGS H |  | 571 | 302008 | HEAVY | 0 | 10.2 |  | 0.01 |  | 0.1 |  |  |  | 0.1 |  | 0 | 0.1 | 1 |  | 4.2 | 0.31 | 0.21 | 0.99 | 9 | 972 | 29 | 4755 | 13 | 632.9 | 1987 | 1987-11 | ABAND 1987
LLOYDMINSTER | CUMMINGS P |  | 571 | 302016 | HEAVY | 0 | 354.3 |  | 0.1 |  | 35.4 |  |  |  | 35.4 |  | 31.5 | 3.9 | 48 |  | 3.73 | 0.3 | 0.32 | 0.97 | 12 | 980 | 29 | 4268 | 12.5 | 635.4 | 1999 | 2018-10 | GPP
LLOYDMINSTER | CUMMINGS Q |  | 571 | 302017 | HEAVY | 0 | 13.9 |  | 0.05 |  | 0.7 |  |  |  | 0.7 |  | 0.7 | 0 | 2 |  | 3 | 0.32 | 0.27 | 0.99 | 8 | 985 | 20 | 4715 | 4 | 684.5 | 1999 | 2018-05 | ABAND 2018
LLOYDMINSTER | CUMMINGS S |  | 571 | 302019 | HEAVY | 0 | 1855.7 |  | 0.02 |  | 37.1 |  |  |  | 37.1 |  | 22.4 | 14.7 | 80 |  | 8.32 | 0.327 | 0.13 | 0.98 | 9 | 985 | 28 | 3560 |  | 664.5 | 2008 | 2014-06 | GPP
LLOYDMINSTER | CUMMINGS T |  | 571 | 302020 | HEAVY | 0 | 213.5 |  | 0.05 |  | 10.7 |  |  |  | 10.7 |  | 9.4 | 1.3 | 16 |  | 5.85 | 0.28 | 0.16 | 0.97 | 9 | 985 | 32 | 2620 |  | 664 | 2010 | 2013-11 | GPP
LLOYDMINSTER | CUMMINGS U |  | 571 | 302021 | HEAVY | 0 | 340.3 |  | 0.05 |  | 17 |  |  |  | 17 |  | 6.2 | 10.8 | 48 |  | 3.23 | 0.32 | 0.3 | 0.98 | 9 | 989 | 24 | 3500 |  | 686.8 | 2010 | 2013-12 | GPP
LLOYDMINSTER | CUMMINGS V |  | 571 | 302022 | HEAVY | 0 | 317.5 |  | 0.0207 |  | 6.6 |  |  |  | 6.6 |  | 6.6 | 0 | 24 |  | 5.17 | 0.314 | 0.16 | 0.97 | 11 | 982 | 37 | 4390 |  | 663.5 | 2011 | 2022-08 | ABAND 2022
LLOYDMINSTER | CUMMINGS W |  | 571 | 302023 | HEAVY | 0 | 34 |  | 0.0353 |  | 1.2 |  |  |  | 1.2 |  | 1.2 | 0 | 4 |  | 4 | 0.31 | 0.3 | 0.98 | 12 | 979 | 22 | 4255 |  | 681 | 2011 | 2021-05 | ABAND 2021
LLOYDMINSTER | CUMMINGS X |  | 571 | 302024 | HEAVY | 0 | 720.4 |  | 0.15 |  | 108.1 |  |  |  | 108.1 |  | 40.3 | 67.8 | 128 |  | 2.31 | 0.299 | 0.16 | 0.97 | 5 | 984 | 26 | 2048 |  | 690.3 | 2011 | 2014-06 | GPP
LLOYDMINSTER | CUMMINGS Y |  | 571 | 302025 | HEAVY | 0 | 37.6 |  | 0.03 |  | 1.1 |  |  |  | 1.1 |  |  | 1.1 | 4 |  | 4 | 0.32 | 0.25 | 0.98 | 14 | 972 | 29 | 4848 |  | 660.2 | 2012 | 2013-12 | GPP
LLOYDMINSTER | CUMMINGS Z |  | 571 | 302026 | HEAVY | 0 | 218.3 |  | 0.003 |  | 0.7 |  |  |  | 0.7 |  | 0.7 | 0 | 24 |  | 4.1 | 0.305 | 0.25 | 0.97 | 14 | 985 | 23 | 5063 |  | 678.5 | 2006 | 2022-12 | GPP
LLOYDMINSTER | CUMMINGS AA |  | 571 | 302027 | HEAVY | 0 | 295.5 |  | 0.05 |  | 14.8 |  |  |  | 14.8 |  | 2.3 | 12.5 | 16 |  | 7 | 0.32 | 0.15 | 0.97 | 10 | 973 | 26 | 4448 | 12.6 | 656.7 | 2022 | 2023-05 | GPP
LLOYDMINSTER | DINA A |  | 571 | 322001 | LIGHT-MEDIUM | 0 | 39.6 |  | 0.05 |  | 2 |  |  |  | 2 |  | 0.5 | 1.5 | 2 |  | 8.5 | 0.31 | 0.2 | 0.94 | 28 | 879 | 25 | 5510 |  | 656 | 2010 | 2011-12 | GPP
LLOYDMINSTER | DINA B | WATER FLOOD | 571 | 322002 | HEAVY | 20 | 2035.5 |  | 0.05 | 0.03 | 101.8 |  | 61.1 |  | 162.9 |  | 73.7 | 89.2 | 210 |  | 4.08 | 0.314 | 0.22 | 0.97 | 14 | 988 | 25 | 5129 |  | 728 | 2011 | 2016-12 | GPP
LLOYDMINSTER | DINA C |  | 571 | 322003 | HEAVY | 0 | 71.7 |  | 0.0013 |  | 0.1 |  |  |  | 0.1 |  | 0.1 | 0 | 4 |  | 7.7 | 0.3 | 0.2 | 0.97 | 15 | 984 | 25 | 5316 |  | 586.2 | 2007 | 2017-12 | ABAND 2017
LLOYDMINSTER | DINA D |  | 571 | 322004 | LIGHT-MEDIUM | 0 | 38.3 |  | 0.014 |  | 0.5 |  |  |  | 0.5 |  | 0.5 | 0 | 8 |  | 2.4 | 0.3 | 0.3 | 0.95 | 24 | 879 | 24 | 4760 |  | 689 | 2007 | 2018-05 | ABAND 2018
LLOYDMINSTER | DINA E |  | 571 | 322005 | HEAVY | 0 | 200.2 |  | 0.04 |  | 8 |  |  |  | 8 |  | 4.2 | 3.8 | 16 |  | 5.7 | 0.31 | 0.27 | 0.97 | 16 | 992 | 26 | 5753 |  | 716 | 2014 | 2015-09 | GPP
LLOYDMINSTER | COMMINGLED POOL 001 |  | 571 | 800160 | HEAVY | 0 | 3111 |  | 0.06 |  | 186.7 |  |  |  | 186.7 |  | 110 | 76.7 | 423 |  | 2.86 | 0.32 | 0.18 | 0.98 | 9 | 959 | 23 | 3346 | 79.9 | 527.3 | 1993 | 2016-03 | GPP
LLOYDMINSTER | COMMINGLED POOL 002 |  | 571 | 800260 | HEAVY | 0 | 57.4 |  | 0.08 |  | 4.6 |  |  |  | 4.6 |  | 4.6 | 0 | 8 |  | 3.46 | 0.31 | 0.31 | 0.97 | 10 | 975 | 22 | 3357 | 77.9 | 535.1 | 1994 | 2015-06 | ABAND 2015
LLOYDMINSTER | COMMINGLED POOL 003 |  | 571 | 800360 | HEAVY | 0 | 19 |  | 0.011 |  | 0.2 |  |  |  | 0.2 |  | 0.2 | 0 | 1 |  | 8.4 | 0.3 | 0.24 | 0.99 | 10 | 975 | 23 | 2772 | 102.3 | 417.3 | 1978 | 2002-07 | GPP
LLOYDMINSTER | COMMINGLED POOL 004 |  | 571 | 800460 | HEAVY | 0 | 9474.4 |  | 0.07 |  | 663.2 |  |  |  | 663.2 |  | 565.9 | 97.3 | 663 |  | 5.61 | 0.31 | 0.17 | 0.99 | 10 | 958.7 | 22 | 1613 | 81 | 562.7 | 1951 | 2014-04 | GPP
LLOYDMINSTER | COMMINGLED POOL 005 |  | 571 | 800560 | HEAVY | 0 | 6142.5 |  | 0.07 |  | 430 |  |  |  | 430 |  | 343.8 | 86.2 | 569 |  | 4.69 | 0.31 | 0.25 | 0.99 | 10 | 958.7 | 22 | 3703 | 79.1 | 573.1 | 1952 | 2013-12 | GPP
LLOYDMINSTER | COMMINGLED POOL 008 |  | 571 | 800860 | HEAVY | 0 | 838.1 |  | 0.04259 |  | 35.7 |  |  |  | 35.7 |  | 33.1 | 2.6 | 100 |  | 4 | 0.3 | 0.28 | 0.97 | 10 | 975 | 22 | 3615 | 84.2 | 563.5 | 1978 | 2011-12 | GPP
LLOYDMINSTER | COMMINGLED POOL 010 |  | 571 | 801060 | HEAVY | 0 | 14451.8 |  | 0.06 |  | 867.1 |  |  |  | 867.1 |  | 793.7 | 73.4 | 1158 |  | 5.18 | 0.312 | 0.22 | 0.99 | 10 | 958 | 28 | 3518 | 79.8 | 552.8 | 1980 | 2019-05 | GPP
LLOYDMINSTER | COMMINGLED POOL 011 |  | 571 | 801160 | HEAVY | 0 | 45620.1 |  | 0.075 |  | 3421.5 |  |  |  | 3421.5 |  | 3201.4 | 220.1 | 1875 |  | 9.43 | 0.314 | 0.17 | 0.99 | 10 | 958.7 | 22 | 3782 | 68.9 | 581.8 | 1948 | 2016-10 | GPP
LLOYDMINSTER | COMMINGLED POOL 012 | PRIMARY | 571 | 801260 | HEAVY | 0 |  | 164441.6 | 0.05 |  |  | 8222.1 |  |  |  | 8222.1 |  |  |  | 16139 | 4.15 | 0.31 | 0.2 | 0.99 |  |  | 22 | 2508 |  | 552.7 |  | 2022-11
LLOYDMINSTER | COMMINGLED POOL 012 | TOTAL | 571 | 801260 | HEAVY | 0 | 175968 |  |  |  | 8798.4 |  | 461.1 |  | 9259.5 |  | 8438.8 | 820.7 | 17010 | [5 empty] | 10 | 959 | 22 | 2508 | 74.8 | 552.7 | 1943 | 2022-11 | GPP
LLOYDMINSTER | COMMINGLED POOL 012 | WATER FLOOD | 571 | 801260 | HEAVY | 20 |  | 11526.4 | 0.05 | 0.04 |  | 576.3 |  | 461.1 |  | 1037.4 |  |  |  | 871 | 5.39 | 0.31 | 0.2 | 0.99 |  |  | 22 | 2508 |  | 552.7 |  | 2022-11
LLOYDMINSTER | COMMINGLED POOL 013 |  | 571 | 801360 | HEAVY | 0 | 4072.2 |  | 0.12 |  | 488.7 |  |  |  | 488.7 |  | 446 | 42.7 | 451 |  | 3.49 | 0.33 | 0.2 | 0.98 | 8 | 981 | 22 | 3091 | 118.2 | 497.3 | 1997 | 2017-10 | GPP
LLOYDMINSTER | COMMINGLED POOL 014 |  | 571 | 801460 | HEAVY | 0 | 28561.2 |  | 0.075 |  | 2142.1 |  |  |  | 2142.1 |  | 1917.2 | 224.9 | 2353 |  | 4.95 | 0.32 | 0.21 | 0.97 | 8 | 981 | 22 | 2985 | 106.1 | 478.4 | 1994 | 2019-04 | GPP
LLOYDMINSTER | COMMINGLED POOL 032 |  | 571 | 803260 | HEAVY | 0 | 17718.3 |  | 0.04 |  | 708.7 |  |  |  | 708.7 |  | 629.8 | 78.9 | 2188 |  | 3.52 | 0.313 | 0.25 | 0.98 | 12 | 965 | 24 | 3477 | 109.7 | 548.2 | 1983 | 2016-04 | GPP
LOCHEND | CARDIUM D |  | 573 | 176004 | LIGHT-MEDIUM | 0 | 14.3 |  | 0.036 |  | 0.5 |  |  |  | 0.5 |  | 0.5 | 0 | 16 |  | 2 | 0.1 | 0.45 | 0.81 | 119 | 834 | 68 | 16289 | -885 | 2103.8 | 1983 | 2021-09 | ABAND 2021
LOCHEND | CARDIUM F |  | 573 | 176006 | LIGHT-MEDIUM | 0 | 56 |  | 0.025 |  | 1.4 |  |  |  | 1.4 |  | 1.4 | 0 | 100 |  | 1.32 | 0.062 | 0.1 | 0.76 | 110 | 834 | 52 | 18785 | -874.1 | 2058.2 | 1985 | 2016-11 | GPP
LOCHEND | CARDIUM K |  | 573 | 176011 | LIGHT-MEDIUM | 0 | 109.7 |  | 0.017 |  | 1.9 |  |  |  | 1.9 |  | 1.9 | 0 | 32 |  | 5.6 | 0.09 | 0.15 | 0.8 | 94 | 827 | 58 | 17112 | -909.4 | 2171 | 1986 | 1996-12 | ABAND 1996
LOCHEND | CARDIUM L |  | 573 | 176012 | LIGHT-MEDIUM | 0 | 78.8 |  | 0.139 |  | 11 |  |  |  | 11 |  | 11 | 0 | 64 |  | 1.8 | 0.1 | 0.1 | 0.76 | 109 | 825 | 54 | 17441 | -927.6 | 2197.9 | 1985 | 2021-08 | ABAND 2021
LOCHEND | CARDIUM V |  | 573 | 176022 | LIGHT-MEDIUM | 0 | 67.5 |  | 0.08 |  | 5.4 |  |  |  | 5.4 |  | 3.9 | 1.5 | 64 |  | 2 | 0.1 | 0.15 | 0.62 | 209 | 830 | 69 | 26748 |  | 2414 | 2009 | 2013-06 | GPP
LOCHEND | CARDIUM X |  | 573 | 176024 | LIGHT-MEDIUM | 0 | 181 |  | 0.08 |  | 14.5 |  |  |  | 14.5 |  | 11.8 | 2.7 | 64 |  | 4 | 0.13 | 0.15 | 0.64 | 191 | 842 | 67 | 26415 |  | 3003.8 | 2012 | 2013-06 | GPP
LOCHEND | CARDIUM Y |  | 573 | 176025 | LIGHT-MEDIUM | 0 | 186.7 |  | 0.08 |  | 14.9 |  |  |  | 14.9 |  | 5.9 | 9 | 64 |  | 4 | 0.13 | 0.15 | 0.66 | 178 | 845 | 71 | 25710 |  | 2249 | 2013 | 2013-06 | GPP
LOCHEND | CARDIUM Z |  | 573 | 176026 | LIGHT-MEDIUM | 0 | 9 |  | 0.29 |  | 2.6 |  |  |  | 2.6 |  | 2.6 | 0 | 32 |  | 2.3 | 0.07 | 0.75 | 0.7 | 141 | 823 | 79 | 19130 |  | 2336.3 | 1986 | 2013-07 | GPP
LOCHEND | CARDIUM AA |  | 573 | 176027 | LIGHT-MEDIUM | 0 | 480.5 |  | 0.1 |  | 48.1 |  |  |  | 48.1 |  | 21.4 | 26.7 | 256 |  | 5.5 | 0.06 | 0.28 | 0.79 | 94 | 827 | 64 | 23946 |  | 2113.8 | 2019-09 | 2021-12 | GPP
LOCHEND | CARDIUM BB |  | 573 | 176028 | LIGHT-MEDIUM | 0 | 2162.2 |  | 0.15 |  | 324.3 |  |  |  | 324.3 |  | 69.1 | 255.2 | 1552 |  | 4.3 | 0.06 | 0.28 | 0.75 | 116 | 835 | 66 | 25690 | -1050.5 | 2215.6 | 2021 | 2023-11 | GPP
LOCHEND | VIKING A |  | 573 | 218001 | LIGHT-MEDIUM | 0 | 115.3 |  | 0.017 |  | 2 |  |  |  | 2 |  | 2 | 0 | 16 |  | 12 | 0.11 | 0.22 | 0.7 | 140 | 831 | 70 | 19875 | -1274.6 | 2517.1 | 1981 | 2018-04 | ABAND 2018
LOCHEND | VIKING B |  | 573 | 218002 | LIGHT-MEDIUM | 0 | 27.1 |  | 0.011 |  | 0.3 |  |  |  | 0.3 |  | 0.3 | 0 | 8 |  | 6.6 | 0.13 | 0.5 | 0.79 | 84 | 832 | 80 | 20859 | -1301.4 | 2477.4 | 1977 | 2000-12 | ABAND 2001
LOCHEND | VIKING F |  | 573 | 218006 | LIGHT-MEDIUM | 0 | 7.3 |  | 0.055 |  | 0.4 |  |  |  | 0.4 |  | 0.2 | 0.2 | 4 |  | 3.7 | 0.08 | 0.15 | 0.73 | 118 | 831 | 87 | 17870 |  | 2579.1 | 2006 | 2012-12 | GPP
LOCHEND | BANFF A |  | 573 | 644001 | LIGHT-MEDIUM | 0 | 50.2 |  | 0.086 |  | 4.3 |  |  |  | 4.3 |  | 4.3 | 0 | 32 |  | 28 | 0.01 |  | 0.56 | 248 | 837 | 99 | 34056 | -1872.9 | 3099.7 | 1991 | 2002-05 | ABAND 2011
LOCHEND | COMMINGLED POOL 001 |  | 573 | 800160 | LIGHT-MEDIUM | 0 | 33604.5 |  | 0.1 |  | 3360.5 |  |  |  | 3360.5 |  | 2734.3 | 626.2 | 31016 |  | 1.76 | 0.1 | 0.19 | 0.76 | 109 | 825 | 54 | 17521 | -1043 | 2204.5 | 1961 | 2023-12 | GPP
LOCHEND | COMMINGLED POOL 002 |  | 573 | 800260 | LIGHT-MEDIUM | 0 | 1933.4 |  | 0.04 |  | 77.3 |  |  |  | 77.3 |  | 73.1 | 4.2 | 1960 |  | 2.08 | 0.08 | 0.22 | 0.76 | 105 | 820 | 56 | 22952 | -1121.6 | 2262.4 | 1986 | 2009-06 | GPP
LONE PINE CREEK | OSTRACOD A |  | 576 | 316001 | LIGHT-MEDIUM | 0 | 29 |  | 0.014 |  | 0.4 |  |  |  | 0.4 |  | 0.4 | 0 | 8 |  | 5.5 | 0.11 | 0.25 | 0.8 | 66 | 841 | 83 | 14832 |  | 2103 | 1981 | 2008-10 | GPP
LONE PINE CREEK | OSTRACOD B |  | 576 | 316002 | LIGHT-MEDIUM | 0 | 214.9 |  | 0.18 |  | 38.7 |  |  |  | 38.7 |  | 32.8 | 5.9 | 64 |  | 5.5 | 0.11 | 0.25 | 0.74 | 123 | 860 | 72 | 20630 |  | 2122 | 2014 | 2023-12 | GPP
LONE PINE CREEK | ELLERSLIE A |  | 576 | 336001 | LIGHT-MEDIUM | 0 | 74.3 |  | 0.11 |  | 8.2 |  |  |  | 8.2 |  | 7 | 1.2 | 32 |  | 4.2 | 0.1 | 0.35 | 0.85 | 66 | 886 | 43 | 13528 | -1149.4 | 2116.8 | 1958 | 2018-11 | GPP
LONE PINE CREEK | ELLERSLIE K |  | 576 | 336011 | LIGHT-MEDIUM | 0 | 231.8 |  | 0.08 |  | 18.5 |  |  |  | 18.5 |  | 13.7 | 4.8 | 64 |  | 4.5 | 0.12 | 0.14 | 0.78 | 97 | 843 | 71 | 15300 |  | 1996.5 | 2011 | 2012-04 | GPP
LONE PINE CREEK | ELLERSLIE N |  | 576 | 336014 | LIGHT-MEDIUM | 0 | 12.3 |  | 0.02 |  | 0.2 |  |  |  | 0.2 |  | 0.2 | 0 | 4 |  | 4.3 | 0.11 | 0.2 | 0.81 | 77 | 879 | 76 | 15670 |  | 2176 | 1970 | 2013-07 | ABAND 1993
LONE PINE CREEK | ELLERSLIE P |  | 576 | 336016 | LIGHT-MEDIUM | 0 | 330.5 |  | 0.1 |  | 33.1 |  |  |  | 33.1 |  | 23.7 | 9.4 | 64 |  | 5 | 0.15 | 0.15 | 0.81 | 82 | 865 | 71 | 13300 |  | 2163.5 | 2003 | 2015-07 | GPP
LONE PINE CREEK | ELLERSLIE Q |  | 576 | 336017 | LIGHT-MEDIUM | 0 | 369.4 |  | 0.1 |  | 36.9 |  |  |  | 36.9 |  | 12.3 | 24.6 | 64 |  | 10 | 0.12 | 0.35 | 0.74 | 121 | 856 | 67 | 19504 |  | 2058.5 | 2013 | 2014-05 | GPP
LONE PINE CREEK | WABAMUN F |  | 576 | 658006 | LIGHT-MEDIUM | 0 | 138.3 |  | 0.2 |  | 27.7 |  |  |  | 27.7 |  | 18.1 | 9.6 | 64 |  | 6.39 | 0.07 | 0.3 | 0.69 | 150 | 804 | 74 | 21630 | -1321 | 2268 | 1977 | 2002-03 | GPP
LONE PINE CREEK | WABAMUN I |  | 576 | 658009 | LIGHT-MEDIUM | 0 | 84.3 |  | 0.0142 |  | 1.2 |  |  |  | 1.2 |  | 1.2 | 0 | 32 |  | 5.6 | 0.08 | 0.16 | 0.7 | 141 | 825 | 80 | 18180 |  | 2265.8 | 2010 | 2021-12 | ABAND 2021
LONE PINE CREEK | WABAMUN J |  | 576 | 658010 | LIGHT-MEDIUM | 0 | 4.8 |  | 0.084 |  | 0.4 |  |  |  | 0.4 |  | 0.4 | 0 | 4 |  | 4 | 0.06 | 0.25 | 0.66 | 168 | 825 | 80 | 22770 |  | 2264.5 | 2010 | 2021-12 | ABAND 2021
LONE PINE CREEK | WABAMUN S |  | 576 | 658019 | LIGHT-MEDIUM | 0 | 471 |  | 0.1 |  | 47.1 |  |  |  | 47.1 |  | 9.7 | 37.4 | 320 |  | 6.1 | 0.058 | 0.36 | 0.65 | 179 | 827 | 82 | 24249 |  | 2237.8 | 2018 | 2020-04 | GPP
LONE PINE CREEK | WABAMUN T |  | 576 | 658020 | LIGHT-MEDIUM | 0 | 321.1 |  | 0.15 |  | 48.2 |  |  |  | 48.2 |  | 6.1 | 42.1 | 128 |  | 8 | 0.07 | 0.3 | 0.64 | 200 | 824 | 82 | 24886 | -1299.8 | 2221.8 | 2022 | 2023-06 | GPP
LONE PINE CREEK | D-2 A |  | 576 | 696001 | LIGHT-MEDIUM | 0 | 623 |  | 0.31 |  | 193.1 |  |  |  | 193.1 |  | 154.8 | 38.3 | 800 |  | 2.17 | 0.064 | 0.11 | 0.63 | 187 | 824.6 | 71 | 22552 | -1437.9 | 2370.6 | 1965 | 2016-10 | GPP
LONE PINE CREEK | D-3 A |  | 576 | 720001 | LIGHT-MEDIUM | 0 | 2034 |  | 0.115 |  | 233.9 |  |  |  | 233.9 |  | 228.7 | 5.2 | 2044 |  | 2.71 | 0.08 | 0.15 | 0.54 | 237 | 805.9 | 82 | 20202 | -1492.6 | 2423.7 | 1963 | 2019-11 | GPP
LONE PINE CREEK | COMMINGLED POOL 007 |  | 576 | 800760 | LIGHT-MEDIUM | 0 | 29 |  | 0.05 |  | 1.5 |  |  |  | 1.5 |  | 0.1 | 1.4 | 8 |  | 5.9 | 0.11 | 0.31 | 0.81 | 76 | 860 | 74 | 15301 |  | 2023 | 2006 | 2009-09 | GPP
LONG COULEE | GLAUCONITIC A |  | 577 | 300001 | HEAVY | 0 | 91.1 |  | 0.071 |  | 6.5 |  |  |  | 6.5 |  | 6.5 | 0 | 32 |  | 3 | 0.18 | 0.38 | 0.85 | 60 | 900 | 39 | 10068 | -462.5 | 1414.9 | 1982 | 1996-06 | ABAND 1996
LONG COULEE | GLAUCONITIC F |  | 577 | 300006 | LIGHT-MEDIUM | 0 | 1090.6 |  | 0.2 |  | 218.1 |  |  |  | 218.1 |  | 206.3 | 11.8 | 500 |  | 1.87 | 0.18 | 0.19 | 0.8 | 94 | 834 | 46 | 13112 | -485 | 1467.4 | 1967 | 2010-08 | GPP
LONG COULEE | GLAUCONITIC H |  | 577 | 300008 | LIGHT-MEDIUM | 0 | 90 |  | 0.529 |  | 47.6 |  |  |  | 47.6 |  | 47.5 | 0.1 | 49 |  | 1.59 | 0.19 | 0.24 | 0.8 | 94 | 838 | 46 | 12892 | -496.3 | 1385 | 1981 | 2006-12 | GPP
LONG COULEE | GLAUCONITIC J |  | 577 | 300010 | LIGHT-MEDIUM | 0 | 328 |  | 0.1823 |  | 59.8 |  |  |  | 59.8 |  | 59.8 | 0 | 300 |  | 1.36 | 0.15 | 0.33 | 0.8 | 94 | 858 | 46 | 13313 | -533 | 1511.8 | 1986 | 2020-12 | ABAND 2020
LONG COULEE | GLAUCONITIC Q | PRIMARY | 577 | 300017 | LIGHT-MEDIUM | 0 |  | 1813.5 | 0.12 |  |  | 217.6 |  |  |  | 217.6 |  |  |  | 1076 | 1.4 | 0.18 | 0.24 | 0.88 |  |  | 47 | 14057 |  | 1502.8
LONG COULEE | GLAUCONITIC Q | TOTAL | 577 | 300017 | LIGHT-MEDIUM | 0 | 4014.2 |  |  |  | 437.7 |  | 44 |  | 481.7 |  | 477 | 4.7 | 2086 | [5 empty] | 80 | 848 | 43 | 14057 | -510.8 | 1502.8 | 1983 | 2007-12 | GPP
LONG COULEE | GLAUCONITIC Q | WATER FLOOD | 577 | 300017 | LIGHT-MEDIUM | 20 |  | 2200.7 | 0.1 | 0.02 |  | 220.1 |  | 44 |  | 264.1 |  |  |  | 1010 | 1.81 | 0.18 | 0.24 | 0.88 |  |  | 47 | 14057 |  | 1502.8
LONG COULEE | GLAUCONITIC T |  | 577 | 300020 | LIGHT-MEDIUM | 0 | 109.9 |  | 0.475 |  | 52.2 |  |  |  | 52.2 |  | 52.2 | 0 | 10 |  | 8.38 | 0.2 | 0.18 | 0.8 | 92 | 872 | 38 | 12339 | -367.5 | 1289.3 | 1987 | 2023-05 | ABAND 2023
LONG COULEE | GLAUCONITIC U |  | 577 | 300021 | LIGHT-MEDIUM | 0 | 23.8 |  | 0.202 |  | 4.8 |  |  |  | 4.8 |  | 4.8 | 0 | 8 |  | 3.4 | 0.18 | 0.4 | 0.81 | 90 | 853 | 41 | 13514 | -631 | 1651.8 | 1981 | 2012-12 | ABAND 2012
LONG COULEE | GLAUCONITIC V |  | 577 | 300022 | LIGHT-MEDIUM | 0 | 4.7 |  | 0.021 |  | 0.1 |  |  |  | 0.1 |  | 0 | 0.1 | 3 |  | 2.3 | 0.15 | 0.43 | 0.8 | 93 | 834 | 46 | 10973 | -358.5 | 1241 | 1989 | 1989-10 | ABAND 1991
LONG COULEE | GLAUCONITIC X |  | 577 | 300024 | LIGHT-MEDIUM | 0 | 19.5 |  | 0.02 |  | 0.4 |  |  |  | 0.4 |  | 0.4 | 0 | 14 |  | 1.4 | 0.17 | 0.27 | 0.8 | 92 | 872 | 38 | 9392 | -370.1 | 1285.1 | 1986 | 1990-07 | ABAND 1993
LONG COULEE | GLAUCONITIC BB |  | 577 | 300028 | LIGHT-MEDIUM | 0 | 5.2 |  | 0.019 |  | 0.1 |  |  |  | 0.1 |  | 0.1 | 0 | 2 |  | 2.4 | 0.18 | 0.25 | 0.8 | 94 | 834 | 46 | 11349 | -504.7 | 1488.8 | 1990 | 1995-06 | ABAND 1995
LONG COULEE | GLAUCONITIC CC |  | 577 | 300029 | LIGHT-MEDIUM | 0 | 121.9 |  | 0.23 |  | 28 |  |  |  | 28 |  | 27.4 | 0.6 | 64 |  | 2 | 0.17 | 0.3 | 0.8 | 94 | 858 | 46 | 10683 | -529.2 | 1505.7 | 1983 | 2011-12 | GPP
LONG COULEE | GLAUCONITIC II |  | 577 | 300035 | LIGHT-MEDIUM | 0 | 10.7 |  | 0.019 |  | 0.2 |  |  |  | 0.2 |  | 0.2 | 0 | 4 |  | 2.3 | 0.18 | 0.25 | 0.86 | 63 | 850 | 41 | 13471 | -605.2 | 1545.7 | 1992 | 1993-12 | ABAND 1993
LONG COULEE | GLAUCONITIC JJ |  | 577 | 300036 | LIGHT-MEDIUM | 0 | 24.9 |  | 0.217 |  | 5.4 |  |  |  | 5.4 |  | 5.4 | 0 | 13 |  | 2 | 0.19 | 0.37 | 0.8 | 94 | 834 | 46 | 12471 | -545.1 | 1462.5 | 1992 | 2020-12 | ABAND 2020
LONG COULEE | GLAUCONITIC OO |  | 577 | 300041 | LIGHT-MEDIUM | 0 | 299.4 |  | 0.07 |  | 21 |  |  |  | 21 |  | 19.7 | 1.3 | 96 |  | 2.7 | 0.17 | 0.21 | 0.86 | 64 | 850 | 41 | 9706 | -420.3 | 1345.4 | 1995 | 2000-12 | GPP
LONG COULEE | GLAUCONITIC RR |  | 577 | 300044 | LIGHT-MEDIUM | 0 | 133.9 |  | 0.107 |  | 14.3 |  |  |  | 14.3 |  | 14.1 | 0.2 | 64 |  | 1.9 | 0.16 | 0.2 | 0.86 | 64 | 850 | 41 | 13009 | -419.7 | 1338.3 | 1995 | 2009-12 | GPP
LONG COULEE | GLAUCONITIC SS |  | 577 | 300045 | LIGHT-MEDIUM | 0 | 56.2 |  | 0.058 |  | 3.3 |  |  |  | 3.3 |  | 3.3 | 0 | 64 |  | 0.9 | 0.21 | 0.46 | 0.86 | 63 | 850 | 41 | 10642 | -518.5 | 1501.8 | 1997 | 2020-12 | ABAND 2020
LONG COULEE | GLAUCONITIC TT |  | 577 | 300046 | LIGHT-MEDIUM | 0 | 175.6 |  | 0.17 |  | 29.9 |  |  |  | 29.9 |  | 28 | 1.9 | 250 |  | 0.65 | 0.18 | 0.31 | 0.87 | 62 | 870 | 42 | 12575 | -523.1 | 1501.3 | 1996 | 2021-12 | GPP
LONG COULEE | GLAUCONITIC UU |  | 577 | 300047 | LIGHT-MEDIUM | 0 | 40.4 |  | 0.02 |  | 0.8 |  |  |  | 0.8 |  | 0.8 | 0 | 8 |  | 5.3 | 0.17 | 0.3 | 0.8 | 94 | 834 | 46 | 12894 | -443.4 | 1373.7 | 1998 | 2000-09 | ABAND 2000
LONG COULEE | GLAUCONITIC VV |  | 577 | 300048 | LIGHT-MEDIUM | 0 | 148.6 |  | 0.13 |  | 19.3 |  |  |  | 19.3 |  | 16 | 3.3 | 137 |  | 0.94 | 0.17 | 0.22 | 0.87 | 62 | 869 | 42 | 10272 | -521.8 | 1454 | 1998 | 2013-07 | GPP
LONG COULEE | GLAUCONITIC WW |  | 577 | 300049 | LIGHT-MEDIUM | 0 | 122.4 |  | 0.104 |  | 12.7 |  |  |  | 12.7 |  | 12.7 | 0 | 16 |  | 4.6 | 0.22 | 0.16 | 0.9 | 63 | 889 | 37 | 11531 | -406.4 | 1313.6 | 1999 | 2008-12 | GPP
LONG COULEE | GLAUCONITIC YY |  | 577 | 300051 | HEAVY | 0 | 269.3 |  | 0.05 |  | 13.5 |  |  |  | 13.5 |  | 8.8 | 4.7 | 57 |  | 3.03 | 0.24 | 0.27 | 0.89 | 50 | 922 | 37 | 11763 | -413.9 | 1347.8 | 2000 | 2003-12 | GPP
LONG COULEE | GLAUCONITIC AAA |  | 577 | 300901 | HEAVY | 0 | 216.3 |  | 0.065 |  | 14.1 |  |  |  | 14.1 |  | 14.1 | 0 | 32 |  | 4 | 0.24 | 0.2 | 0.88 | 56 | 907 | 40 | 9515 | -402.4 | 1308.6 | 2000 | 2008-09 | GPP
LONG COULEE | GLAUCONITIC HHH |  | 577 | 300908 | LIGHT-MEDIUM | 0 | 8.7 |  | 0.034 |  | 0.3 |  |  |  | 0.3 |  | 0.3 | 0 | 8 |  | 1.3 | 0.13 | 0.3 | 0.92 | 28 | 869 | 52 | 5665 |  | 1560.9 | 2004 | 2020-04 | ABAND 2020
LONG COULEE | GLAUCONITIC KKK |  | 577 | 300911 | LIGHT-MEDIUM | 0 | 20.7 |  | 0.05314 |  | 1.1 |  |  |  | 1.1 |  | 1 | 0.1 | 64 |  | 0.6 | 0.09 | 0.31 | 0.87 | 62 | 870 | 42 | 12749 |  | 1384.6 | 2004 | 2015-08 | ABAND 2015
LONG COULEE | GLAUCONITIC PPP |  | 577 | 300916 | LIGHT-MEDIUM | 0 | 150.7 |  | 0.0285 |  | 4.3 |  |  |  | 4.3 |  | 4.3 | 0 | 64 |  | 1.5 | 0.21 | 0.11 | 0.84 | 74 | 871 | 45 | 12750 |  | 1449 | 2010 | 2018-03 | ABAND 2018
LONG COULEE | GLAUCONITIC QQQ |  | 577 | 300917 | LIGHT-MEDIUM | 0 | 5.7 |  | 0.02 |  | 0.1 |  |  |  | 0.1 |  | 0.1 | 0 | 4 |  | 1.7 | 0.17 | 0.47 | 0.93 | 33 | 894 | 52 | 6930 |  | 1410.4 | 1993 | 2013-07 | ABAND 1994
LONG COULEE | GLAUCONITIC SSS |  | 577 | 300919 | LIGHT-MEDIUM | 0 | 205.3 |  | 0.05 |  | 10.3 |  |  |  | 10.3 |  | 0.2 | 10.1 | 64 |  | 3.4 | 0.16 | 0.33 | 0.88 | 58 | 879 | 37 | 10577 | -401 | 1319.7 | 1997 | 2020-11 | GPP
LONG COULEE | LOWER MANNVILLE A |  | 577 | 310001 | LIGHT-MEDIUM | 0 | 69.3 |  | 0.185 |  | 12.8 |  |  |  | 12.8 |  | 12.8 | 0 | 32 |  | 4.01 | 0.1 | 0.4 | 0.9 | 80 | 854 | 49 | 12011 | -589.3 | 1629.9 | 1952 | 1996-07 | ABAND 2001
LONG COULEE | OSTRACOD B |  | 577 | 316002 | HEAVY | 0 | 34.3 |  | 0.099 |  | 3.4 |  |  |  | 3.4 |  | 3.4 | 0 | 32 |  | 1.2 | 0.18 | 0.43 | 0.87 | 55 | 922 | 47 | 9400 |  | 1287 | 1997 | 2022-12 | ABAND 2022
LONG COULEE | SUNBURST A |  | 577 | 332001 | LIGHT-MEDIUM | 0 | 14.4 |  | 0.014 |  | 0.2 |  |  |  | 0.2 |  | 0.2 | 0 | 8 |  | 2 | 0.17 | 0.34 | 0.8 |  | 785 | 43 | 8906 |  | 1518.7 | 1981 | 1992-12 | ABAND 1991
LONG COULEE | SUNBURST C |  | 577 | 332003 | LIGHT-MEDIUM | 0 | 65.6 |  | 0.02 |  | 1.3 |  |  |  | 1.3 |  | 1.3 | 0 | 16 |  | 4.27 | 0.2 | 0.4 | 0.8 | 83 | 859.7 | 43 | 13638 | -476.4 | 1449.6 | 1974 | 1989-12 | ABAND 1993
LONG COULEE | SUNBURST F |  | 577 | 332006 | LIGHT-MEDIUM | 0 | 301.1 |  | 0.043 |  | 12.9 |  |  |  | 12.9 |  | 13.1 | -0.2 | 64 |  | 7 | 0.2 | 0.6 | 0.84 | 68 | 844 | 38 | 13856 | -542 | 1517.1 | 1979 | 1999-05 | ABAND 2008
LONG COULEE | SUNBURST H |  | 577 | 332008 | LIGHT-MEDIUM | 0 | 106.2 |  | 0.029 |  | 3.1 |  |  |  | 3.1 |  | 3.1 | 0 | 64 |  | 1.52 | 0.2 | 0.35 | 0.84 | 67 | 860 | 45 | 12955 | -423.5 | 1342.8 | 1976 | 1994-11 | ABAND 1993
LONG COULEE | SUNBURST I |  | 577 | 332009 | LIGHT-MEDIUM | 0 | 1214.1 |  | 0.1578 |  | 191.6 |  |  |  | 191.6 |  | 191.6 | 0 | 654 |  | 2.73 | 0.17 | 0.5 | 0.8 | 94 | 834 | 46 | 13082 | -502 | 1410.8 | 1989 | 2019-08 | ABAND 2019
LONG COULEE | SUNBURST K | PRIMARY | 577 | 332011 | LIGHT-MEDIUM | 0 |  | 171.5 | 0.11 |  |  | 18.9 |  |  |  | 18.9 |  |  |  | 134 | 1.44 | 0.17 | 0.37 | 0.83 |  |  | 45 | 12597 |  | 1515.8 |  | 2015-04
LONG COULEE | SUNBURST K | TOTAL | 577 | 332011 | LIGHT-MEDIUM | 0 | 3104.6 |  |  |  | 341.5 |  | 126.1 |  | 467.6 |  | 465.5 | 2.1 | 1202 | [5 empty] | 80 | 849 | 43 | 12597 | -513.5 | 1515.8 | 1991 | 2015-04 | GPP
LONG COULEE | SUNBURST K | WATER FLOOD | 577 | 332011 | LIGHT-MEDIUM | 20 |  | 2933.1 | 0.11 | 0.043 |  | 322.6 |  | 126.1 |  | 448.7 |  |  |  | 1068 | 3.87 | 0.15 | 0.43 | 0.83 |  |  | 45 | 12597 |  | 1515.8 |  | 2015-04
LONG COULEE | SUNBURST L |  | 577 | 332012 | LIGHT-MEDIUM | 0 | 145 |  | 0.021 |  | 3 |  |  |  | 3 |  | 3 | 0 | 157 |  | 1.22 | 0.16 | 0.43 | 0.83 | 80 | 849 | 43 | 9912 | -568.3 | 1575.7 | 1989 | 2010-08 | ABAND 2010
LONG COULEE | SUNBURST N |  | 577 | 332014 | LIGHT-MEDIUM | 0 | 86.8 |  | 0.132 |  | 11.5 |  |  |  | 11.5 |  | 11.5 | 0 | 57 |  | 2.44 | 0.16 | 0.5 | 0.78 | 112 | 825 | 42 | 11695 | -508 | 1431.1 | 1992 | 1998-10 | ABAND 2006
LONG COULEE | SUNBURST P | PRIMARY | 577 | 332016 | LIGHT-MEDIUM | 0 |  | 720.8 | 0.11 |  |  | 79.3 |  |  |  | 79.3 |  |  |  | 349 | 2.86 | 0.15 | 0.42 | 0.83 |  |  | 42 | 12027 |  | 1432
LONG COULEE | SUNBURST P | TOTAL | 577 | 332016 | LIGHT-MEDIUM | 0 | 2808 |  |  |  | 308.9 |  | 83.5 |  | 392.4 |  | 375.2 | 17.2 | 836 | [5 empty] | 80 | 848 | 43 | 12027 | -467.9 | 1432 | 1992 | 2009-12 | GPP
LONG COULEE | SUNBURST P | WATER FLOOD | 577 | 332016 | LIGHT-MEDIUM | 20 |  | 2087.2 | 0.11 | 0.04 |  | 229.6 |  | 83.5 |  | 313.1 |  |  |  | 487 | 5.47 | 0.16 | 0.41 | 0.83 |  |  | 42 | 12027 |  | 1432 |  |  | GPP
LONG COULEE | SUNBURST W |  | 577 | 332023 | LIGHT-MEDIUM | 0 | 4.4 |  | 0.023 |  | 0.1 |  |  |  | 0.1 |  | 0 | 0.1 | 2 |  | 3.5 | 0.14 | 0.44 | 0.81 | 93 | 850 | 40 | 12388 | -431.3 | 1343.4 | 1994 | 1996-06 | ABAND 1997
LONG COULEE | SUNBURST X |  | 577 | 332024 | LIGHT-MEDIUM | 0 | 105.1 |  | 0.017 |  | 1.8 |  |  |  | 1.8 |  | 1.8 | 0 | 32 |  | 3.9 | 0.16 | 0.35 | 0.81 | 93 | 851 | 40 | 12384 | -432.9 | 1349.9 | 1995 | 2000-12 | ABAND 2000
LONG COULEE | SUNBURST FF |  | 577 | 332032 | HEAVY | 0 | 59.6 |  | 0.023 |  | 1.4 |  |  |  | 1.4 |  | 1.1 | 0.3 | 16 |  | 2.6 | 0.21 | 0.25 | 0.91 | 43 | 927 | 38 | 9868 | -398.2 | 1327.5 | 2004 | 2007-12 | GPP
LONG COULEE | SUNBURST NN |  | 577 | 332040 | LIGHT-MEDIUM | 0 | 21.5 |  | 0.009 |  | 0.2 |  |  |  | 0.2 |  | 0.2 | 0 | 16 |  | 1.5 | 0.18 | 0.4 | 0.83 | 78 | 860 | 42 | 12504 |  | 1508.3 | 2008 | 2020-12 | ABAND 2020
LONG COULEE | SUNBURST PP |  | 577 | 332042 | LIGHT-MEDIUM | 0 | 105.4 |  | 0.01 |  | 1.1 |  |  |  | 1.1 |  | 1.1 | 0 | 64 |  | 2.44 | 0.15 | 0.5 | 0.9 | 39 | 829.4 | 38 | 13187 | -470.8 | 1412.3 | 1976 | 1983-12 | ABAND 1996
LONG COULEE | ELLERSLIE A |  | 577 | 336001 | LIGHT-MEDIUM | 0 | 48.4 |  | 0.08 |  | 3.9 |  |  |  | 3.9 |  | 3.9 | 0 | 16 |  | 4 | 0.12 | 0.3 | 0.9 | 168 | 750 | 43 | 13841 | -519.7 | 1442.7 | 1979 | 2019-08 | ABAND 1999
LONG COULEE | SAWTOOTH F |  | 577 | 428006 | HEAVY | 0 | 38.3 |  | 0.1488 |  | 5.7 |  |  |  | 5.7 |  | 5.7 | 0 | 64 |  | 0.5 | 0.24 | 0.44 | 0.89 | 52 | 920 | 38 | 9425 | -394.9 | 1291.3 | 1998 | 2022-12 | ABAND 2022
LONG COULEE | SAWTOOTH G |  | 577 | 428007 | HEAVY | 0 | 225.6 |  | 0.1 |  | 22.6 |  |  |  | 22.6 |  | 18.8 | 3.8 | 64 |  | 3 | 0.24 | 0.45 | 0.89 | 49 | 924 | 38 | 9784 | -420.9 | 1360.3 | 2000 | 2005-10 | GPP
LONG COULEE | SAWTOOTH H |  | 577 | 428008 | HEAVY | 0 | 17.1 |  | 0.01 |  | 0.2 |  |  |  | 0.2 |  | 0.1 | 0.1 | 16 |  | 2 | 0.14 | 0.55 | 0.85 |  | 920 | 47 | 14228 |  | 1494.3 | 1988 | 2008-10 | GPP
LONG COULEE | LIVINGSTONE C |  | 577 | 628003 | HEAVY | 0 | 164.6 |  | 0.178 |  | 29.3 |  |  |  | 29.3 |  | 29.3 | 0 | 64 |  | 5.8 | 0.09 | 0.44 | 0.88 | 56 | 907 | 39 | 11981 | -431.7 | 1371.8 | 1999 | 2022-12 | ABAND 2022
LONG COULEE | LIVINGSTONE F |  | 577 | 628006 | HEAVY | 0 | 9.2 |  | 0.043 |  | 0.4 |  |  |  | 0.4 |  | 0.4 | 0 | 4 |  | 2.2 | 0.18 | 0.35 | 0.89 | 52 | 912 | 38 | 11369 | -401.2 | 1309.3 | 2002 | 2007-09 | ABAND 2007
LONG COULEE | LIVINGSTONE G |  | 577 | 628007 | LIGHT-MEDIUM | 0 | 7.8 |  | 0.039 |  | 0.3 |  |  |  | 0.3 |  | 0.3 | 0 | 4 |  | 4 | 0.14 | 0.6 | 0.87 | 53 | 898 | 59 | 11820 |  | 1612.5 | 1989 | 2013-07 | ABAND 1991
LONG COULEE | COMMINGLED POOL 001 |  | 577 | 800160 | LIGHT-MEDIUM | 0 | 326.1 |  | 0.074 |  | 24.1 |  |  |  | 24.1 |  | 22.5 | 1.6 | 148 |  | 1.7 | 0.2 | 0.19 | 0.8 | 94 | 854 | 46 | 5002 | -450.9 | 1416 | 1982 | 2011-12 | GPP
LONG COULEE | COMMINGLED POOL 002 |  | 577 | 800260 | HEAVY | 0 | 918.8 |  | 0.11 |  | 101.1 |  |  |  | 101.1 |  | 97 | 4.1 | 212 |  | 4.28 | 0.2 | 0.39 | 0.83 | 95 | 914 | 35 | 12607 | -398.9 | 1292.7 | 1985 | 2010-12 | GPP
LOOKOUT BUTTE | COMMINGLED POOL 001 |  | 578 | 800160 | LIGHT-MEDIUM | 0 | 367.9 |  | 0.12 |  | 44.1 |  |  |  | 44.1 |  | 41.2 | 2.9 | 128 |  | 5.39 | 0.1 | 0.14 | 0.62 | 79 | 808 | 78 | 38662 |  | 3150.8 | 2003 | 2009-11 | GPP
LOON | SLAVE POINT D |  | 579 | 758004 | LIGHT-MEDIUM | 0 | 141.4 |  | 0.1 |  | 14.1 |  |  |  | 14.1 |  | 10.6 | 3.5 | 120 |  | 4.3 | 0.05 | 0.37 | 0.87 | 45 | 820 | 44 | 9849 | -844.9 | 1372.7 | 1980 | 2014-06 | GPP
LOON | SLAVE POINT E |  | 579 | 758005 | LIGHT-MEDIUM | 0 | 171.5 |  | 0.1 |  | 17.2 |  |  |  | 17.2 |  | 14.8 | 2.4 | 32 |  | 7.7 | 0.09 | 0.15 | 0.91 | 29 | 827 | 44 | 12630 | -854.5 | 1381.4 | 1983 | 2012-12 | GPP
LOON | SLAVE POINT G | PRIMARY | 579 | 758007 | LIGHT-MEDIUM | 0 |  | 5712.8 | 0.07 |  |  | 399.9 |  |  |  | 399.9 |  |  |  | 2154 | 6.5 | 0.07 | 0.33 | 0.87 |  |  | 40 | 14787 |  | 1332.3 |  | 2019-09
LOON | SLAVE POINT G | TOTAL | 579 | 758007 | LIGHT-MEDIUM | 0 | 18279 |  |  |  | 1279.5 |  | 628.3 |  | 1907.8 |  | 1529.5 | 378.3 | 4890 | [5 empty] | 44 | 830 | 44 | 14787 | -818 | 1332.3 | 1985 | 2019-09 | GPP
LOON | SLAVE POINT G | WATER FLOOD | 579 | 758007 | LIGHT-MEDIUM | 20 |  | 12566.2 | 0.07 | 0.05 |  | 879.6 |  | 628.3 |  | 1507.9 |  |  |  | 2736 | 10.93 | 0.07 | 0.31 | 0.87 |  |  | 40 | 14787 |  | 1332.3 |  | 2019-09 | GPP
LOON | SLAVE POINT I |  | 579 | 758009 | LIGHT-MEDIUM | 0 | 22.2 |  | 0.018 |  | 0.4 |  |  |  | 0.4 |  | 0.4 | 0 | 4 |  | 18.3 | 0.06 | 0.42 | 0.87 | 18 | 825 | 38 | 15166 | -864.5 | 1399.8 | 1987 | 1996-05 | ABAND 1993
LOON | SLAVE POINT J |  | 579 | 758010 | LIGHT-MEDIUM | 0 | 194 |  | 0.2 |  | 38.8 |  |  |  | 38.8 |  | 27.8 | 11 | 100 |  | 4.9 | 0.07 | 0.35 | 0.87 | 47 | 834 | 40 | 15708 | -885.4 | 1415.8 | 1986 | 2002-05 | GPP
LOON | SLAVE POINT K |  | 579 | 758011 | LIGHT-MEDIUM | 0 | 520.8 |  | 0.07 |  | 36.5 |  |  |  | 36.5 |  | 25.7 | 10.8 | 251 |  | 3.82 | 0.09 | 0.29 | 0.85 | 60 | 850 | 32 | 9870 | -848.7 | 1376.9 | 1985 | 2015-12-A | GPP
LOON | SLAVE POINT L |  | 579 | 758012 | LIGHT-MEDIUM | 0 | 691 |  | 0.05 |  | 34.6 |  |  |  | 34.6 |  | 31.3 | 3.3 | 271 |  | 5.76 | 0.07 | 0.32 | 0.93 | 19 | 823 | 39 | 7845 | -792.7 | 1333 | 1998 | 2012-12 | GPP
LOON | SLAVE POINT M |  | 579 | 758013 | LIGHT-MEDIUM | 0 | 907.3 |  | 0.045 |  | 40.8 |  |  |  | 40.8 |  | 35.8 | 5 | 314 |  | 5.51 | 0.08 | 0.31 | 0.95 | 15 | 820 | 49 | 13529 | -867.8 | 1443.6 | 2000 | 2016-12 | GPP
LOON | SLAVE POINT O |  | 579 | 758015 | LIGHT-MEDIUM | 0 | 559.2 |  | 0.05 |  | 28 |  |  |  | 28 |  | 14.4 | 13.6 | 461 |  | 4.02 | 0.05 | 0.29 | 0.85 | 55 | 828 | 48 | 9186 |  | 1387 | 2005 | 2015-12-A | GPP
LOON | SLAVE POINT P | PRIMARY | 579 | 758016 | LIGHT-MEDIUM | 0 |  | 412.6 | 0.08 |  |  | 33 |  |  |  | 33 |  |  |  | 220 | 4.45 | 0.07 | 0.3 | 0.86
LOON | SLAVE POINT P | TOTAL | 579 | 758016 | LIGHT-MEDIUM | 0 | 1421.3 |  |  |  | 113.7 |  | 50.4 |  | 164.1 |  | 49.6 | 114.5 | 476 | [5 empty] | 64 | 830 | 45 | 5588 |  | 1337.9 | 2006 | 2012-12 | GPP
LOON | SLAVE POINT P | WATER FLOOD | 579 | 758016 | LIGHT-MEDIUM | 20 |  | 1008.7 | 0.08 | 0.05 |  | 80.7 |  | 50.4 |  | 131.1 |  |  |  | 256 | 9.35 | 0.07 | 0.3 | 0.86
LOON | SLAVE POINT Q |  | 579 | 758017 | LIGHT-MEDIUM | 0 | 50.2 |  | 0.562 |  | 28.2 |  |  |  | 28.2 |  | 28.1 | 0.1 | 8 |  | 10.8 | 0.09 | 0.24 | 0.85 | 70 | 830 | 39 | 9500 |  | 1423.4 | 1995 | 2012-12 | GPP
LOON | SLAVE POINT S |  | 579 | 758019 | LIGHT-MEDIUM | 0 | 162.3 |  | 0.05 |  | 8.1 |  |  |  | 8.1 |  | 0.6 | 7.5 | 64 |  | 11.67 | 0.05 | 0.45 | 0.79 | 107 | 841 | 38 | 14412 |  | 1415.3 | 2011 | 2012-06 | GPP
LOON | SLAVE POINT T |  | 579 | 758020 | LIGHT-MEDIUM | 0 | 145.4 |  | 0.05 |  | 7.3 |  |  |  | 7.3 |  | 1.1 | 6.2 | 32 |  | 12 | 0.08 | 0.48 | 0.91 | 39 | 830 | 41 | 5818 |  | 1399.7 | 2012 | 2013-10 | GPP
LOON | SLAVE POINT U |  | 579 | 758021 | LIGHT-MEDIUM | 0 | 226.7 |  | 0.0097 |  | 2.2 |  |  |  | 2.2 |  | 2.2 | 0 | 72 |  | 9.5 | 0.06 | 0.35 | 0.85 | 55 | 828 | 48 | 16000 |  | 1481.4 | 2011 | 2022-03 | ABAND 2021
LOON | SLAVE POINT V |  | 579 | 758022 | LIGHT-MEDIUM | 0 | 63.7 |  | 0.02 |  | 1.3 |  |  |  | 1.3 |  | 0.5 | 0.8 | 16 |  | 10 | 0.07 | 0.28 | 0.79 | 105 | 820 | 40 | 12600 |  | 1400.1 | 2012 | 2012-12 | GPP
LOON | SLAVE POINT W |  | 579 | 758023 | LIGHT-MEDIUM | 0 | 560.5 |  | 0.03 |  | 16.8 |  |  |  | 16.8 |  | 0.2 | 16.6 | 64 |  | 17 | 0.08 | 0.3 | 0.92 | 33 | 830 | 40 | 5100 |  | 1434.1 | 2012 | 2013-10 | GPP
LOON | SLAVE POINT X |  | 579 | 758024 | LIGHT-MEDIUM | 0 | 524.5 |  | 0.05 |  | 26.2 |  |  |  | 26.2 |  | 2.6 | 23.6 | 128 |  | 7.85 | 0.08 | 0.25 | 0.87 | 57 | 822 | 38 | 10839 |  | 1368.2 | 2012 | 2012-07 | GPP
LOON | SLAVE POINT Y |  | 579 | 758025 | LIGHT-MEDIUM | 0 | 182.1 |  | 0.05 |  | 9.1 |  |  |  | 9.1 |  | 1.8 | 7.3 | 64 |  | 10.3 | 0.05 | 0.35 | 0.85 | 78 | 830 | 35 | 10239 |  | 1374 | 2011 | 2011-07 | GPP
LOON | SLAVE POINT Z |  | 579 | 758026 | LIGHT-MEDIUM | 0 | 23.3 |  | 0.0014 |  | 0 |  |  |  | 0 |  | 0 | 0 | 8 |  | 10 | 0.05 | 0.4 | 0.97 | 124 | 830 | 36 | 1357 |  | 1372.5 | 2011 | 2021-08 | ABAND 2021
LOON | SLAVE POINT AA |  | 579 | 758027 | LIGHT-MEDIUM | 0 | 17.9 |  | 0.0001 |  | 0 |  |  |  | 0 |  | 0 | 0 | 8 |  | 14 | 0.04 | 0.5 | 0.8 | 99 | 830 | 40 | 12794 |  | 1401 | 2002 | 2022-12 | ABAND 2022
LOON | GRANITE WASH A |  | 579 | 797501 | LIGHT-MEDIUM | 0 | 525.4 |  | 0.33 |  | 173.4 |  |  |  | 173.4 |  | 167 | 6.4 | 581 |  | 1.28 | 0.14 | 0.42 | 0.87 | 51 | 819.9 | 77 | 11081 | -965.3 | 1542.9 | 1965 | 2019-12 | GPP
LOON | GRANITE WASH C |  | 579 | 797503 | LIGHT-MEDIUM | 0 | 169.9 |  | 0.189 |  | 32.1 |  |  |  | 32.1 |  | 32.1 | 0 | 128 |  | 1.98 | 0.116 | 0.32 | 0.85 | 51 | 845 | 49 | 16366 | -967.4 | 1567.8 | 1985 | 2019-12 | ABAND 2019
LOON | GRANITE WASH D |  | 579 | 797504 | LIGHT-MEDIUM | 0 | 194.2 |  | 0.021 |  | 4.1 |  |  |  | 4.1 |  | 4.1 | 0 | 64 |  | 3.4 | 0.15 | 0.3 | 0.85 | 64 | 830 | 42 | 17030 | -936.8 | 1469.5 | 1982 | 1986-03 | ABAND 1990
LOON | GRANITE WASH E |  | 579 | 797505 | LIGHT-MEDIUM | 0 | 1190.7 |  | 0.51 |  | 607.3 |  |  |  | 607.3 |  | 607.1 | 0.2 | 563 |  | 2.2 | 0.17 | 0.35 | 0.87 | 48 | 835 | 36 | 14892 | -895.2 | 1416.3 | 1985 | 2015-12-A | GPP
LOON | GRANITE WASH H |  | 579 | 797508 | LIGHT-MEDIUM | 0 | 37.2 |  | 0.059 |  | 2.2 |  |  |  | 2.2 |  | 2.2 | 0 | 16 |  | 3 | 0.15 | 0.4 | 0.86 | 51 | 821 | 49 | 11034 | -955.8 | 1538.5 | 1985 | 1996-06 | ABAND 2008
LOON | GRANITE WASH I |  | 579 | 797509 | LIGHT-MEDIUM | 0 | 147.3 |  | 0.08 |  | 11.8 |  |  |  | 11.8 |  | 9.6 | 2.2 | 56 |  | 2.89 | 0.17 | 0.37 | 0.85 | 55 | 828 | 48 | 15656 | -946.6 | 1488.8 | 1983 | 2015-12-A
LOON | GRANITE WASH K |  | 579 | 797511 | LIGHT-MEDIUM | 0 | 170.6 |  | 0.157 |  | 26.8 |  |  |  | 26.8 |  | 26.9 | -0.1 | 32 |  | 5.2 | 0.18 | 0.33 | 0.85 | 55 | 830 | 48 | 15548 | -948.9 | 1472.2 | 1987 | 1999-12 | ABAND 1999
LOON | GRANITE WASH L |  | 579 | 797512 | LIGHT-MEDIUM | 0 | 47 |  | 0.213 |  | 10 |  |  |  | 10 |  | 10.3 | -0.3 | 16 |  | 3 | 0.17 | 0.33 | 0.86 | 51 | 821 | 49 | 13959 | -953.7 | 1511 | 1988 | 2006-12 | GPP
LOON | GRANITE WASH M |  | 579 | 797513 | LIGHT-MEDIUM | 0 | 210.5 |  | 0.1 |  | 21.1 |  |  |  | 21.1 |  | 19.4 | 1.7 | 36 |  | 5.9 | 0.17 | 0.33 | 0.87 | 39 | 837 | 41 | 15265 | -959.4 | 1480.2 | 1989 | 2014-06 | GPP
LOON | GRANITE WASH N |  | 579 | 797514 | LIGHT-MEDIUM | 0 | 91.6 |  | 0.049 |  | 4.5 |  |  |  | 4.5 |  | 4.5 | 0 | 64 |  | 3.2 | 0.13 | 0.6 | 0.86 | 51 | 821 | 49 | 16359 | -976.1 | 1504.3 | 1984 | 2018-05 | ABAND 2018
LOON | GRANITE WASH O |  | 579 | 797515 | LIGHT-MEDIUM | 0 | 7.2 |  | 0.11 |  | 0.8 |  |  |  | 0.8 |  | 0.8 | 0 | 16 |  | 1.17 | 0.08 | 0.44 | 0.86 | 51 | 821 | 49 | 15189 | -961.3 | 1564.3 | 1981 | 2019-05 | ABAND 2019
LOON | GRANITE WASH P |  | 579 | 797516 | LIGHT-MEDIUM | 0 | 1905.1 |  | 0.58 |  | 1105 |  |  |  | 1105 |  | 1072.6 | 32.4 | 300 |  | 3.83 | 0.23 | 0.19 | 0.89 | 49 | 823 | 38 | 12892 | -893.7 | 1412.8 | 1994 | 2011-12 | GPP
LOON | GRANITE WASH Q |  | 579 | 797517 | LIGHT-MEDIUM | 0 | 24.1 |  | 0.1 |  | 2.4 |  |  |  | 2.4 |  | 2 | 0.4 | 16 |  | 3.7 | 0.104 | 0.55 | 0.87 | 43 | 820 | 46 | 11362 | -967.3 | 1569.2 | 1982 | 2000-08 | GPP
LOON | GRANITE WASH R |  | 579 | 797518 | LIGHT-MEDIUM | 0 | 38.5 |  | 0.571 |  | 22 |  |  |  | 22 |  | 21.9 | 0.1 | 16 |  | 1.8 | 0.21 | 0.26 | 0.86 | 57 | 828 | 37 | 16728 | -871.6 | 1391.6 | 1994 | 2006-12 | GPP
LOON | GRANITE WASH S |  | 579 | 797519 | LIGHT-MEDIUM | 0 | 280.5 |  | 0.18 |  | 50.5 |  |  |  | 50.5 |  | 50.7 | -0.2 | 98 |  | 2.73 | 0.19 | 0.38 | 0.89 | 49 | 823 | 38 | 16097 | -971.7 | 1519 | 1994 | 2014-06 | GPP
LOON | GRANITE WASH U |  | 579 | 797521 | LIGHT-MEDIUM | 0 | 156.7 |  | 0.183 |  | 28.7 |  |  |  | 28.7 |  | 28.4 | 0.3 | 64 |  | 2.92 | 0.15 | 0.35 | 0.86 | 57 | 828 | 37 | 13318 | -953.5 | 1500.3 | 1996 | 2011-12 | GPP
LOON | GRANITE WASH V |  | 579 | 797522 | LIGHT-MEDIUM | 0 | 7.6 |  | 0.251 |  | 1.9 |  |  |  | 1.9 |  | 1.9 | 0 | 8 |  | 1.3 | 0.13 | 0.35 | 0.86 | 51 | 821 | 49 | 11030 | -959.8 | 1538.2 | 1996 | 2010-12 | ABAND 2010
LOON | GRANITE WASH W |  | 579 | 797523 | LIGHT-MEDIUM | 0 | 120.2 |  | 0.0616 |  | 7.4 |  |  |  | 7.4 |  | 7.4 | 0 | 16 |  | 8 | 0.17 | 0.35 | 0.85 | 55 | 826 | 48 | 11852 | -949.7 | 1478.3 | 1997 | 2022-03 | ABAND 2021
LOON | GRANITE WASH Z |  | 579 | 797526 | LIGHT-MEDIUM | 0 | 4.9 |  | 0.041 |  | 0.2 |  |  |  | 0.2 |  | 0.2 | 0 | 1 |  | 5 | 0.15 | 0.22 | 0.84 | 79 | 818 | 35 | 9574 | -919.1 | 1423.1 | 2002 | 2010-05 | ABAND 2010
LOON | GRANITE WASH AA |  | 579 | 797527 | LIGHT-MEDIUM | 0 | 37.5 |  | 0.248 |  | 9.3 |  |  |  | 9.3 |  | 9.3 | 0 | 10 |  | 2.3 | 0.24 | 0.21 | 0.86 | 57 | 828 | 37 | 8691 | -926.1 | 1447 | 2003 | 2017-11 | ABAND 2017
LOON | GRANITE WASH BB |  | 579 | 797528 | LIGHT-MEDIUM | 0 | 199.8 |  | 0.2 |  | 40 |  |  |  | 40 |  | 38.4 | 1.6 | 64 |  | 3.6 | 0.15 | 0.32 | 0.85 | 55 | 828 | 48 | 12149 |  | 1485.3 | 2005 | 2011-12 | GPP
LOON | GRANITE WASH CC |  | 579 | 797529 | LIGHT-MEDIUM | 0 | 67.1 |  | 0.18 |  | 12.1 |  |  |  | 12.1 |  | 10.6 | 1.5 | 32 |  | 2.5 | 0.15 | 0.35 | 0.86 | 65 | 830 | 39 | 10191 |  | 1438.6 | 2008 | 2023-12 | GPP
LOON | GRANITE WASH GG |  | 579 | 797533 | LIGHT-MEDIUM | 0 | 4.3 |  | 0.023 |  | 0.1 |  |  |  | 0.1 |  | 0.1 | 0 | 8 |  | 1.3 | 0.07 | 0.3 | 0.84 | 71 | 833 | 54 | 10380 |  | 1473.9 | 1980 | 2013-07 | ABAND 1984
LOON | GRANITE WASH HH |  | 579 | 797534 | LIGHT-MEDIUM | 0 | 9 |  | 0.067 |  | 0.6 |  |  |  | 0.6 |  | 0.6 | 0 | 4 |  | 2.5 | 0.21 | 0.48 | 0.82 | 76 | 833 | 56 | 11120 |  | 1546.8 | 1985 | 2013-07 | ABAND 1986
LOON | GRANITE WASH II |  | 579 | 797535 | LIGHT-MEDIUM | 0 | 2 |  | 0.1 |  | 0.2 |  |  |  | 0.2 |  | 0.2 | 0 | 4 |  | 1.35 | 0.11 | 0.6 | 0.83 | 74 | 833 | 55 | 10800 |  | 1517 | 1966 | 2013-07 | ABAND 1967
LOON | GRANITE WASH JJ |  | 579 | 797536 | LIGHT-MEDIUM | 0 | 935.2 |  | 0.3 |  | 280.6 |  |  |  | 280.6 |  | 264.5 | 16.1 | 301 |  | 2.53 | 0.21 | 0.32 | 0.86 | 60 | 834 | 34 | 14825 | -912.8 | 1451 | 1968 | 2011-08 | GPP
LOON | GRANITE WASH KK |  | 579 | 797537 | LIGHT-MEDIUM | 0 | 235.6 |  | 0.017 |  | 4 |  |  |  | 4 |  | 4.1 | -0.1 | 64 |  | 3 | 0.213 | 0.33 | 0.86 | 57 | 846 | 37 | 15813 | -942.4 | 1483.6 | 1986 | 1994-11 | ABAND 1991
LOON | GRANITE WASH LL |  | 579 | 797538 | LIGHT-MEDIUM | 0 | 15.8 |  | 0.044 |  | 0.7 |  |  |  | 0.7 |  | 0.7 | 0 | 16 |  | 1.1 | 0.18 | 0.42 | 0.86 | 57 | 828 | 37 | 11890 | -960.7 | 1500.7 | 1994 | 1998-11 | ABAND 1999
LOON | GRANITE WASH MM |  | 579 | 797539 | LIGHT-MEDIUM | 0 | 9.5 |  | 0.168 |  | 1.6 |  |  |  | 1.6 |  | 1.6 | 0 | 4 |  | 2.5 | 0.17 | 0.35 | 0.86 | 57 | 828 | 37 | 10380 | -945.7 | 1474.9 | 2000 | 2006-12 | ABAND 2013
LOON | GRANITE WASH NN |  | 579 | 797540 | LIGHT-MEDIUM | 0 | 36.9 |  | 0.1327 |  | 4.9 |  |  |  | 4.9 |  | 4.9 | 0 | 16 |  | 1.8 | 0.21 | 0.29 | 0.86 | 57 | 828 | 37 | 7683 | -952.3 | 1494.4 | 2002 | 2022-12 | ABAND 2022
LOON | GRANITE WASH OO |  | 579 | 797541 | LIGHT-MEDIUM | 0 | 49.4 |  | 0.2 |  | 9.9 |  |  |  | 9.9 |  | 8.2 | 1.7 | 16 |  | 2.6 | 0.2 | 0.31 | 0.86 | 57 | 828 | 37 | 6851 |  | 1505.9 | 2005 | 2006-03 | GPP
LOON | GRANITE WASH PP |  | 579 | 797542 | LIGHT-MEDIUM | 0 | 30.4 |  | 0.09 |  | 2.7 |  |  |  | 2.7 |  | 2.4 | 0.3 | 16 |  | 1.5 | 0.25 | 0.41 | 0.86 | 57 | 828 | 37 | 6412 |  | 1509.3 | 2006 | 2016-11 | GPP
LOON | GRANITE WASH QQ |  | 579 | 797543 | LIGHT-MEDIUM | 0 | 44.8 |  | 0.011 |  | 0.5 |  |  |  | 0.5 |  | 0.5 | 0 | 16 |  | 2.3 | 0.24 | 0.41 | 0.86 | 57 | 828 | 37 | 6683 |  | 1489.5 | 2006 | 2008-12 | ABAND 2010
LOON | COMMINGLED POOL 001 |  | 579 | 800160 | LIGHT-MEDIUM | 0 | 3509.2 |  | 0.11 |  | 386 |  |  |  | 386 |  | 335.9 | 50.1 | 470 |  | 9 | 0.16 | 0.39 | 0.85 | 55 | 828 | 45 | 9825 | -914.8 | 1368.3 | 1982 | 2012-12 | GPP
LOON | COMMINGLED POOL 002 | PRIMARY | 579 | 800260 | LIGHT-MEDIUM | 0 |  | 3118.6 | 0.04 |  |  | 124.7 |  |  |  | 124.7 |  |  |  | 1163 | 6.02 | 0.08 | 0.36 | 0.87 |  |  | 47 | 15123 |  | 1415.9
LOON | COMMINGLED POOL 002 | TOTAL | 579 | 800260 | LIGHT-MEDIUM | 0 | 9012.6 |  |  |  | 360.5 |  | 471.5 |  | 832 |  | 767 | 65 | 3293 | [5 empty] | 24 | 820 | 48 | 15123 | -869.1 | 1415.9 | 1965 | 2013-09 | GPP
LOON | COMMINGLED POOL 002 | WATER FLOOD | 579 | 800260 | LIGHT-MEDIUM | 20 |  | 5894 | 0.04 | 0.08 |  | 235.8 |  | 471.5 |  | 707.3 |  |  |  | 2130 | 8.55 | 0.06 | 0.38 | 0.87 |  |  | 47 | 15123 |  | 1415.9
LANFINE | BANFF A |  | 580 | 644001 | HEAVY | 0 | 12.2 |  | 0.016 |  | 0.2 |  |  |  | 0.2 |  | 0.2 | 0 | 8 |  | 6 | 0.05 | 0.42 | 0.88 | 37 | 982 | 38 | 9562 | -203.1 | 957.8 | 1987 | 1991-12 | ABAND 1992
LUNNFORD | OSTRACOD A |  | 586 | 316001 | HEAVY | 0 | 147 |  | 0.1 |  | 14.7 |  |  |  | 14.7 |  | 12.5 | 2.2 | 32 |  | 2.2 | 0.27 | 0.15 | 0.91 | 40 | 909 | 36 | 8979 | -388 | 1045.3 | 2002 | 2023-12 | GPP
LUNNFORD | ELLERSLIE E |  | 586 | 336005 | LIGHT-MEDIUM | 0 | 665.9 |  | 0.1 |  | 66.6 |  |  |  | 66.6 |  | 61.6 | 5 | 128 |  | 3.67 | 0.21 | 0.25 | 0.9 | 43 | 886 | 37 | 8424 | -432.6 | 1099 | 1990 | 2015-06 | GPP
LUNNFORD | ELLERSLIE J |  | 586 | 336010 | LIGHT-MEDIUM | 0 | 40.8 |  | 0.029 |  | 1.2 |  |  |  | 1.2 |  | 1.1 | 0.1 | 16 |  | 2 | 0.2 | 0.3 | 0.91 | 38 | 882 | 36 | 7632 | -442.6 | 1098.5 | 1999 | 2009-12 | GPP
LUNNFORD | ELLERSLIE Q |  | 586 | 336017 | LIGHT-MEDIUM | 0 | 11.3 |  | 0.009 |  | 0.1 |  |  |  | 0.1 |  | 0.1 | 0 | 4 |  | 5 | 0.14 | 0.55 | 0.9 | 44 | 879 | 42 | 8600 |  | 1132 | 1992 | 2013-07 | ABAND 1999
LUNNFORD | COMMINGLED POOL 001 |  | 586 | 800160 | LIGHT-MEDIUM | 0 | 391.1 |  | 0.05 |  | 19.6 |  |  |  | 19.6 |  | 15.3 | 4.3 | 64 |  | 8.2 | 0.13 | 0.37 | 0.91 | 33 | 785 | 37 | 8158 |  | 1097.6 | 1998 | 2023-12 | GPP
LUNNFORD | COMMINGLED POOL 002 |  | 586 | 800260 | LIGHT-MEDIUM | 0 | 322.3 |  | 0.1 |  | 32.2 |  |  |  | 32.2 |  | 29.3 | 2.9 | 128 |  | 3.74 | 0.15 | 0.49 | 0.88 | 47 | 889 | 34 | 8541 | -444.1 | 1121.5 | 1991 | 2013-12 | GPP
MANOLA | LOWER MANNVILLE E |  | 588 | 310005 | LIGHT-MEDIUM | 0 | 1554.3 |  | 0.06 |  | 93.3 |  |  |  | 93.3 |  | 71.7 | 21.6 | 680 |  | 2.81 | 0.17 | 0.45 | 0.87 | 54 | 891 | 37 | 8315 | -439.9 | 1078.2 | 1984 | 2018-12 | GPP
MANOLA | LOWER MANNVILLE F |  | 588 | 310006 | LIGHT-MEDIUM | 0 | 218.7 |  | 0.12 |  | 26.2 |  |  |  | 26.2 |  | 25.3 | 0.9 | 149 |  | 1.88 | 0.176 | 0.49 | 0.87 | 55 | 891 | 37 | 7263 | -447 | 1086.6 | 1985 | 2023-12 | GPP
MANOLA | LOWER MANNVILLE H |  | 588 | 310008 | HEAVY | 0 | 172.9 |  | 0.021 |  | 3.6 |  |  |  | 3.6 |  | 3.7 | -0.1 | 32 |  | 5 | 0.18 | 0.31 | 0.87 | 54 | 911 | 34 | 8255 | -433 | 1066.5 | 1986 | 2000-12 | ABAND 2013
MANOLA | LOWER MANNVILLE I |  | 588 | 310009 | LIGHT-MEDIUM | 0 | 722.4 |  | 0.05 |  | 36.1 |  |  |  | 36.1 |  | 32.4 | 3.7 | 226 |  | 3.24 | 0.18 | 0.37 | 0.87 | 57 | 892 | 33 | 8468 | -420.7 | 1075.7 | 1990 | 2012-12 | GPP
MANOLA | LOWER MANNVILLE K |  | 588 | 310011 | LIGHT-MEDIUM | 0 | 227.8 |  | 0.103 |  | 23.5 |  |  |  | 23.5 |  | 23.9 | -0.4 | 102 |  | 2.3 | 0.18 | 0.38 | 0.87 | 57 | 892 | 33 | 8669 | -421.5 | 1070.3 | 1991 | 2011-12 | GPP
MANOLA | LOWER MANNVILLE L |  | 588 | 310012 | LIGHT-MEDIUM | 0 | 706.3 |  | 0.114 |  | 80.5 |  |  |  | 80.5 |  | 73.1 | 7.4 | 190 |  | 3 | 0.22 | 0.36 | 0.88 | 55 | 893 | 35 | 9081 | -435.5 | 1078.5 | 1992 | 2014-06 | GPP
MANOLA | LOWER MANNVILLE M |  | 588 | 310013 | HEAVY | 0 | 38.1 |  | 0.02 |  | 0.8 |  |  |  | 0.8 |  | 0.8 | 0 | 16 |  | 2.8 | 0.19 | 0.48 | 0.86 | 55 | 900 | 37 | 7919 | -456.7 | 1095.9 | 1994 | 1998-11 | GPP
MANOLA | LOWER MANNVILLE N |  | 588 | 310014 | HEAVY | 0 | 20.6 |  | 0.053 |  | 1.1 |  |  |  | 1.1 |  | 1 | 0.1 | 8 |  | 4.36 | 0.17 | 0.6 | 0.87 | 50 | 910 | 34 | 8651 | -453.7 | 1081.9 | 1994 | 2006-12 | GPP
MANOLA | LOWER MANNVILLE O |  | 588 | 310015 | LIGHT-MEDIUM | 0 | 163.8 |  | 0.063 |  | 10.3 |  |  |  | 10.3 |  | 10 | 0.3 | 32 |  | 2.7 | 0.27 | 0.22 | 0.9 | 47 | 880 | 38 | 9091 | -529.2 | 1205.8 | 1998 | 2011-12 | GPP
MANOLA | LOWER MANNVILLE P |  | 588 | 310016 | LIGHT-MEDIUM | 0 | 108.6 |  | 0.034 |  | 3.7 |  |  |  | 3.7 |  | 3.7 | 0 | 64 |  | 1.3 | 0.2 | 0.25 | 0.87 | 57 | 890 | 33 | 8342 | -411.5 | 1044.7 | 1997 | 2023-06 | ABAND 2023
MANOLA | LOWER MANNVILLE Q |  | 588 | 310017 | LIGHT-MEDIUM | 0 | 63.1 |  | 0.0681 |  | 4.3 |  |  |  | 4.3 |  | 4.3 | 0 | 17 |  | 2 | 0.27 | 0.21 | 0.87 | 57 | 890 | 33 | 8342 | -416.8 | 1050 | 1997 | 2021-12 | ABAND 2021
MANOLA | LOWER MANNVILLE R |  | 588 | 310018 | LIGHT-MEDIUM | 0 | 51.1 |  | 0.07 |  | 3.6 |  |  |  | 3.6 |  | 3.8 | -0.2 | 16 |  | 4.5 | 0.13 | 0.4 | 0.91 | 39 | 898 | 37 | 8391 | -429.8 | 1074.9 | 1998 | 2007-07 | GPP
MANOLA | LOWER MANNVILLE AA |  | 588 | 310027 | LIGHT-MEDIUM | 0 | 19.3 |  | 0.01 |  | 0.2 |  |  |  | 0.2 |  | 0.2 | 0 | 2 |  | 7 | 0.21 | 0.28 | 0.91 | 40 | 879 | 42 | 7930 |  | 1181 | 2005 | 2013-11 | ABAND 2013
MANOLA | WABAMUN A |  | 588 | 658001 | LIGHT-MEDIUM | 0 | 180.4 |  | 0.0016 |  | 0.3 |  |  |  | 0.3 |  | 0.3 | 0 | 32 |  | 4 | 0.3 | 0.46 | 0.87 | 61 | 854 | 44 | 8680 |  | 1207.6 | 2011 | 2023-04 | ABAND 2023
MAJEAU | LOWER MANNVILLE A |  | 590 | 310001 | HEAVY | 0 | 14.9 |  | 0.02 |  | 0.3 |  |  |  | 0.3 |  | 0.3 | 0 | 12 |  | 1.4 | 0.17 | 0.35 | 0.8 | 145 | 920 | 32 | 9822 | -535.5 | 1223.1 | 1981 | 1984-12 | ABAND 1985
MAJEAU | LOWER MANNVILLE B |  | 590 | 310002 | HEAVY | 0 | 62.5 |  | 0.022 |  | 1.4 |  |  |  | 1.4 |  | 1.4 | 0 | 16 |  | 5 | 0.14 | 0.38 | 0.9 | 70 | 921 | 58 | 9740 | -541.8 | 1245 | 1980 | 1988-12 | ABAND 1994
MAJEAU | LOWER MANNVILLE D |  | 590 | 310004 | HEAVY | 0 | 64.7 |  | 0.116 |  | 7.5 |  |  |  | 7.5 |  | 7.4 | 0.1 | 32 |  | 2.5 | 0.15 | 0.35 | 0.83 | 66 | 934 | 49 | 9506 | -548.9 | 1249.6 | 1979 | 2010-12 | GPP
MAJEAU | LOWER MANNVILLE L |  | 590 | 310012 | HEAVY | 0 | 17.8 |  | 0.1 |  | 1.8 |  |  |  | 1.8 |  | 0.9 | 0.9 | 16 |  | 1.5 | 0.15 | 0.45 | 0.9 | 45 | 916 | 43 | 8381 | -562.7 | 1257.3 | 2004 | 2005-09 | GPP
MAJEAU | LOWER MANNVILLE P |  | 590 | 310016 | HEAVY | 0 | 18.1 |  | 0.016 |  | 0.3 |  |  |  | 0.3 |  | 0.3 | 0 | 4 |  | 3.05 | 0.25 | 0.26 | 0.8 |  | 920 | 44 | 10268 |  | 1269.4 | 1972 | 2008-10 | GPP
MAJEAU | LOWER MANNVILLE Q |  | 590 | 310017 | HEAVY | 0 | 79.5 |  | 0.01 |  | 0.8 |  |  |  | 0.8 |  | 0.8 | 0 | 32 |  | 3 | 0.14 | 0.35 | 0.91 | 37 | 920 | 46 | 9300 |  | 1211.5 | 2007 | 2017-09 | ABAND 2017
MAJEAU | LOWER MANNVILLE R |  | 590 | 310018 | HEAVY | 0 | 72.6 |  | 0.12 |  | 8.7 |  |  |  | 8.7 |  | 6.6 | 2.1 | 16 |  | 4 | 0.18 | 0.3 | 0.9 | 39 | 920 | 46 | 9800 |  | 1312.3 | 2008 | 2020-11 | GPP
MAJEAU | BANFF B |  | 590 | 644002 | LIGHT-MEDIUM | 0 | 59.3 |  | 0.029 |  | 1.7 |  |  |  | 1.7 |  | 1.7 | 0 | 16 |  | 4.27 | 0.16 | 0.39 | 0.89 | 43 | 897.9 | 44 | 9581 | -597.1 | 1317.4 | 1974 | 1992-12 | ABAND 1992
MAJEAU | BANFF C |  | 590 | 644003 | HEAVY | 0 | 36.6 |  | 0.016 |  | 0.6 |  |  |  | 0.6 |  | 0.6 | 0 | 64 |  | 1.3 | 0.1 | 0.45 | 0.8 | 87 | 903 | 32 | 10652 | -541 | 1210.3 | 1982 | 1983-02 | ABAND 1986
MAJEAU | BANFF I |  | 590 | 644009 | HEAVY | 0 | 25.4 |  | 0.02 |  | 0.5 |  |  |  | 0.5 |  | 0.5 | 0 | 4 |  | 7.2 | 0.14 | 0.3 | 0.9 | 43 | 961 | 43 | 8304 | -563.6 | 1234.1 | 1985 | 1992-10 | ABAND 1992
MAJEAU | BANFF K |  | 590 | 644011 | LIGHT-MEDIUM | 0 | 125.5 |  | 0.1 |  | 12.6 |  |  |  | 12.6 |  | 7.9 | 4.7 | 64 |  | 1.5 | 0.19 | 0.2 | 0.86 | 63 | 879 | 46 | 11690 |  | 1219.8 | 2007 | 2008-02 | GPP
MAJEAU | WABAMUN B |  | 590 | 658002 | LIGHT-MEDIUM | 0 | 19.8 |  | 0.02 |  | 0.4 |  |  |  | 0.4 |  | 0.4 | 0 | 6 |  | 8.5 | 0.09 | 0.51 | 0.88 | 51 | 889 | 47 | 10562 | -674.6 | 1388.3 | 1983 | 1987-03 | ABAND 1991
MAJEAU | COMMINGLED POOL 001 |  | 590 | 800160 | HEAVY | 0 | 218.2 |  | 0.25 |  | 54.6 |  |  |  | 54.6 |  | 51.3 | 3.3 | 48 |  | 4.07 | 0.17 | 0.27 | 0.9 | 38 | 921 | 46 | 9165 | -540.6 | 1241.4 | 1980 | 2015-12 | GPP
MAJORVILLE | BOW ISLAND G |  | 591 | 213007 | LIGHT-MEDIUM | 0 | 44.3 |  | 0.018 |  | 0.8 |  |  |  | 0.8 |  | 0.8 | 0 | 32 |  | 1.3 | 0.18 | 0.35 | 0.91 | 22 | 856 | 36 | 8104 |  | 1037.5 | 1981 | 2008-10 | GPP
MAJORVILLE | UPPER MANNVILLE B |  | 591 | 250002 | LIGHT-MEDIUM | 0 | 1031.7 |  | 0.48 |  | 495.2 |  |  |  | 495.2 |  | 489.6 | 5.6 | 156 |  | 3.98 | 0.23 | 0.15 | 0.85 | 58 | 886.6 | 60 | 6267 | -433.8 | 1322.7 | 1974 | 2016-10 | GPP
MAJORVILLE | UPPER MANNVILLE C |  | 591 | 250003 | LIGHT-MEDIUM | 0 | 297.3 |  | 0.044 |  | 13.1 |  |  |  | 13.1 |  | 13 | 0.1 | 65 |  | 3.03 | 0.24 | 0.26 | 0.85 | 58 | 886.6 | 60 | 12790 | -491.3 | 1424.3 | 1975 | 1996-06 | ABAND 1996
MAJORVILLE | UPPER MANNVILLE G |  | 591 | 250007 | LIGHT-MEDIUM | 0 | 33.9 |  | 0.1 |  | 3.4 |  |  |  | 3.4 |  | 3.5 | -0.1 | 16 |  | 2 | 0.18 | 0.3 | 0.84 | 72 | 870 | 40 | 10488 | -454.4 | 1370.5 | 1986 | 2011-12 | GPP
MAJORVILLE | UPPER MANNVILLE H |  | 591 | 250008 | LIGHT-MEDIUM | 0 | 101.1 |  | 0.07 |  | 7.1 |  |  |  | 7.1 |  | 7.5 | -0.4 | 64 |  | 2 | 0.14 | 0.32 | 0.83 | 70 | 872 | 42 | 12259 | -472.6 | 1380.5 | 1981 | 2013-10 | GPP
MAJORVILLE | UPPER MANNVILLE I |  | 591 | 250009 | LIGHT-MEDIUM | 0 | 52 |  | 0.017 |  | 0.9 |  |  |  | 0.9 |  | 0.9 | 0 | 16 |  | 4.3 | 0.13 | 0.3 | 0.83 | 73 | 846 | 32 | 8210 | -426.9 | 1347.8 | 1987 | 1996-06 | ABAND 1993
MAJORVILLE | UPPER MANNVILLE O |  | 591 | 250015 | LIGHT-MEDIUM | 0 | 38.6 |  | 0.016 |  | 0.6 |  |  |  | 0.6 |  | 0.6 | 0 | 32 |  | 1.7 | 0.15 | 0.45 | 0.86 | 65 | 868 | 40 | 9730 | -420.9 | 1349.9 | 1991 | 2018-09 | ABAND 2018
MAJORVILLE | UPPER MANNVILLE P |  | 591 | 250016 | LIGHT-MEDIUM | 0 | 6.3 |  | 0.614 |  | 3.9 |  |  |  | 3.9 |  | 3.9 | 0 | 8 |  | 0.91 | 0.17 | 0.46 | 0.95 | 45 | 890 | 42 | 12102 | -448.9 | 1397.4 | 1992 | 2006-12 | ABAND 2013
MAJORVILLE | UPPER MANNVILLE Q |  | 591 | 250017 | LIGHT-MEDIUM | 0 | 5.7 |  | 0.018 |  | 0.1 |  |  |  | 0.1 |  | 0.1 | 0 | 2 |  | 3 | 0.16 | 0.3 | 0.85 | 64 | 868 | 40 | 4096 | -449.1 | 1366.4 | 1993 | 1996-06 | ABAND 1998
MAJORVILLE | UPPER MANNVILLE FF |  | 591 | 250032 | LIGHT-MEDIUM | 0 | 97.3 |  | 0.1 |  | 9.7 |  |  |  | 9.7 |  | 8.2 | 1.5 | 32 |  | 3 | 0.18 | 0.33 | 0.84 | 74 | 853 | 40 | 9788 |  | 1361 | 2005 | 2006-05 | GPP
MAJORVILLE | UPPER MANNVILLE GG |  | 591 | 250033 | LIGHT-MEDIUM | 0 | 131.5 |  | 0.0715 |  | 9.4 |  |  |  | 9.4 |  | 9.4 | 0 | 32 |  | 3.5 | 0.21 | 0.35 | 0.86 | 65 | 866 | 40 | 9740 |  | 1351.8 | 2006 | 2022-07 | ABAND 2022
MAJORVILLE | UPPER MANNVILLE NN |  | 591 | 250040 | LIGHT-MEDIUM | 0 | 3.5 |  | 0.114 |  | 0.4 |  |  |  | 0.4 |  | 0.4 | 0 | 4 |  | 1.4 | 0.15 | 0.51 | 0.85 | 92 | 880 | 40 | 12380 |  | 1272.1 | 1983 | 2019-10 | ABAND 2019
MAJORVILLE | LOWER MANNVILLE A |  | 591 | 310001 | LIGHT-MEDIUM | 0 | 159.3 |  | 0.037 |  | 5.9 |  |  |  | 5.9 |  | 6 | -0.1 | 64 |  | 3.66 | 0.16 | 0.5 | 0.85 | 66 | 875.7 | 40 | 10841 | -419.5 | 1344.3 | 1976 | 1994-07 | ABAND 1993
MAJORVILLE | LOWER MANNVILLE C |  | 591 | 310003 | LIGHT-MEDIUM | 0 | 20.5 |  | 0.02 |  | 0.4 |  |  |  | 0.4 |  | 0.4 | 0 | 16 |  | 1.8 | 0.135 | 0.38 | 0.85 | 60 | 872 | 40 | 12474 | -434.7 | 1387.1 | 1987 | 1992-10 | ABAND 1991
MAJORVILLE | LOWER MANNVILLE D |  | 591 | 310004 | HEAVY | 0 | 6 |  | 0.017 |  | 0.1 |  |  |  | 0.1 |  | 0.1 | 0 | 2 |  | 3.3 | 0.2 | 0.45 | 0.83 | 83 | 903 | 45 | 11882 | -469.6 | 1386.7 | 1986 | 1992-09 | ABAND 1992
MAJORVILLE | LOWER MANNVILLE G |  | 591 | 310007 | LIGHT-MEDIUM | 0 | 66 |  | 0.014 |  | 0.9 |  |  |  | 0.9 |  | 0.9 | 0 | 16 |  | 3.08 | 0.21 | 0.25 | 0.85 | 56 | 887 | 41 | 11050 | -466.1 | 1405.8 | 1977 | 1989-12 | ABAND 1990
MAJORVILLE | LOWER MANNVILLE K |  | 591 | 310011 | LIGHT-MEDIUM | 0 | 7.4 |  | 0.013 |  | 0.1 |  |  |  | 0.1 |  | 0.1 | 0 | 2 |  | 4 | 0.18 | 0.41 | 0.87 | 55 | 852 | 44 | 8990 |  | 1403 | 2010 | 2012-12 | ABAND 2012
MALMO | BLAIRMORE A |  | 593 | 244001 | LIGHT-MEDIUM | 0 | 1269 |  | 0.227 |  | 288.1 |  |  |  | 288.1 |  | 288.3 | -0.2 | 203 |  | 4.08 | 0.252 | 0.24 | 0.8 | 78 | 824.6 | 56 | 10151 | -611.4 | 1430.9 | 1952 | 2008-09 | ABAND 2010
MALMO | ELLERSLIE C |  | 593 | 336003 | LIGHT-MEDIUM | 0 | 35.5 |  | 0.285 |  | 10.1 |  |  |  | 10.1 |  | 7.5 | 2.6 | 16 |  | 2 | 0.24 | 0.45 | 0.84 | 69 | 843 | 55 | 10201 | -621.7 | 1396.2 | 1983 | 2007-12 | GPP
MALMO | ELLERSLIE D |  | 593 | 336004 | LIGHT-MEDIUM | 0 | 5.2 |  | 0.019 |  | 0.1 |  |  |  | 0.1 |  | 0.1 | 0 | 6 |  | 1.2 | 0.17 | 0.45 | 0.77 | 95 | 882 | 66 | 9128 | -579.9 | 1390.4 | 1989 | 1990-01 | ABAND 1989
MALMO | ELLERSLIE F |  | 593 | 336006 | LIGHT-MEDIUM | 0 | 49.8 |  | 0.05 |  | 2.5 |  |  |  | 2.5 |  | 2.5 | 0 | 16 |  | 4.5 | 0.23 | 0.65 | 0.86 | 56 | 828 | 53 | 10052 | -609.5 | 1411.7 | 1976 | 1999-06 | ABAND 1995
MALMO | ELLERSLIE EE |  | 593 | 336031 | LIGHT-MEDIUM | 0 | 60.7 |  | 0.1 |  | 6.1 |  |  |  | 6.1 |  | 4.8 | 1.3 | 32 |  | 2 | 0.2 | 0.49 | 0.93 | 20 | 886 | 55 | 9824 | -572.4 | 1368 | 2004 | 2005-09 | GPP
MALMO | ELLERSLIE NN |  | 593 | 336040 | LIGHT-MEDIUM | 0 | 5 |  | 0.12 |  | 0.6 |  |  |  | 0.6 |  | 0.6 | 0 | 4 |  | 1.5 | 0.2 | 0.53 | 0.88 | 51 | 879 | 52 | 10060 |  | 1412.3 | 1993 | 2013-07 | ABAND 1998
MALMO | D-2 A |  | 593 | 696001 | LIGHT-MEDIUM | 0 | 2853.8 |  | 0.44898 |  | 1281.3 |  |  |  | 1281.3 |  | 1281.3 | 0 | 586 |  | 14.19 | 0.055 | 0.2 | 0.78 | 95 | 834 | 57 | 10948 | -730.5 | 1530.5 | 1952 | 2022-12 | ABAND 2022
MALMO | D-2 B |  | 593 | 696002 | LIGHT-MEDIUM | 0 | 15.8 |  | 0.051 |  | 0.8 |  |  |  | 0.8 |  | 0.8 | 0 | 16 |  | 3.2 | 0.05 | 0.2 | 0.77 | 94 | 828 | 57 | 10819 | -688.4 | 1518.4 | 1953 | 1994-11 | ABAND 1994
MALMO | D-2 E |  | 593 | 696005 | LIGHT-MEDIUM | 0 | 8.5 |  | 0.047 |  | 0.4 |  |  |  | 0.4 |  | 0.4 | 0 | 16 |  | 0.9 | 0.09 | 0.16 | 0.78 |  | 830 | 54 | 10420 |  |  |  | 2008-10 | GPP
MALMO | D-3 A |  | 593 | 720001 | LIGHT-MEDIUM | 0 | 1600.5 |  | 0.406 |  | 649.8 |  |  |  | 649.8 |  | 649.1 | 0.7 | 220 |  | 15.54 | 0.07 | 0.12 | 0.76 | 111 | 834.3 | 58 | 11623 | -780.5 | 1593.7 | 1952 | 2006-04 | ABAND 2006
MALMO | D-3 C |  | 593 | 720003 | LIGHT-MEDIUM | 0 | 71.1 |  | 0.011 |  | 0.8 |  |  |  | 0.8 |  | 0.8 | 0 | 65 |  | 2.44 | 0.067 | 0.12 | 0.76 | 111 | 829.4 | 56 | 11949 | -848.3 | 1624.1 | 1965 | 1973-02 | ABAND 1984
MALMO | D-3 D |  | 593 | 720004 | LIGHT-MEDIUM | 0 | 60 |  | 0.017 |  | 1 |  |  |  | 1 |  | 1 | 0 | 8 |  | 16.9 | 0.074 | 0.25 | 0.8 | 70 | 886 | 50 | 12563 | -850.7 | 1638.9 | 1979 | 1992-11 | ABAND 1991
MALMO | D-3 F |  | 593 | 720006 | LIGHT-MEDIUM | 0 | 329.4 |  | 0.25 |  | 82.4 |  |  |  | 82.4 |  | 77.3 | 5.1 | 128 |  | 3.05 | 0.15 | 0.25 | 0.75 | 105 | 834 | 57 | 11841 | -839.5 | 1614 | 1994 | 2000-03 | GPP
MALMO | D-3 G |  | 593 | 720007 | LIGHT-MEDIUM | 0 | 10.1 |  | 0.11 |  | 1.1 |  |  |  | 1.1 |  | 1.1 | 0 | 16 |  | 2 | 0.07 | 0.33 | 0.67 | 163 | 827 | 58 | 12065 | -842.1 | 1635 | 1953 | 2002-11 | ABAND 1956
MALMO | D-3 H |  | 593 | 720008 | LIGHT-MEDIUM | 0 | 104.7 |  | 0.085 |  | 8.9 |  |  |  | 8.9 |  | 8.9 | 0 | 10 |  | 16 | 0.1 | 0.15 | 0.77 | 94 | 828 | 57 | 11550 | -879.9 | 1665 | 2001 | 2015-11 | ABAND 2015
MALMO | D-3 J |  | 593 | 720010 | LIGHT-MEDIUM | 0 | 37.3 |  | 0.019 |  | 0.7 |  |  |  | 0.7 |  | 0.7 | 0 | 16 |  | 4.3 | 0.088 | 0.2 | 0.77 |  | 830 | 59 | 12060 |  |  |  | 2008-10 | GPP
MANNVILLE | UPPER MANNVILLE B | PRIMARY | 594 | 250002 | HEAVY | 0 |  | 2454.2 | 0.05 |  |  | 122.7 |  |  |  | 122.7 |  |  |  | 491 | 2.07 | 0.32 | 0.23 | 0.98 | [7 empty] | 2022-06
MANNVILLE | UPPER MANNVILLE B | TOTAL | 594 | 250002 | HEAVY | 0 | 10204.3 |  |  |  | 510.2 |  | 465 |  | 975.2 |  | 711.7 | 263.5 | 1329 | 841 |  |  |  |  | 10 | 979 | 33 | 4269 | 0.5 | 620.4 | 1971 | 2022-06 | GPP
MANNVILLE | UPPER MANNVILLE B | WATER FLOOD | 594 | 250002 | HEAVY | 20 |  | 7750.1 | 0.05 | 0.06 |  | 387.5 |  | 465 |  | 852.5 |  |  |  | 838 | 3.83 | 0.32 | 0.23 | 0.98 | [7 empty] | 2022-06
MANNVILLE | UPPER MANNVILLE M |  | 594 | 250013 | HEAVY | 0 | 71.3 |  | 0.02 |  | 1.4 |  |  |  | 1.4 |  | 1.4 | 0 | 11 |  | 3.05 | 0.31 | 0.3 | 0.98 | 10 | 978.6 | 21 | 3606 | 39.7 | 562.5 | 1974 | 2001-12 | ABAND 2006
MANNVILLE | UPPER MANNVILLE I2I | PRIMARY | 594 | 250735 | HEAVY | 0 |  | 984.2 | 0.04 |  |  | 39.4 |  |  |  | 39.4 |  |  |  | 234 | 1.98 | 0.3 | 0.27 | 0.97 | [7 empty] | 2022-08
MANNVILLE | UPPER MANNVILLE I2I | TOTAL | 594 | 250735 | HEAVY | 0 | 4948.7 |  |  |  | 198 |  | 118.9 |  | 316.9 |  | 194 | 122.9 | 882 | [5 empty] | 10 | 975 | 22 | 2318 | 43.7 | 575.1 | 1982 | 2022-08 | GPP
MANNVILLE | UPPER MANNVILLE I2I | WATER FLOOD | 594 | 250735 | HEAVY | 20 |  | 3964.5 | 0.04 | 0.03 |  | 158.6 |  | 118.9 |  | 277.5 |  |  |  | 648 | 2.88 | 0.3 | 0.27 | 0.97 | [7 empty] | 2022-08
MANNVILLE | UPPER MANNVILLE J2J |  | 594 | 250736 | HEAVY | 0 | 54.1 |  | 0.011 |  | 0.6 |  |  |  | 0.6 |  | 0.6 | 0 | 4 |  | 6 | 0.31 | 0.25 | 0.97 | 10 | 974 | 22 | 1948 | 41.9 | 556 | 1996 | 2020-12 | ABAND 2020
MANNVILLE | UPPER MANNVILLE F7F |  | 594 | 251906 | HEAVY | 0 | 13.8 |  | 0.007 |  | 0.1 |  |  |  | 0.1 |  | 0.1 | 0 | 1 |  | 6 | 0.31 | 0.25 | 0.99 | 9 | 984 | 26 | 3246 |  | 522.8 | 1981 | 2008-11 | GPP
MANNVILLE | UPPER MANNVILLE I8I |  | 594 | 251935 | HEAVY | 0 | 1177.7 |  | 0.03 |  | 35.3 |  |  |  | 35.3 |  | 6.4 | 28.9 | 200 |  | 4.75 | 0.23 | 0.45 | 0.98 | 9 | 980 | 25 | 3500 |  | 700.4 | 2011 | 2013-04 | GPP
MANNVILLE | UPPER MANNVILLE M8M |  | 594 | 251939 | HEAVY | 0 | 3027.3 |  | 0.02 |  | 60.5 |  |  |  | 60.5 |  | 27.1 | 33.4 | 511 |  | 2.45 | 0.338 | 0.27 | 0.98 | 11 | 987 | 23 | 4250 |  | 575.9 | 2012 | 2015-05 | GPP
MANNVILLE | UPPER MANNVILLE N8N |  | 594 | 251940 | HEAVY | 0 | 474.2 |  | 0.01 |  | 4.7 |  |  |  | 4.7 |  | 4.3 | 0.4 | 48 |  | 3.8 | 0.335 | 0.2 | 0.97 | 13 | 987 | 24 | 4665 |  | 616.4 | 2012 | 2015-04 | GPP
MANNVILLE | UPPER MANNVILLE O8O |  | 594 | 251941 | HEAVY | 0 | 293.5 |  | 0.0068 |  | 2 |  |  |  | 2 |  | 2 | 0 | 64 |  | 3 | 0.26 | 0.4 | 0.98 | 10 | 995 | 24 | 4000 |  | 559.2 | 2012 | 2018-06 | ABAND 2018
MANNVILLE | UPPER MANNVILLE T8T | PRIMARY | 594 | 251946 | HEAVY | 0 |  | 57.3 | 0.002 |  |  | 0.1 |  |  |  | 0.1 |  |  |  | 16 | 2.66 | 0.25 | 0.45 | 0.98 | [5 empty] | 614 | 1976 | 2017-10
MANNVILLE | UPPER MANNVILLE T8T | TOTAL | 594 | 251946 | HEAVY | 0 | 795.7 |  |  |  | 73.9 |  | 73.8 |  | 147.7 |  | 65.1 | 82.6 | 222 | [5 empty] | 12 | 946 | 22 | 3720 |  | 614 | 1976 | 2017-10 | GPP
MANNVILLE | UPPER MANNVILLE T8T | WATER FLOOD | 594 | 251946 | HEAVY | 20 |  | 738.4 | 0.1 | 0.1 |  | 73.8 |  | 73.8 |  | 147.6 |  |  |  | 206 | 2.66 | 0.25 | 0.45 | 0.98 | [5 empty] | 614 | 1976 | 2017-10
MANNVILLE | UPPER MANNVILLE D9D |  | 594 | 253004 | HEAVY | 0 | 127.9 |  | 0.1 |  | 12.8 |  |  |  | 12.8 |  | 2.7 | 10.1 | 16 |  | 3 | 0.32 | 0.15 | 0.98 | 11 | 990 | 25 | 4100 |  | 623.1 | 2016 | 2016-12 | GPP
MANNVILLE | COLONY F |  | 594 | 256006 | HEAVY | 0 | 9.1 |  | 0.011 |  | 0.1 |  |  |  | 0.1 |  | 0.1 | 0 | 4 |  | 1.5 | 0.27 | 0.43 | 0.99 | 7 | 938 | 30 | 1800 |  | 627.8 | 1981 | 2008-10 | GPP
MANNVILLE | SPARKY B |  | 594 | 276002 | HEAVY | 0 | 9921.4 |  | 0.02 |  | 198.4 |  |  |  | 198.4 |  | 41.6 | 156.8 | 666 |  | 9.5 | 0.274 | 0.41 | 0.97 | 12 | 958.7 | 25 | 3923 |  | 666.9 | 2017 | 2023-12 | GPP
MANNVILLE | LOWER MANNVILLE D |  | 594 | 310004 | HEAVY | 0 | 774.8 |  | 0.02 |  | 15.5 |  |  |  | 15.5 |  | 15.5 | 0 | 145 |  | 2.13 | 0.32 | 0.2 | 0.98 | 6 | 990 | 30 | 5028 | -59.3 | 719 | 1981 | 2022-03 | ABAND 2021
MANYBERRIES | GLAUCONITIC A |  | 595 | 300001 | LIGHT-MEDIUM | 0 | 19.3 |  | 0.016 |  | 0.3 |  |  |  | 0.3 |  | 0.3 | 0 | 32 |  | 1 | 0.09 | 0.27 | 0.92 | 32 | 824 | 33 | 8728 | -91.6 | 1157.5 | 1987 | 2002-05 | ABAND 2010
MANYBERRIES | SUNBURST A |  | 595 | 332001 | LIGHT-MEDIUM | 0 | 552.6 |  | 0.22 |  | 121.6 |  |  |  | 121.6 |  | 114.8 | 6.8 | 200 |  | 2.2 | 0.21 | 0.35 | 0.92 | 66 | 834.3 | 36 | 8800 | -97.1 | 1143.1 | 1962 | 2017-12 | GPP
MANYBERRIES | SUNBURST B | PRIMARY | 595 | 332002 | LIGHT-MEDIUM | 0 |  | 340.7 | 0.136 |  |  | 46.3 |  |  |  | 46.3 |  |  |  | 138 | 2.19 | 0.202 | 0.38 | 0.9 |  |  | 38 | 8808 |  | 1172.9 |  | 2022-12
MANYBERRIES | SUNBURST B | TOTAL | 595 | 332002 | LIGHT-MEDIUM | 0 | 3779.5 |  |  |  | 562.1 |  | 343.9 |  | 906 |  | 883.3 | 22.7 | 1201 | [5 empty] | 48 | 829 | 30 | 8808 | -106.3 | 1172.9 | 1955 | 2022-12 | GPP
MANYBERRIES | SUNBURST B | WATER FLOOD | 595 | 332002 | LIGHT-MEDIUM | 20 |  | 3438.8 | 0.15 | 0.1 |  | 515.8 |  | 343.9 |  | 859.7 |  |  |  | 1063 | 2.87 | 0.202 | 0.38 | 0.9 |  |  | 38 | 8808 |  | 1172.9 |  | 2022-12
MANYBERRIES | SUNBURST C | PRIMARY | 595 | 332003 | LIGHT-MEDIUM | 0 |  | 102.6 | 0.277 |  |  | 28.4 |  |  |  | 28.4 |  |  |  | 64 | 1.17 | 0.25 | 0.37 | 0.87 |  |  | 34 | 9181 |  | 1085.6 |  | 2021-12
MANYBERRIES | SUNBURST C | TOTAL | 595 | 332003 | LIGHT-MEDIUM | 0 | 964.4 |  |  |  | 200.8 |  | 198.2 |  | 399 |  | 391 | 8 | 565 | [5 empty] | 66 | 839.3 | 34 | 9181 | -88.1 | 1085.6 | 1967 | 2021-12 | GPP
MANYBERRIES | SUNBURST C | WATER FLOOD | 595 | 332003 | LIGHT-MEDIUM | 20 |  | 861.8 | 0.2 | 0.23 |  | 172.4 |  | 198.2 |  | 370.6 |  |  |  | 501 | 1.17 | 0.26 | 0.35 | 0.87 |  |  | 34 | 9181 |  | 1085.6 |  | 2021-12
MANYBERRIES | SUNBURST G |  | 595 | 332007 | LIGHT-MEDIUM | 0 | 5.6 |  | 0.018 |  | 0.1 |  |  |  | 0.1 |  | 0.1 | 0 | 16 |  | 0.3 | 0.23 | 0.4 | 0.85 |  | 785 | 43 | 9439 |  | 1152.2 |  | 2005-07 | ABAND 1994
MANYBERRIES | SUNBURST J |  | 595 | 332010 | LIGHT-MEDIUM | 0 | 432.5 |  | 0.1246 |  | 53.9 |  |  |  | 53.9 |  | 53.9 | 0 | 229 |  | 1.38 | 0.23 | 0.3 | 0.85 | 51 | 883 | 37 | 8667 | -93.9 | 1145.7 | 1963 | 2011-11 | ABAND 2011
MANYBERRIES | SUNBURST L |  | 595 | 332012 | LIGHT-MEDIUM | 0 | 147.4 |  | 0.016 |  | 2.4 |  |  |  | 2.4 |  | 2.4 | 0 | 65 |  | 1.52 | 0.27 | 0.35 | 0.85 | 53 | 854.5 | 37 | 8670 | -96.5 | 1270.6 | 1972 | 1975-12 | ABAND 1975
MANYBERRIES | SUNBURST O | PRIMARY | 595 | 332015 | LIGHT-MEDIUM | 0 |  | 306.8 | 0.092 |  |  | 28.2 |  |  |  | 28.2 |  |  |  | 128 | 2.9 | 0.19 | 0.5 | 0.87 |  |  | 37 | 5920 |  | 1087.7
MANYBERRIES | SUNBURST O | TOTAL | 595 | 332015 | LIGHT-MEDIUM | 0 | 2431.2 |  |  |  | 325.6 |  | 127.5 |  | 453.1 |  | 420.8 | 32.3 | 551 | [5 empty] | 71 | 839.3 | 35 | 5920 | -96.4 | 1087.7 | 1971 | 2010-09 | GPP
MANYBERRIES | SUNBURST O | WATER FLOOD | 595 | 332015 | LIGHT-MEDIUM | 20 |  | 2124.4 | 0.14 | 0.06 |  | 297.4 |  | 127.5 |  | 424.9 |  |  |  | 423 | 5.61 | 0.21 | 0.51 | 0.87 |  |  | 37 | 5920 |  | 1087.7 |  |  | GPP
MANYBERRIES | SUNBURST Q | PRIMARY | 595 | 332017 | LIGHT-MEDIUM | 0 |  | 57.3 | 0.25 |  |  | 14.3 |  |  |  | 14.3 |  |  |  | 32 | 2.1 | 0.14 | 0.3 | 0.87 |  |  | 33 | 8568 |  | 1101.4 |  | 2021-12
MANYBERRIES | SUNBURST Q | TOTAL | 595 | 332017 | LIGHT-MEDIUM | 0 | 4303.9 |  |  |  | 863.6 |  | 891.8 |  | 1755.4 |  | 1747 | 8.4 | 766 | [5 empty] | 57 | 838 | 32 | 8568 | -92.4 | 1101.4 | 1978 | 2021-12 | GPP
MANYBERRIES | SUNBURST Q | WATER FLOOD | 595 | 332017 | LIGHT-MEDIUM | 20 |  | 4246.6 | 0.2 | 0.21 |  | 849.3 |  | 891.8 |  | 1741.1 |  |  |  | 734 | 4.75 | 0.2 | 0.3 | 0.87 |  |  | 33 | 8568 |  | 1101.4 |  | 2021-12
MANYBERRIES | SUNBURST U | GAS FLOOD | 595 | 332021 | LIGHT-MEDIUM | 40 |  | 246 | 0.18 | 0.05 |  | 44.3 |  | 12.3 |  | 56.6 |  |  |  | 64 | 3.39 | 0.23 | 0.42 | 0.85 |  |  | 32 | 3588 |  | 1022.2
MANYBERRIES | SUNBURST U | PRIMARY | 595 | 332021 | LIGHT-MEDIUM | 0 |  | 9 | 0.07 |  |  | 0.6 |  |  |  | 0.6 |  |  |  | 8 | 1.84 | 0.16 | 0.55 | 0.85 |  |  | 32 | 3588 |  | 1022.2
MANYBERRIES | SUNBURST U | TOTAL | 595 | 332021 | LIGHT-MEDIUM | 0 | 255 |  |  |  | 44.9 |  | 12.3 |  | 57.2 |  | 54.9 | 2.3 | 72 | [5 empty] | 66 | 830 | 36 | 3588 | -72.6 | 1022.2 | 1980 | 2009-12 | GPP
MANYBERRIES | SUNBURST CC |  | 595 | 332029 | LIGHT-MEDIUM | 0 | 31.1 |  | 0.019 |  | 0.6 |  |  |  | 0.6 |  | 0.6 | 0 | 11 |  | 2.1 | 0.22 | 0.28 | 0.85 | 32 | 824 | 33 | 8790 | -98.9 | 1145 | 1971 | 1992-10 | ABAND 2011
MANYBERRIES | SUNBURST HH |  | 595 | 332034 | LIGHT-MEDIUM | 0 | 23 |  | 0.039 |  | 0.9 |  |  |  | 0.9 |  | 0.9 | 0 | 8 |  | 2.7 | 0.18 | 0.32 | 0.87 | 50 | 837 | 34 | 8305 | -82.7 | 1077.7 | 1984 | 2018-08 | ABAND 2018
MANYBERRIES | SUNBURST II | WATER FLOOD | 595 | 332035 | LIGHT-MEDIUM | 20 | 432.9 |  | 0.15 | 0.04 | 64.9 |  | 17.3 |  | 82.2 |  | 80.2 | 2 | 120 |  | 2.85 | 0.23 | 0.36 | 0.86 | 63 | 837 | 35 | 6449 | -81.6 | 1063.4 | 1984 | 2010-09 | GPP
MANYBERRIES | SUNBURST JJ | PRIMARY | 595 | 332036 | LIGHT-MEDIUM | 0 |  | 220.1 | 0.2053 |  |  | 45.2 |  |  |  | 45.2 |  |  |  | 88 | 3.09 | 0.16 | 0.45 | 0.92 |  |  | 35 | 9137 |  | 1122.5 |  | 2023-04
MANYBERRIES | SUNBURST JJ | TOTAL | 595 | 332036 | LIGHT-MEDIUM | 0 | 2411.7 |  |  |  | 593.1 |  | 284.9 |  | 878 |  | 878 | 0 | 595 | [5 empty] | 28 | 834 | 40 | 9137 | -95.8 | 1122.5 | 1970 | 2023-04 | ABAND 2023
MANYBERRIES | SUNBURST JJ | WATER FLOOD | 595 | 332036 | LIGHT-MEDIUM | 20 |  | 2191.6 | 0.25 | 0.13 |  | 547.9 |  | 284.9 |  | 832.8 |  |  |  | 507 | 3.39 | 0.21 | 0.34 | 0.92 |  |  | 35 | 9137 |  | 1122.5 |  | 2023-04
MANYBERRIES | SUNBURST KK | PRIMARY | 595 | 332037 | LIGHT-MEDIUM | 0 |  | 206.9 | 0.11 |  |  | 22.8 |  |  |  | 22.8 |  |  |  | 74 | 3 | 0.17 | 0.37 | 0.87 |  |  | 40 | 5417 |  | 1057.3
MANYBERRIES | SUNBURST KK | TOTAL | 595 | 332037 | LIGHT-MEDIUM | 0 | 2020.6 |  |  |  | 222.3 |  | 72.5 |  | 294.8 |  | 279.8 | 15 | 690 | [5 empty] | 57 | 839 | 32 | 5417 | -92.5 | 1057.3 | 1970 | 2004-12 | GPP
MANYBERRIES | SUNBURST KK | WATER FLOOD | 595 | 332037 | LIGHT-MEDIUM | 20 |  | 1813.7 | 0.11 | 0.04 |  | 199.5 |  | 72.5 |  | 272 |  |  |  | 616 | 3.16 | 0.17 | 0.37 | 0.87 |  |  | 40 | 5417 |  | 1057.3
MANYBERRIES | SUNBURST LL | WATER FLOOD | 595 | 332038 | LIGHT-MEDIUM | 20 | 544.6 |  | 0.25 | 0.23 | 136.2 |  | 125.3 |  | 261.5 |  | 254.8 | 6.7 | 290 |  | 1.27 | 0.25 | 0.35 | 0.91 | 66 | 839 | 34 | 8796 | -90.8 | 1170.5 | 1984 | 2015-09 | GPP
MANYBERRIES | SUNBURST OO | WATER FLOOD | 595 | 332041 | LIGHT-MEDIUM | 20 | 1724.5 |  | 0.13 | 0.03 | 224.2 |  | 51.7 |  | 275.9 |  | 267.3 | 8.6 | 368 |  | 4.5 | 0.19 | 0.37 | 0.87 | 57 | 838 | 32 | 8140 | -81.1 | 1044.4 | 1977 | 2007-12 | GPP
MANYBERRIES | SUNBURST SS |  | 595 | 332045 | LIGHT-MEDIUM | 0 | 256.4 |  | 0.032 |  | 8.2 |  |  |  | 8.2 |  | 8.3 | -0.1 | 130 |  | 1.72 | 0.21 | 0.4 | 0.91 | 28 | 825 | 40 | 8844 | -97.2 | 1179.8 | 1955 | 2008-09 | ABAND 2012
MANYBERRIES | SUNBURST WW |  | 595 | 332049 | LIGHT-MEDIUM | 0 | 37.5 |  | 0.144 |  | 5.4 |  |  |  | 5.4 |  | 5.4 | 0 | 16 |  | 3 | 0.13 | 0.34 | 0.91 | 28 | 825 | 40 | 8489 | -93.1 | 1111.5 | 1988 | 2000-12 | ABAND 2005
MANYBERRIES | SUNBURST ZZ |  | 595 | 332052 | LIGHT-MEDIUM | 0 | 107.4 |  | 0.019 |  | 2 |  |  |  | 2 |  | 2 | 0 | 16 |  | 4.8 | 0.24 | 0.33 | 0.87 | 57 | 838 | 32 | 7288 | -75.7 | 1046.4 | 1988 | 1996-06 | ABAND 1994
MANYBERRIES | SUNBURST AAA |  | 595 | 332101 | LIGHT-MEDIUM | 0 | 66.9 |  | 0.03 |  | 2 |  |  |  | 2 |  | 2 | 0 | 64 |  | 1.4 | 0.13 | 0.34 | 0.87 | 66 | 841 | 35 | 8904 | -81.5 | 1043.3 | 1988 | 1995-05 | ABAND 1994
MANYBERRIES | SUNBURST FFF |  | 595 | 332106 | LIGHT-MEDIUM | 0 | 33.4 |  | 0.03 |  | 1 |  |  |  | 1 |  | 1 | 0 | 32 |  | 0.7 | 0.26 | 0.34 | 0.87 |  | 785 | 40 | 8322 |  | 1079.1 | 1986 | 2005-06 | 4-33-4-4W4
MANYBERRIES | SUNBURST GGG |  | 595 | 332107 | LIGHT-MEDIUM | 0 | 15.4 |  | 0.026 |  | 0.4 |  |  |  | 0.4 |  | 0.4 | 0 | 32 |  | 0.8 | 0.15 | 0.54 | 0.87 | 71 | 839.3 | 35 | 8577 | -99.1 | 1128.4 | 1983 | 1994-11 | ABAND 1993
MANYBERRIES | SUNBURST HHH |  | 595 | 332108 | LIGHT-MEDIUM | 0 | 26.5 |  | 0.023 |  | 0.6 |  |  |  | 0.6 |  | 0.6 | 0 | 16 |  | 1.5 | 0.24 | 0.5 | 0.92 | 32 | 824 | 33 | 8821 | -100.4 | 1136 | 1981 | 1996-06 | ABAND 1996
MANYBERRIES | SUNBURST MMM | PRIMARY | 595 | 332113 | LIGHT-MEDIUM | 0 |  | 466.2 | 0.0719 |  |  | 33.5 |  |  |  | 33.5 |  |  |  | 145 | 3.54 | 0.18 | 0.42 | 0.87 |  |  | 34 | 8797 |  | 1208.3 |  | 2022-12
MANYBERRIES | SUNBURST MMM | TOTAL | 595 | 332113 | LIGHT-MEDIUM | 0 | 1343.4 |  |  |  | 77.4 |  | 43.9 |  | 121.3 |  | 121.3 | 0 | 364 | [5 empty] | 57 | 838 | 32 | 8797 | -104.1 | 1208.3 | 1996 | 2022-12 | ABAND 2022
MANYBERRIES | SUNBURST MMM | WATER FLOOD | 595 | 332113 | LIGHT-MEDIUM | 20 |  | 877.2 | 0.05 | 0.05 |  | 43.9 |  | 43.9 |  | 87.8 |  |  |  | 219 | 4.41 | 0.18 | 0.42 | 0.87 |  |  | 34 | 8797 |  | 1208.3 |  | 2022-12
MANYBERRIES | SUNBURST RRR |  | 595 | 332118 | LIGHT-MEDIUM | 0 | 77.3 |  | 0.012 |  | 0.9 |  |  |  | 0.9 |  | 0.9 | 0 | 16 |  | 3.5 | 0.23 | 0.31 | 0.87 | 57 | 838 | 32 | 9327 | -106.7 | 1180.7 | 2002 | 2011-11 | ABAND 2011
MANYBERRIES | SWIFT B | WATER FLOOD | 595 | 420002 | LIGHT-MEDIUM | 20 | 797.8 |  | 0.17 | 0.15 | 135.6 |  | 119.7 |  | 255.3 |  | 218.3 | 37 | 150 |  | 4.1 | 0.21 | 0.29 | 0.87 | 57 | 838 | 32 | 8081 | -91.2 | 1063.1 | 1986 | 2009-12 | GPP
MANYBERRIES | SWIFT C |  | 595 | 420003 | LIGHT-MEDIUM | 0 | 44.4 |  | 0.011 |  | 0.5 |  |  |  | 0.5 |  | 0.5 | 0 | 8 |  | 7 | 0.18 | 0.5 | 0.88 | 57 | 850 | 35 | 9058 | -93.4 | 1155.5 | 1998 | 2001-12 | ABAND 2001
MANYBERRIES | SWIFT D |  | 595 | 420004 | LIGHT-MEDIUM | 0 | 13.6 |  | 0.011 |  | 0.1 |  |  |  | 0.1 |  | 0.1 | 0 | 8 |  | 1.4 | 0.18 | 0.26 | 0.91 | 40 | 889 | 40 | 8230 |  | 1061.2 | 1985 | 2013-07 | ABAND 1989
MANYBERRIES | SAWTOOTH B |  | 595 | 428002 | LIGHT-MEDIUM | 0 | 10.8 |  | 0.01 |  | 0.1 |  |  |  | 0.1 |  | 0.1 | 0 | 16 |  | 1 | 0.15 | 0.5 | 0.9 | 47 | 890 | 37 | 9070 |  | 1224 | 2004 | 2013-04 | GPP
MANYBERRIES | JURASSIC A |  | 595 | 446001 | HEAVY | 0 | 103.1 |  | 0.2085 |  | 21.5 |  |  |  | 21.5 |  | 21.5 | 0 | 64 |  | 1.44 | 0.238 | 0.5 | 0.94 | 25 | 933 | 29 | 9039 | -179.8 | 1217.2 | 1992 | 2023-05 | ABAND 2023
MANYBERRIES | JURASSIC B |  | 595 | 446002 | HEAVY | 0 | 93.8 |  | 0.1247 |  | 11.7 |  |  |  | 11.7 |  | 11.7 | 0 | 64 |  | 2 | 0.23 | 0.65 | 0.91 | 40 | 940 | 35 | 9038 | -177.8 | 1217 | 1999 | 2022-12 | ABAND 2022
MANYBERRIES | JURASSIC C |  | 595 | 446003 | HEAVY | 0 | 143.5 |  | 0.0286 |  | 4.1 |  |  |  | 4.1 |  | 4.1 | 0 | 64 |  | 2.12 | 0.23 | 0.5 | 0.92 | 40 | 933 | 34 | 6995 |  | 1205.3 | 2001 | 2022-12 | ABAND 2022
MARTEN HILLS | CLEARWATER S2S |  | 597 | 280245 | HEAVY | 0 | 1610.6 |  | 0.05 |  | 80.5 |  |  |  | 80.5 |  | 25.6 | 54.9 | 409 |  | 2.27 | 0.278 | 0.35 | 0.96 | 19 | 938 | 27 | 5300 | 94.4 | 785.4 | 2022 | 2022-10 | GPP
MATZIWIN | UPPER MANNVILLE H |  | 598 | 250008 | LIGHT-MEDIUM | 0 | 75.3 |  | 0.05 |  | 3.8 |  |  |  | 3.8 |  | 3.4 | 0.4 | 64 |  | 1.2 | 0.2 | 0.43 | 0.86 | 70 | 876 | 32 | 9591 | -285 | 1003.4 | 2001 | 2002-01 | GPP
MATZIWIN | UPPER MANNVILLE T | PRIMARY | 598 | 250020 | LIGHT-MEDIUM | 0 |  | 129.9 | 0.05 |  |  | 6.5 |  |  |  | 6.5 |  |  |  | 16 | 7.6 | 0.2 | 0.4 | 0.89 | [7 empty] | 2014-12
MATZIWIN | UPPER MANNVILLE T | TOTAL | 598 | 250020 | LIGHT-MEDIUM | 0 | 649.4 |  |  |  | 32.5 |  | 15.6 |  | 48.1 |  | 19.6 | 28.5 | 80 | [5 empty] | 51 | 868 | 29 | 8750 |  | 916.6 | 2008 | 2014-12 | GPP
MATZIWIN | UPPER MANNVILLE T | WATER FLOOD | 598 | 250020 | LIGHT-MEDIUM | 20 |  | 519.5 | 0.05 | 0.03 |  | 26 |  | 15.6 |  | 41.6 |  |  |  | 64 | 7.6 | 0.2 | 0.4 | 0.89 | [7 empty] | 2014-12
MATZIWIN | GLAUCONITIC B |  | 598 | 300002 | LIGHT-MEDIUM | 0 | 187.1 |  | 0.052 |  | 9.7 |  |  |  | 9.7 |  | 9.7 | 0 | 64 |  | 4.3 | 0.16 | 0.5 | 0.85 | 64 | 880 | 32 | 9637 | -283.6 | 1004.5 | 1985 | 2011-12 | GPP
MATZIWIN | GLAUCONITIC C |  | 598 | 300003 | LIGHT-MEDIUM | 0 | 579.8 |  | 0.085 |  | 49.3 |  |  |  | 49.3 |  | 47.7 | 1.6 | 268 |  | 2.02 | 0.2 | 0.37 | 0.85 | 60 | 860 | 30 | 8533 | -281.3 | 996.9 | 1994 | 2021-12 | GPP
MATZIWIN | GLAUCONITIC D |  | 598 | 300004 | LIGHT-MEDIUM | 0 | 20.1 |  | 0.05 |  | 1 |  |  |  | 1 |  | 1 | 0 | 16 |  | 1 | 0.22 | 0.4 | 0.95 | 62 | 886 | 31 | 8075 | -290.7 | 1032 | 1993 | 1999-06
MATZIWIN | GLAUCONITIC E |  | 598 | 300005 | LIGHT-MEDIUM | 0 | 31.2 |  | 0.224 |  | 7 |  |  |  | 7 |  | 7 | 0 | 16 |  | 2 | 0.18 | 0.43 | 0.95 |  | 785 | 33 | 9418 |  | 1035.4 | 1993 | 2011-12 | GPP
MATZIWIN | GLAUCONITIC I |  | 598 | 300009 | LIGHT-MEDIUM | 0 | 74.6 |  | 0.1 |  | 7.5 |  |  |  | 7.5 |  | 7 | 0.5 | 16 |  | 3.6 | 0.22 | 0.36 | 0.92 | 84 | 840 | 32 | 8284 | -288.4 | 1013.9 | 1995 | 1996-02 | GPP
MATZIWIN | GLAUCONITIC J |  | 598 | 300010 | LIGHT-MEDIUM | 0 | 19.4 |  | 0.2216 |  | 4.3 |  |  |  | 4.3 |  | 4.3 | 0 | 4 |  | 5 | 0.19 | 0.4 | 0.85 | 60 | 878 | 33 | 8486 | -285.1 | 1006.9 | 1995 | 2015-07 | ABAND 2015
MATZIWIN | GLAUCONITIC K |  | 598 | 300011 | LIGHT-MEDIUM | 0 | 43.7 |  | 0.04 |  | 1.7 |  |  |  | 1.7 |  | 1.4 | 0.3 | 16 |  | 3 | 0.21 | 0.49 | 0.85 |  | 785 | 33 | 8767 |  | 968.3 | 1990 | 2013-08 | GPP
MATZIWIN | GLAUCONITIC S |  | 598 | 300019 | LIGHT-MEDIUM | 0 | 12.7 |  | 0.18 |  | 2.3 |  |  |  | 2.3 |  | 2.3 | 0 | 8 |  | 2 | 0.18 | 0.5 | 0.88 | 60 | 860 | 32 | 7913 | -287 | 1001 | 1988 | 2018-04 | ABAND 2018
MATZIWIN | GLAUCONITIC AA |  | 598 | 300027 | LIGHT-MEDIUM | 0 | 204.1 |  | 0.055 |  | 11.2 |  |  |  | 11.2 |  | 10.6 | 0.6 | 32 |  | 5.47 | 0.2 | 0.33 | 0.87 | 60 | 855 | 32 | 9543 | -280.9 | 992.5 | 2003 | 2022-12 | GPP
MATZIWIN | GLAUCONITIC CC |  | 598 | 300029 | LIGHT-MEDIUM | 0 | 79.1 |  | 0.1 |  | 7.9 |  |  |  | 7.9 |  | 7 | 0.9 | 32 |  | 2.2 | 0.19 | 0.35 | 0.91 | 42 | 893 | 32 | 8542 | -286.7 | 1009.9 | 2004 | 2004-04 | GPP
MATZIWIN | GLAUCONITIC DD | PRIMARY | 598 | 300030 | LIGHT-MEDIUM | 0 |  | 417.7 | 0.07 |  |  | 29.2 |  |  |  | 29.2 |  |  |  | 145 | 3.32 | 0.17 | 0.42 | 0.88
MATZIWIN | GLAUCONITIC DD | TOTAL | 598 | 300030 | LIGHT-MEDIUM | 0 | 1338.7 |  | 0.07 |  | 93.7 |  | 46.1 |  | 139.8 |  | 77.5 | 62.3 | 359 | [5 empty] | 53 | 870 | 32 | 8516 | -281.2 | 993.6 | 1995 | 2013-12 | GPP
MATZIWIN | GLAUCONITIC DD | WATER FLOOD | 598 | 300030 | LIGHT-MEDIUM | 20 |  | 921 | 0.07 | 0.05 |  | 64.5 |  | 46.1 |  | 110.6 |  |  |  | 214 | 4.29 | 0.19 | 0.4 | 0.88
MATZIWIN | GLAUCONITIC FF |  | 598 | 300032 | LIGHT-MEDIUM | 0 | 4.6 |  | 0.022 |  | 0.1 |  |  |  | 0.1 |  | 0.1 | 0 | 4 |  | 1 | 0.21 | 0.4 | 0.91 | 42 | 895 | 31 | 8246 | -281.4 | 1003 | 2004 | 2006-12 | ABAND 2006
MATZIWIN | GLAUCONITIC HH |  | 598 | 300034 | HEAVY | 0 | 5.4 |  | 0.019 |  | 0.1 |  |  |  | 0.1 |  | 0.1 | 0 | 2 |  | 3.1 | 0.19 | 0.5 | 0.91 | 43 | 910 | 31 | 8079 | -302 | 1032.8 | 2004 | 2008-09 | GPP
MATZIWIN | GLAUCONITIC JJ |  | 598 | 300036 | LIGHT-MEDIUM | 0 | 52.3 |  | 0.05 |  | 2.6 |  |  |  | 2.6 |  | 1.3 | 1.3 | 16 |  | 5 | 0.15 | 0.51 | 0.89 | 58 | 869 | 21 | 10031 |  | 984.8 | 2005 | 2006-11 | GPP
MATZIWIN | GLAUCONITIC KK |  | 598 | 300037 | LIGHT-MEDIUM | 0 | 68.8 |  | 0.05 |  | 3.4 |  |  |  | 3.4 |  | 3 | 0.4 | 4 |  | 11.4 | 0.24 | 0.26 | 0.85 | 64 | 893 | 32 | 6677 |  | 992.1 | 2005 | 2009-12 | GPP
MATZIWIN | GLAUCONITIC MM |  | 598 | 300039 | LIGHT-MEDIUM | 0 | 5.7 |  | 0.018 |  | 0.1 |  |  |  | 0.1 |  |  | 0.1 | 1 |  | 4.9 | 0.19 | 0.31 | 0.88 | 56 | 870 | 31 | 9521 |  | 986.4 | 2005 | 2007-06 | ABAND 2007
MATZIWIN | GLAUCONITIC PP |  | 598 | 300042 | LIGHT-MEDIUM | 0 | 184.5 |  | 0.05 |  | 9.2 |  |  |  | 9.2 |  | 6.5 | 2.7 | 32 |  | 5.5 | 0.19 | 0.38 | 0.89 | 52 | 880 | 32 | 9470 |  | 994.4 | 2005 | 2008-11 | GPP
MATZIWIN | GLAUCONITIC VV |  | 598 | 300048 | LIGHT-MEDIUM | 0 | 211.9 |  | 0.024 |  | 5.1 |  |  |  | 5.1 |  | 3.6 | 1.5 | 16 |  | 9.6 | 0.21 | 0.27 | 0.9 | 48 | 894 | 33 | 9590 |  | 993.9 | 2008 | 2013-07 | GPP
MATZIWIN | LOWER MANNVILLE E |  | 598 | 310005 | LIGHT-MEDIUM | 0 | 610.6 |  | 0.06 |  | 36.6 |  |  |  | 36.6 |  | 35 | 1.6 | 192 |  | 3.73 | 0.17 | 0.41 | 0.85 | 60 | 850 | 35 | 7965 | -296 | 1010.9 | 1986 | 2005-08 | GPP
MATZIWIN | LOWER MANNVILLE F |  | 598 | 310006 | HEAVY | 0 | 259.1 |  | 0.07 |  | 18.1 |  |  |  | 18.1 |  | 18.2 | -0.1 | 64 |  | 3.9 | 0.182 | 0.38 | 0.92 | 33 | 919 | 34 | 9308 | -302.5 | 1016.4 | 1987 | 2016-06 | GPP
MATZIWIN | LOWER MANNVILLE K |  | 598 | 310011 | LIGHT-MEDIUM | 0 | 67.8 |  | 0.18 |  | 12.2 |  |  |  | 12.2 |  | 12.3 | -0.1 | 64 |  | 1.2 | 0.16 | 0.38 | 0.89 | 52 | 875 | 34 | 9135 | -287.6 | 1007.4 | 1999 | 2016-11 | GPP
MATZIWIN | LOWER MANNVILLE O |  | 598 | 310015 | LIGHT-MEDIUM | 0 | 48.1 |  | 0.1 |  | 4.8 |  |  |  | 4.8 |  | 1 | 3.8 | 16 |  | 3.2 | 0.18 | 0.4 | 0.87 | 59 | 844 | 34 | 8850 |  | 1014.1 | 2007 | 2008-03 | GPP
MATZIWIN | LOWER MANNVILLE P |  | 598 | 310016 | LIGHT-MEDIUM | 0 | 95.1 |  | 0.1 |  | 9.5 |  |  |  | 9.5 |  | 0.9 | 8.6 | 32 |  | 4 | 0.16 | 0.46 | 0.86 | 66 | 881 | 32 | 9460 |  | 1034 | 2007 | 2008-12 | GPP
MATZIWIN | PEKISKO A |  | 598 | 642001 | HEAVY | 0 | 713.1 |  | 0.25 |  | 178.3 |  |  |  | 178.3 |  | 169.9 | 8.4 | 300 |  | 5.24 | 0.08 | 0.37 | 0.9 | 53 | 915.4 | 35 | 9633 | -319 | 1020.2 | 1962 | 2010-10 | GPP
MATZIWIN | PEKISKO F |  | 598 | 642006 | HEAVY | 0 | 59.4 |  | 0.039 |  | 2.3 |  |  |  | 2.3 |  | 2.3 | 0 | 32 |  | 4.5 | 0.08 | 0.44 | 0.92 | 36 | 943 | 33 | 9814 | -325.2 | 1045 | 2004 | 2008-09 | GPP
MATZIWIN | PEKISKO H |  | 598 | 642008 | LIGHT-MEDIUM | 0 | 17.5 |  | 0.05 |  | 0.9 |  |  |  | 0.9 |  | 0.4 | 0.5 | 32 |  | 5 | 0.03 | 0.6 | 0.91 | 46 | 898 | 30 | 9410 |  | 1026.6 | 2011 | 2012-12 | GPP
MATZIWIN | PEKISKO I |  | 598 | 642009 | HEAVY | 0 | 17.9 |  | 0.015 |  | 0.3 |  |  |  | 0.3 |  | 0.3 | 0 | 8 |  | 8 | 0.05 | 0.4 | 0.93 | 32 | 948 | 31 | 8969 |  | 1060.9 | 2013 | 2016-11
MATZIWIN | PEKISKO J |  | 598 | 642010 | HEAVY | 0 | 60.4 |  | 0.013 |  | 0.8 |  |  |  | 0.8 |  | 0.8 | 0 | 32 |  | 7 | 0.07 | 0.5 | 0.77 | 123 | 948 | 33 | 27730 |  | 1076.2 | 2014 | 2017-09 | ABAND 2017
MATZIWIN | BANFF A |  | 598 | 644001 | HEAVY | 0 | 28.5 |  | 0.018 |  | 0.5 |  |  |  | 0.5 |  | 0.5 | 0 | 8 |  | 3 | 0.22 | 0.35 | 0.83 | 52 | 920 | 37 | 8240 | -325.4 | 1063.8 | 1993 | 1996-07 | ABAND 1998
MATZIWIN | BANFF D |  | 598 | 644004 | HEAVY | 0 | 49.3 |  | 0.002 |  | 0.1 |  |  |  | 0.1 |  | 0.1 | 0 | 8 |  | 13.9 | 0.09 | 0.47 | 0.93 | 30 | 940 | 37 | 8200 |  | 1087.8 | 2013 | 2017-09 | ABAND 2017
MATZIWIN | COMMINGLED POOL 001 |  | 598 | 800160 | LIGHT-MEDIUM | 0 | 6.4 |  | 0.016 |  | 0.1 |  |  |  | 0.1 |  | 0.1 | 0 | 4 |  | 1.5 | 0.23 | 0.46 | 0.86 | 70 | 876 | 31 | 7698 | -285.9 | 959.6 | 2001 | 2010-12 | ABAND 2010
MATZIWIN | COMMINGLED POOL 002 |  | 598 | 800260 | LIGHT-MEDIUM | 0 | 2895.1 |  | 0.12 |  | 347.4 |  |  |  | 347.4 |  | 266.2 | 81.2 | 448 |  | 9.02 | 0.135 | 0.39 | 0.87 | 68 | 883 | 32 | 9628 | -295.8 | 991.6 | 1983 | 2013-12 | GPP
MATZIWIN | COMMINGLED POOL 003 |  | 598 | 800360 | LIGHT-MEDIUM | 0 | 94 |  | 0.0053 |  | 0.5 |  |  |  | 0.5 |  | 0.5 | 0 | 16 |  | 7.5 | 0.2 | 0.56 | 0.89 | 49 | 868 | 33 | 8596 |  | 971.3 | 1998 | 2021-12 | ABAND 2021
MATZIWIN | COMMINGLED POOL 004 |  | 598 | 800460 | LIGHT-MEDIUM | 0 | 226.3 |  | 0.04 |  | 9.1 |  |  |  | 9.1 |  | 8.1 | 1 | 32 |  | 6.5 | 0.196 | 0.39 | 0.91 | 43 | 872 | 29 | 7749 | -191.8 | 909.8 | 1994 | 2018-04 | GPP
MEDICINE HAT | GLAUCONITIC C | POLYMER FLOOD | 601 | 300003 | HEAVY | 21 |  | 4059.4 | 0.07 | 0.2 |  | 284.2 |  | 811.9 |  | 1096.1 |  |  |  | 447 | 6.46 | 0.22 | 0.29 | 0.9 | [7 empty] | 2014-12
MEDICINE HAT | GLAUCONITIC C | PRIMARY | 601 | 300003 | HEAVY | 0 |  | 479.9 | 0.07 |  |  | 33.6 |  |  |  | 33.6 |  |  |  | 82 | 4.61 | 0.217 | 0.35 | 0.9 |  |  | 29 | 9459 |  | 758.7 |  | 2014-12
MEDICINE HAT | GLAUCONITIC C | TOTAL | 601 | 300003 | HEAVY | 0 | 42358 |  |  |  | 2965.1 |  | 4593.8 |  | 7558.9 |  | 6636.9 | 922 | 3877 | [5 empty] | 45 | 960 | 26 | 9459 | -111.7 | 758.7 | 1981 | 2014-12 | GPP
MEDICINE HAT | GLAUCONITIC C | WATER FLOOD | 601 | 300003 | HEAVY | 20 |  | 37818.7 | 0.07 | 0.1 |  | 2647.3 |  | 3781.9 |  | 6429.2 |  |  |  | 3348 | 8.15 | 0.22 | 0.3 | 0.9 |  |  | 29 | 9459 |  | 758.7 |  | 2014-12
MEDICINE HAT | GLAUCONITIC G |  | 601 | 300007 | HEAVY | 0 | 2263.3 |  | 0.12 |  | 271.6 |  |  |  | 271.6 |  | 260.3 | 11.3 | 307 |  | 4.56 | 0.254 | 0.33 | 0.95 | 15 | 984 | 30 | 9914 | -158.7 | 902 | 1995 | 2017-08 | GPP
MEDICINE HAT | GLAUCONITIC H | PRIMARY | 601 | 300008 | HEAVY | 0 |  | 117.7 | 0.08 |  |  | 9.4 |  |  |  | 9.4 |  |  |  | 36 | 2.11 | 0.263 | 0.38 | 0.95 |  |  | 34 | 6545 |  | 886 |  | 2017-12
MEDICINE HAT | GLAUCONITIC H | TOTAL | 601 | 300008 | HEAVY | 0 | 2960 |  |  |  | 236.8 |  | 199 |  | 435.8 |  | 421.8 | 14 | 354 | [5 empty] | 28 | 965 | 24 | 6545 | -158.9 | 886 | 1996 | 2017-12 | GPP
MEDICINE HAT | GLAUCONITIC H | WATER FLOOD | 601 | 300008 | HEAVY | 20 |  | 2842.3 | 0.08 | 0.07 |  | 227.4 |  | 199 |  | 426.4 |  |  |  | 318 | 5.77 | 0.263 | 0.38 | 0.95 |  |  | 34 | 6545 |  | 886 |  | 2017-12
MEDICINE HAT | GLAUCONITIC I |  | 601 | 300009 | HEAVY | 0 | 75.6 |  | 0.15 |  | 11.3 |  |  |  | 11.3 |  | 7.9 | 3.4 | 32 |  | 2.49 | 0.19 | 0.48 | 0.96 | 17 | 980 | 30 | 6158 | -116.1 | 849.4 | 1985 | 2021-12 | GPP
MEDICINE HAT | LOWER MANNVILLE A | PRIMARY | 601 | 310001 | HEAVY | 0 |  | 747.4 | 0.06 |  |  | 44.8 |  |  |  | 44.8 |  |  |  | 533 | 1.39 | 0.2 | 0.48 | 0.97 |  |  | 31 | 9955 |  | 893.3 | 1978 | 2016-05 | GPP
MEDICINE HAT | LOWER MANNVILLE A | TOTAL | 601 | 310001 | HEAVY | 0 | 1468.3 |  |  |  | 116.9 |  | 36 |  | 152.9 |  | 122.8 | 30.1 | 846 | [5 empty] | 9 | 960 | 31 | 9955 | -112.5 | 893.3 | 1978 | 2016-05 | GPP
MEDICINE HAT | LOWER MANNVILLE A | WATER FLOOD | 601 | 310001 | HEAVY | 0 |  | 720.9 | 0.1 | 0.05 |  | 72.1 |  | 36 |  | 108.1 |  |  |  | 313 | 2.12 | 0.2 | 0.44 | 0.97 |  |  | 31 | 9955 |  | 893.3 | 1978 | 2016-05 | GPP
MEDICINE HAT | LOWER MANNVILLE I |  | 601 | 310009 | HEAVY | 0 | 1159.8 |  | 0.03 |  | 34.8 |  |  |  | 34.8 |  | 14.9 | 19.9 | 902 |  | 1.57 | 0.15 | 0.4 | 0.91 | 37 | 945 | 30 | 7477 | -101.9 | 917.2 | 1976 | 2014-12 | GPP
MEDICINE HAT | LOWER MANNVILLE K |  | 601 | 310011 | HEAVY | 0 | 70.3 |  | 0.028 |  | 2 |  |  |  | 2 |  | 2 | 0 | 16 |  | 2.44 | 0.23 | 0.14 | 0.91 | 35 | 978.6 | 32 | 10611 | -129.9 | 1032.4 | 1977 | 1996-07 | ABAND 1994
MEDICINE HAT | LOWER MANNVILLE U |  | 601 | 310021 | HEAVY | 0 | 613.7 |  | 0.06 |  | 36.8 |  |  |  | 36.8 |  | 35.3 | 1.5 | 212 |  | 2.49 | 0.25 | 0.5 | 0.93 | 35 | 959 | 31 | 10036 |  | 926 | 2011 | 2020-11 | GPP
MEANOOK | UPPER MANNVILLE QQ |  | 602 | 250043 | HEAVY | 0 | 4754.8 |  | 0.05 |  | 237.7 |  |  |  | 237.7 |  | 67 | 170.7 | 826 |  | 4.15 | 0.22 | 0.35 | 0.97 | 15 | 976 | 27 | 4870 |  | 741.6 | 2018 | 2022-11 | GPP
MEANOOK | UPPER MANNVILLE SS |  | 602 | 250045 | HEAVY | 0 | 223.5 |  | 0.05 |  | 11.2 |  |  |  | 11.2 |  | 3.1 | 8.1 | 64 |  | 5 | 0.12 | 0.4 | 0.97 | 13 | 981 | 29 | 4870 | -66.8 | 748.6 | 2020 | 2021-06 | GPP
MEANOOK | CLEARWATER A | PRIMARY | 602 | 280001 | HEAVY | 0 |  | 20697.2 | 0.05 |  |  | 1034.9 |  |  |  | 1034.9 |  |  |  | 3258 | 5.04 | 0.214 | 0.38 | 0.95 | [7 empty] | 2023-11
MEANOOK | CLEARWATER A | TOTAL | 602 | 280001 | HEAVY | 0 | 22796.8 |  |  |  | 1139.9 |  | 105 |  | 1244.9 |  | 258.6 | 986.3 | 3617 | [5 empty] | 22 | 975 | 30 | 7150 |  | 736.8 | 2019 | 2023-11 | GPP
MEANOOK | CLEARWATER A | WATER FLOOD | 602 | 280001 | HEAVY | 20 |  | 2099.6 | 0.05 | 0.05 |  | 105 |  | 105 |  | 210 |  |  |  | 359 | 4.64 | 0.214 | 0.38 | 0.95 | [7 empty] | 2023-11 | GPP
MCLEOD | BELLY RIVER A |  | 603 | 126001 | LIGHT-MEDIUM | 0 | 86.8 |  | 0.05 |  | 4.3 |  |  |  | 4.3 |  | 2 | 2.3 | 8 |  | 8 | 0.21 | 0.32 | 0.95 | 18 | 860 | 42 | 8621 |  | 968.8 | 2005 | 2007-07
MCLEOD | CARDIUM B |  | 603 | 176002 | LIGHT-MEDIUM | 0 | 266.9 |  | 0.023 |  | 6.1 |  |  |  | 6.1 |  | 6.1 | 0 | 65 |  | 6.1 | 0.09 | 0.12 | 0.85 | 61 | 875 | 52 | 9211 | -565.9 | 1353.7 | 1963 | 1975-12 | ABAND 1975
MCLEOD | CARDIUM H |  | 603 | 176008 | LIGHT-MEDIUM | 0 | 167.3 |  | 0.1022 |  | 17.1 |  |  |  | 17.1 |  | 17.1 | 0 | 145 |  | 2.21 | 0.1 | 0.4 | 0.87 | 53 | 852 | 51 | 8897 | -617.9 | 1415.3 | 1997 | 2016-11 | GPP
MCLEOD | CARDIUM I |  | 603 | 176009 | LIGHT-MEDIUM | 0 | 40.3 |  | 0.077 |  | 3.1 |  |  |  | 3.1 |  | 2.8 | 0.3 | 8 |  | 8 | 0.11 | 0.35 | 0.88 | 43 | 834 | 61 | 6958 | -687.1 | 1597.9 | 1998 | 2011-12 | GPP
MCLEOD | CARDIUM J |  | 603 | 176010 | LIGHT-MEDIUM | 0 | 28.6 |  | 0.028 |  | 0.8 |  |  |  | 0.8 |  | 0.8 | 0 | 16 |  | 2 | 0.15 | 0.3 | 0.85 | 61 | 834 | 61 | 11218 | -600.7 | 1555.8 | 2000 | 2016-11 | GPP
MCLEOD | CARDIUM L |  | 603 | 176012 | LIGHT-MEDIUM | 0 | 162.9 |  | 0.12 |  | 19.5 |  |  |  | 19.5 |  | 16.4 | 3.1 | 114 |  | 3.5 | 0.08 | 0.42 | 0.88 | 50 | 859 | 52 | 9693 |  | 1535.5 | 2007 | 2015-12-A | GPP
MCLEOD | CARDIUM M |  | 603 | 176013 | LIGHT-MEDIUM | 0 | 36.3 |  | 0.011 |  | 0.4 |  |  |  | 0.4 |  | 0.4 | 0 | 32 |  | 2.9 | 0.09 | 0.5 | 0.87 | 35 | 877 | 49 | 8933 |  | 1555.4 | 1985 | 2008-10 | ABAND 1989
MCLEOD | CARDIUM P |  | 603 | 176016 | LIGHT-MEDIUM | 0 | 47.3 |  | 0.0238 |  | 1.1 |  |  |  | 1.1 |  | 1.1 | 0 | 32 |  | 3.5 | 0.08 | 0.4 | 0.88 | 47 | 887 | 60 | 10070 |  | 1437.8 | 2001 | 2022-08 | ABAND 2022
MCLEOD | CARDIUM Q |  | 603 | 176017 | LIGHT-MEDIUM | 0 | 92.5 |  | 0.15 |  | 13.9 |  |  |  | 13.9 |  | 14 | -0.1 | 64 |  | 3.5 | 0.08 | 0.4 | 0.86 | 61 | 866 | 45 | 10658 |  | 1435.7 | 2012 | 2020-11 | GPP
MCLEOD | CARDIUM R |  | 603 | 176018 | LIGHT-MEDIUM | 0 | 111.8 |  | 0.1 |  | 11.2 |  |  |  | 11.2 |  | 9.5 | 1.7 | 64 |  | 4 | 0.11 | 0.51 | 0.81 | 83 | 858 | 48 | 11893 |  | 1430.7 | 2012 | 2023-12 | GPP
MCLEOD | CARDIUM S |  | 603 | 176019 | LIGHT-MEDIUM | 0 | 8.8 |  | 0.023 |  | 0.2 |  |  |  | 0.2 |  | 0.2 | 0 | 3 |  | 6 | 0.1 | 0.3 | 0.7 | 140 | 760 | 45 | 10178 | -596.4 | 1687 | 1984 | 2000-12
MCLEOD | BLUESKY E |  | 603 | 304005 | LIGHT-MEDIUM | 0 | 9.6 |  | 0.032 |  | 0.3 |  |  |  | 0.3 |  |  | 0.3 | 4 |  | 3.5 | 0.13 | 0.3 | 0.75 | 120 | 863 | 65 | 15287 | -1076.2 | 1936.5 | 1997 | 2005-03 | ABAND 2004
MCLEOD | BLUESKY F |  | 603 | 304006 | LIGHT-MEDIUM | 0 | 21.6 |  | 0.037 |  | 0.8 |  |  |  | 0.8 |  | 0.8 | 0 | 32 |  | 0.8 | 0.15 | 0.22 | 0.72 | 121 | 848 | 79 | 17688 | -1047 | 2027.6 | 2000 | 2021-05 | ABAND 2021
MCLEOD | BLUESKY I |  | 603 | 304009 | LIGHT-MEDIUM | 0 | 42.7 |  | 0.02 |  | 0.9 |  |  |  | 0.9 |  | 1.1 | -0.2 | 32 |  | 1 | 0.21 | 0.13 | 0.73 | 124 | 826 | 76 | 17240 |  | 2093.6 | 2009 | 2016-04 | GPP
MCLEOD | GETHING E |  | 603 | 326005 | LIGHT-MEDIUM | 0 | 35.4 |  | 0.02 |  | 0.7 |  |  |  | 0.7 |  | 0.7 | 0 | 19 |  | 2.9 | 0.12 | 0.37 | 0.85 | 52 | 883 | 72 | 12223 | -1137.1 | 2023.2 | 1985 | 1992-03 | ABAND 1991
MCLEOD | GETHING F |  | 603 | 326006 | LIGHT-MEDIUM | 0 | 146.4 |  | 0.04 |  | 5.9 |  |  |  | 5.9 |  |  | 5.9 | 32 |  | 4.4 | 0.165 | 0.16 | 0.75 | 102 | 856 | 74 | 17259 | -1228.4 | 2117.1 | 1986 | 2012-06 | ABAND 2012
MCLEOD | GETHING K |  | 603 | 326011 | LIGHT-MEDIUM | 0 | 56.1 |  | 0.0535 |  | 3 |  |  |  | 3 |  | 3 | 0 | 32 |  | 3.2 | 0.123 | 0.39 | 0.73 | 102 | 856 | 76 | 14917 | -1264.4 | 2124 | 1986 | 2022-07 | ABAND 2022
MCLEOD | GETHING AA |  | 603 | 326027 | LIGHT-MEDIUM | 0 | 104.8 |  | 0.14 |  | 14.7 |  |  |  | 14.7 |  | 11.2 | 3.5 | 40 |  | 4.5 | 0.13 | 0.36 | 0.7 | 156 | 825 | 82 | 15080 | -1222.6 | 2132.3 | 1996 | 2014-06 | GPP
MCLEOD | GETHING BB |  | 603 | 326028 | LIGHT-MEDIUM | 0 | 187.2 |  | 0.06 |  | 11.2 |  |  |  | 11.2 |  | 9.9 | 1.3 | 64 |  | 4.3 | 0.12 | 0.19 | 0.7 | 156 | 825 | 82 | 16870 | -1014.1 | 2038 | 1996 | 2003-09 | GPP
MCLEOD | GETHING CC |  | 603 | 326029 | LIGHT-MEDIUM | 0 | 18.9 |  | 0.021 |  | 0.4 |  |  |  | 0.4 |  | 0.4 | 0 | 8 |  | 2.4 | 0.18 | 0.22 | 0.7 | 156 | 858 | 82 | 16504 | -1097 | 2079.8 | 1997 | 1999-05 | ABAND 2013
MCLEOD | GETHING NN |  | 603 | 326040 | LIGHT-MEDIUM | 0 | 30.7 |  | 0.02 |  | 0.6 |  |  |  | 0.6 |  | 0.6 | 0 | 13 |  | 3 | 0.13 | 0.27 | 0.83 | 69 | 856 | 65 | 17148 | -1205.5 | 2174 | 1998 | 2001-12 | ABAND 2001
MCLEOD | GETHING CCC |  | 603 | 326603 | LIGHT-MEDIUM | 0 | 7.6 |  | 0.013 |  | 0.1 |  |  |  | 0.1 |  | 0.1 | 0 | 2 |  | 6.5 | 0.12 | 0.32 | 0.72 | 121 | 847 | 79 | 15444 | -1170.5 | 2106.3 | 2000 | 2003-09 | ABAND 2003
MCLEOD | GETHING ZZZ |  | 603 | 326626 | LIGHT-MEDIUM | 0 | 76.8 |  | 0.05 |  | 3.8 |  |  |  | 3.8 |  | 3.5 | 0.3 | 16 |  | 5.5 | 0.17 | 0.35 | 0.79 | 88 | 831 | 78 | 13380 |  | 2116.6 | 2004 | 2015-12-C | GPP
MCLEOD | GETHING B2B |  | 603 | 326628 | LIGHT-MEDIUM | 0 | 26.1 |  | 0.031 |  | 0.8 |  |  |  | 0.8 |  | 0.8 | 0 | 16 |  | 3 | 0.11 | 0.35 | 0.76 | 101 | 842 | 87 | 15630 |  | 1896.5 | 2008 | 2013-04 | ABAND 2013
MCLEOD | GETHING K2K |  | 603 | 326637 | LIGHT-MEDIUM | 0 | 32.5 |  | 0.04 |  | 1.3 |  |  |  | 1.3 |  | 0.3 | 1 | 16 |  | 3.3 | 0.13 | 0.4 | 0.79 | 82 | 827 | 82 | 15980 |  | 2162.5 | 1990 | 2015-12-A | GPP
MCLEOD | GETHING O2O |  | 603 | 326641 | LIGHT-MEDIUM | 0 | 64.1 |  | 0.028 |  | 1.8 |  |  |  | 1.8 |  |  | 1.8 | 32 |  | 4.4 | 0.13 | 0.5 | 0.7 |  | 785 | 81 | 17412 |  | 2191.7 | 1994 | 2008-12
MCLEOD | GETHING P2P |  | 603 | 326642 | LIGHT-MEDIUM | 0 | 20.7 |  | 0.29 |  | 6 |  |  |  | 6 |  | 5.9 | 0.1 | 64 |  | 0.39 | 0.14 | 0.25 | 0.79 | 88 | 879 | 73 | 17390 |  | 2130.8 | 1986 | 2013-07 | ABAND 2012
MCLEOD | GETHING Q2Q |  | 603 | 326643 | LIGHT-MEDIUM | 0 | 13.1 |  | 0.1 |  | 1.3 |  |  |  | 1.3 |  | 1.2 | 0.1 | 4 |  | 3.1 | 0.14 | 0.08 | 0.82 | 72 | 879 | 76 | 14760 |  | 2167.6 | 1996 | 2013-07 | GPP
MCLEOD | ELLERSLIE Q |  | 603 | 336017 | LIGHT-MEDIUM | 0 | 123.6 |  | 0.03 |  | 3.7 |  |  |  | 3.7 |  | 2.8 | 0.9 | 64 |  | 2 | 0.15 | 0.13 | 0.74 | 110 | 832 | 76 | 15301 | -1079.7 | 1937.8 | 1988 | 2012-08 | GPP
MCLEOD | ROCK CREEK C |  | 603 | 432003 | LIGHT-MEDIUM | 0 | 40.1 |  | 0.077 |  | 3.1 |  |  |  | 3.1 |  | 3.1 | 0 | 64 |  | 1 | 0.11 | 0.24 | 0.75 | 92 | 850 | 78 | 18206 | -1103.6 | 2205.4 | 1990 | 1998-06 | ABAND 1998
MCLEOD | ROCK CREEK F |  | 603 | 432006 | LIGHT-MEDIUM | 0 | 1055 |  | 0.048 |  | 50.6 |  |  |  | 50.6 |  | 49.9 | 0.7 | 707 |  | 2.75 | 0.14 | 0.49 | 0.76 | 93 | 841 | 60 | 17052 | -1216.5 | 2063.8 | 1996 | 2016-12 | GPP
MCLEOD | ROCK CREEK N |  | 603 | 432014 | LIGHT-MEDIUM | 0 | 23.7 |  | 0.013 |  | 0.3 |  |  |  | 0.3 |  | 0.3 | 0 | 8 |  | 4 | 0.12 | 0.22 | 0.79 | 89 | 848 | 75 | 17652 | -1012.3 | 1835 | 1997 | 2006-10 | ABAND 2006
MCLEOD | ROCK CREEK Z |  | 603 | 432026 | LIGHT-MEDIUM | 0 | 4.9 |  | 0.029 |  | 0.1 |  |  |  | 0.1 |  | 0.1 | 0 | 4 |  | 2 | 0.15 | 0.48 | 0.78 | 97 | 835 | 68 | 14420 |  | 1919 | 2002 | 2013-07 | ABAND 2003
MCLEOD | BANFF A |  | 603 | 644001 | LIGHT-MEDIUM | 0 | 133.7 |  | 0.069 |  | 9.2 |  |  |  | 9.2 |  | 9.2 | 0 | 32 |  | 4.5 | 0.15 | 0.14 | 0.72 | 221 | 843 | 85 | 19799 | -1473.3 | 2393.8 | 1997 | 2009-12 | GPP
MCLEOD | COMMINGLED POOL 002 |  | 603 | 800260 | LIGHT-MEDIUM | 0 | 199.9 |  | 0.102 |  | 20.4 |  |  |  | 20.4 |  | 20.2 | 0.2 | 79 |  | 5.02 | 0.12 | 0.4 | 0.7 | 156 | 825 | 82 | 19903 | -1217.5 | 2167.6 | 1988 | 2009-12 | GPP
MCLEOD | COMMINGLED POOL 004 |  | 603 | 800460 | LIGHT-MEDIUM | 0 | 50.1 |  | 0.148 |  | 7.4 |  |  |  | 7.4 |  | 5.4 | 2 | 32 |  | 2.1 | 0.15 | 0.31 | 0.72 | 121 | 848 | 79 | 15875 | -1028.8 | 1991.5 | 1999 | 2011-12 | GPP
MCLEOD | COMMINGLED POOL 005 |  | 603 | 800560 | LIGHT-MEDIUM | 0 | 143.4 |  | 0.22 |  | 31.5 |  |  |  | 31.5 |  | 29 | 2.5 | 128 |  | 2 | 0.1 | 0.3 | 0.8 |  | 884 | 69 | 13295 | -1142.5 | 1926 | 1980 | 2020-11 | GPP
MCLEOD | COMMINGLED POOL 007 |  | 603 | 800760 | LIGHT-MEDIUM | 0 | 87.1 |  | 0.0115 |  | 1 |  |  |  | 1 |  | 1 | 0 | 32 |  | 3.5 | 0.15 | 0.29 | 0.73 | 125 | 815 | 73 | 16006 |  | 1988.6 | 2007 | 2021-09 | ABAND 2021
MEDICINE RIVER | BASAL BELLY RIVER B |  | 604 | 134002 | LIGHT-MEDIUM | 0 | 8.7 |  | 0.023 |  | 0.2 |  |  |  | 0.2 |  | 0.2 | 0 | 3 |  | 4.7 | 0.13 | 0.45 | 0.86 | 68 | 820 | 33 | 4779 | -290.2 | 1273.5 | 1984 | 2002-03 | ABAND 2011
MEDICINE RIVER | CARDIUM A |  | 604 | 176001 | LIGHT-MEDIUM | 0 | 81.4 |  | 0.012 |  | 1 |  |  |  | 1 |  | 0.9 | 0.1 | 64 |  | 1.52 | 0.124 | 0.1 | 0.75 | 106 | 891 | 49 | 19091 | -712.2 | 1658.4 | 1963 | 2009-12 | GPP
MEDICINE RIVER | CARDIUM B |  | 604 | 176002 | LIGHT-MEDIUM | 0 | 104.7 |  | 0.0955 |  | 10 |  |  |  | 10 |  | 8.1 | 1.9 | 44 |  | 2.44 | 0.16 | 0.09 | 0.67 | 167 | 891 | 62 | 16681 | -847 | 1848 | 1965 | 2016-10 | GPP
MEDICINE RIVER | CARDIUM C |  | 604 | 176003 | LIGHT-MEDIUM | 0 | 9.8 |  | 0.02 |  | 0.2 |  |  |  | 0.2 |  | 0.2 | 0 | 11 |  | 1 | 0.15 | 0.25 | 0.79 | 86 | 898 | 80 | 12001 | -690.5 | 1629 | 1993 | 2000-12 | ABAND 2004
MEDICINE RIVER | CARDIUM D |  | 604 | 176004 | LIGHT-MEDIUM | 0 | 91.2 |  | 0.142 |  | 13 |  |  |  | 13 |  | 9.9 | 3.1 | 60 |  | 2.1 | 0.12 | 0.15 | 0.71 | 142 | 760 | 52 | 12731 | -786.2 | 1740.8 | 1978 | 2016-10 | GPP
MEDICINE RIVER | CARDIUM E |  | 604 | 176005 | LIGHT-MEDIUM | 0 | 86.6 |  | 0.17 |  | 14.7 |  |  |  | 14.7 |  | 12.9 | 1.8 | 64 |  | 2.9 | 0.11 | 0.47 | 0.8 | 93 | 785 | 48 | 4856 | -803.1 | 1774.7 | 2001 | 2016-10 | GPP
MEDICINE RIVER | CARDIUM L |  | 604 | 176012 | LIGHT-MEDIUM | 0 | 23.2 |  | 0.047 |  | 1.1 |  |  |  | 1.1 |  | 1.5 | -0.4 | 32 |  | 1.5 | 0.12 | 0.49 | 0.79 | 99 | 877 | 60 | 12463 |  | 1614 | 1997 | 2016-10 | GPP
MEDICINE RIVER | CARDIUM M |  | 604 | 176013 | LIGHT-MEDIUM | 0 | 67.7 |  | 0.06 |  | 4.1 |  |  |  | 4.1 |  | 2.8 | 1.3 | 32 |  | 2 | 0.24 | 0.42 | 0.76 | 114 | 891 | 59 | 21792 | -910.9 | 1910.5 | 2018 | 2021-07 | GPP
MEDICINE RIVER | VIKING A |  | 604 | 218001 | LIGHT-MEDIUM | 0 | 63.4 |  | 0.055 |  | 3.5 |  |  |  | 3.5 |  | 3.5 | 0 | 130 |  | 1.07 | 0.1 | 0.32 | 0.67 | 160 | 844.3 | 91 | 19714 | -976.1 | 1934.2 | 1963 | 2021-12 | ABAND 2021
MEDICINE RIVER | VIKING N |  | 604 | 218014 | LIGHT-MEDIUM | 0 | 62.7 |  | 0.026 |  | 1.6 |  |  |  | 1.6 |  | 1.6 | 0 | 64 |  | 2 | 0.1 | 0.3 | 0.7 | 130 | 813 | 52 | 14772 | -908.6 | 1888.3 | 1979 | 1988-12 | ABAND 1991
MEDICINE RIVER | VIKING P |  | 604 | 218016 | LIGHT-MEDIUM | 0 | 56.7 |  | 0.062 |  | 3.5 |  |  |  | 3.5 |  | 3.5 | 0 | 64 |  | 1.5 | 0.1 | 0.18 | 0.72 | 130 | 793 | 64 | 18243 | -980.5 | 1915.3 | 1988 | 1999-06 | ABAND 2004
MEDICINE RIVER | VIKING R |  | 604 | 218018 | LIGHT-MEDIUM | 0 | 33.1 |  | 0.42 |  | 13.9 |  |  |  | 13.9 |  |  | 13.9 | 1024 |  | 0.1 | 0.06 | 0.3 | 0.77 | 103 | 827 | 67 | 14430 |  | 1866.6 | 1982 | 2013-07 | ABAND 1999
MEDICINE RIVER | VIKING S |  | 604 | 218019 | LIGHT-MEDIUM | 0 | 262.8 |  | 0.007 |  | 1.8 |  |  |  | 1.8 |  | 1.8 | 0 | 64 |  | 3.7 | 0.2 | 0.24 | 0.73 | 127 | 849 | 67 | 19513 |  | 2142 | 2010 | 2019-10 | ABAND 2019
MEDICINE RIVER | GLAUCONITIC H |  | 604 | 300008 | LIGHT-MEDIUM | 0 | 25 |  | 0.02 |  | 0.5 |  |  |  | 0.5 |  | 0.5 | 0 | 7 |  | 7 | 0.1 | 0.25 | 0.68 | 159 | 840 | 73 | 15684 | -1074.6 | 2054.3 | 1979 | 1986-12 | ABAND 1984
MEDICINE RIVER | GLAUCONITIC J |  | 604 | 300010 | LIGHT-MEDIUM | 0 | 105.7 |  | 0.052 |  | 5.5 |  |  |  | 5.5 |  | 5.5 | 0 | 64 |  | 2.42 | 0.13 | 0.25 | 0.7 | 89 | 870.3 | 66 | 15937 | -969.4 | 1940.5 | 1976 | 1996-01 | ABAND 1995
MEDICINE RIVER | GLAUCONITIC U |  | 604 | 300021 | LIGHT-MEDIUM | 0 | 50.4 |  | 0.04 |  | 2 |  |  |  | 2 |  | 1.9 | 0.1 | 16 |  | 4 | 0.15 | 0.26 | 0.71 | 126 | 808 | 79 | 17983 |  | 2270.5 | 2005 | 2016-06 | GPP
MEDICINE RIVER | OSTRACOD B |  | 604 | 316002 | LIGHT-MEDIUM | 0 | 626.5 |  | 0.19 |  | 119 |  |  |  | 119 |  | 116.8 | 2.2 | 484 |  | 1.85 | 0.13 | 0.22 | 0.69 | 148 | 849 | 68 | 12827 | -1212.8 | 2131.8 | 1963 | 2015-12 | GPP
MEDICINE RIVER | OSTRACOD R |  | 604 | 316018 | LIGHT-MEDIUM | 0 | 64 |  | 0.022 |  | 1.4 |  |  |  | 1.4 |  | 1.4 | 0 | 65 |  | 1.52 | 0.12 | 0.25 | 0.72 | 133 | 870.3 | 68 | 17431 | -1299.5 | 2283.1 | 1974 | 1976-12 | ABAND 1975
MEDICINE RIVER | OSTRACOD S |  | 604 | 316019 | LIGHT-MEDIUM | 0 | 111 |  | 0.18 |  | 20 |  |  |  | 20 |  | 18 | 2 | 98 |  | 1.83 | 0.11 | 0.25 | 0.75 | 110 | 849 | 57 | 19257 | -1241.7 | 2166.8 | 1974 | 2021-12 | GPP
MEDICINE RIVER | OSTRACOD Y |  | 604 | 316025 | LIGHT-MEDIUM | 0 | 53.7 |  | 0.015 |  | 0.8 |  |  |  | 0.8 |  | 0.8 | 0 | 64 |  | 1.7 | 0.1 | 0.35 | 0.76 | 110 | 877 | 57 | 14093 | -1079.9 | 2053.5 | 1983 | 1984-05 | ABAND 1989
MEDICINE RIVER | OSTRACOD AA |  | 604 | 316027 | LIGHT-MEDIUM | 0 | 1.4 |  | 0.07 |  | 0.1 |  |  |  | 0.1 |  | 0 | 0.1 | 2 |  | 1.13 | 0.11 | 0.27 | 0.78 | 85 | 860 | 60 | 16839 | -1198.9 | 2148.7 | 1988 | 1996-06 | ABAND 1993
MEDICINE RIVER | OSTRACOD DD |  | 604 | 316030 | LIGHT-MEDIUM | 0 | 133.5 |  | 0.12 |  | 16 |  |  |  | 16 |  | 16 | 0 | 64 |  | 2.4 | 0.15 | 0.16 | 0.69 | 145 | 837 | 72 | 20573 | -1191.9 | 2122.1 | 1995 | 2012-11 | GPP
MEDICINE RIVER | OSTRACOD HH |  | 604 | 316034 | LIGHT-MEDIUM | 0 | 147.1 |  | 0.0408 |  | 6 |  |  |  | 6 |  | 6 | 0 | 32 |  | 4.9 | 0.16 | 0.15 | 0.69 | 154 | 838 | 72 | 16410 | -1267.6 | 2238.2 | 1980 | 2022-12 | ABAND 2022
MEDICINE RIVER | OSTRACOD JJ |  | 604 | 316036 | HEAVY | 0 | 12.7 |  | 0.032 |  | 0.4 |  |  |  | 0.4 |  | 0.4 | 0 | 8 |  | 2.8 | 0.09 | 0.25 | 0.84 | 75 | 913 | 70 | 15606 |  | 2047.9 | 2002 | 2011-12 | ABAND 2011
MEDICINE RIVER | OSTRACOD OO |  | 604 | 316041 | LIGHT-MEDIUM | 0 | 286.4 |  | 0.05 |  | 14.3 |  |  |  | 14.3 |  | 8.2 | 6.1 | 64 |  | 6.5 | 0.1 | 0.15 | 0.81 | 77 | 886 | 73 | 16000 |  | 2366.7 | 2014 | 2014-09 | GPP
MEDICINE RIVER | OSTRACOD PP |  | 604 | 316042 | LIGHT-MEDIUM | 0 | 76.8 |  | 0.01 |  | 0.8 |  |  |  | 0.8 |  | 0.1 | 0.7 | 32 |  | 4.5 | 0.09 | 0.25 | 0.79 | 91 | 868 | 77 | 17000 | -1302.3 | 2265.3 | 1973 | 2023-06 | GPP
MEDICINE RIVER | BASAL QUARTZ C |  | 604 | 334003 | LIGHT-MEDIUM | 0 | 24.3 |  | 0.02 |  | 0.5 |  |  |  | 0.5 |  | 0.5 | 0 | 12 |  | 2.44 | 0.14 | 0.24 | 0.78 | 74 | 892.2 | 66 | 16643 | -1185.1 | 2132.7 | 1962 | 1965-01 | ABAND 1963
MEDICINE RIVER | BASAL QUARTZ F |  | 604 | 334006 | LIGHT-MEDIUM | 0 | 30 |  | 0.02 |  | 0.6 |  |  |  | 0.6 |  | 0.6 | 0 | 14 |  | 1.83 | 0.2 | 0.25 | 0.78 | 76 | 897.9 | 68 | 5273 | -1219 | 2150.3 | 1963 | 1964-12 | ABAND 1966
MEDICINE RIVER | BASAL QUARTZ H |  | 604 | 334008 | LIGHT-MEDIUM | 0 | 159 |  | 0.12 |  | 19.1 |  |  |  | 19.1 |  | 19.1 | 0 | 32 |  | 6.45 | 0.13 | 0.25 | 0.79 | 76 | 897.9 | 66 | 17208 | -1223.4 | 2178.9 | 1963 | 1994-11 | ABAND 2002
MEDICINE RIVER | BASAL QUARTZ I |  | 604 | 334009 | LIGHT-MEDIUM | 0 | 131 |  | 0.263 |  | 34.5 |  |  |  | 34.5 |  | 34.4 | 0.1 | 32 |  | 5.22 | 0.14 | 0.3 | 0.8 | 78 | 897.9 | 66 | 13297 | -1269 | 2224.9 | 1962 | 2002-05 | ABAND 2007
MEDICINE RIVER | BASAL QUARTZ K |  | 604 | 334011 | LIGHT-MEDIUM | 0 | 327.8 |  | 0.2 |  | 65.6 |  |  |  | 65.6 |  | 58.4 | 7.2 | 152 |  | 3 | 0.13 | 0.3 | 0.79 | 76 | 892.2 | 68 | 15846 | -1221.4 | 2158.2 | 1962 | 2013-03 | GPP
MEDICINE RIVER | BASAL QUARTZ Y |  | 604 | 334025 | LIGHT-MEDIUM | 0 | 9.2 |  | 0.022 |  | 0.2 |  |  |  | 0.2 |  | 0.2 | 0 | 3 |  | 5.18 | 0.096 | 0.22 | 0.79 | 87 | 897.9 | 66 | 16150 | -1269.3 | 2239.2 | 1974 | 1975-11 | ABAND 2000
MEDICINE RIVER | BASAL QUARTZ BB |  | 604 | 334028 | LIGHT-MEDIUM | 0 | 67.2 |  | 0.235 |  | 15.8 |  |  |  | 15.8 |  | 15.8 | 0 | 32 |  | 3.5 | 0.1 | 0.2 | 0.75 | 112 | 866 | 74 | 19669 | -1359.8 | 2363 | 1980 | 2002-05 | ABAND 2008
MEDICINE RIVER | BASAL QUARTZ KK |  | 604 | 334037 | LIGHT-MEDIUM | 0 | 340.1 |  | 0.196 |  | 66.7 |  |  |  | 66.7 |  | 57.1 | 9.6 | 103 |  | 3.87 | 0.15 | 0.28 | 0.79 | 86 | 892.2 | 66 | 16708 | -1215.1 | 2138 | 1974 | 2007-10 | GPP
MEDICINE RIVER | BASAL QUARTZ LL |  | 604 | 334038 | LIGHT-MEDIUM | 0 | 460.5 |  | 0.112 |  | 51.6 |  |  |  | 51.6 |  | 27.9 | 23.7 | 192 |  | 3.27 | 0.127 | 0.25 | 0.77 | 97 | 879 | 68 | 16220 |  | 2103.1 | 1959 | 2016-04 | GPP
MEDICINE RIVER | BASAL QUARTZ PP |  | 604 | 334042 | LIGHT-MEDIUM | 0 | 659 |  | 0.08 |  | 52.7 |  |  |  | 52.7 |  | 44.8 | 7.9 | 128 |  | 5.65 | 0.17 | 0.33 | 0.8 | 84 | 892 | 71 | 17323 | -1221.1 | 2170.7 | 1954 | 2013-04 | GPP
MEDICINE RIVER | BASAL QUARTZ QQ |  | 604 | 334043 | LIGHT-MEDIUM | 0 | 181.1 |  | 0.15 |  | 27.2 |  |  |  | 27.2 |  | 26.1 | 1.1 | 40 |  | 7 | 0.12 | 0.3 | 0.77 | 97 | 863 | 74 | 12914 | -1196.8 | 2149.2 | 1988 | 2014-05 | GPP
MEDICINE RIVER | BASAL QUARTZ WW |  | 604 | 334049 | HEAVY | 0 | 12.9 |  | 0.039 |  | 0.5 |  |  |  | 0.5 |  | 0.5 | 0 | 8 |  | 1.7 | 0.16 | 0.3 | 0.85 | 58 | 911 | 68 | 14182 | -1173.4 | 2129.8 | 2003 | 2006-12 | GPP
MEDICINE RIVER | BASAL QUARTZ BBB |  | 604 | 334102 | LIGHT-MEDIUM | 0 | 88.8 |  | 0.14 |  | 12.4 |  |  |  | 12.4 |  | 11.4 | 1 | 64 |  | 1.98 | 0.13 | 0.3 | 0.77 | 88 | 892 | 70 | 16282 | -1184 | 2103.1 | 1959 | 2010-12 | GPP
MEDICINE RIVER | JURASSIC A | PRIMARY | 604 | 446001 | LIGHT-MEDIUM | 0 |  | 612.8 | 0.17 |  |  | 104.2 |  |  |  | 104.2 |  |  |  | 227 | 2.85 | 0.16 | 0.26 | 0.8 |  |  | 68 | 15429 |  | 2137.5 |  | 2018-04
MEDICINE RIVER | JURASSIC A | TOTAL | 604 | 446001 | LIGHT-MEDIUM | 0 | 5688.8 |  |  |  | 967.1 |  | 1573.6 |  | 2540.7 |  | 2466 | 74.7 | 1476 | [5 empty] | 90 | 886.6 | 63 | 15429 | -1203 | 2137.5 | 1956 | 2018-04
MEDICINE RIVER | JURASSIC A | WATER FLOOD | 604 | 446001 | LIGHT-MEDIUM | 20 |  | 5076 | 0.17 | 0.31 |  | 862.9 |  | 1573.6 |  | 2436.5 |  |  |  | 1249 | 4.77 | 0.142 | 0.25 | 0.8 |  |  | 68 | 15429 |  | 2137.5 |  | 2018-04 | GPP
MEDICINE RIVER | JURASSIC B |  | 604 | 446002 | LIGHT-MEDIUM | 0 | 1017.4 |  | 0.16 |  | 162.8 |  |  |  | 162.8 |  | 157.8 | 5 | 316 |  | 4.97 | 0.1 | 0.18 | 0.79 | 88 | 886.6 | 69 | 3627 | -1197.2 | 2116.9 | 1961 | 2010-10 | GPP
MEDICINE RIVER | JURASSIC E |  | 604 | 446005 | LIGHT-MEDIUM | 0 | 420.3 |  | 0.126 |  | 53 |  |  |  | 53 |  | 52 | 1 | 75 |  | 4.6 | 0.22 | 0.29 | 0.78 | 94 | 886.6 | 70 | 16838 | -1259.2 | 2205.7 | 1962 | 2022-12 | GPP
MEDICINE RIVER | JURASSIC L |  | 604 | 446012 | LIGHT-MEDIUM | 0 | 128 |  | 0.05 |  | 6.4 |  |  |  | 6.4 |  | 6.4 | 0 | 64 |  | 3 | 0.11 | 0.17 | 0.73 | 130 | 803 | 99 | 16873 | -1203 | 2151.5 | 1980 | 2008-09 | GPP
MEDICINE RIVER | JURASSIC Q |  | 604 | 446017 | LIGHT-MEDIUM | 0 | 404.6 |  | 0.091 |  | 36.8 |  |  |  | 36.8 |  | 37 | -0.2 | 64 |  | 6.9 | 0.17 | 0.3 | 0.77 | 105 | 888 | 69 | 14886 | -1178.5 | 2110.9 | 1963 | 2011-12 | GPP
MEDICINE RIVER | JURASSIC S |  | 604 | 446019 | LIGHT-MEDIUM | 0 | 45.3 |  | 0.022 |  | 1 |  |  |  | 1 |  |  | 1 | 16 |  | 5 | 0.12 | 0.41 | 0.8 | 82 | 892 | 58 | 15661 | -1235.8 | 2157.9 | 1991 | 1996-06 | ABAND 2003
MEDICINE RIVER | JURASSIC U |  | 604 | 446021 | LIGHT-MEDIUM | 0 | 40 |  | 0.02 |  | 0.8 |  |  |  | 0.8 |  | 0.8 | 0 | 15 |  | 3.6 | 0.13 | 0.26 | 0.77 | 105 | 888 | 69 | 18798 | -1336.3 | 2308.9 | 1965 | 1995-05 | ABAND 1994
MEDICINE RIVER | JURASSIC V |  | 604 | 446022 | LIGHT-MEDIUM | 0 | 103.1 |  | 0.043 |  | 4.4 |  |  |  | 4.4 |  | 4.4 | 0 | 32 |  | 4.6 | 0.14 | 0.35 | 0.77 | 105 | 888 | 69 | 18002 | -1320.5 | 2304 | 1993 | 2012-11 | GPP
MEDICINE RIVER | JURASSIC W |  | 604 | 446023 | LIGHT-MEDIUM | 0 | 200.6 |  | 0.04 |  | 8 |  |  |  | 8 |  | 8.1 | -0.1 | 32 |  | 9.5 | 0.11 | 0.25 | 0.8 | 74 | 834 | 66 | 16186 | -1194 | 2149 | 1989 | 2011-12 | ABAND 2011
MEDICINE RIVER | JURASSIC Y |  | 604 | 446025 | LIGHT-MEDIUM | 0 | 72.6 |  | 0.11 |  | 8 |  |  |  | 8 |  | 7.6 | 0.4 | 16 |  | 5.4 | 0.15 | 0.3 | 0.8 | 78 | 893 | 70 | 13035 | -1204.9 | 2143.6 | 1992 | 2019-12 | GPP
MEDICINE RIVER | JURASSIC BB |  | 604 | 446028 | LIGHT-MEDIUM | 0 | 129.5 |  | 0.1335 |  | 17.3 |  |  |  | 17.3 |  | 17.3 | 0 | 44 |  | 2.4 | 0.21 | 0.27 | 0.8 | 78 | 892 | 69 | 13542 | -1192.1 | 2143.2 | 1993 | 2005-07 | ABAND 2015
MEDICINE RIVER | JURASSIC CC |  | 604 | 446029 | LIGHT-MEDIUM | 0 | 136.3 |  | 0.118 |  | 16.1 |  |  |  | 16.1 |  | 15.5 | 0.6 | 16 |  | 7.1 | 0.2 | 0.25 | 0.8 | 83 | 896 | 70 | 15833 | -1206.5 | 2161.6 | 1994 | 2011-12 | GPP
MEDICINE RIVER | JURASSIC DD |  | 604 | 446030 | LIGHT-MEDIUM | 0 | 28.1 |  | 0.195 |  | 5.5 |  |  |  | 5.5 |  | 5.5 | 0 | 8 |  | 5.1 | 0.16 | 0.44 | 0.77 | 105 | 888 | 69 | 16649 | -1208.3 | 2133.2 | 1995 | 2013-09 | ABAND 2013
MEDICINE RIVER | JURASSIC EE |  | 604 | 446031 | LIGHT-MEDIUM | 0 | 33.5 |  | 0.075 |  | 2.5 |  |  |  | 2.5 |  | 2.2 | 0.3 | 8 |  | 7.2 | 0.11 | 0.34 | 0.8 | 83 | 890 | 68 | 10872 | -1227.8 | 2147 | 1995 | 2011-12 | GPP
MEDICINE RIVER | JURASSIC FF |  | 604 | 446032 | LIGHT-MEDIUM | 0 | 198.5 |  | 0.127 |  | 25.2 |  |  |  | 25.2 |  | 25.2 | 0 | 64 |  | 2.1 | 0.22 | 0.15 | 0.79 | 88 | 887 | 69 | 16630 | -1199.2 | 2131.6 | 1963 | 1996-12 | ABAND 1990
MEDICINE RIVER | JURASSIC HH |  | 604 | 446034 | LIGHT-MEDIUM | 0 | 21.8 |  | 0.023 |  | 0.5 |  |  |  | 0.5 |  | 0.5 | 0 | 3 |  | 10.97 | 0.12 | 0.2 | 0.69 | 155 | 854.5 | 59 | 15559 | -1203 | 2195.9 | 1972 | 1992-11 | ABAND 1973
MEDICINE RIVER | JURASSIC II |  | 604 | 446035 | LIGHT-MEDIUM | 0 | 98.2 |  | 0.0112 |  | 1.1 |  |  |  | 1.1 |  | 1.4 | -0.3 | 32 |  | 4.5 | 0.13 | 0.24 | 0.69 |  | 785 | 58 | 18040 |  | 2244.5 | 1973 | 2018-08 | 7-34-38-4W5/2
MEDICINE RIVER | JURASSIC LL |  | 604 | 446038 | LIGHT-MEDIUM | 0 | 66.5 |  | 0.024 |  | 1.6 |  |  |  | 1.6 |  | 1.6 | 0 | 16 |  | 7.5 | 0.12 | 0.4 | 0.77 | 105 | 887 | 69 | 18826 | -1332.5 | 2311.2 | 1998 | 2002-12 | GPP
MEDICINE RIVER | JURASSIC NN |  | 604 | 446040 | LIGHT-MEDIUM | 0 | 103.5 |  | 0.1 |  | 10.4 |  |  |  | 10.4 |  | 10 | 0.4 | 32 |  | 5 | 0.12 | 0.3 | 0.77 | 105 | 888 | 69 | 15034 | -1184.6 | 2107.5 | 1963 | 2013-12 | GPP
MEDICINE RIVER | JURASSIC QQ |  | 604 | 446043 | LIGHT-MEDIUM | 0 | 16.6 |  | 0.03 |  | 0.5 |  |  |  | 0.5 |  | 0.4 | 0.1 | 4 |  | 5.8 | 0.13 | 0.32 | 0.81 | 79 | 891 | 70 | 20101 | -1196.7 | 2117.9 | 1997 | 2009-12 | GPP
MEDICINE RIVER | JURASSIC RR |  | 604 | 446044 | LIGHT-MEDIUM | 0 | 9.6 |  | 0.01 |  | 0.1 |  |  |  | 0.1 |  | 0.1 | 0 | 1 |  | 11.5 | 0.14 | 0.3 | 0.85 | 59 | 890 | 70 | 17003 |  | 2162.2 | 1993 | 2007-12 | ABAND 2009
MEDICINE RIVER | JURASSIC UU |  | 604 | 446047 | LIGHT-MEDIUM | 0 | 214.6 |  | 0.285 |  | 61.2 |  |  |  | 61.2 |  | 61.2 | 0 | 128 |  | 2.7 | 0.11 | 0.32 | 0.83 | 67 | 886 | 72 | 14230 |  | 2149.6 | 1997 | 2013-07 | GPP
MEDICINE RIVER | ELKTON-SHUNDA B |  | 604 | 639002 | LIGHT-MEDIUM | 0 | 2082.7 |  | 0.095 |  | 197.9 |  |  |  | 197.9 |  | 181.8 | 16.1 | 794 |  | 5.8 | 0.09 | 0.33 | 0.75 | 59 | 890 | 70 | 13721 | -1317 | 2271.7 | 1973 | 2011-12 | GPP
MEDICINE RIVER | ELKTON-SHUNDA E |  | 604 | 639005 | LIGHT-MEDIUM | 0 | 908.8 |  | 0.12 |  | 109.1 |  |  |  | 109.1 |  | 104.8 | 4.3 | 389 |  | 4.19 | 0.1 | 0.32 | 0.82 | 77 | 876 | 49 | 18824 | -1336.1 | 2311 | 1974 | 2023-12 | GPP
MEDICINE RIVER | ELKTON-SHUNDA F |  | 604 | 639006 | HEAVY | 0 | 24.2 |  | 0.062 |  | 1.5 |  |  |  | 1.5 |  | 1.5 | 0 | 16 |  | 1.5 | 0.15 | 0.2 | 0.84 | 74 | 913 | 71 | 22240 | -1249.3 | 2207.8 | 1995 | 1999-06 | ABAND 1996
MEDICINE RIVER | SHUNDA A |  | 604 | 640001 | HEAVY | 0 | 88.9 |  | 0.02 |  | 1.8 |  |  |  | 1.8 |  | 1.8 | 0 | 26 |  | 5.18 | 0.11 | 0.2 | 0.75 | 121 | 909.5 | 77 | 17256 | -1348.2 | 2290 | 1972 | 1974-12 | ABAND 1981
MEDICINE RIVER | SHUNDA H |  | 604 | 640008 | LIGHT-MEDIUM | 0 | 5.8 |  | 0.12 |  | 0.7 |  |  |  | 0.7 |  | 0.7 | 0 | 4 |  | 2.2 | 0.11 | 0.25 | 0.8 | 84 | 875 | 75 | 16440 |  | 2116.4 | 1995 | 2013-07 | GPP
MEDICINE RIVER | PEKISKO B | PRIMARY | 604 | 642002 | LIGHT-MEDIUM | 0 |  | 276.8 | 0.055 |  |  | 15.2 |  |  |  | 15.2 |  |  |  | 62 | 4.71 | 0.15 | 0.2 | 0.79 |  |  | 68 | 16976 |  | 2159.9 |  | 2021-12
MEDICINE RIVER | PEKISKO B | TOTAL | 604 | 642002 | LIGHT-MEDIUM | 0 | 1169.7 |  |  |  | 104.5 |  | 62.5 |  | 167 |  | 166.4 | 0.6 | 224 | [5 empty] | 62 | 897.9 | 70 | 16976 | -1222.3 | 2159.9 | 1959 | 2021-12 | GPP
MEDICINE RIVER | PEKISKO B | WATER FLOOD | 604 | 642002 | LIGHT-MEDIUM | 20 |  | 892.9 | 0.1 | 0.07 |  | 89.3 |  | 62.5 |  | 151.8 |  |  |  | 162 | 7.09 | 0.12 | 0.18 | 0.79 |  |  | 68 | 16976 |  | 2159.9 |  | 2021-12
MEDICINE RIVER | PEKISKO C | PRIMARY | 604 | 642003 | LIGHT-MEDIUM | 0 |  | 80 | 0.09 |  |  | 7.2 |  |  |  | 7.2 |  |  |  | 32 | 5.87 | 0.07 | 0.22 | 0.78 |  |  | 75 | 5327 |  | 2128.4
MEDICINE RIVER | PEKISKO C | TOTAL | 604 | 642003 | LIGHT-MEDIUM | 0 | 1453.6 |  |  |  | 117.1 |  | 54.9 |  | 172 |  | 167 | 5 | 253 | [5 empty] | 62 | 897.9 | 69 | 5327 | -1216.4 | 2128.4 | 1961 | 2010-10 | GPP
MEDICINE RIVER | PEKISKO C | WATER FLOOD | 604 | 642003 | LIGHT-MEDIUM | 20 |  | 1373.6 | 0.08 | 0.04 |  | 109.9 |  | 54.9 |  | 164.8 |  |  |  | 221 | 12.77 | 0.08 | 0.22 | 0.78 |  |  | 75 | 5327 |  | 2128.4
MEDICINE RIVER | PEKISKO D |  | 604 | 642004 | LIGHT-MEDIUM | 0 | 91.2 |  | 0.07 |  | 6.4 |  |  |  | 6.4 |  | 6.4 | 0 | 32 |  | 4.88 | 0.087 | 0.15 | 0.79 | 62 | 897.9 | 68 | 16035 | -1215.9 | 2152.2 | 1961 | 1989-12 | ABAND 2002
MEDICINE RIVER | PEKISKO G |  | 604 | 642007 | HEAVY | 0 | 8.6 |  | 0.023 |  | 0.2 |  |  |  | 0.2 |  | 0.2 | 0 | 3 |  | 7.62 | 0.06 | 0.29 | 0.88 | 44 | 971.9 | 70 | 14065 | -1218 | 2155.2 | 1963 | 1964-12 | ABAND 1971
MEDICINE RIVER | PEKISKO I |  | 604 | 642009 | LIGHT-MEDIUM | 0 | 6354.4 |  | 0.31 |  | 1969.9 |  |  |  | 1969.9 |  | 1915.8 | 54.1 | 968 |  | 10.52 | 0.1 | 0.22 | 0.8 | 88 | 897.9 | 71 | 16352 | -1258.3 | 2179.5 | 1954 | 2022-11 | GPP
MEDICINE RIVER | PEKISKO K |  | 604 | 642011 | LIGHT-MEDIUM | 0 | 180.5 |  | 0.113 |  | 20.4 |  |  |  | 20.4 |  | 20.4 | 0 | 65 |  | 7.89 | 0.053 | 0.18 | 0.81 | 62 | 897.9 | 71 | 17325 | -1250.9 | 2188.5 | 1965 | 2002-05 | ABAND 2013
MEDICINE RIVER | PEKISKO N | GAS FLOOD | 604 | 642014 | LIGHT-MEDIUM | 40 |  | 5511.8 | 0.245 | 0.01 |  | 1350.4 |  | 55.1 |  | 1405.5 |  |  |  | 832 | 9.07 | 0.11 | 0.17 | 0.8 |  |  | 72 | 15251 |  | 2131.6
MEDICINE RIVER | PEKISKO N | PRIMARY | 604 | 642014 | LIGHT-MEDIUM | 0 |  | 112.8 | 0.03 |  |  | 3.4 |  |  |  | 3.4 |  |  |  | 16 | 11.02 | 0.1 | 0.2 | 0.8 |  |  | 72 | 15251 |  | 2131.6
MEDICINE RIVER | PEKISKO N | TOTAL | 604 | 642014 | LIGHT-MEDIUM | 0 | 5624.6 |  |  |  | 1353.8 |  | 55.1 |  | 1408.9 |  | 1218.8 | 190.1 | 848 | [5 empty] | 94 | 898 | 82 | 15251 | -1196.6 | 2131.6 | 1962 | 2013-04 | GPP
MEDICINE RIVER | PEKISKO O |  | 604 | 642015 | LIGHT-MEDIUM | 0 | 6.5 |  | 0.015 |  | 0.1 |  |  |  | 0.1 |  | 0.1 | 0 | 1 |  | 13 | 0.09 | 0.2 | 0.69 | 145 | 848 | 70 | 17575 | -1264.2 | 2208.9 | 1994 | 2006-12 | GPP
MEDICINE RIVER | PEKISKO R |  | 604 | 642018 | LIGHT-MEDIUM | 0 | 1018.2 |  | 0.25 |  | 254.6 |  |  |  | 254.6 |  | 248.2 | 6.4 | 198 |  | 6.79 | 0.11 | 0.15 | 0.81 | 74 | 892.2 | 73 | 16684 | -1225.5 | 2136 | 1973 | 2021-12 | GPP
MEDICINE RIVER | PEKISKO S |  | 604 | 642019 | LIGHT-MEDIUM | 0 | 346.9 |  | 0.17 |  | 59 |  |  |  | 59 |  | 59.3 | -0.3 | 64 |  | 6.8 | 0.12 | 0.18 | 0.81 | 76 | 896 | 69 | 15999 | -1249 | 2197.9 | 1984 | 2014-06 | GPP
MEDICINE RIVER | PEKISKO U |  | 604 | 642021 | LIGHT-MEDIUM | 0 | 709.9 |  | 0.06 |  | 42.6 |  |  |  | 42.6 |  | 40.7 | 1.9 | 64 |  | 21.43 | 0.09 | 0.29 | 0.81 | 74 | 892 | 73 | 13402 | -1176.3 | 2148.3 | 1984 | 2016-02 | GPP
MEDICINE RIVER | PEKISKO V |  | 604 | 642022 | HEAVY | 0 | 169.6 |  | 0.13 |  | 22 |  |  |  | 22 |  | 19.7 | 2.3 | 32 |  | 5.5 | 0.17 | 0.3 | 0.81 | 74 | 900 | 73 | 16047 | -1257 | 2201.9 | 1987 | 2018-11 | GPP
MEDICINE RIVER | PEKISKO X |  | 604 | 642024 | LIGHT-MEDIUM | 0 | 57.3 |  | 0.1413 |  | 8.1 |  |  |  | 8.1 |  | 8.1 | 0 | 8 |  | 8 | 0.14 | 0.2 | 0.8 | 94 | 844 | 43 | 15688 | -1215.3 | 2165 | 1982 | 2023-10 | ABAND 2023
MEDICINE RIVER | PEKISKO Y |  | 604 | 642025 | LIGHT-MEDIUM | 0 | 324.1 |  | 0.05 |  | 16.2 |  |  |  | 16.2 |  | 16.2 | 0 | 64 |  | 6.77 | 0.11 | 0.15 | 0.8 | 94 | 894 | 82 | 12211 | -1199.9 | 2128.3 | 1977 | 2002-12 | GPP
MEDICINE RIVER | PEKISKO FF |  | 604 | 642032 | HEAVY | 0 | 72.3 |  | 0.01 |  | 0.7 |  |  |  | 0.7 |  | 0.7 | 0 | 16 |  | 9 | 0.08 | 0.31 | 0.91 | 27 | 982 | 27 | 11261 |  | 2159.2 | 2001 | 2019-12 | ABAND 2019
MEDICINE RIVER | PEKISKO GG |  | 604 | 642033 | LIGHT-MEDIUM | 0 | 5.1 |  | 0.02 |  | 0.1 |  |  |  | 0.1 |  | 0.1 | 0 | 4 |  | 3.3 | 0.07 | 0.3 | 0.79 | 89 | 886 | 78 | 18500 |  | 2284.4 | 1985 | 2013-07 | ABAND 1986
MEDICINE RIVER | BANFF A |  | 604 | 644001 | LIGHT-MEDIUM | 0 | 4.9 |  | 0.02 |  | 0.1 |  |  |  | 0.1 |  | 0.1 | 0 | 22 |  | 1.1 | 0.03 | 0.2 | 0.84 | 62 | 839 | 67 | 24811 | -1404.5 | 2338.9 | 1985 | 1986-04 | ABAND 2002
MEDICINE RIVER | NISKU A |  | 604 | 696001 | LIGHT-MEDIUM | 0 | 286.7 |  | 0.367 |  | 105.2 |  |  |  | 105.2 |  | 105.3 | -0.1 | 37 |  | 24.85 | 0.056 | 0.13 | 0.64 | 160 | 812 | 31 | 23888 | -1924.5 | 2927.8 | 1985 | 2012-09 | ABAND 2012
MEDICINE RIVER | NISKU B |  | 604 | 696002 | LIGHT-MEDIUM | 0 | 44.7 |  | 0.016 |  | 0.7 |  |  |  | 0.7 |  | 0.7 | 0 | 16 |  | 9.1 | 0.06 | 0.2 | 0.64 |  | 812 | 85 | 22941 |  | 2669.2 |  | 2008-10 | GPP
MEDICINE RIVER | NISKU C |  | 604 | 696003 | LIGHT-MEDIUM | 0 | 11.2 |  | 0.018 |  | 0.2 |  |  |  | 0.2 |  | 0.2 | 0 | 4 |  | 9.1 | 0.06 | 0.2 | 0.64 |  | 812 | 85 | 23047 |  | 2669.2 |  | 2008-10 | GPP
MEDICINE RIVER | NISKU D |  | 604 | 696004 | LIGHT-MEDIUM | 0 | 7.8 |  | 0.01 |  | 0.1 |  |  |  | 0.1 |  | 0.1 | 0 | 2 |  | 10.57 | 0.06 | 0.2 | 0.77 | 97 | 843 | 85 | 16150 |  | 3628.2 | 1984 | 2013-07 | ABAND 1991
MEDICINE RIVER | D-3 A |  | 604 | 720001 | LIGHT-MEDIUM | 0 | 1317 |  | 0.22 |  | 289.7 |  |  |  | 289.7 |  | 265.5 | 24.2 | 358 |  | 8.11 | 0.08 | 0.1 | 0.63 | 128 | 817 | 88 | 19934 | -2107 | 3112.4 | 1985 | 2021-12 | GPP
MEDICINE RIVER | D-3 B |  | 604 | 720002 | LIGHT-MEDIUM | 0 | 502 |  | 0.173 |  | 86.8 |  |  |  | 86.8 |  | 79.4 | 7.4 | 128 |  | 10.7 | 0.058 | 0.11 | 0.71 | 125 | 826 | 83 | 19897 | -2101.1 | 3100.7 | 1985 | 2011-12 | GPP
MEDICINE RIVER | D-3 C |  | 604 | 720003 | LIGHT-MEDIUM | 0 | 385 |  | 0.2 |  | 77 |  |  |  | 77 |  | 67.5 | 9.5 | 64 |  | 10.85 | 0.08 | 0.1 | 0.77 | 115 | 834 | 85 | 17609 | -1953.5 | 2891.9 | 1986 | 2005-09 | GPP
MEDICINE RIVER | D-3 D |  | 604 | 720004 | LIGHT-MEDIUM | 0 | 723.1 |  | 0.3 |  | 216.9 |  |  |  | 216.9 |  | 185.1 | 31.8 | 32 |  | 37.5 | 0.086 | 0.09 | 0.77 | 125 | 821 | 88 | 19947 | -2127 | 3116.7 | 1986 | 2005-12 | GPP
MEDICINE RIVER | D-3 F |  | 604 | 720006 | LIGHT-MEDIUM | 0 | 1168.8 |  | 0.35 |  | 409.1 |  |  |  | 409.1 |  | 376.3 | 32.8 | 95 |  | 24 | 0.08 | 0.11 | 0.72 | 127 | 810 | 85 | 16699 | -2032.8 | 2992.6 | 2003 | 2016-02 | GPP
MEDICINE RIVER | D-3 G |  | 604 | 720007 | LIGHT-MEDIUM | 0 | 236.6 |  | 0.2 |  | 47.3 |  |  |  | 47.3 |  | 41.5 | 5.8 | 28 |  | 14.24 | 0.1 | 0.14 | 0.69 | 137 | 818 | 84 | 16412 |  | 3015.1 | 2006 | 2010-12 | GPP
MEDICINE RIVER | D-3 H |  | 604 | 720008 | LIGHT-MEDIUM | 0 | 647.4 |  | 0.03 |  | 19.4 |  |  |  | 19.4 |  | 19 | 0.4 | 32 |  | 37 | 0.09 | 0.19 | 0.75 | 110 | 817 | 84 | 15193 |  | 2983.3 | 2006 | 2016-12 | GPP
MEDICINE RIVER | D-3 I |  | 604 | 720009 | LIGHT-MEDIUM | 0 | 380.1 |  | 0.2 |  | 76 |  |  |  | 76 |  | 65.7 | 10.3 | 40 |  | 16.25 | 0.09 | 0.11 | 0.73 | 119 | 815 | 87 | 15508 |  | 3069.3 | 2007 | 2012-12 | GPP
MEDICINE RIVER | D-3 K |  | 604 | 720011 | LIGHT-MEDIUM | 0 | 178.7 |  | 0.032 |  | 5.7 |  |  |  | 5.7 |  | 5.7 | 0 | 16 |  | 22.5 | 0.08 | 0.15 | 0.73 | 121 | 815 | 84 | 16050 |  | 2977.7 | 2007 | 2014-04 | ABAND 2014
MEDICINE RIVER | D-3 L |  | 604 | 720012 | LIGHT-MEDIUM | 0 | 4.8 |  | 0.188 |  | 0.9 |  |  |  | 0.9 |  | 0.9 | 0 | 8 |  | 1.8 | 0.06 | 0.2 | 0.69 | 144 | 815 | 85 | 19000 |  | 3055.6 | 2007 | 2011-12 | ABAND 2011
MEDICINE RIVER | DUVERNAY A |  | 604 | 728001 | LIGHT-MEDIUM | 0 | 976.9 |  | 0.05 |  | 48.8 |  |  |  | 48.8 |  | 33 | 15.8 | 128 |  | 32 | 0.05 | 0.1 | 0.53 | 251 | 813 | 94 | 25000 |  | 3141.1 | 2014 | 2019-04 | GPP
MEDICINE RIVER | DUVERNAY B |  | 604 | 728002 | LIGHT-MEDIUM | 0 | 1843.2 |  | 0.05 |  | 92.2 |  |  |  | 92.2 |  | 37.3 | 54.9 | 128 |  | 50 | 0.05 | 0.1 | 0.64 | 183 | 824 | 90 | 25000 |  | 3081.6 | 2018 | 2018-11 | GPP
MEDICINE RIVER | COOKING LAKE A |  | 604 | 732001 | LIGHT-MEDIUM | 0 | 10.4 |  | 0.019 |  | 0.2 |  |  |  | 0.2 |  | 0.2 | 0 | 10 |  | 3.7 | 0.054 | 0.35 | 0.8 | 100 | 830 | 79 | 16702 | -1871 | 2847.5 | 1988 | 1993-12 | ABAND 1993
MEDICINE RIVER | COMMINGLED POOL 001 | PRIMARY | 604 | 800160 | LIGHT-MEDIUM | 0 |  | 1019.2 | 0.14 |  |  | 142.7 |  |  |  | 142.7 |  |  |  | 823 | 1.95 | 0.116 | 0.27 | 0.75 |  |  | 65 | 9455 |  | 1770.8 |  | 2005-12 | GPP
MEDICINE RIVER | COMMINGLED POOL 001 | TOTAL | 604 | 800160 | LIGHT-MEDIUM | 0 | 3365.9 |  |  |  | 494.7 |  | 406 |  | 900.7 |  | 892.8 | 7.9 | 4518 | [5 empty] | 130 | 813 | 52 | 9455 | -908.2 | 1770.8 | 1961 | 2013-03 | GPP
MEDICINE RIVER | COMMINGLED POOL 001 | WATER FLOOD | 604 | 800160 | LIGHT-MEDIUM | 20 |  | 2346.7 | 0.15 | 0.173 |  | 352 |  | 406 |  | 758 |  |  |  | 3695 | 1 | 0.116 | 0.27 | 0.75 |  |  | 65 | 9455 |  | 1770.8
MEDICINE RIVER | COMMINGLED POOL 002 | PRIMARY | 604 | 800260 | LIGHT-MEDIUM | 0 |  | 7255.8 | 0.11 |  |  | 798.1 |  |  |  | 798.1 |  |  |  | 2732 | 4.02 | 0.13 | 0.23 | 0.66 |  |  | 68 | 22153 |  | 2187.7
MEDICINE RIVER | COMMINGLED POOL 002 | TOTAL | 604 | 800260 | LIGHT-MEDIUM | 0 | 17554.8 |  |  |  | 1931 |  | 1647.8 |  | 3578.8 |  | 3341.1 | 237.7 | 6367 | [5 empty] | 153 | 839.3 | 72 | 22153 | -1311.3 | 2187.7 | 1964 | 2013-03 | GPP
MEDICINE RIVER | COMMINGLED POOL 002 | WATER FLOOD | 604 | 800260 | LIGHT-MEDIUM | 20 |  | 10299 | 0.11 | 0.16 |  | 1132.9 |  | 1647.8 |  | 2780.7 |  |  |  | 3635 | 4.18 | 0.13 | 0.21 | 0.66 |  |  | 68 | 22153 |  | 2187.7
MEDICINE RIVER | COMMINGLED POOL 003 |  | 604 | 800360 | LIGHT-MEDIUM | 0 | 589.1 |  | 0.047 |  | 27.7 |  |  |  | 27.7 |  | 26.7 | 1 | 186 |  | 4.12 | 0.125 | 0.18 | 0.75 | 243 | 839 | 72 | 17309 | -1258.9 | 2187.1 | 1961 | 2015-12-C | GPP
MEDICINE RIVER | COMMINGLED POOL 004 | PRIMARY | 604 | 800460 | LIGHT-MEDIUM | 0 |  | 101.6 | 0.2 |  |  | 20.3 |  |  |  | 20.3 |  |  |  | 96 | 1.37 | 0.14 | 0.2 | 0.69 |  |  | 69 | 15845 |  | 2067.4
MEDICINE RIVER | COMMINGLED POOL 004 | TOTAL | 604 | 800460 | LIGHT-MEDIUM | 0 | 2027.7 |  |  |  | 405.5 |  | 443 |  | 848.5 |  | 838.1 | 10.4 | 1704 | [5 empty] | 101 | 886.6 | 67 | 15845 | -1142.2 | 2067.4 | 1961 | 2011-11 | GPP
MEDICINE RIVER | COMMINGLED POOL 004 | WATER FLOOD | 604 | 800460 | LIGHT-MEDIUM | 20 |  | 1926.1 | 0.2 | 0.23 |  | 385.2 |  | 443 |  | 828.2 |  |  |  | 1608 | 1.55 | 0.14 | 0.2 | 0.69 |  |  | 69 | 15845 |  | 2067.4
MEDICINE RIVER | COMMINGLED POOL 005 |  | 604 | 800560 | LIGHT-MEDIUM | 0 | 608.6 |  | 0.05 |  | 30.4 |  |  |  | 30.4 |  | 29.9 | 0.5 | 128 |  | 5.66 | 0.14 | 0.25 | 0.8 | 74 | 892.2 | 68 | 15679 | -1171.6 | 2094.2 | 1962 | 2001-12 | GPP
MEDICINE RIVER | COMMINGLED POOL 006 |  | 604 | 800660 | LIGHT-MEDIUM | 0 | 2600.9 |  | 0.15 |  | 390.1 |  |  |  | 390.1 |  | 381.2 | 8.9 | 284 |  | 9.1 | 0.17 | 0.26 | 0.8 | 74 | 891 | 66 | 16649 | -1202.3 | 2133.2 | 1962 | 1998-12 | GPP
MEDICINE RIVER | COMMINGLED POOL 007 | PRIMARY | 604 | 800760 | LIGHT-MEDIUM | 0 |  | 1225.2 | 0.25 |  |  | 306.3 |  |  |  | 306.3 |  |  |  | 150 | 10 | 0.136 | 0.22 | 0.77 |  |  | 72 | 16539 |  | 2124.2
MEDICINE RIVER | COMMINGLED POOL 007 | TOTAL | 604 | 800760 | LIGHT-MEDIUM | 0 | 11479.8 |  |  |  | 2049.6 |  | 1845.8 |  | 3895.4 |  | 3692.9 | 202.5 | 1015 | [5 empty] | 83 | 886.6 | 68 | 16539 | -1207.9 | 2124.2 | 1959 | 2011-12 | GPP
MEDICINE RIVER | COMMINGLED POOL 007 | WATER FLOOD | 604 | 800760 | LIGHT-MEDIUM | 20 |  | 10254.6 | 0.17 | 0.18 |  | 1743.3 |  | 1845.8 |  | 3589.1 |  |  |  | 865 | 14.47 | 0.14 | 0.24 | 0.77 |  |  | 72 | 16539 |  | 2124.2
MEDICINE RIVER | COMMINGLED POOL 008 |  | 604 | 800860 | HEAVY | 0 | 239.4 |  | 0.011 |  | 2.6 |  |  |  | 2.6 |  | 2.7 | -0.1 | 65 |  | 13.78 | 0.05 | 0.34 | 0.81 | 62 | 903.7 | 71 | 15970 | -1203.3 | 2115.2 | 1964 | 2010-09 | ABAND 2010
MEDICINE RIVER | COMMINGLED POOL 027 | PRIMARY | 604 | 802760 | LIGHT-MEDIUM | 0 |  | 1281.1 | 0.16 |  |  | 205 |  |  |  | 205 |  |  |  | 152 | 10.13 | 0.13 | 0.2 | 0.8 |  |  | 70 | 17268 |  | 2193.4 |  | 2015-05
MEDICINE RIVER | COMMINGLED POOL 027 | TOTAL | 604 | 802760 | LIGHT-MEDIUM | 0 | 4116.2 |  |  |  | 658.6 |  | 425.3 |  | 1083.9 |  | 1035.1 | 48.8 | 555 | [5 empty] | 75 | 887 | 71 | 17268 | -1246.1 | 2193.4 | 1963 | 2015-05 | GPP
MEDICINE RIVER | COMMINGLED POOL 027 | WATER FLOOD | 604 | 802760 | LIGHT-MEDIUM | 20 |  | 2835.1 | 0.16 | 0.15 |  | 453.6 |  | 425.3 |  | 878.9 |  |  |  | 403 | 8.15 | 0.13 | 0.17 | 0.8 |  |  | 70 | 17268 |  | 2193.4 |  | 2015-05
MEDICINE RIVER | COMMINGLED POOL 029 | PRIMARY | 604 | 802960 | LIGHT-MEDIUM | 0 |  | 3599.1 | 0.11 |  |  | 395.9 |  |  |  | 395.9 |  |  |  | 461 | 10.64 | 0.129 | 0.28 | 0.79 |  |  | 76 | 17060 |  | 2166.8
MEDICINE RIVER | COMMINGLED POOL 029 | TOTAL | 604 | 802960 | LIGHT-MEDIUM | 0 | 13965.9 |  |  |  | 1743.6 |  | 1814.2 |  | 3557.8 |  | 3469.9 | 87.9 | 1879 | [5 empty] | 84 | 892.2 | 63 | 17060 | -1234 | 2166.8 | 1961 | 2012-12 | GPP
MEDICINE RIVER | COMMINGLED POOL 029 | WATER FLOOD | 604 | 802960 | LIGHT-MEDIUM | 20 |  | 10366.8 | 0.13 | 0.175 |  | 1347.7 |  | 1814.2 |  | 3161.9 |  |  |  | 1418 | 9.58 | 0.138 | 0.3 | 0.79 |  |  | 76 | 17060 |  | 2166.8
MEDICINE RIVER | COMMINGLED POOL 030 |  | 604 | 803060 | LIGHT-MEDIUM | 0 | 455.2 |  | 0.18 |  | 81.9 |  |  |  | 81.9 |  | 80 | 1.9 | 84 |  | 7 | 0.14 | 0.3 | 0.79 | 89 | 897.9 | 66 | 16818 | -1262.8 | 2213.8 | 1962 | 2014-05 | GPP
MEEKWAP | GETHING A |  | 605 | 326001 | LIGHT-MEDIUM | 0 | 8.6 |  | 0.02 |  | 0.2 |  |  |  | 0.2 |  | 0.2 | 0 | 2 |  | 5 | 0.17 | 0.4 | 0.84 | 66 | 861 | 66 | 12010 | -641.4 | 1599 | 1998 | 2000-12 | ABAND 2004
MEEKWAP | GETHING C |  | 605 | 326003 | LIGHT-MEDIUM | 0 | 8.6 |  | 0.012 |  | 0.1 |  |  |  | 0.1 |  | 0.1 | 0 | 4 |  | 3 | 0.14 | 0.3 | 0.73 | 120 | 843 | 86 | 9983 |  | 1398.5 | 2004 | 2007-04 | ABAND 2007
MEEKWAP | GETHING D |  | 605 | 326004 | HEAVY | 0 | 37.6 |  | 0.011 |  | 0.4 |  |  |  | 0.4 |  | 0.4 | 0 | 8 |  | 2.2 | 0.33 | 0.28 | 0.9 | 39 | 961 | 60 | 11567 |  | 1588.4 | 2006 | 2008-09 | ABAND 2013
MEEKWAP | D-2 A | PRIMARY | 605 | 696001 | LIGHT-MEDIUM | 0 |  | 735.9 | 0.25 |  |  | 184 |  |  |  | 184 |  |  |  | 617 | 3.68 | 0.06 | 0.27 | 0.74 |  |  | 82 | 20237 |  | 2353.3
MEEKWAP | D-2 A | TOTAL | 605 | 696001 | LIGHT-MEDIUM | 0 | 12412.3 |  |  |  | 3103.1 |  | 4086.7 |  | 7189.8 |  | 7101.5 | 88.3 | 2978 | [5 empty] | 120 | 844.3 | 80 | 20237 | -1402.9 | 2353.3 | 1966 | 2011-12
MEEKWAP | D-2 A | WATER FLOOD | 605 | 696001 | LIGHT-MEDIUM | 20 |  | 11676.4 | 0.25 | 0.35 |  | 2919.1 |  | 4086.7 |  | 7005.8 |  |  |  | 2361 | 9.25 | 0.085 | 0.15 | 0.74 |  |  | 82 | 20237 |  | 2353.3 |  |  | GPP
MEEKWAP | D-2 E |  | 605 | 696005 | LIGHT-MEDIUM | 0 | 488.9 |  | 0.135 |  | 66 |  |  |  | 66 |  | 66.1 | -0.1 | 382 |  | 4 | 0.05 | 0.21 | 0.81 | 82 | 857 | 80 | 18941 | -1336 | 2320.6 | 1972 | 2005-01 | ABAND 2010
MEEKWAP | D-2 F |  | 605 | 696006 | LIGHT-MEDIUM | 0 | 432.1 |  | 0.061 |  | 26.4 |  |  |  | 26.4 |  | 26.3 | 0.1 | 128 |  | 9.31 | 0.07 | 0.3 | 0.74 | 119 | 845.3 | 80 | 14937 | -1449 | 2370 | 1982 | 1996-06 | ABAND 2008
MEEKWAP | D-2 G |  | 605 | 696007 | LIGHT-MEDIUM | 0 | 11.3 |  | 0.018 |  | 0.2 |  |  |  | 0.2 |  | 0.2 | 0 | 3 |  | 11.5 | 0.06 | 0.25 | 0.73 | 137 | 864 | 50 | 19327 | -1351.1 | 2352.2 | 1995 | 2019-05 | ABAND 2019
MEEKWAP | D-2 H |  | 605 | 696008 | LIGHT-MEDIUM | 0 | 3.5 |  | 0.114 |  | 0.4 |  |  |  | 0.4 |  | 0.4 | 0 | 8 |  | 2 | 0.05 | 0.43 | 0.76 | 108 | 860 | 80 | 18020 |  | 2244.8 | 2006 | 2019-04 | ABAND 2019
MELLOWDALE | LOWER MANNVILLE B |  | 607 | 310002 | LIGHT-MEDIUM | 0 | 1472.7 |  | 0.079 |  | 116.3 |  |  |  | 116.3 |  | 114.7 | 1.6 | 461 |  | 3.06 | 0.2 | 0.4 | 0.87 | 45 | 892 | 35 | 8496 | -433.2 | 1112.8 | 1979 | 2011-12 | GPP
MELLOWDALE | BANFF A |  | 607 | 644001 | HEAVY | 0 | 22.2 |  | 0.014 |  | 0.3 |  |  |  | 0.3 |  | 0.3 | 0 | 16 |  | 3 | 0.09 | 0.41 | 0.87 | 68 | 921 | 30 | 8017 |  | 1105.5 | 1984 | 2008-10 | GPP
MIKWAN | VIKING C |  | 609 | 218003 | LIGHT-MEDIUM | 0 | 65.9 |  | 0.024 |  | 1.6 |  |  |  | 1.6 |  | 1.6 | 0 | 64 |  | 2 | 0.09 | 0.35 | 0.88 | 44 | 839 | 53 | 6776 | -509.3 | 1380 | 1980 | 1992-09 | ABAND 1992
MIKWAN | VIKING D |  | 609 | 218004 | LIGHT-MEDIUM | 0 | 17.3 |  | 0.046 |  | 0.8 |  |  |  | 0.8 |  | 0.8 | 0 | 64 |  | 0.92 | 0.07 | 0.5 | 0.84 | 69 | 839.3 | 42 | 10242 | -512.9 | 1448.3 | 1977 | 1978-10 | ABAND 1985
MIKWAN | VIKING H |  | 609 | 218008 | LIGHT-MEDIUM | 0 | 72.6 |  | 0.1157 |  | 8.4 |  |  |  | 8.4 |  | 8.4 | 0 | 64 |  | 1.3 | 0.14 | 0.3 | 0.89 | 60 | 852 | 47 | 8733 | -460 | 1352.7 | 1986 | 2018-12 | ABAND 2018
MIKWAN | VIKING O |  | 609 | 218015 | LIGHT-MEDIUM | 0 | 4 |  | 0.025 |  | 0.1 |  |  |  | 0.1 |  | 0.1 | 0 | 1 |  | 7.3 | 0.11 | 0.4 | 0.82 | 67 | 832 | 51 | 7360 | -561.5 | 1531.9 | 1997 | 1999-06 | ABAND 2001
MIKWAN | VIKING X |  | 609 | 218024 | LIGHT-MEDIUM | 0 | 18.8 |  | 0.011 |  | 0.2 |  |  |  | 0.2 |  | 0.2 | 0 | 32 |  | 1.1 | 0.13 | 0.5 | 0.82 |  | 835 | 51 | 9907 |  | 1295.4 |  | 2008-10 | GPP
MIKWAN | VIKING Y |  | 609 | 218025 | LIGHT-MEDIUM | 0 | 198.9 |  | 0.229 |  | 45.5 |  |  |  | 45.5 |  | 45.1 | 0.4 | 128 |  | 2.7 | 0.13 | 0.46 | 0.82 | 66 | 832 | 51 | 8729 | -579.4 | 1500.5 | 1994 | 2008-12 | GPP
MIKWAN | VIKING Z |  | 609 | 218026 | LIGHT-MEDIUM | 0 | 3.8 |  | 0.03 |  | 0.1 |  |  |  | 0.1 |  |  | 0.1 | 4 |  | 1.8 | 0.11 | 0.45 | 0.87 | 49 | 827 | 55 | 7360 |  | 1516.1 | 1997 | 2013-07 | ABAND 2001
MIKWAN | UPPER MANNVILLE F |  | 609 | 250006 | LIGHT-MEDIUM | 0 | 167.4 |  | 0.08 |  | 13.4 |  |  |  | 13.4 |  | 12.9 | 0.5 | 16 |  | 7.34 | 0.18 | 0.11 | 0.89 | 40 | 892 | 50 | 9650 | -717.8 | 1633 | 1962 | 2009-12 | GPP
MIKWAN | UPPER MANNVILLE G |  | 609 | 250007 | LIGHT-MEDIUM | 0 | 192.7 |  | 0.071 |  | 13.7 |  |  |  | 13.7 |  | 13.4 | 0.3 | 64 |  | 2.3 | 0.22 | 0.3 | 0.85 | 59 | 819 | 46 | 7383 | -629.5 | 1483.5 | 1980 | 2013-08 | GPP
MIKWAN | UPPER MANNVILLE H |  | 609 | 250008 | HEAVY | 0 | 496.9 |  | 0.11 |  | 54.7 |  |  |  | 54.7 |  | 52.1 | 2.6 | 192 |  | 2.45 | 0.172 | 0.31 | 0.89 | 40 | 901 | 43 | 10372 | -630.5 | 1473.3 | 1980 | 2017-09 | GPP
MIKWAN | UPPER MANNVILLE CCC |  | 609 | 250703 | HEAVY | 0 | 81.6 |  | 0.12 |  | 9.8 |  |  |  | 9.8 |  | 7.6 | 2.2 | 48 |  | 2 | 0.16 | 0.41 | 0.9 | 41 | 903 | 49 | 8045 | -632.9 | 1459 | 2004 | 2007-11 | GPP
MIKWAN | LOWER MANNVILLE W |  | 609 | 310023 | LIGHT-MEDIUM | 0 | 4.7 |  | 0.021 |  | 0.1 |  |  |  | 0.1 |  | 0.1 | 0 | 6 |  | 1.5 | 0.14 | 0.55 | 0.83 | 62 | 875 | 48 | 8105 | -652.4 | 1574.8 | 1987 | 1988-01 | ABAND 1988
MIKWAN | LOWER MANNVILLE TT |  | 609 | 310046 | LIGHT-MEDIUM | 0 | 100.1 |  | 0.1 |  | 10 |  |  |  | 10 |  | 7.7 | 2.3 | 16 |  | 4.4 | 0.19 | 0.15 | 0.88 | 47 | 862 | 51 | 7778 | -610.4 | 1502.8 | 1996 | 2000-12 | GPP
MIKWAN | LOWER MANNVILLE AAA |  | 609 | 310101 | LIGHT-MEDIUM | 0 | 21.7 |  | 0.05 |  | 1.1 |  |  |  | 1.1 |  | 0.4 | 0.7 | 16 |  | 2 | 0.14 | 0.45 | 0.88 | 47 | 865 | 59 | 8994 | -673.4 | 1566.4 | 1999 | 2000-12 | 8-24-37-23W4
MIKWAN | LOWER MANNVILLE MMM |  | 609 | 310113 | LIGHT-MEDIUM | 0 | 138.7 |  | 0.1 |  | 13.9 |  |  |  | 13.9 |  | 11.6 | 2.3 | 128 |  | 1.2 | 0.16 | 0.32 | 0.83 | 72 | 861 | 58 | 9661 | -657.1 | 1509.2 | 2003 | 2007-04 | GPP
MIKWAN | LOWER MANNVILLE NNN |  | 609 | 310114 | LIGHT-MEDIUM | 0 | 134 |  | 0.0231 |  | 3.1 |  |  |  | 3.1 |  | 3.1 | 0 | 32 |  | 4 | 0.16 | 0.23 | 0.85 | 61 | 855 | 56 | 10281 | -690.3 | 1514.5 | 2004 | 2022-12 | ABAND 2022
MIKWAN | LOWER MANNVILLE PPP |  | 609 | 310116 | LIGHT-MEDIUM | 0 | 100.9 |  | 0.028 |  | 2.8 |  |  |  | 2.8 |  | 2.8 | 0 | 64 |  | 1.5 | 0.19 | 0.3 | 0.79 | 98 | 804 | 47 | 11059 | -670.6 | 1540.3 | 2005 | 2018-04 | ABAND 2018
MIKWAN | D-1 C |  | 609 | 658003 | LIGHT-MEDIUM | 0 | 2690 |  | 0.1 |  | 269 |  |  |  | 269 |  | 240.2 | 28.8 | 1774 |  | 1.17 | 0.2 | 0.2 | 0.81 | 10 | 800 | 60 | 9777 | -739 | 1609.4 | 2003 | 2012-09 | GPP
MIKWAN | D-1 E |  | 609 | 658005 | LIGHT-MEDIUM | 0 | 50.2 |  | 0.092 |  | 4.6 |  |  |  | 4.6 |  | 4.7 | -0.1 | 8 |  | 5.2 | 0.21 | 0.29 | 0.81 | 83 | 812 | 60 | 10684 | -769.8 | 1644.7 | 2004 | 2011-12 | GPP
MIKWAN | D-1 G |  | 609 | 658007 | LIGHT-MEDIUM | 0 | 38 |  | 0.0131 |  | 0.5 |  |  |  | 0.5 |  | 0.5 | 0 | 32 |  | 1 | 0.19 | 0.29 | 0.88 | 46 | 813 | 61 | 9465 |  | 1635.7 | 2005 | 2022-12 | ABAND 2022
MIKWAN | D-1 K |  | 609 | 658011 | LIGHT-MEDIUM | 0 | 34.5 |  | 0.0087 |  | 0.3 |  |  |  | 0.3 |  | 0.3 | 0 | 32 |  | 1 | 0.18 | 0.26 | 0.81 | 80 | 812 | 60 | 10330 |  | 1623.5 | 2005 | 2022-08 | ABAND 2022
MIKWAN | D-1 L |  | 609 | 658012 | LIGHT-MEDIUM | 0 | 13.8 |  | 0.022 |  | 0.3 |  |  |  | 0.3 |  | 0.3 | 0 | 8 |  | 1.4 | 0.2 | 0.24 | 0.81 | 81 | 812 | 62 | 10540 |  | 1640.6 | 2005 | 2012-11 | GPP
MIKWAN | D-2 A |  | 609 | 696001 | LIGHT-MEDIUM | 0 | 449.6 |  | 0.337 |  | 151.5 |  |  |  | 151.5 |  | 151.4 | 0.1 | 320 |  | 3.29 | 0.09 | 0.35 | 0.73 | 124 | 844.3 | 64 | 15264 | -959.7 | 1822.2 | 1970 | 2007-10 | GPP
MIKWAN | D-2 B |  | 609 | 696002 | LIGHT-MEDIUM | 0 | 450.8 |  | 0.428 |  | 192.9 |  |  |  | 192.9 |  | 193.1 | -0.2 | 128 |  | 6.29 | 0.097 | 0.22 | 0.74 | 100 | 833 | 64 | 13689 | -945.6 | 1790 | 1979 | 2008-09 | GPP
MIKWAN | D-2 C |  | 609 | 696003 | LIGHT-MEDIUM | 0 | 145 |  | 0.134 |  | 19.4 |  |  |  | 19.4 |  | 19.5 | -0.1 | 64 |  | 6.01 | 0.067 | 0.25 | 0.75 | 110 | 830 | 62 | 13366 | -934.9 | 1743.5 | 1978 | 2002-05 | ABAND 2010
MIKWAN | D-2 D |  | 609 | 696004 | LIGHT-MEDIUM | 0 | 130.9 |  | 0.317 |  | 41.5 |  |  |  | 41.5 |  | 41.5 | 0 | 32 |  | 7.3 | 0.09 | 0.17 | 0.75 | 105 | 822 | 47 | 12829 | -956.8 | 1733 | 1983 | 2007-10 | GPP
MIKWAN | D-2 E |  | 609 | 696005 | LIGHT-MEDIUM | 0 | 77.4 |  | 0.03 |  | 2.3 |  |  |  | 2.3 |  | 2.3 | 0 | 32 |  | 6.4 | 0.08 | 0.37 | 0.75 | 100 | 838 | 57 | 12947 | -963.3 | 1815 | 1985 | 1991-05 | ABAND 1991
MIKWAN | D-2 F |  | 609 | 696006 | LIGHT-MEDIUM | 0 | 148.6 |  | 0.086 |  | 12.8 |  |  |  | 12.8 |  | 12.8 | 0 | 128 |  | 3.3 | 0.055 | 0.22 | 0.82 | 70 | 860 | 54 | 11365 | -970.7 | 1814.2 | 1985 | 2001-11 | ABAND 2001
MIKWAN | D-2 G |  | 609 | 696007 | HEAVY | 0 | 5.2 |  | 0.019 |  | 0.1 |  |  |  | 0.1 |  | 0 | 0.1 | 11 |  | 1.2 | 0.06 | 0.13 | 0.75 | 80 | 901 | 74 | 15779 | -1069.3 | 1995.1 | 1984 | 1988-12 | ABAND 2005
MIKWAN | D-2 H |  | 609 | 696008 | LIGHT-MEDIUM | 0 | 83.3 |  | 0.06 |  | 5 |  |  |  | 5 |  | 5 | 0 | 32 |  | 7.51 | 0.06 | 0.23 | 0.75 | 100 | 838 | 66 | 13097 | -1018.6 | 1892.3 | 1993 | 2002-12
MIKWAN | D-2 I |  | 609 | 696009 | LIGHT-MEDIUM | 0 | 154.1 |  | 0.3 |  | 46.2 |  |  |  | 46.2 |  | 42.7 | 3.5 | 64 |  | 6.2 | 0.06 | 0.22 | 0.83 | 52 | 840 | 71 | 9144 | -953 | 1821.5 | 1994 | 1995-04 | GPP
MIKWAN | D-2 J |  | 609 | 696010 | LIGHT-MEDIUM | 0 | 47.3 |  | 0.112 |  | 5.3 |  |  |  | 5.3 |  | 5.3 | 0 | 16 |  | 5 | 0.08 | 0.12 | 0.84 | 59 | 859 | 62 | 12933 | -989.5 | 1857.5 | 1996 | 2004-04 | ABAND 2004
MIKWAN | D-2 N |  | 609 | 696014 | LIGHT-MEDIUM | 0 | 147.4 |  | 0.0522 |  | 7.7 |  |  |  | 7.7 |  | 7.7 | 0 | 20 |  | 10.15 | 0.11 | 0.25 | 0.88 | 40 | 897 | 69 | 9578 |  | 2023.3 | 2007 | 2021-12 | ABAND 2021
MIKWAN | D-2 O |  | 609 | 696015 | LIGHT-MEDIUM | 0 | 7.4 |  | 0.014 |  | 0.1 |  |  |  | 0.1 |  | 0.1 | 0 | 2 |  | 5.8 | 0.107 | 0.21 | 0.75 |  | 835 | 66 | 14285 |  | 1760.9 |  | 2008-10 | GPP
MIKWAN | D-2 Q |  | 609 | 696017 | LIGHT-MEDIUM | 0 | 1237.8 |  | 0.2 |  | 247.6 |  |  |  | 247.6 |  | 120.5 | 127.1 | 192 |  | 8.47 | 0.119 | 0.18 | 0.78 | 95 | 830 | 68 | 13800 |  | 1936.9 | 2012 | 2015-09 | GPP
MIKWAN | D-2 R |  | 609 | 696018 | LIGHT-MEDIUM | 0 | 205.6 |  | 0.073 |  | 15 |  |  |  | 15 |  | 15 | 0 | 8 |  | 25.2 | 0.15 | 0.15 | 0.8 | 88 | 835 | 68 | 13330 |  | 1918 | 2012 | 2021-07 | GPP
MIKWAN | D-2 S |  | 609 | 696019 | LIGHT-MEDIUM | 0 | 789.7 |  | 0.35 |  | 276.4 |  |  |  | 276.4 |  | 228.1 | 48.3 | 145 |  | 5.52 | 0.14 | 0.19 | 0.87 | 41 | 862 | 68 | 9273 |  | 1822.5 | 2013 | 2019-05 | GPP
MIKWAN | D-2 T |  | 609 | 696020 | LIGHT-MEDIUM | 0 | 254.8 |  | 0.15 |  | 38.2 |  |  |  | 38.2 |  | 19.8 | 18.4 | 64 |  | 6 | 0.093 | 0.18 | 0.87 | 48 | 860 | 64 | 9067 |  | 1810.5 | 2013 | 2014-04 | GPP
MIKWAN | D-2 U |  | 609 | 696021 | LIGHT-MEDIUM | 0 | 351.2 |  | 0.15 |  | 52.7 |  |  |  | 52.7 |  | 17.7 | 35 | 32 |  | 10.6 | 0.14 | 0.15 | 0.87 | 48 | 891 | 62 | 9273 |  | 1826.3 | 2014 | 2015-03 | GPP
MIKWAN | D-2 V |  | 609 | 696022 | LIGHT-MEDIUM | 0 | 378.8 |  | 0.1 |  | 37.9 |  |  |  | 37.9 |  | 11.2 | 26.7 | 64 |  | 5.4 | 0.14 | 0.1 | 0.87 | 48 | 889 | 68 | 9000 |  | 1780.3 | 2014 | 2015-09 | GPP
MIKWAN | D-3 A |  | 609 | 720001 | LIGHT-MEDIUM | 0 | 339.1 |  | 0.1167 |  | 39.6 |  |  |  | 39.6 |  | 39.6 | 0 | 224 |  | 2.99 | 0.09 | 0.25 | 0.75 | 106 | 864.9 | 63 | 15594 | -998 | 1858.8 | 1970 | 2018-04 | ABAND 2018
MIKWAN | D-3 B |  | 609 | 720002 | LIGHT-MEDIUM | 0 | 612.1 |  | 0.38 |  | 232.6 |  |  |  | 232.6 |  | 226.4 | 6.2 | 64 |  | 13 | 0.11 | 0.12 | 0.76 | 100 | 852 | 76 | 13816 | -976.9 | 1818.3 | 1979 | 2015-12-C | GPP
MIKWAN | D-3 C |  | 609 | 720003 | LIGHT-MEDIUM | 0 | 20.7 |  | 0.019 |  | 0.4 |  |  |  | 0.4 |  | 0.4 | 0 | 8 |  | 3.6 | 0.12 | 0.25 | 0.8 | 100 | 877 | 61 | 13685 | -1021.7 | 1894.5 | 1985 | 1986-03 | ABAND 1987
MIKWAN | DUVERNAY A |  | 609 | 728001 | LIGHT-MEDIUM | 0 | 742.6 |  | 0.03 |  | 22.3 |  |  |  | 22.3 |  | 6.7 | 15.6 | 32 |  | 50 | 0.06 | 0.09 | 0.85 | 55 | 849 | 72 | 9841 |  | 2083.2 | 2018 | 2019-11 | GPP
MIKWAN | DUVERNAY B |  | 609 | 728002 | LIGHT-MEDIUM | 0 | 721.2 |  | 0.05 |  | 36.1 |  |  |  | 36.1 |  | 7.3 | 28.8 | 64 |  | 18 | 0.08 | 0.09 | 0.86 | 50 | 828 | 73 | 8096 |  | 2226.7 | 2019 | 2019-12
MIKWAN | COMMINGLED POOL 002 |  | 609 | 800260 | LIGHT-MEDIUM | 0 | 81.5 |  | 0.15 |  | 12.2 |  |  |  | 12.2 |  | 8.9 | 3.3 | 64 |  | 1.2 | 0.16 | 0.21 | 0.84 | 69 | 800 | 54 | 2233 | -598.3 | 651.5 | 2001 | 2002-07 | GPP
MIKWAN | COMMINGLED POOL 003 |  | 609 | 800360 | LIGHT-MEDIUM | 0 | 707.8 |  | 0.11 |  | 77.9 |  |  |  | 77.9 |  | 69.4 | 8.5 | 179 |  | 3.63 | 0.16 | 0.26 | 0.92 | 35 | 875 | 34 | 10974 | -678.5 | 1532.9 | 1992 | 2010-11 | GPP
MIKWAN | COMMINGLED POOL 005 |  | 609 | 800560 | LIGHT-MEDIUM | 0 | 299.9 |  | 0.14 |  | 42 |  |  |  | 42 |  | 39 | 3 | 134 |  | 2.1 | 0.16 | 0.26 | 0.9 | 35 | 873 | 47 | 8468 | -608.3 | 1484.1 | 1981 | 2006-11 | GPP
MIKWAN | COMMINGLED POOL 006 |  | 609 | 800660 | LIGHT-MEDIUM | 0 | 258.6 |  | 0.15 |  | 38.8 |  |  |  | 38.8 |  | 35.1 | 3.7 | 180 |  | 2.59 | 0.1 | 0.24 | 0.73 | 132 | 829 | 59 | 11332 | -975 | 1765.9 | 1998 | 2006-12 | GPP
MARKERVILLE | SECOND WHITE SPECKS A |  | 610 | 186001 | LIGHT-MEDIUM | 0 | 22.2 |  | 0.283 |  | 6.3 |  |  |  | 6.3 |  | 4.7 | 1.6 | 7 |  | 4.4 | 0.12 | 0.3 | 0.86 | 60 | 850 | 55 | 15548 | -800.3 | 1716.5 | 1999 | 2014-06 | GPP
MARKERVILLE | VIKING A |  | 610 | 218001 | LIGHT-MEDIUM | 0 | 100 |  | 0.196 |  | 19.6 |  |  |  | 19.6 |  | 19.6 | 0 | 167 |  | 1.84 | 0.07 | 0.38 | 0.75 | 102 | 833 | 66 | 10044 | -976.6 | 1886.9 | 1976 | 2023-09 | ABAND 2023
MARKERVILLE | VIKING B |  | 610 | 218002 | LIGHT-MEDIUM | 0 | 14.8 |  | 0.02 |  | 0.3 |  |  |  | 0.3 |  | 0.3 | 0 | 9 |  | 3.1 | 0.12 | 0.41 | 0.75 | 95 | 852 | 63 | 9614 | -971.1 | 1905.3 | 1977 | 1983-12 | ABAND 1982
MARKERVILLE | ELLERSLIE K |  | 610 | 336011 | LIGHT-MEDIUM | 0 | 49.9 |  | 0.0361 |  | 1.8 |  |  |  | 1.8 |  | 1.8 | 0 | 40 |  | 2 | 0.1 | 0.2 | 0.78 | 94 | 874 | 74 | 17960 |  | 2194.3 | 2007 | 2022-03 | ABAND 2021
MARKERVILLE | ELLERSLIE L |  | 610 | 336012 | LIGHT-MEDIUM | 0 | 83.3 |  | 0.012 |  | 1 |  |  |  | 1 |  | 1 | 0 | 65 |  | 2.44 | 0.1 | 0.25 | 0.7 |  | 874 | 74 | 15656 |  | 2052 | 1974 | 2008-10 | GPP
MARKERVILLE | ELLERSLIE N |  | 610 | 336014 | LIGHT-MEDIUM | 0 | 263.6 |  | 0.05 |  | 13.2 |  |  |  | 13.2 |  | 6 | 7.2 | 32 |  | 11 | 0.12 | 0.2 | 0.78 | 95 | 872 | 75 | 18000 |  | 2284 | 2011 | 2012-05 | GPP
MARKERVILLE | JURASSIC A |  | 610 | 446001 | LIGHT-MEDIUM | 0 | 210.8 |  | 0.016 |  | 3.4 |  |  |  | 3.4 |  | 3.3 | 0.1 | 32 |  | 5.7 | 0.19 | 0.21 | 0.77 | 104 | 888 | 69 | 13602 | -1223.6 | 2163.2 | 1990 | 2000-12 | ABAND 2004
MARKERVILLE | PEKISKO B |  | 610 | 642002 | LIGHT-MEDIUM | 0 | 20 |  | 0.02 |  | 0.4 |  |  |  | 0.4 |  | 0.4 | 0 | 4 |  | 19.8 | 0.05 | 0.36 | 0.79 | 79 | 879 | 74 | 13289 | -1274.6 | 2217.3 | 1980 | 1981-08 | ABAND 1983
MEDICINE LODGE | CARDIUM T |  | 611 | 176020 | LIGHT-MEDIUM | 0 | 65.4 |  | 0.009 |  | 0.6 |  |  |  | 0.6 |  | 0.6 | 0 | 16 |  | 8.7 | 0.11 | 0.3 | 0.61 | 208 | 790 | 83 | 21394 | -1394.7 | 2515 | 2004 | 2016-11 | GPP
MILO | GLAUCONITIC B |  | 614 | 300002 | LIGHT-MEDIUM | 0 | 394.2 |  | 0.1 |  | 39.4 |  |  |  | 39.4 |  | 9.8 | 29.6 | 64 |  | 10.6 | 0.14 | 0.5 | 0.83 | 79 | 845 | 43 | 9829 | -548.3 | 1500.1 | 2003 | 2014-05 | GPP
MILO | ELLERSLIE A |  | 614 | 336001 | LIGHT-MEDIUM | 0 | 82.3 |  | 0.17 |  | 14 |  |  |  | 14 |  | 14.4 | -0.4 | 32 |  | 3.61 | 0.13 | 0.34 | 0.83 | 83 | 839 | 45 | 13353 | -657.9 | 1665.5 | 1990 | 2016-12 | GPP
MILO | ELLERSLIE C |  | 614 | 336003 | LIGHT-MEDIUM | 0 | 436.4 |  | 0.2 |  | 87.3 |  |  |  | 87.3 |  | 80.2 | 7.1 | 128 |  | 2.7 | 0.2 | 0.23 | 0.82 | 79 | 861 | 45 | 9323 | -605.4 | 1599.3 | 1994 | 2023-12 | GPP
MILO | ELLERSLIE D |  | 614 | 336004 | LIGHT-MEDIUM | 0 | 210 |  | 0.115 |  | 24.2 |  |  |  | 24.2 |  | 24.3 | -0.1 | 32 |  | 8.66 | 0.14 | 0.34 | 0.82 | 79 | 861 | 45 | 13467 | -629.3 | 1625.9 | 1994 | 2016-12 | GPP
MILO | ELLERSLIE E |  | 614 | 336005 | LIGHT-MEDIUM | 0 | 5.9 |  | 0.017 |  | 0.1 |  |  |  | 0.1 |  | 0.1 | 0 | 3 |  | 3.2 | 0.14 | 0.48 | 0.84 | 74 | 883 | 40 | 13486 | -612.5 | 1618.9 | 1996 | 1999-07 | ABAND 1997
MILO | ELLERSLIE H |  | 614 | 336008 | LIGHT-MEDIUM | 0 | 16.2 |  | 0.012 |  | 0.2 |  |  |  | 0.2 |  | 0.2 | 0 | 32 |  | 0.9 | 0.12 | 0.45 | 0.85 | 65 | 883 | 60 | 12730 |  | 1697.3 | 2006 | 2008-09 | GPP
MILO | ELLERSLIE J |  | 614 | 336010 | LIGHT-MEDIUM | 0 | 26.3 |  | 0.038 |  | 1 |  |  |  | 1 |  | 1 | 0 | 32 |  | 1.2 | 0.15 | 0.45 | 0.83 | 80 | 860 | 45 | 11933 |  | 1622.6 | 2004 | 2020-10 | ABAND 2020
MILO | ELLERSLIE M |  | 614 | 336013 | LIGHT-MEDIUM | 0 | 1164.5 |  | 0.15 |  | 174.7 |  |  |  | 174.7 |  | 97.1 | 77.6 | 879 |  | 1.23 | 0.17 | 0.28 | 0.88 | 84 | 852 | 46 | 13290 |  | 1758 | 2008 | 2012-07 | GPP
MILO | ELLERSLIE N |  | 614 | 336014 | LIGHT-MEDIUM | 0 | 70.3 |  | 0.097 |  | 6.8 |  |  |  | 6.8 |  | 5.9 | 0.9 | 32 |  | 3 | 0.14 | 0.37 | 0.83 | 77 | 859 | 46 | 12590 |  | 1697 | 2008 | 2011-12 | GPP
MILO | ELLERSLIE T |  | 614 | 336020 | LIGHT-MEDIUM | 0 | 28.3 |  | 0.15 |  | 4.2 |  |  |  | 4.2 |  | 2.4 | 1.8 | 64 |  | 1 | 0.1 | 0.48 | 0.85 | 65 | 865 | 47 | 11400 |  | 1856.3 | 2009 | 2010-12 | GPP
MILO | ELLERSLIE U |  | 614 | 336021 | LIGHT-MEDIUM | 0 | 69.9 |  | 0.1 |  | 7 |  |  |  | 7 |  | 4.8 | 2.2 | 64 |  | 1.3 | 0.15 | 0.3 | 0.8 | 94 | 838 | 48 | 13670 |  | 1727 | 2010 | 2010-12 | GPP
MILO | ELLERSLIE X |  | 614 | 336024 | LIGHT-MEDIUM | 0 | 223.5 |  | 0.15 |  | 33.5 |  |  |  | 33.5 |  | 31.8 | 1.7 | 32 |  | 7.5 | 0.17 | 0.34 | 0.83 | 77 | 878 | 47 | 13946 |  | 1744.7 | 2010 | 2018-09 | GPP
MILO | ELLERSLIE Z |  | 614 | 336026 | LIGHT-MEDIUM | 0 | 242.9 |  | 0.1 |  | 24.3 |  |  |  | 24.3 |  |  | 24.3 | 32 |  | 8.7 | 0.14 | 0.24 | 0.82 | 60 | 879 | 59 | 11830 |  | 1612.8 | 1994 | 2011-12 | GPP
MILO | ELLERSLIE AA |  | 614 | 336027 | LIGHT-MEDIUM | 0 | 96.6 |  | 0.0135 |  | 1.3 |  |  |  | 1.3 |  | 1.3 | 0 | 16 |  | 6.5 | 0.15 | 0.28 | 0.86 | 69 | 879 | 46 | 12780 |  | 1751 | 2010 | 2021-12 | ABAND 2021
MILO | ELLERSLIE BB |  | 614 | 336028 | LIGHT-MEDIUM | 0 | 38.4 |  | 0.1 |  | 3.8 |  |  |  | 3.8 |  | 2.5 | 1.3 | 16 |  | 5.2 | 0.11 | 0.5 | 0.84 | 72 | 861 | 46 | 12000 |  | 1754.3 | 2011 | 2012-05 | GPP
MILO | ELLERSLIE CC |  | 614 | 336029 | LIGHT-MEDIUM | 0 | 29 |  | 0.1 |  | 2.9 |  |  |  | 2.9 |  | 0.7 | 2.2 | 16 |  | 2.5 | 0.14 | 0.36 | 0.81 | 87 | 845 | 47 | 12872 |  | 1720.8 | 2012 | 2012-09 | GPP
MILO | ELLERSLIE DD |  | 614 | 336030 | LIGHT-MEDIUM | 0 | 73.6 |  | 0.1 |  | 7.4 |  |  |  | 7.4 |  | 6.1 | 1.3 | 32 |  | 5.5 | 0.09 | 0.44 | 0.83 | 77 | 860 | 45 | 12552 |  | 1793 | 2012 | 2012-09 | GPP
MILO | ELLERSLIE EE |  | 614 | 336031 | LIGHT-MEDIUM | 0 | 143.1 |  | 0.12 |  | 17.2 |  |  |  | 17.2 |  | 14.3 | 2.9 | 128 |  | 1.15 | 0.17 | 0.35 | 0.88 | 51 | 879 | 48 | 10000 |  | 1805.3 | 2012 | 2019-12 | GPP
MILO | ELLERSLIE FF |  | 614 | 336032 | LIGHT-MEDIUM | 0 | 44 |  | 0.05 |  | 2.2 |  |  |  | 2.2 |  | 1.3 | 0.9 | 16 |  | 3.9 | 0.15 | 0.42 | 0.81 | 87 | 845 | 47 | 12809 |  | 1696.8 | 2013 | 2013-12 | GPP
MILO | ELLERSLIE GG |  | 614 | 336033 | LIGHT-MEDIUM | 0 | 223.3 |  | 0.04 |  | 8.9 |  |  |  | 8.9 |  | 7.2 | 1.7 | 64 |  | 3 | 0.18 | 0.24 | 0.85 | 71 | 881 | 42 | 13000 |  | 1582.2 | 2014 | 2015-07 | GPP
MILO | PEKISKO A |  | 614 | 642001 | HEAVY | 0 | 86 |  | 0.05 |  | 4.3 |  |  |  | 4.3 |  | 1.7 | 2.6 | 8 |  | 11.7 | 0.12 | 0.12 | 0.87 | 59 | 903 | 45 | 12690 |  | 1618.3 | 2009 | 2011-12 | GPP
MILO | PEKISKO B |  | 614 | 642002 | HEAVY | 0 | 124.4 |  | 0.05 |  | 6.2 |  |  |  | 6.2 |  | 2.1 | 4.1 | 16 |  | 8 | 0.12 | 0.12 | 0.92 | 32 | 903 | 46 | 7470 |  | 1618 | 2008 | 2011-12 | GPP
MITSUE | WABAMUN A |  | 615 | 658001 | LIGHT-MEDIUM | 0 | 171.4 |  | 0.0006 |  | 0.1 |  |  |  | 0.1 |  | 0.1 | 0 | 32 |  | 9.9 | 0.14 | 0.58 | 0.92 | 26 | 837 | 56 | 4600 |  | 1681 | 2011 | 2021-03 | ABAND 2021
MITSUE | GILWOOD A | PRIMARY | 615 | 765501 | LIGHT-MEDIUM | 0 |  | 11863.6 | 0.16 |  |  | 1898.2 |  |  |  | 1898.2 |  |  |  | 13761 | 1.57 | 0.11 | 0.36 | 0.78 |  |  | 60 | 12323 |  | 1659.1 |  | 2016-02 | GPP
MITSUE | GILWOOD A | SOLVENT FLOOD | 615 | 765501 | LIGHT-MEDIUM | 10 |  | 62647.6 | 0.25 | 0.39 |  | 15661.9 |  | 24432.6 |  | 40094.5 |  |  |  | 17500 | 4.98 | 0.144 | 0.36 | 0.78 |  |  | 60 | 12323 |  | 1659.1 |  | 2016-02 | GPP
MITSUE | GILWOOD A | TOTAL | 615 | 765501 | LIGHT-MEDIUM | 0 | 129926.4 |  |  |  | 31413.9 |  | 36069.8 |  | 67483.7 |  | 64701.4 | 2782.3 | 65300 | [5 empty] | 103 | 810 | 60 | 12323 | -1063.4 | 1659.1 | 1964 | 2016-02
MITSUE | GILWOOD A | WATER FLOOD | 615 | 765501 | LIGHT-MEDIUM | 20 |  | 55415.2 | 0.25 | 0.21 |  | 13853.8 |  | 11637.2 |  | 25491 |  |  |  | 34039 | 2.63 | 0.124 | 0.36 | 0.78 |  |  | 60 | 12323 |  | 1659.1 |  | 2014-05 | GPP
MITSUE | GILWOOD B |  | 615 | 765502 | LIGHT-MEDIUM | 0 | 498.1 |  | 0.4 |  | 199.2 |  |  |  | 199.2 |  | 182.1 | 17.1 | 435 |  | 2.08 | 0.11 | 0.35 | 0.77 | 103 | 816.5 | 63 | 13852 | -1089.7 | 1717.1 | 1987 | 2018-12 | GPP
MITSUE | GILWOOD F |  | 615 | 765506 | LIGHT-MEDIUM | 0 | 81.5 |  | 0.017 |  | 1.4 |  |  |  | 1.4 |  | 1.4 | 0 | 64 |  | 2.32 | 0.11 | 0.36 | 0.78 | 103 | 810 | 60 | 17634 | -1090.2 | 1678.8 | 1968 | 1996-12 | ABAND 1970
MITSUE | GILWOOD G |  | 615 | 765507 | LIGHT-MEDIUM | 0 | 18.6 |  | 0.522 |  | 9.7 |  |  |  | 9.7 |  | 5.6 | 4.1 | 16 |  | 1.7 | 0.12 | 0.25 | 0.76 | 102 | 810 | 60 | 18316 | -1107.4 | 1714.2 | 1994 | 2007-10 | GPP
MARTEN | CLEARWATER MMM |  | 616 | 280213 | HEAVY | 0 | 9029.2 |  | 0.05 |  | 451.5 |  |  |  | 451.5 |  | 194.1 | 257.4 | 1364 |  | 4.84 | 0.235 | 0.4 | 0.97 | 10 | 947 | 30 | 3300 |  | 614.6 | 2017 | 2023-06 | GPP
MARTEN | CLEARWATER NNN |  | 616 | 280214 | HEAVY | 0 | 34230.9 |  | 0.07 |  | 2396.2 |  |  |  | 2396.2 |  | 882.6 | 1513.6 | 9616 |  | 2.71 | 0.222 | 0.39 | 0.97 | 14 | 946 | 25 | 4259 |  | 658.7 | 2018 | 2023-09 | GPP
MARTEN | CLEARWATER OOO |  | 616 | 280215 | HEAVY | 0 | 451.9 |  | 0.05 |  | 22.6 |  |  |  | 22.6 |  | 4.7 | 17.9 | 64 |  | 4 | 0.28 | 0.35 | 0.97 | 12 | 964 | 26 | 4072 |  | 600.2 | 2018 | 2018-05 | GPP
MARTEN | CLEARWATER PPP |  | 616 | 280216 | HEAVY | 0 | 428.1 |  | 0.05 |  | 21.4 |  |  |  | 21.4 |  | 3.5 | 17.9 | 64 |  | 5 | 0.21 | 0.35 | 0.98 | 100 | 966 | 22 | 3557 |  | 620.3 | 2019 | 2019-04 | GPP
MARTEN | CLEARWATER TTT |  | 616 | 280220 | HEAVY | 0 | 774.8 |  | 0.05 |  | 38.7 |  |  |  | 38.7 |  | 15.2 | 23.5 | 128 |  | 4 | 0.24 | 0.35 | 0.97 | 14 | 955 | 24 | 4273 | 114.2 | 594.9 | 2021 | 2022-03 | GPP
MOOSE | RUNDLE C | PRIMARY | 618 | 610003 | LIGHT-MEDIUM | 0 |  | 756.7 | 0.33 |  |  | 249.7 |  |  |  | 249.7 |  |  |  | 95 | 37.66 | 0.06 | 0.25 | 0.47 | [7 empty] | 2023-09
MOOSE | RUNDLE C | TOTAL | 618 | 610003 | LIGHT-MEDIUM | 0 | 1583 |  |  |  | 522.4 |  | 41.3 |  | 563.7 |  | 409.2 | 154.5 | 230 | [5 empty] | 450 | 838 | 48 | 14190 | -624.3 | 2475.6 | 1994 | 2023-09 | GPP
MOOSE | RUNDLE C | WATER FLOOD | 618 | 610003 | LIGHT-MEDIUM | 20 |  | 826.3 | 0.33 | 0.05 |  | 272.7 |  | 41.3 |  | 314 |  |  |  | 135 | 28.94 | 0.06 | 0.25 | 0.47 | [7 empty] | 2023-09
MOOSE | WABAMUN B |  | 618 | 658002 | LIGHT-MEDIUM | 0 | 14 |  | 0.1 |  | 1.4 |  |  |  | 1.4 |  | 1.4 | 0 | 16 |  | 4.37 | 0.06 | 0.29 | 0.47 | 75 | 830 | 45 | 2393 |  | 373.6 | 1937 | 2004-12 | ABAND 1951
MORGAN | COLONY J |  | 619 | 256010 | HEAVY | 0 | 63.2 |  | 0.0063 |  | 0.4 |  |  |  | 0.4 |  | 0.4 | 0 | 16 |  | 2 | 0.35 | 0.4 | 0.94 | 32 | 985 | 23 | 2970 |  | 476.7 | 2008 | 2021-12 | ABAND 2021
MORGAN | COLONY L |  | 619 | 256012 | HEAVY | 0 | 11.7 |  | 0.01 |  | 0.1 |  |  |  | 0.1 |  | 0.1 | 0 | 4 |  | 1.7 | 0.33 | 0.45 | 0.95 | 26 | 984 | 23 | 2970 |  | 481.6 | 2001 | 2023-10 | ABAND 2023
MORGAN | SPARKY E |  | 619 | 276005 | HEAVY | 0 | 85.3 |  | 0.026 |  | 2.2 |  |  |  | 2.2 |  | 2.2 | 0 | 16 |  | 2 | 0.34 | 0.2 | 0.98 | 9 | 980 | 21 | 3061 | 112.3 | 492 | 2001 | 2018-12 | ABAND 2018
MORGAN | SPARKY F |  | 619 | 276006 | HEAVY | 0 | 55.2 |  | 0.078 |  | 4.3 |  |  |  | 4.3 |  | 4.3 | 0 | 8 |  | 3.1 | 0.32 | 0.29 | 0.98 | 9 | 993 | 21 | 3231 | 99.8 | 521.2 | 2000 | 2015-06 | ABAND 2015
MORGAN | SPARKY G |  | 619 | 276007 | HEAVY | 0 | 457.4 |  | 0.02 |  | 9.1 |  |  |  | 9.1 |  | 1.4 | 7.7 | 18 |  | 8.94 | 0.33 | 0.13 | 0.99 | 8 | 985 | 19 | 2078 | 85.5 | 531.5 | 2003 | 2014-08 | GPP
MORGAN | SPARKY H |  | 619 | 276008 | HEAVY | 0 | 37.5 |  | 0.016 |  | 0.6 |  |  |  | 0.6 |  | 0.6 | 0 | 1 |  | 12.5 | 0.36 | 0.15 | 0.98 | 9 | 985 | 19 | 3103 |  | 501.7 | 2002 | 2016-09 | ABAND 2016-09
MORGAN | SPARKY I |  | 619 | 276009 | HEAVY | 0 | 1203.5 |  | 0.06 |  | 72.2 |  |  |  | 72.2 |  | 7.2 | 65 | 262 |  | 2.38 | 0.303 | 0.35 | 0.98 | 9 | 990 | 20 | 3160 |  | 513.4 | 1984 | 2017-12 | GPP
MORGAN | SPARKY J |  | 619 | 276010 | HEAVY | 0 | 34.3 |  | 0.017 |  | 0.6 |  |  |  | 0.6 |  | 0.6 | 0 | 8 |  | 2 | 0.33 | 0.33 | 0.97 | 9 | 985 | 40 | 3402 |  | 540 | 2006 | 2018-10 | ABAND 2018
MORGAN | SPARKY K |  | 619 | 276011 | HEAVY | 0 | 190.5 |  | 0.0073 |  | 1.4 |  |  |  | 1.4 |  | 1.4 | 0 | 48 |  | 2 | 0.33 | 0.38 | 0.97 | 9 | 985 | 32 | 3429 |  | 543 | 2006 | 2018-10 | ABAND 2018
MORGAN | SPARKY O |  | 619 | 276015 | HEAVY | 0 | 7.9 |  | 0.013 |  | 0.1 |  |  |  | 0.1 |  | 0.2 | -0.1 | 2 |  | 1.8 | 0.32 | 0.3 | 0.98 | 8 | 985 | 23 | 3230 |  | 520.7 | 2003 | 2017-11 | ABAND 2017
MORGAN | SPARKY P |  | 619 | 276016 | HEAVY | 0 | 48 |  | 0.0167 |  | 0.8 |  |  |  | 0.8 |  | 0.8 | 0 | 16 |  | 1.7 | 0.3 | 0.4 | 0.98 | 8 | 985 | 23 | 3200 |  | 517.9 | 2005 | 2022-07 | ABAND 2022
MORGAN | SPARKY T |  | 619 | 276020 | HEAVY | 0 | 85.3 |  | 0.051 |  | 4.4 |  |  |  | 4.4 |  |  | 4.4 | 32 |  | 1.35 | 0.31 | 0.35 | 0.98 | 10 | 946 | 20 | 3050 |  | 490.2 | 1983 | 2013-07 | GPP
MORGAN | SPARKY V |  | 619 | 276022 | HEAVY | 0 | 62.1 |  | 0.05 |  | 3.1 |  |  |  | 3.1 |  | 0.5 | 2.6 | 16 |  | 1.6 | 0.33 | 0.25 | 0.98 | 32 | 985 | 25 | 3500 |  | 530.4 | 2014 | 2015-05 | GPP
MORGAN | SPARKY W |  | 619 | 276023 | HEAVY | 0 | 69.4 |  | 0.05 |  | 3.5 |  |  |  | 3.5 |  | 1.2 | 2.3 | 16 |  | 2.5 | 0.3 | 0.41 | 0.98 | 8 | 992 | 23 | 3200 | 98.8 | 519.8 | 2010 | 2020-11 | GPP
MORGAN | GENERAL PETROLEUM A |  | 619 | 286001 | HEAVY | 0 | 58.7 |  | 0.0003 |  | 0 |  |  |  | 0 |  | 0 | 0 | 8 |  | 2.6 | 0.36 | 0.2 | 0.98 | 9 | 985 | 26 | 3088 |  | 505.5 | 2000 | 2019-08 | ABAND 2019
MORGAN | LLOYDMINSTER E |  | 619 | 294005 | HEAVY | 0 | 10.6 |  | 0.009 |  | 0.1 |  |  |  | 0.1 |  | 0.1 | 0 | 1 |  | 5.6 | 0.32 | 0.39 | 0.97 | 15 | 934 | 22 | 3763 | 54.4 | 579.8 | 2001 | 2019-09 | GPP
MORGAN | LLOYDMINSTER G |  | 619 | 294007 | HEAVY | 0 | 98.8 |  | 0.003 |  | 0.3 |  |  |  | 0.3 |  | 0.3 | 0 | 8 |  | 6 | 0.3 | 0.3 | 0.98 | 9 | 985 | 27 | 2940 |  | 628 | 2007 | 2016-10 | ABAND 2016-10
MORGAN | CUMMINGS B |  | 619 | 302002 | HEAVY | 0 | 760.2 |  | 0.03 |  | 22.8 |  |  |  | 22.8 |  | 16.5 | 6.3 | 194 |  | 1.47 | 0.32 | 0.15 | 0.98 | 11 | 984 | 20 | 3714 | 23.4 | 574.4 | 2004 | 2017-05 | GPP
MORGAN | CUMMINGS C |  | 619 | 302003 | HEAVY | 0 | 88.2 |  | 0.02 |  | 1.8 |  |  |  | 1.8 |  | 0 | 1.8 | 16 |  | 2.5 | 0.3 | 0.25 | 0.98 | 11 | 985 | 23 | 4000 |  | 582.3 | 1980 | 2013-11 | GPP
MORGAN | DINA A |  | 619 | 322001 | HEAVY | 0 | 19.8 |  | 0.01 |  | 0.2 |  |  |  | 0.2 |  | 0.2 | 0 | 2 |  | 4.5 | 0.3 | 0.25 | 0.98 | 10 | 980 | 25 | 3902 | 8.2 | 595.1 | 1983 | 2000-12 | ABAND 1984
MORGAN | DINA C |  | 619 | 322003 | HEAVY | 0 | 11.9 |  | 0.01 |  | 0.1 |  |  |  | 0.1 |  | 0 | 0.1 | 1 |  | 4.5 | 0.32 | 0.16 | 0.98 | 9 | 985 | 19 | 3775 | 13.8 | 581.1 | 2003 | 2004-02 | ABAND 2003
MORGAN | DINA D |  | 619 | 322004 | HEAVY | 0 | 55.6 |  | 0.036 |  | 2 |  |  |  | 2 |  | 2 | 0 | 4 |  | 5.43 | 0.311 | 0.16 | 0.98 | 10 | 999 | 20 | 3959 | 8.4 | 601.4 | 2004 | 2014-12 | ABAND 2014
MORGAN | DINA E |  | 619 | 322005 | HEAVY | 0 | 12.7 |  | 0.016 |  | 0.2 |  |  |  | 0.2 |  | 0.2 | 0 | 1 |  | 4.7 | 0.32 | 0.13 | 0.97 |  | 985 | 25 | 3672 |  | 569.8 | 1979 | 2008-10 | GPP
MORGAN | DINA F |  | 619 | 322006 | HEAVY | 0 | 737.5 |  | 0.05 |  | 36.9 |  |  |  | 36.9 |  | 14 | 22.9 | 32 |  | 9.9 | 0.3 | 0.2 | 0.97 | 12 | 999 | 22 | 3672 |  | 569.8 | 1979 | 2018-07 | GPP
MORGAN | DINA H |  | 619 | 322008 | HEAVY | 0 | 22.1 |  | 0.018 |  | 0.4 |  |  |  | 0.4 |  | 0.4 | 0 | 2 |  | 5 | 0.3 | 0.25 | 0.98 | 10 | 999 | 20 | 4010 |  | 606.5 | 2010 | 2012-07 | ABAND 2012
MORGAN | DINA I |  | 619 | 322009 | HEAVY | 0 | 101.6 |  | 0.0078 |  | 0.8 |  |  |  | 0.8 |  | 0.8 | 0 | 8 |  | 5.4 | 0.3 | 0.2 | 0.98 | 9 | 985 | 25 | 3500 |  | 604.7 | 2014 | 2023-10 | ABAND 2023
MORGAN | COMMINGLED POOL 001 | PRIMARY | 619 | 800160 | HEAVY | 0 |  | 126771.2 | 0.06 |  |  | 7606.3 |  |  |  | 7606.3 |  |  |  | 6822 | 7.92 | 0.3 | 0.21 | 0.99 | [6 empty] | 1962 | 2023-12
MORGAN | COMMINGLED POOL 001 | SOLVENT FLOOD | 619 | 800160 | HEAVY | 10 |  | 1000.4 | 0.07 | 0.01 |  | 70 |  | 10 |  | 80 |  |  |  | 66 | 6.46 | 0.3 | 0.21 | 0.99 | [7 empty] | 2023-12
MORGAN | COMMINGLED POOL 001 | TOTAL | 619 | 800160 | HEAVY | 0 | 131428.4 |  |  |  | 7943.2 |  | 46.6 |  | 7989.8 |  | 7449.8 | 540 | 7079 | [5 empty] | 7 | 990 | 21 | 3028 | 48.5 | 486.1 | 1962 | 2023-12 | GPP
MORGAN | COMMINGLED POOL 001 | WATER FLOOD | 619 | 800160 | HEAVY | 20 |  | 3656.8 | 0.073 | 0.01 |  | 266.9 |  | 36.6 |  | 303.5 |  |  |  | 191 | 8.16 | 0.3 | 0.21 | 0.99 | [6 empty] | 1962 | 2023-12
MORINVILLE | UPPER MANNVILLE F |  | 620 | 250006 | HEAVY | 0 | 23.6 |  | 0.013 |  | 0.3 |  |  |  | 0.3 |  | 0.3 | 0 | 1 |  | 20.3 | 0.19 | 0.32 | 0.9 | 40 | 966 | 40 | 8189 | -315.2 | 1020.2 | 1987 | 1988-03 | ABAND 1989
MORINVILLE | UPPER MANNVILLE H |  | 620 | 250008 | LIGHT-MEDIUM | 0 | 5.5 |  | 0.018 |  | 0.1 |  |  |  | 0.1 |  | 0.1 | 0 | 2 |  | 2.7 | 0.21 | 0.48 | 0.93 | 28 | 859 | 32 | 6795 | -309.5 | 1012.2 | 1988 | 1995-10 | ABAND 1995
MORINVILLE | UPPER MANNVILLE S |  | 620 | 250019 | LIGHT-MEDIUM | 0 | 66.9 |  | 0.012 |  | 0.8 |  |  |  | 0.8 |  | 0.8 | 0 | 8 |  | 8 | 0.2 | 0.37 | 0.83 | 60 | 843 | 61 | 7851 |  | 998.6 | 1986 | 2008-12 | ABAND 2013
MORINVILLE | UPPER MANNVILLE BB |  | 620 | 250028 | LIGHT-MEDIUM | 0 | 18.4 |  | 0.008 |  | 0.1 |  |  |  | 0.1 |  | 0.1 | 0 | 8 |  | 3.2 | 0.17 | 0.53 | 0.9 | 42 | 873 | 38 | 7880 |  | 994.6 | 2001 | 2013-07 | ABAND 2008
MORINVILLE | UPPER MANNVILLE DD |  | 620 | 250030 | HEAVY | 0 | 341.1 |  | 0.07 |  | 23.9 |  |  |  | 23.9 |  | 6 | 17.9 | 128 |  | 3 | 0.21 | 0.55 | 0.94 | 25 | 965 | 38 | 7998 | -287.1 | 1001 | 2022 | 2023-12
MORINVILLE | LOWER MANNVILLE A |  | 620 | 310001 | LIGHT-MEDIUM | 0 | 199 |  | 0.159 |  | 31.6 |  |  |  | 31.6 |  | 31.6 | 0 | 100 |  | 1.52 | 0.22 | 0.3 | 0.85 | 41 | 875.7 | 46 | 8340 | -280.4 | 1082.8 | 1952 | 2006-04 | 17,18,20,28-55-
MORINVILLE | LOWER MANNVILLE F |  | 620 | 310006 | LIGHT-MEDIUM | 0 | 119.7 |  | 0.033 |  | 4 |  |  |  | 4 |  | 3.9 | 0.1 | 57 |  | 1.83 | 0.17 | 0.25 | 0.9 | 62 | 875.7 | 47 | 8672 | -454.5 | 1146.7 | 1951 | 1996-07 | ABAND 2008
MORINVILLE | LOWER MANNVILLE L |  | 620 | 310012 | LIGHT-MEDIUM | 0 | 226.4 |  | 0.03 |  | 6.8 |  |  |  | 6.8 |  | 6.7 | 0.1 | 93 |  | 2.59 | 0.22 | 0.52 | 0.89 | 50 | 886.6 | 44 | 9186 | -569.3 | 1245.4 | 1965 | 1984-12 | ABAND 1989
MORINVILLE | LOWER MANNVILLE O |  | 620 | 310015 | LIGHT-MEDIUM | 0 | 4.6 |  | 0.022 |  | 0.1 |  |  |  | 0.1 |  | 0.1 | 0 | 6 |  | 1 | 0.17 | 0.5 | 0.9 | 33 | 871 | 43 | 6694 | -461.5 | 1155.1 | 1983 | 1984-01 | ABAND 1984
MORINVILLE | LOWER MANNVILLE P |  | 620 | 310016 | LIGHT-MEDIUM | 0 | 35 |  | 0.014 |  | 0.5 |  |  |  | 0.5 |  | 0.5 | 0 | 16 |  | 2 | 0.19 | 0.36 | 0.9 |  | 800 | 48 | 8048 |  | 1139.5 | 1981 | 1999-12 | ABAND 1999
MORINVILLE | LOWER MANNVILLE U |  | 620 | 310021 | LIGHT-MEDIUM | 0 | 3.4 |  | 0.029 |  | 0.1 |  |  |  | 0.1 |  | 0 | 0.1 | 1 |  | 3.9 | 0.21 | 0.52 | 0.87 | 50 | 875 | 46 | 8364 | -391 | 1087.5 | 1987 | 1988-01 | ABAND 1988
MORINVILLE | LOWER MANNVILLE II |  | 620 | 310035 | LIGHT-MEDIUM | 0 | 136 |  | 0.05 |  | 6.8 |  |  |  | 6.8 |  | 5.1 | 1.7 | 32 |  | 3 | 0.2 | 0.23 | 0.92 | 31 | 872 | 64 | 8515 | -417 | 1116.6 | 1997 | 2013-07 | GPP
MORINVILLE | LOWER MANNVILLE JJ |  | 620 | 310036 | LIGHT-MEDIUM | 0 | 17.7 |  | 0.141 |  | 2.5 |  |  |  | 2.5 |  | 2.5 | 0 | 8 |  | 1.6 | 0.21 | 0.3 | 0.94 | 21 | 889 | 38 | 5040 | -383.5 | 1078.7 | 1997 | 2006-12 | ABAND 2006
MORINVILLE | LOWER MANNVILLE QQ |  | 620 | 310043 | LIGHT-MEDIUM | 0 | 5.2 |  | 0.019 |  | 0.1 |  |  |  | 0.1 |  | 0.1 | 0 | 4 |  | 1 | 0.21 | 0.31 | 0.9 | 46 | 880 | 37 | 8525 | -413.1 | 1118.5 | 1990 | 2001-10 | ABAND 2002
MORINVILLE | LOWER MANNVILLE DDD |  | 620 | 310104 | LIGHT-MEDIUM | 0 | 29.1 |  | 0.017 |  | 0.5 |  |  |  | 0.5 |  | 0.5 | 0 | 16 |  | 1.52 | 0.18 | 0.27 | 0.91 |  | 875 | 46 | 9170 |  | 1241.8 | 1968 | 2008-10 | GPP
MORINVILLE | D-1 A |  | 620 | 658001 | LIGHT-MEDIUM | 0 | 56.1 |  | 0.128 |  | 7.2 |  |  |  | 7.2 |  | 7.2 | 0 | 130 |  | 2.74 | 0.03 | 0.3 | 0.75 | 53 | 839.3 | 48 | 8747 | -461.8 | 1161.2 | 1953 | 1964-12 | ABAND 1960
MORINVILLE | D-1 B |  | 620 | 658002 | LIGHT-MEDIUM | 0 | 384.8 |  | 0.142 |  | 54.6 |  |  |  | 54.6 |  | 54.5 | 0.1 | 316 |  | 2.47 | 0.1 | 0.42 | 0.85 | 62 | 822 | 35 | 8652 | -445 | 1142.9 | 1986 | 2013-03 | ABAND 2013
MORINVILLE | D-1 C |  | 620 | 658003 | LIGHT-MEDIUM | 0 | 69.6 |  | 0.039 |  | 2.7 |  |  |  | 2.7 |  | 2.7 | 0 | 32 |  | 5.2 | 0.08 | 0.37 | 0.83 | 64 | 838 | 38 | 7705 | -454.3 | 1121 | 1987 | 1999-06 | ABAND 1999
MORINVILLE | D-3 A |  | 620 | 720001 | LIGHT-MEDIUM | 0 | 146.9 |  | 0.292 |  | 42.9 |  |  |  | 42.9 |  | 42.9 | 0 | 32 |  | 8 | 0.09 | 0.15 | 0.75 | 62 | 849.3 | 56 | 10632 | -696.5 | 1400.6 | 1955 | 2012-12 | ABAND 2012
MORINVILLE | D-3 B |  | 620 | 720002 | LIGHT-MEDIUM | 0 | 3336.8 |  | 0.53344 |  | 1780 |  |  |  | 1780 |  | 1780 | 0 | 347 |  | 14.8 | 0.085 | 0.09 | 0.84 | 60 | 844.3 | 60 | 12756 | -914.5 | 1610.7 | 1960 | 2017-10 | ABAND 2017
MORINVILLE | D-3 C |  | 620 | 720003 | LIGHT-MEDIUM | 0 | 890.3 |  | 0.17 |  | 151.4 |  |  |  | 151.4 |  | 140.8 | 10.6 | 321 |  | 3.45 | 0.11 | 0.13 | 0.84 | 62 | 849.3 | 52 | 10532 | -675.9 | 1380.4 | 1963 | 2023-12 | GPP
MORINVILLE | D-3 E |  | 620 | 720005 | LIGHT-MEDIUM | 0 | 1070.3 |  | 0.32 |  | 342.5 |  |  |  | 342.5 |  | 333.7 | 8.8 | 207 |  | 6.23 | 0.13 | 0.24 | 0.84 | 28 | 890 | 61 | 10321 | -661.6 | 1370.9 | 1982 | 2012-07 | GPP
MORINVILLE | D-3 G |  | 620 | 720007 | HEAVY | 0 | 126.3 |  | 0.036 |  | 4.5 |  |  |  | 4.5 |  | 4.5 | 0 | 32 |  | 5.1 | 0.1 | 0.14 | 0.9 | 45 | 949 | 51 | 9640 | -629.7 | 1332.7 | 1985 | 1999-06 | GPP
MORINVILLE | D-3 H |  | 620 | 720008 | HEAVY | 0 | 288.1 |  | 0.35 |  | 100.8 |  |  |  | 100.8 |  | 93.6 | 7.2 | 100 |  | 4.06 | 0.11 | 0.14 | 0.75 | 62 | 900 | 58 | 10436 | -677.3 | 1379.2 | 1994 | 1999-12 | GPP
MORINVILLE | D-3 I |  | 620 | 720009 | LIGHT-MEDIUM | 0 | 135.1 |  | 0.235 |  | 31.7 |  |  |  | 31.7 |  | 31.7 | 0 | 57 |  | 3.57 | 0.1 | 0.2 | 0.83 | 60 | 843 | 61 | 12016 | -937.7 | 1630.4 | 1995 | 2009-12 | GPP
MORINVILLE | D-3 J |  | 620 | 720010 | LIGHT-MEDIUM | 0 | 58.8 |  | 0.349 |  | 20.5 |  |  |  | 20.5 |  | 20.5 | 0 | 20 |  | 4.66 | 0.1 | 0.24 | 0.83 | 60 | 843 | 61 | 12953 | -946 | 1630.8 | 1995 | 2013-11 | ABAND 2013
MORINVILLE | D-3 K |  | 620 | 720011 | LIGHT-MEDIUM | 0 | 559.4 |  | 0.22 |  | 123.1 |  |  |  | 123.1 |  | 116.4 | 6.7 | 32 |  | 39 | 0.06 | 0.1 | 0.83 | 73 | 850 | 60 | 12151 | -907 | 1595.5 | 1996 | 2014-06 | GPP
MORINVILLE | D-3 L |  | 620 | 720012 | LIGHT-MEDIUM | 0 | 206.4 |  | 0.12 |  | 24.8 |  |  |  | 24.8 |  | 20.8 | 4 | 32 |  | 6.4 | 0.15 | 0.16 | 0.8 | 73 | 855 | 57 | 10394 | -679.2 | 1382.8 | 1997 | 2022-12 | GPP
MORINVILLE | D-3 M |  | 620 | 720013 | LIGHT-MEDIUM | 0 | 19.9 |  | 0.035 |  | 0.7 |  |  |  | 0.7 |  | 0.6 | 0.1 | 6 |  | 4 | 0.13 | 0.23 | 0.83 | 60 | 842 | 61 | 9912 | -679 | 1384.9 | 1997 | 2006-12 | GPP
MORINVILLE | D-3 N |  | 620 | 720014 | LIGHT-MEDIUM | 0 | 52.2 |  | 0.04 |  | 2.1 |  |  |  | 2.1 |  | 2.1 | 0 | 16 |  | 4 | 0.12 | 0.15 | 0.8 | 73 | 854 | 57 | 10555 | -696.1 | 1399.5 | 1998 | 2004-06 | ABAND 2004
MORINVILLE | D-3 O |  | 620 | 720015 | LIGHT-MEDIUM | 0 | 19.1 |  | 0.052 |  | 1 |  |  |  | 1 |  | 1 | 0 | 32 |  | 1.5 | 0.06 | 0.2 | 0.83 | 60 | 843 | 61 | 12021 | -941.7 | 1630.9 | 1997 | 2017-10 | ABAND 2017
MORINVILLE | D-3 Q |  | 620 | 720017 | LIGHT-MEDIUM | 0 | 284.5 |  | 0.25 |  | 71.1 |  |  |  | 71.1 |  | 67.4 | 3.7 | 32 |  | 8.5 | 0.15 | 0.16 | 0.83 | 60 | 813 | 61 | 10554 | -674.7 | 1378.8 | 2001 | 2001-07 | GPP
MORINVILLE | D-3 R |  | 620 | 720018 | LIGHT-MEDIUM | 0 | 37.6 |  | 0.098 |  | 3.7 |  |  |  | 3.7 |  | 3.7 | 0 | 32 |  | 1 | 0.15 | 0.1 | 0.87 | 52 | 883 | 53 | 7218 |  | 1375 | 2006 | 2018-04 | ABAND 2018
MORINVILLE | D-3 S |  | 620 | 720019 | LIGHT-MEDIUM | 0 | 21.1 |  | 0.009 |  | 0.2 |  |  |  | 0.2 |  | 0.2 | 0 | 4 |  | 6.5 | 0.13 | 0.29 | 0.88 | 50 | 883 | 56 | 10270 |  | 1376.5 | 2008 | 2018-04 | ABAND 2018
MORINVILLE | COMMINGLED POOL 002 |  | 620 | 800260 | LIGHT-MEDIUM | 0 | 20.7 |  | 0.015 |  | 0.3 |  |  |  | 0.3 |  | 0.2 | 0.1 | 4 |  | 4 | 0.2 | 0.29 | 0.91 | 35 | 858 | 33 | 7133 | -404.9 | 1090.3 | 1989 | 2009-12 | GPP
MICHICHI | VIKING B |  | 621 | 218002 | LIGHT-MEDIUM | 0 | 66.8 |  | 0.19 |  | 12.7 |  |  |  | 12.7 |  | 12.7 | 0 | 64 |  | 2 | 0.12 | 0.5 | 0.87 | 50 | 811 | 39 | 8489 | -222.7 | 1111.6 | 1982 | 2022-11 | ABAND 2022
MICHICHI | VIKING E |  | 621 | 218005 | LIGHT-MEDIUM | 0 | 21.4 |  | 0.014 |  | 0.3 |  |  |  | 0.3 |  | 0.3 | 0 | 16 |  | 1.83 | 0.14 | 0.4 | 0.87 |  | 844 | 42 | 8330 |  | 1113.7 | 1971 | 1975-12 | ABAND OIL 1974
MICHICHI | MANNVILLE A |  | 621 | 248001 | LIGHT-MEDIUM | 0 | 330.6 |  | 0.0001 |  | 0 |  |  |  | 0 |  | 0 | 0 | 16 |  | 25 | 0.19 | 0.5 | 0.87 | 57 | 848 | 44 | 9049 |  | 1280.4 | 2015 | 2021-08 | ABAND 2021
MICHICHI | UPPER MANNVILLE A |  | 621 | 250001 | LIGHT-MEDIUM | 0 | 29.5 |  | 0.02 |  | 0.6 |  |  |  | 0.6 |  | 0.6 | 0 | 15 |  | 2 | 0.18 | 0.4 | 0.91 | 39 | 866 | 32 | 9619 | -384.1 | 1288 | 1981 | 1983-12 | ABAND 1992
MICHICHI | UPPER MANNVILLE N |  | 621 | 250014 | LIGHT-MEDIUM | 0 | 92.6 |  | 0.02 |  | 1.9 |  |  |  | 1.9 |  | 1.9 | 0 | 64 |  | 1.2 | 0.21 | 0.3 | 0.82 | 72 | 848 | 47 | 9014 | -433.1 | 1285.1 | 1989 | 2000-12 | ABAND 2011
MICHICHI | UPPER MANNVILLE P |  | 621 | 250016 | LIGHT-MEDIUM | 0 | 65.3 |  | 0.15 |  | 9.8 |  |  |  | 9.8 |  | 9.1 | 0.7 | 64 |  | 1 | 0.16 | 0.15 | 0.75 | 120 | 847 | 52 | 9190 |  | 1298.3 | 1993 | 2018-05 | GPP
MICHICHI | UPPER MANNVILLE VV |  | 621 | 250048 | LIGHT-MEDIUM | 0 | 49.5 |  | 0.0162 |  | 0.8 |  |  |  | 0.8 |  | 0.8 | 0 | 32 |  | 2.2 | 0.17 | 0.55 | 0.92 | 32 | 866 | 46 | 9497 |  | 1305.1 | 2005 | 2022-08 | ABAND 2022
MICHICHI | LOWER MANNVILLE I |  | 621 | 310009 | LIGHT-MEDIUM | 0 | 982.2 |  | 0.08 |  | 78.6 |  |  |  | 78.6 |  | 58 | 20.6 | 274 |  | 3.35 | 0.19 | 0.36 | 0.88 | 50 | 883 | 36 | 9574 | -422.8 | 1319.9 | 1985 | 2013-07 | GPP
MICHICHI | LOWER MANNVILLE K |  | 621 | 310011 | LIGHT-MEDIUM | 0 | 20.3 |  | 0.02 |  | 0.4 |  |  |  | 0.4 |  | 0.4 | 0 | 6 |  | 3.3 | 0.18 | 0.33 | 0.85 | 62 | 860 | 36 | 9892 | -423.5 | 1283.2 | 1986 | 1996-06 | ABAND 2003
MICHICHI | LOWER MANNVILLE M |  | 621 | 310013 | LIGHT-MEDIUM | 0 | 62.8 |  | 0.011 |  | 0.7 |  |  |  | 0.7 |  | 0.7 | 0 | 32 |  | 5 | 0.11 | 0.57 | 0.83 | 69 | 864 | 50 | 9311 | -460.2 | 1300.3 | 1987 | 2017-11 | ABAND 2017
MICHICHI | LOWER MANNVILLE KK |  | 621 | 310037 | LIGHT-MEDIUM | 0 | 263.2 |  | 0.05 |  | 13.2 |  |  |  | 13.2 |  | 2 | 11.2 | 32 |  | 11 | 0.14 | 0.4 | 0.89 | 45 | 857 | 46 | 7899 |  | 1304.2 | 2012 | 2012-08 | GPP
MICHICHI | LOWER MANNVILLE MM |  | 621 | 310039 | LIGHT-MEDIUM | 0 | 11.6 |  | 0.01 |  | 0.1 |  |  |  | 0.1 |  | 0.1 | 0 | 4 |  | 4 | 0.15 | 0.45 | 0.88 | 48 | 879 | 48 | 9520 |  | 1309.9 | 1980 | 2013-07 | ABAND 1992
MICHICHI | OSTRACOD B |  | 621 | 316002 | LIGHT-MEDIUM | 0 | 13.7 |  | 0.015 |  | 0.2 |  |  |  | 0.2 |  | 0.2 | 0 | 4 |  | 3 | 0.23 | 0.4 | 0.83 | 64 | 832 | 44 | 9699 | -434.9 | 1344 | 1983 | 2003-09 | ABAND 2003
MICHICHI | DETRITAL C |  | 621 | 350003 | LIGHT-MEDIUM | 0 | 20 |  | 0.02 |  | 0.4 |  |  |  | 0.4 |  | 0.4 | 0 | 4 |  | 6 | 0.17 | 0.41 | 0.83 | 64 | 845 | 47 | 9368 | -397.7 | 1280.3 | 1987 | 1988-04 | ABAND 1989
MICHICHI | DETRITAL G |  | 621 | 350007 | LIGHT-MEDIUM | 0 | 1020.9 |  | 0.05 |  | 51 |  |  |  | 51 |  | 32.5 | 18.5 | 160 |  | 4.85 | 0.23 | 0.35 | 0.88 | 53 | 861 | 47 | 9086 | -440.3 | 1324.5 | 2004 | 2012-04 | GPP
MICHICHI | DETRITAL L |  | 621 | 350012 | LIGHT-MEDIUM | 0 | 22.4 |  | 0.05 |  | 1.1 |  |  |  | 1.1 |  | 0.5 | 0.6 | 16 |  | 1.3 | 0.2 | 0.38 | 0.87 | 53 | 868 | 51 | 9660 |  | 1321.1 | 2007 | 2008-11 | GPP
MICHICHI | DETRITAL M |  | 621 | 350013 | LIGHT-MEDIUM | 0 | 255.8 |  | 0.05 |  | 12.8 |  |  |  | 12.8 |  | 6.7 | 6.1 | 48 |  | 4.7 | 0.2 | 0.37 | 0.9 | 38 | 870 | 47 | 7020 |  | 1342.9 | 2008 | 2013-06 | GPP
MICHICHI | DETRITAL N |  | 621 | 350014 | LIGHT-MEDIUM | 0 | 198.4 |  | 0.05 |  | 9.9 |  |  |  | 9.9 |  | 5.4 | 4.5 | 32 |  | 9.5 | 0.15 | 0.5 | 0.87 | 57 | 860 | 48 | 9921 |  | 1352 | 2012 | 2013-12 | GPP
MICHICHI | DETRITAL Q |  | 621 | 350017 | LIGHT-MEDIUM | 0 | 3.9 |  | 0.025 |  | 0.1 |  |  |  | 0.1 |  | 0.1 | 0 | 1 |  | 3.5 | 0.18 | 0.32 | 0.9 | 39 | 879 | 47 | 7860 |  | 1329 | 2008 | 2022-08 | ABAND 2022
MICHICHI | BANFF A |  | 621 | 644001 | LIGHT-MEDIUM | 0 | 3789.3 |  | 0.053 |  | 200.8 |  |  |  | 200.8 |  | 194.5 | 6.3 | 1366 |  | 9.83 | 0.05 | 0.32 | 0.83 | 61 | 854 | 40 | 9355 | -415.3 | 1335.3 | 1985 | 2020-12 | GPP
MICHICHI | BANFF E |  | 621 | 644005 | LIGHT-MEDIUM | 0 | 160.7 |  | 0.06 |  | 9.6 |  |  |  | 9.6 |  | 8.5 | 1.1 | 32 |  | 4 | 0.2 | 0.27 | 0.86 | 55 | 860 | 40 | 9640 | -435.6 | 1331 | 1986 | 2023-12 | GPP
MICHICHI | BANFF L |  | 621 | 644012 | LIGHT-MEDIUM | 0 | 435.1 |  | 0.1 |  | 43.5 |  |  |  | 43.5 |  | 34.9 | 8.6 | 96 |  | 21 | 0.04 | 0.35 | 0.83 | 64 | 860 | 47 | 7555 | -458.6 | 1350.5 | 1986 | 2014-05 | GPP
MICHICHI | BANFF N |  | 621 | 644014 | LIGHT-MEDIUM | 0 | 490.8 |  | 0.05 |  | 24.5 |  |  |  | 24.5 |  | 22.1 | 2.4 | 192 |  | 8 | 0.05 | 0.23 | 0.83 | 64 | 875 | 47 | 9820 | -473.1 | 1367.2 | 1987 | 2021-12 | GPP
MICHICHI | BANFF P |  | 621 | 644016 | LIGHT-MEDIUM | 0 | 5.2 |  | 0.019 |  | 0.1 |  |  |  | 0.1 |  | 0 | 0.1 | 11 |  | 2.3 | 0.03 | 0.2 | 0.85 | 50 | 870 | 35 | 9821 | -448.2 | 1367.4 | 1987 | 1989-12 | ABAND 1995
MICHICHI | BANFF Q |  | 621 | 644017 | LIGHT-MEDIUM | 0 | 9.1 |  | 0.022 |  | 0.2 |  |  |  | 0.2 |  | 0.2 | 0 | 4 |  | 12.9 | 0.04 | 0.48 | 0.85 | 61 | 870 | 42 | 7218 | -465.8 | 1351 | 1986 | 1988-12
MICHICHI | BANFF T |  | 621 | 644020 | LIGHT-MEDIUM | 0 | 252.9 |  | 0.05 |  | 12.6 |  |  |  | 12.6 |  | 6.2 | 6.4 | 64 |  | 11.2 | 0.05 | 0.15 | 0.83 | 64 | 845 | 47 | 8893 | -392.8 | 1443.7 | 1988 | 2014-05 | GPP
MICHICHI | BANFF W |  | 621 | 644023 | LIGHT-MEDIUM | 0 | 4.5 |  | 0.089 |  | 0.4 |  |  |  | 0.4 |  | 0.4 | 0 | 16 |  | 1.6 | 0.03 | 0.3 | 0.83 | 64 | 845 | 47 | 8347 | -399.3 | 1302.6 | 1987 | 1999-06 | ABAND 2003
MICHICHI | BANFF X |  | 621 | 644024 | LIGHT-MEDIUM | 0 | 409.2 |  | 0.05 |  | 20.5 |  |  |  | 20.5 |  | 4.7 | 15.8 | 192 |  | 7.9 | 0.05 | 0.35 | 0.83 | 64 | 845 | 47 | 8451 | -389.5 | 1418.7 | 1987 | 2014-04 | GPP
MICHICHI | BANFF Y |  | 621 | 644025 | LIGHT-MEDIUM | 0 | 8.2 |  | 0.183 |  | 1.5 |  |  |  | 1.5 |  | 1.5 | 0 | 16 |  | 3 | 0.05 | 0.59 | 0.83 | 64 | 844 | 47 | 9749 | -459.3 | 1353.5 | 1995 | 2012-10 | ABAND 2012
MICHICHI | BANFF Z |  | 621 | 644026 | LIGHT-MEDIUM | 0 | 45.7 |  | 0.011 |  | 0.5 |  |  |  | 0.5 |  | 0.5 | 0 | 16 |  | 2.1 | 0.2 | 0.2 | 0.85 |  | 860 | 50 | 9724 |  | 1409.5 |  | 2008-10 | GPP
MICHICHI | BANFF AA |  | 621 | 644027 | LIGHT-MEDIUM | 0 | 89.5 |  | 0.07 |  | 6.3 |  |  |  | 6.3 |  | 5.3 | 1 | 32 |  | 10.25 | 0.04 | 0.25 | 0.91 | 35 | 871 | 47 | 6846 |  | 1337.5 | 2010 | 2022-12 | GPP
MICHICHI | BANFF GG |  | 621 | 644033 | LIGHT-MEDIUM | 0 | 119.5 |  | 0.1 |  | 12 |  |  |  | 12 |  | 5.1 | 6.9 | 64 |  | 7.5 | 0.04 | 0.25 | 0.83 | 64 | 845 | 47 | 9390 |  | 1315.4 | 2011 | 2012-04 | GPP
MICHICHI | BANFF II |  | 621 | 644035 | LIGHT-MEDIUM | 0 | 95.6 |  | 0.1 |  | 9.6 |  |  |  | 9.6 |  | 5.6 | 4 | 128 |  | 5 | 0.02 | 0.1 | 0.83 | 64 | 845 | 47 | 9390 |  | 1317.5 | 2011 | 2015-12-C | GPP
MICHICHI | BANFF JJ |  | 621 | 644036 | LIGHT-MEDIUM | 0 | 64.7 |  | 0.04 |  | 2.6 |  |  |  | 2.6 |  | 1.9 | 0.7 | 32 |  | 7.5 | 0.05 | 0.35 | 0.83 | 64 | 845 | 47 | 9390 |  | 1337 | 2011 | 2022-12 | GPP
MICHICHI | BANFF LL |  | 621 | 644038 | LIGHT-MEDIUM | 0 | 56.9 |  | 0.13 |  | 7.4 |  |  |  | 7.4 |  | 6.9 | 0.5 | 32 |  | 7 | 0.05 | 0.38 | 0.82 | 72 | 870 | 40 | 12280 |  | 1378.8 | 2017 | 2020-08 | GPP
MICHICHI | BANFF MM |  | 621 | 644039 | LIGHT-MEDIUM | 0 | 65.1 |  | 0.18 |  | 11.7 |  |  |  | 11.7 |  | 10.1 | 1.6 | 32 |  | 8 | 0.05 | 0.38 | 0.82 | 72 | 870 | 40 | 12280 |  | 1381.2 | 2017 | 2020-08 | GPP
MICHICHI | COMMINGLED POOL 002 |  | 621 | 800260 | LIGHT-MEDIUM | 0 | 8290.7 |  | 0.04 |  | 331.6 |  |  |  | 331.6 |  | 203.8 | 127.8 | 1608 |  | 7.24 | 0.13 | 0.34 | 0.83 | 66 | 859 | 42 | 7947 | -421.1 | 1313.3 | 1982 | 2016-05 | GPP
MICHICHI | COMMINGLED POOL 003 |  | 621 | 800360 | LIGHT-MEDIUM | 0 | 2730.3 |  | 0.1 |  | 273 |  |  |  | 273 |  | 226.5 | 46.5 | 1086 |  | 7.11 | 0.065 | 0.36 | 0.85 | 61 | 875 | 42 | 7999 | -438 | 1309.2 | 1985 | 2022-12 | GPP
MICHICHI | COMMINGLED POOL 016 |  | 621 | 801660 | LIGHT-MEDIUM | 0 | 796.8 |  | 0.08 |  | 63.7 |  |  |  | 63.7 |  | 53.6 | 10.1 | 246 |  | 5.64 | 0.106 | 0.37 | 0.86 | 64 | 845 | 47 | 9811 | -437.1 | 1317 | 2002 | 2012-12 | GPP
MICHICHI | COMMINGLED POOL 017 |  | 621 | 801760 | LIGHT-MEDIUM | 0 | 863.2 |  | 0.1 |  | 86.3 |  |  |  | 86.3 |  | 49.5 | 36.8 | 410 |  | 2.19 | 0.13 | 0.15 | 0.87 | 56 | 860 | 47 | 9710 |  | 1313.5 | 1996 | 2015-12-A | GPP
MARWAYNE | SPARKY D |  | 624 | 276004 | HEAVY | 0 | 23005.5 |  | 0.051 |  | 1173.3 |  |  |  | 1173.3 |  | 1156.8 | 16.5 | 2537 |  | 3.41 | 0.335 | 0.19 | 0.98 | 8 | 981 | 22 | 3228 | 116.5 | 520.8 | 1995 | 2014-11 | GPP
MARWAYNE | SPARKY K |  | 624 | 276011 | HEAVY | 0 | 80.5 |  | 0.093 |  | 7.5 |  |  |  | 7.5 |  | 7.5 | 0 | 8 |  | 4 | 0.33 | 0.23 | 0.99 | 8 | 990 | 20 | 3088 | 122.7 | 505.5 | 1999 | 2005-07 | ABAND 2005
MARWAYNE | SPARKY M |  | 624 | 276013 | HEAVY | 0 | 327.8 |  | 0.0665 |  | 21.8 |  |  |  | 21.8 |  | 21.8 | 0 | 64 |  | 2 | 0.33 | 0.2 | 0.97 | 10 | 974 | 22 | 3085 | 117.4 | 505.1 | 2000 | 2018-10 | ABAND 2018
MARWAYNE | SPARKY O |  | 624 | 276015 | HEAVY | 0 | 455.8 |  | 0.0864 |  | 39.4 |  |  |  | 39.4 |  | 39.4 | 0 | 32 |  | 5.7 | 0.34 | 0.25 | 0.98 | 8 | 985 | 27 | 3058 |  | 491.4 | 2006 | 2018-11 | ABAND 2018
MARWAYNE | SPARKY P |  | 624 | 276016 | HEAVY | 0 | 66 |  | 0.042 |  | 2.8 |  |  |  | 2.8 |  | 2.8 | 0 | 16 |  | 1.7 | 0.33 | 0.25 | 0.98 | 8 | 981 | 22 | 3053 |  | 501.6 | 2007 | 2018-12 | ABAND 2018
MARWAYNE | SPARKY Q |  | 624 | 276017 | HEAVY | 0 | 4.5 |  | 0.016 |  | 0.1 |  |  |  | 0.1 |  | 0.1 | 0 | 1 |  | 1.7 | 0.34 | 0.2 | 0.98 | 8 | 981 | 22 | 3010 |  | 482.9 | 2007 | 2018-07 | ABAND 2018
MARWAYNE | SPARKY R |  | 624 | 276018 | HEAVY | 0 | 151.9 |  | 0.05 |  | 7.6 |  |  |  | 7.6 |  | 4.2 | 3.4 | 16 |  | 3.8 | 0.34 | 0.25 | 0.98 | 8 | 981 | 22 | 3241 |  | 510.4 | 2013 | 2014-03 | GPP
MARWAYNE | GENERAL PETROLEUM D |  | 624 | 286004 | HEAVY | 0 | 23 |  | 0.0008 |  | 0 |  |  |  | 0 |  | 0 | 0 | 4 |  | 2.3 | 0.34 | 0.25 | 0.98 | 8 | 990 | 25 | 3180 |  | 507.3 | 2007 | 2018-07 | ABAND 2018
MCGREGOR | SUNBURST A |  | 626 | 332001 | HEAVY | 0 | 4.2 |  | 0.024 |  | 0.1 |  |  |  | 0.1 |  | 0 | 0.1 | 4 |  | 1.3 | 0.15 | 0.4 | 0.9 | 36 | 910 | 40 | 6500 |  | 1406.4 | 1981 | 2008-10 | GPP
MCKINLEY | CADOTTE D |  | 627 | 232004 | LIGHT-MEDIUM | 0 | 1381.7 |  | 0.19 |  | 262.5 |  |  |  | 262.5 |  | 253.6 | 8.9 | 353 |  | 3.89 | 0.195 | 0.4 | 0.86 | 62 | 840 | 50 | 10136 | -713.9 | 1428 | 2000 | 2020-11 | GPP
MCKINLEY | CADOTTE F |  | 627 | 232006 | LIGHT-MEDIUM | 0 | 137.9 |  | 0.275 |  | 37.9 |  |  |  | 37.9 |  | 37.3 | 0.6 | 64 |  | 2.4 | 0.16 | 0.34 | 0.85 | 64 | 840 | 55 | 12277 | -737.7 | 1479.9 | 2000 | 2007-12 | GPP
MCKINLEY | GETHING C |  | 627 | 326003 | LIGHT-MEDIUM | 0 | 48.9 |  | 0.0531 |  | 2.6 |  |  |  | 2.6 |  | 2.6 | 0 | 16 |  | 3.3 | 0.15 | 0.13 | 0.71 | 119 | 861 | 67 | 15857 | -1115.4 | 1938.9 | 1994 | 2023-05 | ABAND 2023
MCKINLEY | MONTNEY A |  | 627 | 524001 | LIGHT-MEDIUM | 0 | 898.6 |  | 0.05 |  | 44.9 |  |  |  | 44.9 |  | 10.9 | 34 | 64 |  | 50 | 0.06 | 0.35 | 0.72 | 100 | 824 | 71 | 17400 |  | 1932 | 2018 | 2019-07 | GPP
MCKINLEY | MONTNEY B |  | 627 | 524002 | LIGHT-MEDIUM | 0 | 952.2 |  | 0.08 |  | 76.2 |  |  |  | 76.2 |  | 28.1 | 48.1 | 192 |  | 9.3 | 0.09 | 0.25 | 0.79 | 93 | 877 | 71 | 17800 |  | 1894 | 2017 | 2020-12 | GPP
MCKINLEY | MONTNEY C |  | 627 | 524003 | LIGHT-MEDIUM | 0 | 506.1 |  | 0.08 |  | 40.5 |  |  |  | 40.5 |  | 10.6 | 29.9 | 128 |  | 11 | 0.07 | 0.35 | 0.79 | 93 | 877 | 71 | 17800 | -1167.7 | 1903.2 | 2021 | 2022-06 | GPP
MCKINLEY | MONTNEY D |  | 627 | 524004 | LIGHT-MEDIUM | 0 | 552.1 |  | 0.08 |  | 44.2 |  |  |  | 44.2 |  | 14 | 30.2 | 128 |  | 10.5 | 0.08 | 0.35 | 0.79 | 93 | 877 | 71 | 17800 | -1170.2 | 1905.6 | 2021 | 2022-06 | GPP
MCKINLEY | MONTNEY E |  | 627 | 524005 | LIGHT-MEDIUM | 0 | 778.6 |  | 0.08 |  | 62.3 |  |  |  | 62.3 |  | 14.1 | 48.2 | 128 |  | 10 | 0.11 | 0.3 | 0.79 | 89 | 877 | 81 | 17800 | -1155.2 | 1890.7 | 2022 | 2023-07 | GPP
MIRAGE | DOE CREEK A |  | 629 | 190001 | LIGHT-MEDIUM | 0 | 20.3 |  | 0.02 |  | 0.4 |  |  |  | 0.4 |  | 0.4 | 0 | 8 |  | 1.5 | 0.29 | 0.36 | 0.91 | 25 | 844 | 30 | 1361 | 420.2 | 248.8 | 1988 | 1992-01 | ABAND 1991
MIRAGE | CHARLIE LAKE A |  | 629 | 508001 | LIGHT-MEDIUM | 0 | 63.1 |  | 0.035 |  | 2.2 |  |  |  | 2.2 |  | 2.2 | 0 | 32 |  | 2.2 | 0.16 | 0.3 | 0.8 | 90 | 825 | 54 | 12054 | -662.4 | 1304.5 | 1998 | 2002-12 | ABAND 2008
MIRAGE | CHARLIE LAKE C |  | 629 | 508003 | LIGHT-MEDIUM | 0 | 6571.9 |  | 0.07 |  | 460 |  |  |  | 460 |  | 226.8 | 233.2 | 989 |  | 9.19 | 0.142 | 0.33 | 0.76 | 115 | 791 | 53 | 11376 | -667.9 | 1312 | 2001 | 2022-08 | GPP
MIRAGE | CHARLIE LAKE F |  | 629 | 508006 | LIGHT-MEDIUM | 0 | 17.1 |  | 0.02 |  | 0.3 |  |  |  | 0.3 |  | 0.3 | 0 | 6 |  | 3 | 0.16 | 0.3 | 0.85 | 64 | 890 | 54 | 11617 | -633.7 | 1256.8 | 1998 | 2018-11 | GPP
MIRAGE | CHARLIE LAKE G |  | 629 | 508007 | LIGHT-MEDIUM | 0 | 215 |  | 0.15 |  | 32.3 |  |  |  | 32.3 |  | 3.1 | 29.2 | 64 |  | 10.5 | 0.08 | 0.5 | 0.8 | 82 | 857 | 58 | 12220 |  | 1303.4 | 2014 | 2015-07 | GPP
MIRAGE | CHARLIE LAKE H |  | 629 | 508008 | LIGHT-MEDIUM | 0 | 185.9 |  | 0.08 |  | 14.9 |  |  |  | 14.9 |  | 7.8 | 7.1 | 64 |  | 10 | 0.07 | 0.5 | 0.83 | 77 | 857 | 52 | 12710 |  | 1277.7 | 2015 | 2016-12 | GPP
MIRAGE | CHARLIE LAKE I |  | 629 | 508009 | LIGHT-MEDIUM | 0 | 8828.9 |  | 0.1 |  | 882.9 |  |  |  | 882.9 |  | 256.6 | 626.3 | 2388 |  | 9 | 0.08 | 0.35 | 0.79 | 98 | 835 | 52 | 13667 |  | 1339.1 | 2017 | 2023-12 | GPP
MIRAGE | CHARLIE LAKE J |  | 629 | 508010 | LIGHT-MEDIUM | 0 | 154.3 |  | 0.1 |  | 15.4 |  |  |  | 15.4 |  | 8.6 | 6.8 | 64 |  | 3 | 0.14 | 0.3 | 0.82 | 82 | 841 | 51 | 12190 |  | 1291.4 | 2014 | 2018-12 | GPP
MIRAGE | CHARLIE LAKE K |  | 629 | 508011 | LIGHT-MEDIUM | 0 | 970.8 |  | 0.15 |  | 145.6 |  |  |  | 145.6 |  | 7.4 | 138.2 | 256 |  | 10 | 0.08 | 0.4 | 0.79 | 112 | 859 | 50 | 16121 |  | 1349.5 | 2018 | 2019-04 | GPP
MIRAGE | CHARLIE LAKE N |  | 629 | 508014 | LIGHT-MEDIUM | 0 | 4644.3 |  | 0.15 |  | 696.6 |  |  |  | 696.6 |  | 131.5 | 565.1 | 857 |  | 4.6 | 0.18 | 0.15 | 0.77 | 106 | 825 | 66 | 14500 |  | 1422.3 | 2020 | 2022-05 | GPP
MIRAGE | CHARLIE LAKE O |  | 629 | 508015 | LIGHT-MEDIUM | 0 | 284.4 |  | 0.15 |  | 42.7 |  |  |  | 42.7 |  | 3.4 | 39.3 | 64 |  | 5 | 0.15 | 0.25 | 0.79 | 94 | 831 | 66 | 13590 | -760 | 1469.8 | 2020 | 2021-06 | GPP
MIRAGE | HALFWAY H |  | 629 | 516008 | LIGHT-MEDIUM | 0 | 10.3 |  | 0.019 |  | 0.2 |  |  |  | 0.2 |  | 0.2 | 0 | 16 |  | 1 | 0.11 | 0.25 | 0.78 | 97 | 815 | 61 | 10538 | -719.5 | 1382.7 | 1998 | 2000-12 | ABAND 2011
MIRAGE | DEBOLT A |  | 629 | 612001 | LIGHT-MEDIUM | 0 | 33.7 |  | 0.06 |  | 2 |  |  |  | 2 |  | 2 | 0 | 16 |  | 2.2 | 0.17 | 0.26 | 0.76 | 114 | 832 | 60 | 15826 | -1075.2 | 1663.1 | 1996 | 1999-05 | ABAND 2001
MIRAGE | COMMINGLED POOL 001 |  | 629 | 800160 | LIGHT-MEDIUM | 0 | 2605.4 |  | 0.21 |  | 547.1 |  |  |  | 547.1 |  | 518.4 | 28.7 | 1014 |  | 4.04 | 0.106 | 0.25 | 0.8 | 91 | 825 | 58 | 9269 | -738.5 | 1372.6 | 1988 | 2015-10 | GPP
MIRAGE | COMMINGLED POOL 005 |  | 629 | 800560 | LIGHT-MEDIUM | 0 | 1801.7 |  | 0.15 |  | 270.3 |  |  |  | 270.3 |  | 98.9 | 171.4 | 320 |  | 4.93 | 0.172 | 0.17 | 0.8 | 82 | 816 | 57 | 12623 |  | 1428.1 | 2006 | 2022-08 | GPP
NEERLANDIA | VIKING E |  | 633 | 218005 | LIGHT-MEDIUM | 0 | 25.9 |  | 0.05 |  | 1.3 |  |  |  | 1.3 |  | 1.1 | 0.2 | 32 |  | 1.8 | 0.1 | 0.5 | 0.9 | 46 | 848 | 36 | 7280 |  | 931.3 | 2001 | 2022-12 | GPP
NEERLANDIA | ELLERSLIE H |  | 633 | 336008 | HEAVY | 0 | 23.2 |  | 0.026 |  | 0.6 |  |  |  | 0.6 |  | 0.6 | 0 | 8 |  | 1.7 | 0.27 | 0.35 | 0.97 | 3 | 930 | 43 | 8454 | -445.3 | 1149.9 | 1997 | 2002-07 | ABAND 2010
NEERLANDIA | NORDEGG B |  | 633 | 444002 | LIGHT-MEDIUM | 0 | 11.1 |  | 0.018 |  | 0.2 |  |  |  | 0.2 |  | 0.2 | 0 | 16 |  | 1.8 | 0.1 | 0.5 | 0.77 | 115 | 838 | 36 | 8564 | -447.8 | 1126 | 2002 | 2003-03 | ABAND 2002
NEERLANDIA | BANFF D |  | 633 | 644004 | LIGHT-MEDIUM | 0 | 13.5 |  | 0.015 |  | 0.2 |  |  |  | 0.2 |  | 0.2 | 0 | 1 |  | 9.5 | 0.24 | 0.35 | 0.91 | 40 | 894 | 42 | 8630 |  | 1139 | 2001 | 2013-07 | ABAND 2002
NEVIS | BLAIRMORE B |  | 636 | 244002 | LIGHT-MEDIUM | 0 | 14.2 |  | 0.021 |  | 0.3 |  |  |  | 0.3 |  | 0.3 | 0 | 3 |  | 3.35 | 0.22 | 0.2 | 0.8 | 89 | 881.1 | 49 | 7266 | -582 | 1404.4 | 1967 | 1974-04 | ABAND 1974
NEVIS | BLAIRMORE C | PRIMARY | 636 | 244003 | LIGHT-MEDIUM | 0 |  | 851.4 | 0.125 |  |  | 106.4 |  |  |  | 106.4 |  |  |  | 468 | 1.45 | 0.18 | 0.18 | 0.85 | [7 empty] | 2018-04
NEVIS | BLAIRMORE C | TOTAL | 636 | 244003 | LIGHT-MEDIUM | 0 | 1839.9 |  |  |  | 314 |  | 49.4 |  | 363.4 |  | 309.9 | 53.5 | 715 | [5 empty] | 53 | 893 | 57 | 9929 | -576.4 | 1388.1 | 1959 | 2018-04 | GPP
NEVIS | BLAIRMORE C | WATER FLOOD | 636 | 244003 | LIGHT-MEDIUM | 20 |  | 988.5 | 0.21 | 0.05 |  | 207.6 |  | 49.4 |  | 257 |  |  |  | 247 | 3.19 | 0.18 | 0.18 | 0.85 | [7 empty] | 2018-04 | GPP
NEVIS | BLAIRMORE D |  | 636 | 244004 | LIGHT-MEDIUM | 0 | 125.1 |  | 0.019 |  | 2.4 |  |  |  | 2.4 |  | 2.4 | 0 | 64 |  | 2.44 | 0.13 | 0.3 | 0.88 | 51 | 870.3 | 38 | 9271 | -596.6 | 1477.8 | 1977 | 1982-12 | ABAND 2000
NEVIS | BLAIRMORE F |  | 636 | 244006 | LIGHT-MEDIUM | 0 | 215.7 |  | 0.075 |  | 16.2 |  |  |  | 16.2 |  | 16.5 | -0.3 | 128 |  | 2.4 | 0.135 | 0.35 | 0.8 | 70 | 886 | 57 | 10666 | -592.7 | 1418.7 | 1982 | 2012-11 | GPP
NEVIS | BLAIRMORE H |  | 636 | 244008 | LIGHT-MEDIUM | 0 | 4.5 |  | 0.022 |  | 0.1 |  |  |  | 0.1 |  | 0.1 | 0 | 2 |  | 3 | 0.17 | 0.45 | 0.8 | 66 | 878 | 54 | 10021 | -606.6 | 1405.8 | 1959 | 1988-12 | ABAND 1994
NEVIS | BLAIRMORE J |  | 636 | 244010 | LIGHT-MEDIUM | 0 | 6.1 |  | 0.02 |  | 0.1 |  |  |  | 0.1 |  | 0.1 | 0 | 2 |  | 3.3 | 0.15 | 0.3 | 0.88 | 51 | 879 | 52 | 10050 |  | 1407.1 | 1984 | 2013-07 | ABAND 1994
NEVIS | MANNVILLE A |  | 636 | 248001 | LIGHT-MEDIUM | 0 | 185.2 |  | 0.0475 |  | 8.8 |  |  |  | 8.8 |  | 8.8 | 0 | 64 |  | 2.4 | 0.18 | 0.23 | 0.87 | 51 | 870.3 | 47 | 10101 | -505.4 | 1324.4 | 1973 | 2022-06 | ABAND 2022
NEVIS | UPPER MANNVILLE H |  | 636 | 250008 | LIGHT-MEDIUM | 0 | 779.4 |  | 0.1022 |  | 79.7 |  |  |  | 79.7 |  | 79.7 | 0 | 294 |  | 1.69 | 0.21 | 0.17 | 0.9 | 32 | 888 | 54 | 10340 | -547.6 | 1342.2 | 1991 | 2017-11 | ABAND 2017
NEVIS | UPPER MANNVILLE P |  | 636 | 250016 | LIGHT-MEDIUM | 0 | 33.2 |  | 0.108 |  | 3.6 |  |  |  | 3.6 |  |  | 3.6 | 16 |  | 1.6 | 0.215 | 0.33 | 0.9 |  | 785 | 50 | 8759 |  | 1368.2 | 1952 | 2005-12 | 10-22-39-22W4/0
NEVIS | UPPER MANNVILLE Z |  | 636 | 250026 | LIGHT-MEDIUM | 0 | 18.6 |  | 0.032 |  | 0.6 |  |  |  | 0.6 |  | 0.5 | 0.1 | 16 |  | 1 | 0.18 | 0.24 | 0.85 | 48 | 893 | 62 | 10807 | -571.4 | 1382.9 | 1991 | 2009-12 | GPP
NEVIS | UPPER MANNVILLE AA |  | 636 | 250027 | LIGHT-MEDIUM | 0 | 56.8 |  | 0.058 |  | 3.3 |  |  |  | 3.3 |  | 3.3 | 0 | 16 |  | 2.5 | 0.22 | 0.24 | 0.85 | 48 | 894 | 62 | 9685 | -552.6 | 1366.8 | 2002 | 2022-06 | ABAND 2022
NEVIS | UPPER MANNVILLE CC |  | 636 | 250029 | LIGHT-MEDIUM | 0 | 161.9 |  | 0.0445 |  | 7.2 |  |  |  | 7.2 |  | 7.2 | 0 | 64 |  | 3.1 | 0.17 | 0.5 | 0.96 | 18 | 866 | 32 | 9910 | -559.1 | 1378.2 | 2003 | 2022-08 | ABAND 2022
NEVIS | UPPER MANNVILLE HH |  | 636 | 250034 | LIGHT-MEDIUM | 0 | 20.9 |  | 0.11 |  | 2.3 |  |  |  | 2.3 |  | 2.3 | 0 | 16 |  | 1.9 | 0.22 | 0.64 | 0.87 | 54 | 860 | 51 | 9866 | -567.2 | 1376.1 | 2004 | 2010-04 | ABAND 2010
NEVIS | UPPER MANNVILLE II |  | 636 | 250035 | LIGHT-MEDIUM | 0 | 145.9 |  | 0.07 |  | 10.2 |  |  |  | 10.2 |  | 10.2 | 0 | 64 |  | 3.15 | 0.13 | 0.36 | 0.87 | 58 | 816 | 40 | 9851 | -525.3 | 1373.3 | 1980 | 2012-06 | GPP
NEVIS | UPPER MANNVILLE OO |  | 636 | 250041 | LIGHT-MEDIUM | 0 | 183 |  | 0.12 |  | 22 |  |  |  | 22 |  | 20.9 | 1.1 | 83 |  | 1.95 | 0.19 | 0.3 | 0.85 | 48 | 894 | 62 | 9490 |  | 1428 | 2006 | 2018-12 | GPP
NEVIS | LOWER MANNVILLE A |  | 636 | 310001 | LIGHT-MEDIUM | 0 | 24.5 |  | 0.02 |  | 0.5 |  |  |  | 0.5 |  | 0.5 | 0 | 25 |  | 1.2 | 0.17 | 0.4 | 0.8 | 64 | 893 | 54 | 11128 | -601.7 | 1404.6 | 1981 | 1984-06 | ABAND 1985
NEVIS | LOWER MANNVILLE DDD |  | 636 | 310104 | LIGHT-MEDIUM | 0 | 14.7 |  | 0.034 |  | 0.5 |  |  |  | 0.5 |  | 0.5 | 0 | 8 |  | 1.7 | 0.19 | 0.33 | 0.85 | 66 | 860 | 53 | 10724 | -607.9 | 1446.1 | 2004 | 2008-02 | ABAND 2008
NEVIS | LOWER MANNVILLE FFF |  | 636 | 310106 | LIGHT-MEDIUM | 0 | 98.6 |  | 0.13 |  | 12.8 |  |  |  | 12.8 |  | 10.7 | 2.1 | 64 |  | 3.7 | 0.1 | 0.51 | 0.85 | 66 | 856 | 56 | 11238 | -761.5 | 1597.1 | 2004 | 2023-12 | GPP
NEVIS | D-1 A |  | 636 | 658001 | LIGHT-MEDIUM | 0 | 28.1 |  | 0.028 |  | 0.8 |  |  |  | 0.8 |  | 0.8 | 0 | 64 |  | 1.3 | 0.06 | 0.26 | 0.76 | 50 | 897 | 45 | 9929 | -686.5 | 1520.4 | 1952 | 1992-10 | ABAND 1993
NEVIS | D-1 E |  | 636 | 658005 | LIGHT-MEDIUM | 0 | 54.2 |  | 0.15 |  | 8.1 |  |  |  | 8.1 |  | 6.9 | 1.2 | 16 |  | 2.3 | 0.23 | 0.21 | 0.81 | 82 | 818 | 63 | 10284 | -740.8 | 1584 | 2002 | 2003-12 | GPP
NEVIS | D-1 P |  | 636 | 658016 | LIGHT-MEDIUM | 0 | 63.8 |  | 0.1 |  | 6.4 |  |  |  | 6.4 |  | 4.6 | 1.8 | 64 |  | 1 | 0.19 | 0.36 | 0.82 | 76 | 825 | 60 | 3639 | -732.8 | 1600.5 | 2004 | 2008-12 | GPP
NEVIS | D-1 Q | PRIMARY | 636 | 658017 | LIGHT-MEDIUM | 0 |  | 5721.2 | 0.06 |  |  | 343.3 |  |  |  | 343.3 |  |  |  | 2396 | 2.12 | 0.19 | 0.22 | 0.76
NEVIS | D-1 Q | TOTAL | 636 | 658017 | LIGHT-MEDIUM | 0 | 7298.8 |  |  |  | 438 |  | 47.3 |  | 485.3 |  | 400 | 85.3 | 2757 | [5 empty] | 52 | 872 | 52 | 9795 | -705.3 | 1559.6 | 2004 | 2013-05 | GPP
NEVIS | D-1 Q | WATER FLOOD | 636 | 658017 | LIGHT-MEDIUM | 20 |  | 1577.6 | 0.06 | 0.03 |  | 94.7 |  | 47.3 |  | 142 |  |  |  | 361 | 3.88 | 0.19 | 0.22 | 0.76
NEVIS | D-1 W |  | 636 | 658023 | LIGHT-MEDIUM | 0 | 627.8 |  | 0.04 |  | 25.1 |  |  |  | 25.1 |  | 25.3 | -0.2 | 265 |  | 1.46 | 0.23 | 0.17 | 0.85 | 60 | 819 | 62 | 8189 | -687.2 | 1534.2 | 2003 | 2006-06 | GPP
NEVIS | D-1 X |  | 636 | 658024 | LIGHT-MEDIUM | 0 | 150.5 |  | 0.1 |  | 15.1 |  |  |  | 15.1 |  | 12.1 | 3 | 64 |  | 2.1 | 0.19 | 0.29 | 0.83 | 68 | 828 | 63 | 10361 |  | 1862.1 | 2005 | 2006-04 | GPP
NEVIS | D-1 Y |  | 636 | 658025 | LIGHT-MEDIUM | 0 | 29.3 |  | 0.01 |  | 0.3 |  |  |  | 0.3 |  | 0.3 | 0 | 8 |  | 3 | 0.21 | 0.3 | 0.83 | 76 | 844 | 50 | 11817 |  | 2332 | 2005 | 2010-09 | ABAND 2010
NEVIS | D-1 AA |  | 636 | 658027 | LIGHT-MEDIUM | 0 | 43.6 |  | 0.09 |  | 3.9 |  |  |  | 3.9 |  | 3.9 | 0 | 32 |  | 0.9 | 0.24 | 0.17 | 0.76 | 50 | 897 | 45 | 10503 |  | 1470.4 | 2005 | 2022-03 | ABAND 2021
NEVIS | D-1 BB |  | 636 | 658028 | LIGHT-MEDIUM | 0 | 122.5 |  | 0.1 |  | 12.3 |  |  |  | 12.3 |  | 11.3 | 1 | 64 |  | 1.5 | 0.21 | 0.25 | 0.81 | 83 | 831 | 52 | 16213 |  | 1582.8 | 2006 | 2018-12 | GPP
NEVIS | D-2 A |  | 636 | 696001 | LIGHT-MEDIUM | 0 | 274.2 |  | 0.011 |  | 3 |  |  |  | 3 |  | 3.1 | -0.1 | 128 |  | 4.2 | 0.085 | 0.2 | 0.75 | 86 | 826 | 58 | 13138 | -934.6 | 1735.4 | 1986 | 1990-12 | ABAND 2000
NEVIS | D-2 B |  | 636 | 696002 | LIGHT-MEDIUM | 0 | 49.6 |  | 0.014 |  | 0.7 |  |  |  | 0.7 |  | 0.7 | 0 | 16 |  | 9.5 | 0.08 | 0.4 | 0.68 | 148 | 823 | 59 | 12117 | -882.5 | 1730 | 1985 | 1999-06 | ABAND 2002
NEVIS | D-2 E |  | 636 | 696005 | LIGHT-MEDIUM | 0 | 25.9 |  | 0.22 |  | 5.7 |  |  |  | 5.7 |  | 5.7 | 0 | 16 |  | 2.8 | 0.11 | 0.36 | 0.82 | 65 | 854 | 64 | 9865 | -883.7 | 1751.8 | 2001 | 2021-12 | ABAND 2021
NEVIS | D-3 B |  | 636 | 720002 | LIGHT-MEDIUM | 0 | 238 |  | 0.153 |  | 36.4 |  |  |  | 36.4 |  | 36.4 | 0 | 7 |  | 56.15 | 0.087 | 0.2 | 0.87 | 53 | 870.3 | 43 | 16117 | -1030 | 1854.5 | 1968 | 1996-07 | ABAND 1995
NEVIS | D-3 C |  | 636 | 720003 | LIGHT-MEDIUM | 0 | 220.1 |  | 0.215 |  | 47.3 |  |  |  | 47.3 |  | 47.4 | -0.1 | 6 |  | 65.87 | 0.08 | 0.2 | 0.87 | 40 | 870.3 | 64 | 13213 | -970.3 | 1788.1 | 1967 | 1989-12 | ABAND 1998
NEVIS | D-3 D |  | 636 | 720004 | LIGHT-MEDIUM | 0 | 192.1 |  | 0.123 |  | 23.6 |  |  |  | 23.6 |  | 23.6 | 0 | 14 |  | 31.8 | 0.065 | 0.2 | 0.83 | 64 | 875.7 | 64 | 15779 | -996.2 | 1821 | 1969 | 1996-07 | ABAND 1996
NEVIS | D-3 E |  | 636 | 720005 | LIGHT-MEDIUM | 0 | 478 |  | 0.401 |  | 191.7 |  |  |  | 191.7 |  | 191.5 | 0.2 | 13 |  | 45.02 | 0.12 | 0.17 | 0.82 | 79 | 886.6 | 38 | 11816 | -996.1 | 1782.5 | 1970 | 2010-08 | ABAND 2010
NEVIS | D-3 F |  | 636 | 720006 | LIGHT-MEDIUM | 0 | 200 |  | 0.058 |  | 11.6 |  |  |  | 11.6 |  | 11.5 | 0.1 | 32 |  | 11.8 | 0.076 | 0.15 | 0.82 | 74 | 886.6 | 38 | 14689 | -916.2 | 1749 | 1970 | 2002-05 | ABAND 2003
NEVIS | D-3 G |  | 636 | 720007 | LIGHT-MEDIUM | 0 | 239.6 |  | 0.28 |  | 67.1 |  |  |  | 67.1 |  | 67.2 | -0.1 | 20 |  | 25.3 | 0.075 | 0.23 | 0.82 | 79 | 887 | 62 | 13851 | -1036.7 | 1905.8 | 1984 | 2000-11 | ABAND 2004
NEVIS | D-3 H |  | 636 | 720008 | LIGHT-MEDIUM | 0 | 18.9 |  | 0.021 |  | 0.4 |  |  |  | 0.4 |  | 0.4 | 0 | 4 |  | 9.5 | 0.08 | 0.25 | 0.83 | 64 | 874 | 64 | 12511 | -899.1 | 1689.3 | 1988 | 1992-10 | ABAND 1989
NEVIS | D-3 I |  | 636 | 720009 | LIGHT-MEDIUM | 0 | 7.5 |  | 0.013 |  | 0.1 |  |  |  | 0.1 |  | 0.1 | 0 | 1 |  | 16 | 0.07 | 0.18 | 0.82 | 79 | 887 | 62 | 12794 | -937 | 1703.2 | 1996 | 2015-11 | ABAND 2015
NEVIS | D-3 J |  | 636 | 720010 | LIGHT-MEDIUM | 0 | 110.2 |  | 0.044 |  | 4.8 |  |  |  | 4.8 |  | 4.9 | -0.1 | 32 |  | 5 | 0.1 | 0.16 | 0.82 | 74 | 875 | 63 | 12058 | -938.6 | 1746.3 | 1998 | 2003-10 | ABAND 2003
NEVIS | D-3 K |  | 636 | 720011 | LIGHT-MEDIUM | 0 | 6.9 |  | 0.01 |  | 0.1 |  |  |  | 0.1 |  | 0.1 | 0 | 1 |  | 24 | 0.06 | 0.4 | 0.8 | 87 | 854 | 68 | 14700 |  | 1881.2 | 1986 | 2013-07 | ABAND 1986
NEVIS | D-3 L |  | 636 | 720012 | LIGHT-MEDIUM | 0 | 82.5 |  | 0.015 |  | 1.2 |  |  |  | 1.2 |  | 1.2 | 0 | 4 |  | 17.4 | 0.17 | 0.18 | 0.85 | 62 | 887 | 63 | 12187 | -814 | 1646.4 | 1962 | 2003-12 | ABAND 1964
NEVIS | D-3 M |  | 636 | 720013 | LIGHT-MEDIUM | 0 | 233.7 |  | 0.18 |  | 42.1 |  |  |  | 42.1 |  | 40.1 | 2 | 32 |  | 10.35 | 0.1 | 0.17 | 0.85 | 63 | 887 | 63 | 13198 |  | 1691.8 | 2006 | 2014-06 | GPP
NEVIS | COMMINGLED POOL 001 |  | 636 | 800160 | HEAVY | 0 | 2644.8 |  | 0.16 |  | 423.2 |  |  |  | 423.2 |  | 404.5 | 18.7 | 1743 |  | 1.61 | 0.17 | 0.37 | 0.88 | 48 | 915.4 | 62 | 7331 | -502 | 1292 | 1977 | 2017-11 | GPP
NEVIS | COMMINGLED POOL 003 |  | 636 | 800360 | LIGHT-MEDIUM | 0 | 127.4 |  | 0.024 |  | 3.1 |  |  |  | 3.1 |  | 3.3 | -0.2 | 64 |  | 1.3 | 0.22 | 0.2 | 0.87 | 51 | 848 | 56 | 8664 | -580.7 | 1431.7 | 2000 | 2008-12 | GPP
NEVIS | COMMINGLED POOL 004 |  | 636 | 800460 | LIGHT-MEDIUM | 0 | 429.7 |  | 0.033 |  | 14.2 |  |  |  | 14.2 |  | 14.2 | 0 | 199 |  | 4.82 | 0.08 | 0.2 | 0.7 | 120 | 834 | 58 | 11625 | -867.4 | 1593.9 | 1952 | 1993-06 | ABAND 1974
NEVIS | COMMINGLED POOL 018 |  | 636 | 801860 | LIGHT-MEDIUM | 0 | 49 |  | 0.05 |  | 2.5 |  |  |  | 2.5 |  | 1.3 | 1.2 | 32 |  | 1.3 | 0.21 | 0.34 | 0.85 | 58 | 826 | 61 | 11240 |  | 1557.4 | 2003 | 2010-12 | GPP
NEWBROOK | UPPER MANNVILLE N |  | 639 | 250014 | HEAVY | 0 | 7.6 |  | 0.013 |  | 0.1 |  |  |  | 0.1 |  | 0.1 | 0 | 1 |  | 3.3 | 0.3 | 0.22 | 0.98 | 7 | 990 | 32 | 4220 | 95.8 | 572 | 1988 | 1988-10 | ABAND 1990
NEWBROOK | CLEARWATER A | PRIMARY | 639 | 280001 | HEAVY | 0 |  | 11392.3 | 0.03 |  |  | 341.8 |  |  |  | 341.8 |  |  |  | 1200 | 6.63 | 0.242 | 0.39 | 0.97 | [7 empty] | 2022-11
NEWBROOK | CLEARWATER A | TOTAL | 639 | 280001 | HEAVY | 0 | 13067.6 |  |  |  | 392.1 |  | 33.5 |  | 425.6 |  | 109.1 | 316.5 | 1460 | [5 empty] | 34 | 972 | 27 | 4749 |  | 708.7 | 2017 | 2022-11 | GPP
NEWBROOK | CLEARWATER A | WATER FLOOD | 639 | 280001 | HEAVY | 20 |  | 1675.3 | 0.03 | 0.02 |  | 50.3 |  | 33.5 |  | 83.8 |  |  |  | 260 | 4.5 | 0.242 | 0.39 | 0.97 | [7 empty] | 2022-11 | GPP
NEW NORWAY | ELLERSLIE A |  | 641 | 336001 | LIGHT-MEDIUM | 0 | 1493.5 |  | 0.2 |  | 298.7 |  |  |  | 298.7 |  | 295.5 | 3.2 | 237 |  | 4.92 | 0.22 | 0.29 | 0.82 | 72 | 832 | 50 | 9054 | -583 | 1340.4 | 1966 | 2006-12 | GPP
NEW NORWAY | ELLERSLIE G |  | 641 | 336007 | LIGHT-MEDIUM | 0 | 40.7 |  | 0.02 |  | 0.8 |  |  |  | 0.8 |  | 0.8 | 0 | 16 |  | 2.5 | 0.22 | 0.4 | 0.77 | 71 | 837 | 44 | 9652 | -579 | 1335 | 1980 | 1984-12 | ABAND 1983
NEW NORWAY | D-1 A |  | 641 | 658001 | LIGHT-MEDIUM | 0 | 141.8 |  | 0.072 |  | 10.2 |  |  |  | 10.2 |  | 10.3 | -0.1 | 64 |  | 4.5 | 0.08 | 0.19 | 0.76 | 100 | 854 | 50 | 9929 | -616.9 | 1388.2 | 1951 | 2008-09 | ABAND 2011
NEW NORWAY | D-2 |  | 641 | 696000 | LIGHT-MEDIUM | 0 | 2154.3 |  | 0.638 |  | 1374.4 |  |  |  | 1374.4 |  | 1374.6 | -0.2 | 197 |  | 18.7 | 0.085 | 0.14 | 0.8 | 82 | 824.6 | 54 | 11295 | -636.3 | 1401 | 1951 | 2013-09 | ABAND 1992
NEW NORWAY | D-3 |  | 641 | 720000 | LIGHT-MEDIUM | 0 | 317.8 |  | 0.357 |  | 113.5 |  |  |  | 113.5 |  | 113.3 | 0.2 | 77 |  | 15.03 | 0.044 | 0.2 | 0.78 | 84 | 839.3 | 58 | 10426 | -726.6 | 1483.5 | 1951 | 2008-09 | GPP
NEW NORWAY | COMMINGLED POOL 001 |  | 641 | 800160 | LIGHT-MEDIUM | 0 | 39.6 |  | 0.1414 |  | 5.6 |  |  |  | 5.6 |  | 5.6 | 0 | 8 |  | 5.5 | 0.24 | 0.5 | 0.75 | 80 | 825 | 56 | 9965 | -592 | 1395.2 | 1953 | 2014-12 | ABAND 2014
NEWELL | UPPER MANNVILLE B |  | 642 | 250002 | LIGHT-MEDIUM | 0 | 5996.4 |  | 0.05 |  | 299.8 |  |  |  | 299.8 |  | 199.9 | 99.9 | 545 |  | 11.73 | 0.187 | 0.43 | 0.88 | 56 | 880 | 32 | 10123 | -207.1 | 959.6 | 2002 | 2015-04 | GPP
NEWELL | UPPER MANNVILLE D |  | 642 | 250004 | LIGHT-MEDIUM | 0 | 1755.7 |  | 0.03 |  | 52.7 |  |  |  | 52.7 |  | 31.3 | 21.4 | 251 |  | 7.36 | 0.18 | 0.4 | 0.88 | 59 | 880 | 28 | 10423 | -210.8 | 951.5 | 2002 | 2022-11 | GPP
NEWELL | UPPER MANNVILLE H |  | 642 | 250008 | HEAVY | 0 | 741.1 |  | 0.1 |  | 74.1 |  |  |  | 74.1 |  | 44.1 | 30 | 96 |  | 7.83 | 0.197 | 0.45 | 0.91 | 46 | 915 | 27 | 7540 | -191.6 | 929.3 | 2002 | 2016-12 | GPP
NEWELL | UPPER MANNVILLE S |  | 642 | 250019 | LIGHT-MEDIUM | 0 | 263.5 |  | 0.0284 |  | 7.5 |  |  |  | 7.5 |  | 7.5 | 0 | 8 |  | 21.5 | 0.23 | 0.26 | 0.9 | 49 | 892 | 29 | 9587 |  | 952.2 | 2007 | 2020-08 | ABAND 2020
NEWELL | UPPER MANNVILLE BB |  | 642 | 250028 | HEAVY | 0 | 518.9 |  | 0.08 |  | 41.5 |  |  |  | 41.5 |  | 6.9 | 34.6 | 64 |  | 9 | 0.18 | 0.45 | 0.91 | 46 | 921 | 28 | 10531 |  | 939.8 | 2019 | 2020-05 | GPP
NEWELL | UPPER MANNVILLE CC |  | 642 | 250029 | LIGHT-MEDIUM | 0 | 1926.1 |  | 0.05 |  | 96.3 |  |  |  | 96.3 |  | 14.3 | 82 | 128 |  | 15 | 0.19 | 0.4 | 0.88 | 51 | 888 | 32 | 10763 | -213.9 | 974.6 | 2023 | 2023-09 | GPP
NEWELL | LOWER MANNVILLE D |  | 642 | 310004 | HEAVY | 0 | 189.8 |  | 0.05 |  | 9.5 |  |  |  | 9.5 |  | 9.6 | -0.1 | 64 |  | 3.5 | 0.207 | 0.54 | 0.89 | 54 | 900 | 31 | 11012 |  | 1025.2 | 2006 | 2016-10 | GPP
NEWELL | LOWER MANNVILLE G |  | 642 | 310007 | HEAVY | 0 | 1327.1 |  | 0.1 |  | 132.7 |  |  |  | 132.7 |  | 54.3 | 78.4 | 256 |  | 6 | 0.16 | 0.4 | 0.9 | 47 | 921 | 30 | 10777 |  | 1005.8 | 2019 | 2021-12 | GPP
NEWELL | LOWER MANNVILLE H |  | 642 | 310008 | HEAVY | 0 | 96.8 |  | 0.05 |  | 4.8 |  |  |  | 4.8 |  | 4.9 | -0.1 | 16 |  | 7 | 0.19 | 0.5 | 0.91 | 46 | 919 | 30 | 9509 | -257.4 | 1009.8 | 2000 | 2011-12 | GPP
NEWTON | LOWER MANNVILLE C |  | 643 | 310003 | LIGHT-MEDIUM | 0 | 15.9 |  | 0.013 |  | 0.2 |  |  |  | 0.2 |  | 0.2 | 0 | 16 |  | 1 | 0.16 | 0.3 | 0.89 | 47 | 898 | 45 | 9999 | -513 | 1163.5 | 2001 | 2006-12 | ABAND 2007
NEWTON | BANFF A |  | 643 | 644001 | LIGHT-MEDIUM | 0 | 64.9 |  | 0.17 |  | 11 |  |  |  | 11 |  | 8.8 | 2.2 | 32 |  | 2.7 | 0.11 | 0.25 | 0.91 | 35 | 892 | 47 | 7730 |  | 1169.2 | 2009 | 2019-12 | GPP
NIPISI | CLEARWATER F | POLYMER FLOOD | 644 | 280006 | HEAVY | 21 |  | 1007.9 | 0.05 | 0.05 |  | 50.4 |  | 50.4 |  | 100.8 |  |  |  | 196 | 2.99 | 0.27 | 0.35 | 0.98 | [7 empty] | 2022-10
NIPISI | CLEARWATER F | PRIMARY | 644 | 280006 | HEAVY | 0 |  | 20779.7 | 0.05 |  |  | 1039 |  |  |  | 1039 |  |  |  | 4738 | 2.55 | 0.27 | 0.35 | 0.98 | [7 empty] | 2022-10
NIPISI | CLEARWATER F | TOTAL | 644 | 280006 | HEAVY | 0 | 25324.3 |  |  |  | 1266.2 |  | 227.2 |  | 1493.4 |  | 375.9 | 1117.5 | 5690 | [5 empty] | 9 | 980 | 24 | 3500 |  | 656.9 | 2014 | 2022-10
NIPISI | CLEARWATER F | WATER FLOOD | 644 | 280006 | HEAVY | 20 |  | 3536.7 | 0.05 | 0.05 |  | 176.8 |  | 176.8 |  | 353.6 |  |  |  | 756 | 2.72 | 0.27 | 0.35 | 0.98 | [7 empty] | 2022-10 | GPP
NIPISI | CLEARWATER G | PRIMARY | 644 | 280007 | HEAVY | 0 |  | 48482.8 | 0.1 |  |  | 4848.3 |  |  |  | 4848.3 |  |  |  | 5763 | 6.42 | 0.21 | 0.35 | 0.96 | [7 empty] | 2023-11
NIPISI | CLEARWATER G | TOTAL | 644 | 280007 | HEAVY | 0 | 51935.7 |  |  |  | 5193.6 |  | 172.6 |  | 5366.2 |  | 1563.8 | 3802.4 | 6290 | [5 empty] | 19 | 943 | 26 | 5472 |  | 660.5 | 2018 | 2023-11 | GPP
NIPISI | CLEARWATER G | WATER FLOOD | 644 | 280007 | HEAVY | 20 |  | 3452.9 | 0.1 | 0.05 |  | 345.3 |  | 172.6 |  | 517.9 |  |  |  | 527 | 5 | 0.21 | 0.35 | 0.96 | [7 empty] | 2023-11
NIPISI | CLEARWATER H |  | 644 | 280008 | HEAVY | 0 | 2453.1 |  | 0.02 |  | 49.1 |  |  |  | 49.1 |  | 17.6 | 31.5 | 438 |  | 4.23 | 0.21 | 0.35 | 0.97 | 100 | 960 | 22 | 4759 |  | 657.9 | 2018 | 2020-12 | GPP
NIPISI | CLEARWATER I |  | 644 | 280009 | HEAVY | 0 | 293.5 |  | 0.05 |  | 14.7 |  |  |  | 14.7 |  | 0.2 | 14.5 | 64 |  | 3 | 0.24 | 0.35 | 0.98 | 11 | 977 | 22 | 3923 |  | 606.7 | 2019 | 2019-06 | GPP
NIPISI | CLEARWATER K |  | 644 | 280011 | HEAVY | 0 | 2730.2 |  | 0.05 |  | 136.5 |  |  |  | 136.5 |  | 23.9 | 112.6 | 474 |  | 4.16 | 0.234 | 0.39 | 0.97 | 16 | 952 | 25 | 5000 |  | 655.9 | 2019 | 2022-03 | GPP
NIPISI | CLEARWATER L | PRIMARY | 644 | 280012 | HEAVY | 0 |  | 8140 | 0.05 |  |  | 407 |  |  |  | 407 |  |  |  | 1251 | 4.3 | 0.24 | 0.35 | 0.97 | [7 empty] | 2023-12
NIPISI | CLEARWATER L | TOTAL | 644 | 280012 | HEAVY | 0 | 14139.5 |  |  |  | 707 |  | 300 |  | 1007 |  | 326.5 | 680.5 | 2136 |  | 4.9 | 0.24 | 0.35 | 0.97 | 18 | 926 | 22 | 4780 |  | 620.9 | 2019 | 2023-12 | GPP
NIPISI | CLEARWATER L | WATER FLOOD | 644 | 280012 | HEAVY | 20 |  | 5999.5 | 0.05 | 0.05 |  | 300 |  | 300 |  | 600 |  |  |  | 885 | 4.48 | 0.24 | 0.35 | 0.97 | [7 empty] | 2023-12
NIPISI | CLEARWATER M |  | 644 | 280013 | HEAVY | 0 | 484.2 |  | 0.16 |  | 77.5 |  |  |  | 77.5 |  | 41.4 | 36.1 | 64 |  | 5 | 0.24 | 0.35 | 0.97 | 16 | 929 | 22 | 4425 |  | 621 | 2019 | 2020-08 | GPP
NIPISI | CLEARWATER N | PRIMARY | 644 | 280014 | HEAVY | 0 |  | 41904.1 | 0.05 |  |  | 2095.2 |  |  |  | 2095.2 |  |  |  | 4550 | 6.23 | 0.254 | 0.4 | 0.97 | [7 empty] | 2023-12
NIPISI | CLEARWATER N | TOTAL | 644 | 280014 | HEAVY | 0 | 68850.2 |  |  |  | 3442.5 |  | 1347.3 |  | 4789.8 |  | 861.9 | 3927.9 | 7805 | [5 empty] | 15 | 936 | 27 | 4343 | 63.2 | 666.1 | 2020 | 2023-12 | GPP
NIPISI | CLEARWATER N | WATER FLOOD | 644 | 280014 | HEAVY | 20 |  | 26946.1 | 0.05 | 0.05 |  | 1347.3 |  | 1347.3 |  | 2694.6 |  |  |  | 3255 | 5.6 | 0.254 | 0.4 | 0.97 | [7 empty] | 2023-12
NIPISI | CLEARWATER P |  | 644 | 280016 | HEAVY | 0 | 4016.4 |  | 0.05 |  | 200.8 |  |  |  | 200.8 |  | 19.6 | 181.2 | 590 |  | 6.1 | 0.195 | 0.41 | 0.97 | 15 | 944 | 27 | 4612 |  | 687.4 | 2020 | 2023-12 | GPP
NIPISI | CLEARWATER R |  | 644 | 280018 | HEAVY | 0 | 338 |  | 0.05 |  | 16.9 |  |  |  | 16.9 |  | 6 | 10.9 | 32 |  | 9 | 0.22 | 0.45 | 0.97 | 13 | 977 | 27 | 4694 |  | 603 | 2021 | 2021-10 | GPP
NIPISI | CLEARWATER S |  | 644 | 280019 | HEAVY | 0 | 1258 |  | 0.1 |  | 125.8 |  |  |  | 125.8 |  | 61.1 | 64.7 | 192 |  | 5 | 0.21 | 0.35 | 0.96 | 17 | 936 | 25 | 4799 | 74.9 | 641.1 | 2021 | 2023-11 | GPP
NIPISI | CLEARWATER T |  | 644 | 280020 | HEAVY | 0 | 9862.3 |  | 0.05 |  | 493.1 |  |  |  | 493.1 |  | 72.1 | 421 | 1738 |  | 3.75 | 0.24 | 0.35 | 0.97 | 16 | 942 | 22 | 4520 | 101.2 | 553.4 | 2021 | 2023-12 | GPP
NIPISI | CLEARWATER U |  | 644 | 280021 | HEAVY | 0 | 1677.3 |  | 0.1 |  | 167.7 |  |  |  | 167.7 |  | 33.3 | 134.4 | 256 |  | 5 | 0.21 | 0.35 | 0.96 | 21 | 929 | 26 | 5576 | 69.6 | 663.9 | 2021 | 2022-12 | GPP
NIPISI | CLEARWATER V |  | 644 | 280022 | HEAVY | 0 | 181.6 |  | 0.05 |  | 9.1 |  |  |  | 9.1 |  | 0.2 | 8.9 | 32 |  | 5 | 0.18 | 0.35 | 0.97 | 9 | 975 | 35 | 4500 | 96.1 | 627 | 2022 | 2023-09 | GPP
NIPISI | CLEARWATER W |  | 644 | 280023 | HEAVY | 0 | 376 |  | 0.07 |  | 26.3 |  |  |  | 26.3 |  | 10.7 | 15.6 | 128 |  | 2.5 | 0.24 | 0.49 | 0.96 | 13 | 960 | 35 | 4500 | 77.3 | 669.2 | 2023 | 2023-09 | GPP
NIPISI | SLAVE POINT A |  | 644 | 758001 | LIGHT-MEDIUM | 0 | 624 |  | 0.11 |  | 68.6 |  |  |  | 68.6 |  | 65.9 | 2.7 | 302 |  | 5.26 | 0.07 | 0.39 | 0.92 | 16 | 830 | 54 | 17231 | -1022.6 | 1676.6 | 1982 | 2016-12 | GPP
NIPISI | SLAVE POINT B |  | 644 | 758002 | LIGHT-MEDIUM | 0 | 55.6 |  | 0.02 |  | 1.1 |  |  |  | 1.1 |  | 1.1 | 0 | 9 |  | 12.31 | 0.082 | 0.32 | 0.9 | 24 | 840 | 67 | 14263 | -1105.4 | 1827.1 | 1984 | 2022-06 | ABAND 2022
NIPISI | SLAVE POINT D | PRIMARY | 644 | 758004 | LIGHT-MEDIUM | 0 |  | 674.1 | 0.12 |  |  | 80.9 |  |  |  | 80.9 |  |  |  | 256 | 5.3 | 0.08 | 0.31 | 0.9 | [7 empty] | 2014-08
NIPISI | SLAVE POINT D | TOTAL | 644 | 758004 | LIGHT-MEDIUM | 0 | 3934.5 |  |  |  | 472.1 |  | 260.8 |  | 732.9 |  | 516.5 | 216.4 | 1485 | [5 empty] | 32 | 837 | 51 | 15824 | -1071.5 | 1726.8 | 1973 | 2014-08 | GPP
NIPISI | SLAVE POINT D | WATER FLOOD | 644 | 758004 | LIGHT-MEDIUM | 20 |  | 3260.4 | 0.12 | 0.08 |  | 391.2 |  | 260.8 |  | 652 |  |  |  | 1229 | 5.34 | 0.08 | 0.31 | 0.9 | [7 empty] | 2014-08
NIPISI | SLAVE POINT E |  | 644 | 758005 | LIGHT-MEDIUM | 0 | 236.4 |  | 0.15 |  | 35.5 |  |  |  | 35.5 |  | 14.4 | 21.1 | 96 |  | 7.6 | 0.06 | 0.4 | 0.9 | 31 | 845 | 52 | 16079 | -1100.5 | 1837.9 | 1984 | 2013-06 | GPP
NIPISI | SLAVE POINT F |  | 644 | 758006 | LIGHT-MEDIUM | 0 | 196.9 |  | 0.0833 |  | 16.4 |  |  |  | 16.4 |  | 16.4 | 0 | 64 |  | 6.5 | 0.08 | 0.35 | 0.91 | 28 | 843 | 49 | 12496 | -972.2 | 1639 | 1982 | 2019-12 | ABAND 2019
NIPISI | SLAVE POINT G |  | 644 | 758007 | LIGHT-MEDIUM | 0 | 67.1 |  | 0.015 |  | 1 |  |  |  | 1 |  | 1 | 0 | 64 |  | 2.4 | 0.08 | 0.4 | 0.91 | 27 | 843 | 50 | 13847 | -965.7 | 1632.6 | 1983 | 1989-12 | ABAND 1988
NIPISI | SLAVE POINT H |  | 644 | 758008 | LIGHT-MEDIUM | 0 | 127.9 |  | 0.019 |  | 2.4 |  |  |  | 2.4 |  | 2.4 | 0 | 64 |  | 6.1 | 0.06 | 0.4 | 0.91 | 28 | 843 | 48 | 12032 | -969.2 | 1631.9 | 1983 | 1992-10 | ABAND 1996
NIPISI | SLAVE POINT I |  | 644 | 758009 | LIGHT-MEDIUM | 0 | 184.1 |  | 0.021 |  | 3.9 |  |  |  | 3.9 |  | 3.9 | 0 | 64 |  | 7.6 | 0.064 | 0.35 | 0.91 | 28 | 843 | 49 | 12075 | -970.7 | 1635.9 | 1983 | 1996-05 | ABAND 1996
NIPISI | SLAVE POINT J |  | 644 | 758010 | LIGHT-MEDIUM | 0 | 106 |  | 0.058 |  | 6.1 |  |  |  | 6.1 |  | 6.2 | -0.1 | 64 |  | 4 | 0.07 | 0.35 | 0.91 | 27 | 840 | 51 | 16673 | -979.7 | 1646.6 | 1984 | 1996-07 | ABAND 2008
NIPISI | SLAVE POINT K |  | 644 | 758011 | LIGHT-MEDIUM | 0 | 6.6 |  | 0.015 |  | 0.1 |  |  |  | 0.1 |  | 0 | 0.1 | 4 |  | 4.5 | 0.08 | 0.5 | 0.91 | 27 | 848 | 51 | 17004 | -985.9 | 1672.9 | 1984 | 1989-12 | ABAND 1990
NIPISI | SLAVE POINT L |  | 644 | 758012 | LIGHT-MEDIUM | 0 | 55.4 |  | 0.016 |  | 0.9 |  |  |  | 0.9 |  | 0.9 | 0 | 32 |  | 4 | 0.07 | 0.32 | 0.91 | 27 | 848 | 51 | 16682 | -987.8 | 1679.2 | 1984 | 1991-10 | ABAND 1988
NIPISI | SLAVE POINT M |  | 644 | 758013 | LIGHT-MEDIUM | 0 | 214.4 |  | 0.2005 |  | 43 |  |  |  | 43 |  | 43 | 0 | 64 |  | 9.3 | 0.06 | 0.31 | 0.87 | 46 | 840 | 43 | 16151 | -950.1 | 1649.6 | 1984 | 2018-05 | ABAND 2018
NIPISI | SLAVE POINT N |  | 644 | 758014 | LIGHT-MEDIUM | 0 | 36.8 |  | 0.21 |  | 7.7 |  |  |  | 7.7 |  | 7.6 | 0.1 | 32 |  | 4.2 | 0.05 | 0.34 | 0.83 | 67 | 837 | 43 | 15857 | -965.2 | 1642.8 | 1983 | 2016-10 | GPP
NIPISI | SLAVE POINT O |  | 644 | 758015 | LIGHT-MEDIUM | 0 | 222.8 |  | 0.0498 |  | 11.1 |  |  |  | 11.1 |  | 11.1 | 0 | 64 |  | 6 | 0.115 | 0.42 | 0.87 | 45 | 849 | 45 | 16039 | -891 | 1545.5 | 1984 | 2022-12 | ABAND 2022
NIPISI | SLAVE POINT P |  | 644 | 758016 | LIGHT-MEDIUM | 0 | 88.6 |  | 0.017 |  | 1.5 |  |  |  | 1.5 |  | 1.5 | 0 | 32 |  | 5.85 | 0.08 | 0.35 | 0.91 | 28 | 843 | 49 | 15596 | -885.7 | 1464.9 | 1975 | 1996-12 | ABAND 1984
NIPISI | SLAVE POINT Q |  | 644 | 758017 | LIGHT-MEDIUM | 0 | 129.9 |  | 0.276 |  | 35.9 |  |  |  | 35.9 |  | 35.8 | 0.1 | 64 |  | 2 | 0.12 | 0.1 | 0.94 | 39 | 841 | 49 | 16066 | -1042.5 | 1705.8 | 1998 | 2009-12 | GPP
NIPISI | SLAVE POINT R |  | 644 | 758018 | LIGHT-MEDIUM | 0 | 42.7 |  | 0.075 |  | 3.2 |  |  |  | 3.2 |  | 3.2 | 0 | 16 |  | 7.2 | 0.06 | 0.35 | 0.95 | 13 | 840 | 49 | 10106 | -882 | 1465.4 | 2001 | 2011-12 | GPP
NIPISI | GILWOOD C |  | 644 | 765503 | LIGHT-MEDIUM | 0 | 4592.2 |  | 0.175 |  | 803.6 |  |  |  | 803.6 |  | 791.1 | 12.5 | 2143 |  | 3.31 | 0.12 | 0.35 | 0.83 | 56 | 819.9 | 62 | 18269 | -1094.2 | 1783.2 | 1969 | 2013-10 | GPP
NIPISI | GILWOOD E |  | 644 | 765505 | LIGHT-MEDIUM | 0 | 153.5 |  | 0.27 |  | 41.4 |  |  |  | 41.4 |  | 40.1 | 1.3 | 64 |  | 3.75 | 0.12 | 0.35 | 0.82 | 65 | 821 | 56 | 9905 | -1027.7 | 1675.1 | 1980 | 2019-08 | GPP
NIPISI | GILWOOD G |  | 644 | 765507 | LIGHT-MEDIUM | 0 | 407.6 |  | 0.13 |  | 53 |  |  |  | 53 |  | 49.1 | 3.9 | 454 |  | 1.4 | 0.115 | 0.32 | 0.82 | 65 | 821 | 56 | 12560 | -1036.2 | 1681.3 | 1979 | 2014-06 | GPP
NIPISI | GILWOOD H |  | 644 | 765508 | LIGHT-MEDIUM | 0 | 748.6 |  | 0.13 |  | 97.3 |  |  |  | 97.3 |  | 91.4 | 5.9 | 695 |  | 1.61 | 0.13 | 0.38 | 0.83 | 63 | 820 | 62 | 17999 | -1109.7 | 1838.2 | 1979 | 2007-07 | GPP
NIPISI | GILWOOD I |  | 644 | 765509 | LIGHT-MEDIUM | 0 | 272 |  | 0.1 |  | 27.2 |  |  |  | 27.2 |  | 22.6 | 4.6 | 128 |  | 3.54 | 0.134 | 0.44 | 0.8 | 63 | 818.9 | 62 | 14424 | -1136.5 | 1855.7 | 1984 | 1987-08 | GPP
NIPISI | GILWOOD J |  | 644 | 765510 | LIGHT-MEDIUM | 0 | 132.5 |  | 0.35 |  | 46.4 |  |  |  | 46.4 |  | 21.2 | 25.2 | 128 |  | 2.1 | 0.11 | 0.46 | 0.83 | 56 | 819 | 62 | 18008 | -1122.4 | 1829.8 | 1988 | 2012-11 | GPP
NIPISI | GILWOOD K |  | 644 | 765511 | LIGHT-MEDIUM | 0 | 7.4 |  | 0.027 |  | 0.2 |  |  |  | 0.2 |  | 0.2 | 0 | 8 |  | 2.2 | 0.08 | 0.36 | 0.82 | 65 | 821 | 56 | 13274 | -1088.9 | 1748.1 | 1991 | 2020-11 | ABAND 2020
NIPISI | GILWOOD L |  | 644 | 765512 | LIGHT-MEDIUM | 0 | 82.5 |  | 0.045 |  | 3.7 |  |  |  | 3.7 |  | 3.7 | 0 | 16 |  | 5 | 0.18 | 0.31 | 0.83 | 59 | 817 | 51 | 13613 | -1079.5 | 1725.3 | 1994 | 1999-06 | ABAND 2005
NIPISI | GILWOOD M |  | 644 | 765513 | LIGHT-MEDIUM | 0 | 310.8 |  | 0.023 |  | 7.1 |  |  |  | 7.1 |  | 7.1 | 0 | 64 |  | 5 | 0.18 | 0.35 | 0.83 | 65 | 823 | 49 | 13417 | -1112 | 1761.5 | 1997 | 1999-08 | ABAND 1998
NIPISI | GILWOOD N |  | 644 | 765514 | LIGHT-MEDIUM | 0 | 215.1 |  | 0.23 |  | 49.5 |  |  |  | 49.5 |  | 44.2 | 5.3 | 64 |  | 2.5 | 0.18 | 0.1 | 0.83 | 65 | 823 | 49 | 6145 | -1063 | 1713.3 | 1997 | 2022-12 | GPP
NIPISI | GILWOOD P |  | 644 | 765516 | LIGHT-MEDIUM | 0 | 144.8 |  | 0.22 |  | 31.9 |  |  |  | 31.9 |  | 30.2 | 1.7 | 64 |  | 4 | 0.12 | 0.38 | 0.76 | 112 | 820 | 56 | 14241 |  | 1761.5 | 2011 | 2022-12 | GPP
NIPISI | GILWOOD Q |  | 644 | 765517 | LIGHT-MEDIUM | 0 | 8.9 |  | 0.05 |  | 0.4 |  |  |  | 0.4 |  | 0 | 0.4 | 4 |  | 4.5 | 0.09 | 0.4 | 0.92 | 18 | 815 | 70 | 3000 |  | 1764.3 | 2012 | 2012-12 | GPP
NIPISI | GILWOOD R |  | 644 | 765518 | LIGHT-MEDIUM | 0 | 63.4 |  | 0.1 |  | 6.3 |  |  |  | 6.3 |  | 3.1 | 3.2 | 32 |  | 6.2 | 0.06 | 0.35 | 0.82 | 63 | 819 | 62 | 8315 |  | 1752.6 | 2011 | 2012-07 | GPP
NIPISI | GILWOOD S |  | 644 | 765519 | LIGHT-MEDIUM | 0 | 884.7 |  | 0.48 |  | 424.7 |  |  |  | 424.7 |  | 420.3 | 4.4 | 913 |  | 1.41 | 0.12 | 0.31 | 0.83 | 71 | 819 | 49 | 16930 | -1065.4 | 1723.9 | 1966 | 2018-09 | GPP
NIPISI | GILWOOD T |  | 644 | 765520 | LIGHT-MEDIUM | 0 | 16.2 |  | 0.52 |  | 8.4 |  |  |  | 8.4 |  | 8.4 | 0 | 8 |  | 2.2 | 0.15 | 0.26 | 0.83 | 59 | 813 | 51 | 8338 | -1084.1 | 1750.4 | 1996 | 2009-04 | ABAND 2009
NIPISI | KEG RIVER SAND E |  | 644 | 773505 | LIGHT-MEDIUM | 0 | 2144.5 |  | 0.53 |  | 1136.6 |  |  |  | 1136.6 |  | 1113.1 | 23.5 | 514 |  | 4.07 | 0.18 | 0.33 | 0.85 | 55 | 820 | 50 | 13190 | -1095.4 | 1740.2 | 1977 | 2008-06 | GPP
NIPISI | KEG RIVER SAND F |  | 644 | 773506 | LIGHT-MEDIUM | 0 | 323.1 |  | 0.017 |  | 5.5 |  |  |  | 5.5 |  | 5.5 | 0 | 64 |  | 5 | 0.18 | 0.34 | 0.85 | 53 | 810 | 54 | 13239 | -1099.4 | 1744.8 | 1980 | 1986-12 | ABAND 2013
NIPISI | KEG RIVER SAND G |  | 644 | 773507 | LIGHT-MEDIUM | 0 | 355.1 |  | 0.024 |  | 8.5 |  |  |  | 8.5 |  | 8.6 | -0.1 | 64 |  | 6.4 | 0.17 | 0.4 | 0.85 | 53 | 849 | 52 | 13167 | -1092.8 | 1738.1 | 1972 | 1988-12 | ABAND 1990
NIPISI | KEG RIVER SAND H |  | 644 | 773508 | LIGHT-MEDIUM | 0 | 192.4 |  | 0.23 |  | 44.3 |  |  |  | 44.3 |  | 44.1 | 0.2 | 64 |  | 3.4 | 0.16 | 0.35 | 0.85 | 55 | 824 | 43 | 13125 | -1102.8 | 1749.4 | 1982 | 2006-12 | GPP
NIPISI | KEG RIVER SAND I |  | 644 | 773509 | LIGHT-MEDIUM | 0 | 130.2 |  | 0.118 |  | 15.4 |  |  |  | 15.4 |  | 15.4 | 0 | 64 |  | 1.9 | 0.18 | 0.3 | 0.85 | 50 | 830 | 57 | 12637 | -1100.7 | 1751 | 1982 | 1996-07 | GPP
NIPISI | KEG RIVER SAND J |  | 644 | 773510 | LIGHT-MEDIUM | 0 | 222.8 |  | 0.022 |  | 4.9 |  |  |  | 4.9 |  | 5 | -0.1 | 64 |  | 3.5 | 0.18 | 0.35 | 0.85 | 53 | 820 | 52 | 12290 | -1097.5 | 1742 | 1984 | 1987-12 | ABAND 1989
NIPISI | KEG RIVER SAND K |  | 644 | 773511 | LIGHT-MEDIUM | 0 | 29.4 |  | 0.017 |  | 0.5 |  |  |  | 0.5 |  | 0.5 | 0 | 64 |  | 1.5 | 0.08 | 0.55 | 0.85 | 55 | 824 | 44 | 11977 | -1095.3 | 1748.3 | 1984 | 1984-08 | ABAND 1984
NIPISI | KEG RIVER SAND L |  | 644 | 773512 | LIGHT-MEDIUM | 0 | 383.6 |  | 0.069 |  | 26.5 |  |  |  | 26.5 |  | 26.5 | 0 | 64 |  | 6.1 | 0.17 | 0.32 | 0.85 | 55 | 825 | 47 | 12105 | -1093 | 1745.7 | 1984 | 2023-10 | ABAND 2023
NIPISI | KEG RIVER SAND M |  | 644 | 773513 | LIGHT-MEDIUM | 0 | 175.2 |  | 0.09 |  | 15.8 |  |  |  | 15.8 |  | 15.8 | 0 | 32 |  | 4.6 | 0.2 | 0.3 | 0.85 | 65 | 825 | 49 | 11800 | -1100.1 | 1745.8 | 1985 | 1996-07 | ABAND 1997
NIPISI | KEG RIVER SAND N |  | 644 | 773514 | LIGHT-MEDIUM | 0 | 4.9 |  | 0.02 |  | 0.1 |  |  |  | 0.1 |  | 0.1 | 0 | 14 |  | 0.6 | 0.137 | 0.5 | 0.85 | 52 | 825 | 54 | 11341 | -1098.9 | 1743.2 | 1985 | 1985-10
NIPISI | KEG RIVER SAND O |  | 644 | 773515 | LIGHT-MEDIUM | 0 | 255.9 |  | 0.25 |  | 64 |  |  |  | 64 |  | 63.5 | 0.5 | 55 |  | 3.4 | 0.23 | 0.3 | 0.85 | 52 | 828 | 53 | 11706 | -1101.2 | 1748.4 | 1986 | 2006-12 | GPP
NIPISI | KEG RIVER SAND P |  | 644 | 773516 | LIGHT-MEDIUM | 0 | 26.4 |  | 0.019 |  | 0.5 |  |  |  | 0.5 |  | 0.5 | 0 | 5 |  | 4 | 0.21 | 0.26 | 0.85 | 56 | 827 | 41 | 4175 | -1074.7 | 1720.3 | 1992 | 2022-04 | ABAND 2022
NIPISI | KEG RIVER SAND U |  | 644 | 773521 | LIGHT-MEDIUM | 0 | 185.1 |  | 0.07 |  | 13 |  |  |  | 13 |  | 13.4 | -0.4 | 16 |  | 9 | 0.18 | 0.15 | 0.84 | 65 | 826 | 49 | 10884 | -1096.7 | 1743 | 1997 | 2000-12 | GPP
NIPISI | KEG RIVER SAND V |  | 644 | 773522 | LIGHT-MEDIUM | 0 | 136.3 |  | 0.289 |  | 39.4 |  |  |  | 39.4 |  | 35.1 | 4.3 | 128 |  | 1.3 | 0.15 | 0.35 | 0.84 | 65 | 822 | 49 | 13832 | -1089.7 | 1748.4 | 1998 | 2014-05 | GPP
NIPISI | KEG RIVER SAND W |  | 644 | 773523 | LIGHT-MEDIUM | 0 | 27.4 |  | 0.01 |  | 0.3 |  |  |  | 0.3 |  | 0.3 | 0 | 8 |  | 3.2 | 0.2 | 0.33 | 0.8 | 86 | 820 | 60 | 13000 |  | 1746.9 | 1998 | 2009-04 | ABAND 2002
NIPISI | KEG RIVER SAND X |  | 644 | 773524 | LIGHT-MEDIUM | 0 | 17.7 |  | 0.01 |  | 0.2 |  |  |  | 0.2 |  | 0.2 | 0 | 4 |  | 6 | 0.15 | 0.37 | 0.78 | 99 | 824 | 64 | 13470 |  | 1766.7 | 2001 | 2013-07 | ABAND 2003
NIPISI | KEG RIVER SAND Y | PRIMARY | 644 | 773525 | LIGHT-MEDIUM | 0 |  | 7182.6 | 0.57 |  |  | 4094.1 |  |  |  | 4094.1 |  |  |  | 2433 | 3.04 | 0.18 | 0.35 | 0.83 |  |  | 52 | 12904 |  | 1713.5
NIPISI | KEG RIVER SAND Y | TOTAL | 644 | 773525 | LIGHT-MEDIUM | 0 | 15343.3 |  |  |  | 7358.4 |  | 2774.6 |  | 10133 |  | 9919.6 | 213.4 | 4938 | [5 empty] | 65 | 819.9 | 49 | 12904 | -1080.5 | 1713.5 | 1963 | 2008-12 | GPP
NIPISI | KEG RIVER SAND Y | WATER FLOOD | 644 | 773525 | LIGHT-MEDIUM | 20 |  | 8160.7 | 0.4 | 0.34 |  | 3264.3 |  | 2774.6 |  | 6038.9 |  |  |  | 2505 | 3.13 | 0.19 | 0.34 | 0.83 |  |  | 52 | 12904 |  | 1713.5
NIPISI | KEG RIVER SAND Z |  | 644 | 773526 | LIGHT-MEDIUM | 0 | 734.5 |  | 0.1231 |  | 90.4 |  |  |  | 90.4 |  | 90.4 | 0 | 131 |  | 4.89 | 0.19 | 0.29 | 0.85 | 65 | 824.6 | 49 | 13232 | -1085 | 1744.2 | 1977 | 2019-06 | ABAND 2019
NIPISI | KEG RIVER SAND AA |  | 644 | 773527 | LIGHT-MEDIUM | 0 | 103.7 |  | 0.3259 |  | 33.8 |  |  |  | 33.8 |  | 33.8 | 0 | 66 |  | 1.52 | 0.19 | 0.36 | 0.85 | 57 | 820 | 44 | 12733 | -1097.2 | 1745.4 | 1983 | 2021-08 | ABAND 2021
NIPISI | KEG RIVER SAND BB |  | 644 | 773528 | LIGHT-MEDIUM | 0 | 994.9 |  | 0.52 |  | 517.3 |  |  |  | 517.3 |  | 499.1 | 18.2 | 150 |  | 6.13 | 0.19 | 0.33 | 0.85 | 65 | 819.9 | 49 | 15087 | -1098.9 | 1742.2 | 1977 | 2023-12 | GPP
NIPISI | KEG RIVER SAND CC | PRIMARY | 644 | 773529 | LIGHT-MEDIUM | 0 |  | 487.5 | 0.34 |  |  | 165.8 |  |  |  | 165.8 |  |  |  | 241 | 2.22 | 0.16 | 0.33 | 0.85 |  |  | 52 | 17093 |  | 1728.6
NIPISI | KEG RIVER SAND CC | TOTAL | 644 | 773529 | LIGHT-MEDIUM | 0 | 954.7 |  |  |  | 362 |  | 46.7 |  | 408.7 |  | 408.6 | 0.1 | 398 | [5 empty] | 65 | 825 | 52 | 17093 | -1072.5 | 1728.6 | 1973 | 2009-06 | GPP
NIPISI | KEG RIVER SAND CC | WATER FLOOD | 644 | 773529 | LIGHT-MEDIUM | 20 |  | 467.2 | 0.42 | 0.1 |  | 196.2 |  | 46.7 |  | 242.9 |  |  |  | 157 | 2.75 | 0.19 | 0.33 | 0.85 |  |  | 52 | 17093 |  | 1728.6
NIPISI | KEG RIVER SAND DD | WATER FLOOD | 644 | 773530 | LIGHT-MEDIUM | 20 | 402.8 |  | 0.3 | 0.05 | 120.8 |  | 20.1 |  | 140.9 |  | 125.7 | 15.2 | 64 |  | 5.16 | 0.22 | 0.34 | 0.84 | 78 | 822 | 50 | 13075 | -1070 | 1729.5 | 1988 | 2011-12 | GPP
NIPISI | KEG RIVER SAND EE |  | 644 | 773531 | LIGHT-MEDIUM | 0 | 576 |  | 0.31 |  | 178.6 |  |  |  | 178.6 |  | 175.3 | 3.3 | 264 |  | 2.22 | 0.18 | 0.35 | 0.84 | 67 | 830 | 41 | 17028 | -1053.4 | 1735.2 | 1978 | 2022-12 | GPP
NIPISI | KEG RIVER SAND FF |  | 644 | 773532 | LIGHT-MEDIUM | 0 | 31.4 |  | 0.137 |  | 4.3 |  |  |  | 4.3 |  | 4.3 | 0 | 32 |  | 1.5 | 0.14 | 0.4 | 0.78 | 78 | 824 | 50 | 13194 | -1075.3 | 1740.7 | 1991 | 2001-11 | ABAND 2001
NIPISI | KEG RIVER SAND HH |  | 644 | 773534 | LIGHT-MEDIUM | 0 | 67.9 |  | 0.021 |  | 1.4 |  |  |  | 1.4 |  | 1.4 | 0 | 64 |  | 3.2 | 0.06 | 0.35 | 0.85 | 55 | 825 | 45 | 15312 | -1078.5 | 1744.5 | 1980 | 1983-09 | ABAND 1987
NIPISI | KEG RIVER SAND II |  | 644 | 773535 | LIGHT-MEDIUM | 0 | 179.8 |  | 0.189 |  | 34 |  |  |  | 34 |  | 34 | 0 | 64 |  | 3.3 | 0.152 | 0.3 | 0.8 | 78 | 824 | 50 | 16761 | -1045.1 | 1743.5 | 1988 | 2018-05 | ABAND 2018
NIPISI | KEG RIVER SAND JJ |  | 644 | 773536 | LIGHT-MEDIUM | 0 | 125.4 |  | 0.118 |  | 14.8 |  |  |  | 14.8 |  | 14.8 | 0 | 79 |  | 1.8 | 0.14 | 0.25 | 0.84 | 65 | 822 | 49 | 13987 | -1109.6 | 1772.9 | 1988 | 2021-05 | ABAND 2021
NIPISI | KEG RIVER SAND KK |  | 644 | 773537 | LIGHT-MEDIUM | 0 | 190.5 |  | 0.171 |  | 32.6 |  |  |  | 32.6 |  | 32.4 | 0.2 | 64 |  | 3.9 | 0.18 | 0.47 | 0.8 | 78 | 845 | 50 | 13060 | -1081.1 | 1730.8 | 1987 | 1999-01 | ABAND 2007
NIPISI | KEG RIVER SAND LL |  | 644 | 773538 | LIGHT-MEDIUM | 0 | 296.3 |  | 0.06 |  | 17.8 |  |  |  | 17.8 |  | 16.6 | 1.2 | 64 |  | 5.29 | 0.145 | 0.29 | 0.85 | 65 | 824 | 48 | 16727 | -1073.3 | 1729.9 | 1979 | 2004-09 | GPP
NIPISI | KEG RIVER SAND MM | PRIMARY | 644 | 773539 | LIGHT-MEDIUM | 0 |  | 162.5 | 0.25 |  |  | 40.6 |  |  |  | 40.6 |  |  |  | 52 | 2.23 | 0.22 | 0.3 | 0.91 |  |  | 53 | 14087 |  | 1730.3
NIPISI | KEG RIVER SAND MM | TOTAL | 644 | 773539 | LIGHT-MEDIUM | 0 | 1058.3 |  |  |  | 497.5 |  | 62.7 |  | 560.2 |  | 545.2 | 15 | 300 | [5 empty] | 78 | 824 | 50 | 14087 | -1068.1 | 1730.3 | 1983 | 2013-09 | GPP
NIPISI | KEG RIVER SAND MM | WATER FLOOD | 644 | 773539 | LIGHT-MEDIUM | 20 |  | 895.8 | 0.51 | 0.07 |  | 456.9 |  | 62.7 |  | 519.6 |  |  |  | 248 | 3.32 | 0.2 | 0.36 | 0.85 |  |  | 53 | 14087 |  | 1730.3
NIPISI | KEG RIVER SAND NN |  | 644 | 773540 | LIGHT-MEDIUM | 0 | 247 |  | 0.311 |  | 76.8 |  |  |  | 76.8 |  | 76.9 | -0.1 | 100 |  | 2.2 | 0.186 | 0.29 | 0.85 | 65 | 825 | 43 | 14049 | -1091.9 | 1740.3 | 1979 | 2002-05 | ABAND 2002
NIPISI | KEG RIVER SAND PP |  | 644 | 773542 | LIGHT-MEDIUM | 0 | 364.9 |  | 0.457 |  | 166.8 |  |  |  | 166.8 |  | 166.8 | 0 | 128 |  | 2.74 | 0.18 | 0.32 | 0.85 | 59 | 820 | 45 | 12922 | -1058.9 | 1715.2 | 1980 | 2019-12 | ABAND 2019
NIPISI | KEG RIVER SAND QQ |  | 644 | 773543 | LIGHT-MEDIUM | 0 | 459 |  | 0.472 |  | 216.6 |  |  |  | 216.6 |  | 213.8 | 2.8 | 64 |  | 7.09 | 0.17 | 0.3 | 0.85 | 65 | 836 | 49 | 13753 | -1098.2 | 1738.7 | 1981 | 2011-12 | GPP
NIPISI | KEG RIVER SAND RR | PRIMARY | 644 | 773544 | LIGHT-MEDIUM | 0 |  | 19.9 | 0.04 |  |  | 0.8 |  |  |  | 0.8 |  |  |  | 8 | 2.23 | 0.19 | 0.31 | 0.85 |  |  | 52 | 15881 |  | 1735.4
NIPISI | KEG RIVER SAND RR | TOTAL | 644 | 773544 | LIGHT-MEDIUM | 0 | 1095 |  |  |  | 323.3 |  | 53.8 |  | 377.1 |  | 365.5 | 11.6 | 209 | [5 empty] | 58 | 827 | 50 | 15881 | -1075.1 | 1735.4 | 1980 | 2013-09 | GPP
NIPISI | KEG RIVER SAND RR | WATER FLOOD | 644 | 773544 | LIGHT-MEDIUM | 20 |  | 1075.1 | 0.3 | 0.05 |  | 322.5 |  | 53.8 |  | 376.3 |  |  |  | 201 | 4.8 | 0.19 | 0.31 | 0.85 |  |  | 52 | 15881 |  | 1735.4
NIPISI | KEG RIVER SAND SS |  | 644 | 773545 | LIGHT-MEDIUM | 0 | 52.4 |  | 0.58 |  | 30.4 |  |  |  | 30.4 |  | 28.9 | 1.5 | 64 |  | 1.3 | 0.15 | 0.5 | 0.84 | 65 | 822 | 49 | 11043 | -1071.6 | 1717.7 | 1993 | 2008-12 | GPP
NIPISI | KEG RIVER SAND TT |  | 644 | 773546 | LIGHT-MEDIUM | 0 | 46 |  | 0.221 |  | 10.2 |  |  |  | 10.2 |  | 10.2 | 0 | 16 |  | 4 | 0.15 | 0.43 | 0.84 | 65 | 822 | 49 | 11171 | -1076.3 | 1733.7 | 1993 | 2021-03 | ABAND 2021
NIPISI | KEG RIVER SAND UU |  | 644 | 773547 | LIGHT-MEDIUM | 0 | 66.5 |  | 0.065 |  | 4.3 |  |  |  | 4.3 |  | 4.3 | 0 | 32 |  | 3.3 | 0.15 | 0.5 | 0.84 | 65 | 822 | 49 | 13256 | -1072.6 | 1746.4 | 1993 | 2001-06 | ABAND 2001
NIPISI | KEG RIVER SAND VV |  | 644 | 773548 | LIGHT-MEDIUM | 0 | 38.3 |  | 0.013 |  | 0.5 |  |  |  | 0.5 |  | 0.5 | 0 | 16 |  | 3.8 | 0.15 | 0.5 | 0.84 | 65 | 822 | 49 | 13373 | -1073.7 | 1757.4 | 1993 | 1996-07 | ABAND 2001
NIPISI | KEG RIVER SAND WW |  | 644 | 773549 | LIGHT-MEDIUM | 0 | 16.9 |  | 0.112 |  | 1.9 |  |  |  | 1.9 |  | 1.9 | 0 | 16 |  | 0.9 | 0.19 | 0.23 | 0.8 | 78 | 824 | 50 | 13125 | -1079.6 | 1734.2 | 1993 | 2019-11 | ABAND 2019
NIPISI | KEG RIVER SAND XX |  | 644 | 773550 | LIGHT-MEDIUM | 0 | 46.6 |  | 0.388 |  | 18.1 |  |  |  | 18.1 |  | 18.1 | 0 | 16 |  | 3.1 | 0.17 | 0.35 | 0.85 | 58 | 780 | 50 | 15251 | -1070.1 | 1730.1 | 1982 | 2000-05 | ABAND 2000
NIPISI | KEG RIVER SAND YY |  | 644 | 773551 | LIGHT-MEDIUM | 0 | 91.1 |  | 0.168 |  | 15.3 |  |  |  | 15.3 |  | 15.3 | 0 | 38 |  | 2.25 | 0.19 | 0.34 | 0.85 | 58 | 780 | 50 | 10989 | -1075.7 | 1737 | 1993 | 2018-11 | ABAND 2018
NIPISI | KEG RIVER SAND ZZ |  | 644 | 773552 | LIGHT-MEDIUM | 0 | 21.6 |  | 0.3102 |  | 6.7 |  |  |  | 6.7 |  | 6.7 | 0 | 8 |  | 2.8 | 0.18 | 0.33 | 0.8 | 76 | 825 | 56 | 14858 | -1080.5 | 1749 | 1995 | 2015-04 | ABAND 2015
NIPISI | KEG RIVER SAND BBB | WATER FLOOD | 644 | 773602 | LIGHT-MEDIUM | 20 | 363.3 |  | 0.175 | 0.04 | 63.6 |  | 14.5 |  | 78.1 |  | 73.6 | 4.5 | 116 |  | 2.33 | 0.21 | 0.2 | 0.8 | 54 | 828 | 71 | 13212 | -1096.7 | 1742.3 | 1995 | 2005-07 | GPP
NIPISI | KEG RIVER SAND CCC |  | 644 | 773603 | LIGHT-MEDIUM | 0 | 39.1 |  | 0.276 |  | 10.8 |  |  |  | 10.8 |  | 10.3 | 0.5 | 32 |  | 1.5 | 0.17 | 0.43 | 0.84 | 65 | 822 | 49 | 10191 | -1075 | 1731.1 | 1995 | 2008-12 | GPP
NIPISI | KEG RIVER SAND DDD |  | 644 | 773604 | LIGHT-MEDIUM | 0 | 889 |  | 0.2877 |  | 255.8 |  |  |  | 255.8 |  | 255.8 | 0 | 313 |  | 2.73 | 0.18 | 0.32 | 0.85 | 65 | 825 | 49 | 16459 | -1071.1 | 1735.6 | 1979 | 2019-11 | ABAND 2019
NIPISI | KEG RIVER SAND EEE |  | 644 | 773605 | LIGHT-MEDIUM | 0 | 203.2 |  | 0.33 |  | 67.1 |  |  |  | 67.1 |  | 61.8 | 5.3 | 128 |  | 1.24 | 0.2 | 0.2 | 0.8 | 40 | 825 | 71 | 8558 | -1096.7 | 1744.7 | 1996 | 2023-12 | GPP
NIPISI | KEG RIVER SAND FFF |  | 644 | 773606 | LIGHT-MEDIUM | 0 | 118.8 |  | 0.0631 |  | 7.5 |  |  |  | 7.5 |  | 7.5 | 0 | 32 |  | 2.6 | 0.2 | 0.15 | 0.84 | 65 | 822 | 49 | 8293 | -1097.1 | 1745.9 | 1996 | 2022-04 | ABAND 2022
NIPISI | KEG RIVER SAND GGG |  | 644 | 773607 | LIGHT-MEDIUM | 0 | 13.4 |  | 0.097 |  | 1.3 |  |  |  | 1.3 |  | 1.3 | 0 | 16 |  | 0.7 | 0.21 | 0.32 | 0.84 | 65 | 823 | 49 | 9225 | -1069.5 | 1740.5 | 1996 | 2002-06 | GPP
NIPISI | KEG RIVER SAND HHH |  | 644 | 773608 | LIGHT-MEDIUM | 0 | 32.7 |  | 0.1101 |  | 3.6 |  |  |  | 3.6 |  | 3.6 | 0 | 16 |  | 2.34 | 0.16 | 0.35 | 0.84 | 65 | 827 | 49 | 14834 | -1087.8 | 1755.4 | 1998 | 2022-04 | ABAND 2004
NIPISI | KEG RIVER SAND III |  | 644 | 773609 | LIGHT-MEDIUM | 0 | 6.6 |  | 0.105 |  | 0.7 |  |  |  | 0.7 |  | 0.7 | 0 | 4 |  | 2 | 0.15 | 0.3 | 0.79 | 78 | 826 | 50 | 13546 | -1094.6 | 1773.6 | 2000 | 2012-06 | ABAND 2012
NIPISI | KEG RIVER SAND JJJ |  | 644 | 773610 | LIGHT-MEDIUM | 0 | 7.4 |  | 0.3378 |  | 2.5 |  |  |  | 2.5 |  | 2.5 | 0 | 4 |  | 1.5 | 0.21 | 0.3 | 0.84 | 65 | 822 | 49 | 11748 | -1056.7 | 1767.4 | 2002 | 2015-04 | ABAND 2015
NIPISI | KEG RIVER SAND KKK |  | 644 | 773611 | LIGHT-MEDIUM | 0 | 78.1 |  | 0.028 |  | 2.2 |  |  |  | 2.2 |  | 2.2 | 0 | 33 |  | 1.81 | 0.19 | 0.19 | 0.85 | 65 | 820 | 49 | 8850 | -1078.9 | 1721.3 | 1994 | 2002-09 | ABAND 2010
NIPISI | KEG RIVER SAND LLL |  | 644 | 773612 | LIGHT-MEDIUM | 0 | 53.6 |  | 0.0448 |  | 2.4 |  |  |  | 2.4 |  | 2.4 | 0 | 38 |  | 2 | 0.14 | 0.4 | 0.84 | 67 | 820 | 49 | 8330 |  | 1733 | 1994 | 2021-05 | ABAND 2021
NIPISI | KEG RIVER SAND MMM |  | 644 | 773613 | LIGHT-MEDIUM | 0 | 12.5 |  | 0.01 |  | 0.1 |  |  |  | 0.1 |  | 0.1 | 0 | 4 |  | 4 | 0.15 | 0.38 | 0.84 | 63 | 824 | 64 | 9280 |  | 1766.5 | 1994 | 2013-08 | ABAND 2002
NIPISI | KEG RIVER SAND NNN |  | 644 | 773614 | LIGHT-MEDIUM | 0 | 2.9 |  | 0.03 |  | 0.1 |  |  |  | 0.1 |  | 0.1 | 0 | 4 |  | 0.83 | 0.16 | 0.3 | 0.78 | 98 | 824 | 63 | 13320 |  | 1752 | 1965 | 2013-08 | ABAND 1996
NIPISI | KEG RIVER SAND OOO |  | 644 | 773615 | LIGHT-MEDIUM | 0 | 219.9 |  | 0.092 |  | 20.2 |  |  |  | 20.2 |  | 20.2 | 0 | 64 |  | 3.5 | 0.175 | 0.34 | 0.85 | 65 | 810 | 49 | 13346 | -1083.7 | 1754.8 | 1979 | 1996-07 | ABAND 1995
NIPISI | KEG RIVER SAND QQQ |  | 644 | 773617 | LIGHT-MEDIUM | 0 | 512.5 |  | 0.13 |  | 66.6 |  |  |  | 66.6 |  | 37.4 | 29.2 | 128 |  | 3.85 | 0.2 | 0.35 | 0.8 | 144 | 824 | 57 | 14667 |  | 1737.4 | 2015 | 2015-08 | GPP
NIPISI | KEG RIVER SAND RRR |  | 644 | 773618 | LIGHT-MEDIUM | 0 | 23.1 |  | 0.05 |  | 1.2 |  |  |  | 1.2 |  | 0.2 | 1 | 16 |  | 2 | 0.14 | 0.4 | 0.86 | 55 | 849 | 62 | 15518 | -1098.3 | 1764.1 | 2022 | 2022-12 | GPP
NIPISI | COMMINGLED POOL 001 |  | 644 | 800160 | LIGHT-MEDIUM | 0 | 222.1 |  | 0.0959 |  | 21.3 |  |  |  | 21.3 |  | 21.3 | 0 | 64 |  | 4.34 | 0.15 | 0.35 | 0.82 | 18 | 860 | 66 | 15626 | -1112.2 | 1813.7 | 1985 | 2022-08 | ABAND 2022
NIPISI | COMMINGLED POOL 002 | PRIMARY | 644 | 800260 | LIGHT-MEDIUM | 0 |  | 17834.6 | 0.23 |  |  | 4102 |  |  |  | 4102 |  |  |  | 7204 | 2.39 | 0.192 | 0.35 | 0.83 | [7 empty] | 2018-05
NIPISI | COMMINGLED POOL 002 | SOLVENT FLOOD | 644 | 800260 | LIGHT-MEDIUM | 10 |  | 69484.9 | 0.26 | 0.3 |  | 18066.1 |  | 20845.5 |  | 38911.6 |  |  |  | 12408 | 6.92 | 0.15 | 0.35 | 0.83 | [7 empty] | 2018-05
NIPISI | COMMINGLED POOL 002 | TOTAL | 644 | 800260 | LIGHT-MEDIUM | 0 | 144614.6 |  |  |  | 35346 |  | 28007.4 |  | 63353.4 |  | 62524.7 | 828.7 | 39444 | [5 empty] | 65 | 820 | 49 | 17948 | -1055.9 | 1711 | 1965 | 2018-05 | GPP
NIPISI | COMMINGLED POOL 002 | WATER FLOOD | 644 | 800260 | LIGHT-MEDIUM | 20 |  | 57295.1 | 0.23 | 0.125 |  | 13177.9 |  | 7161.9 |  | 20339.8 |  |  |  | 19832 | 3.57 | 0.15 | 0.35 | 0.83 | [7 empty] | 2018-05 | GPP
MINEHEAD | CARDIUM A |  | 646 | 176001 | LIGHT-MEDIUM | 0 | 175 |  | 0.062 |  | 10.9 |  |  |  | 10.9 |  | 11.3 | -0.4 | 32 |  | 6.7 | 0.16 | 0.15 | 0.6 | 210 | 816 | 74 | 19084 | -1483.8 | 2562.8 | 1968 | 2016-10 | GPP
MINEHEAD | COMMINGLED MFP9529 |  | 646 | 952960 | LIGHT-MEDIUM | 0 | 117.9 |  | 0.13 |  | 15.3 |  |  |  | 15.3 |  | 12.8 | 2.5 | 32 |  | 7.4 | 0.1 | 0.4 | 0.83 | 62 | 828 | 76 | 9531 | -1368.3 | 1960 | 1986 | 2023-12 | GPP
MULLIGAN | CHARLIE LAKE A |  | 647 | 508001 | LIGHT-MEDIUM | 0 | 1631 |  | 0.1 |  | 163.1 |  |  |  | 163.1 |  | 91.3 | 71.8 | 1129 |  | 1.74 | 0.125 | 0.19 | 0.82 | 92 | 846 | 47 | 10184 | -505.7 | 1171.1 | 1982 | 2014-12 | GPP
MULLIGAN | CHARLIE LAKE B |  | 647 | 508002 | LIGHT-MEDIUM | 0 | 1879.6 |  | 0.055 |  | 103.4 |  |  |  | 103.4 |  | 96.1 | 7.3 | 651 |  | 2.07 | 0.21 | 0.18 | 0.81 | 95 | 823 | 41 | 7559 | -541.6 | 1183.3 | 1989 | 2019-05 | GPP
MULLIGAN | CHARLIE LAKE D |  | 647 | 508004 | LIGHT-MEDIUM | 0 | 186.2 |  | 0.07 |  | 13 |  |  |  | 13 |  | 13 | 0 | 64 |  | 3.8 | 0.11 | 0.2 | 0.87 | 57 | 880 | 46 | 10789 | -520.3 | 1169.5 | 1989 | 2006-05 | ABAND 2006
MULLIGAN | CHARLIE LAKE L |  | 647 | 508012 | HEAVY | 0 | 1969.9 |  | 0.03 |  | 59.1 |  |  |  | 59.1 |  | 29.6 | 29.5 | 320 |  | 7.6 | 0.12 | 0.25 | 0.9 | 42 | 920 | 49 | 10500 |  | 1200.4 | 2011 | 2017-04 | GPP
MULLIGAN | CHARLIE LAKE M |  | 647 | 508013 | LIGHT-MEDIUM | 0 | 10022.6 |  | 0.03 |  | 300.7 |  |  |  | 300.7 |  | 196.2 | 104.5 | 3490 |  | 5.18 | 0.11 | 0.4 | 0.84 | 78 | 840 | 50 | 11586 |  | 1164.7 | 2013 | 2023-11 | GPP
MULLIGAN | CHARLIE LAKE O |  | 647 | 508015 | LIGHT-MEDIUM | 0 | 243.3 |  | 0.15 |  | 36.5 |  |  |  | 36.5 |  | 11.9 | 24.6 | 128 |  | 8 | 0.06 | 0.55 | 0.88 | 48 | 844 | 56 | 13457 |  | 1254.5 | 2014 | 2015-12-C | GPP
MULLIGAN | CHARLIE LAKE Q |  | 647 | 508017 | LIGHT-MEDIUM | 0 | 110.6 |  | 0.03 |  | 3.3 |  |  |  | 3.3 |  | 3.3 | 0 | 64 |  | 7.9 | 0.06 | 0.55 | 0.81 | 79 | 863 | 52 | 12046 |  | 1200.1 | 2013 | 2019-06 | GPP
MULLIGAN | CHARLIE LAKE R |  | 647 | 508018 | LIGHT-MEDIUM | 0 | 184.3 |  | 0.06 |  | 11.1 |  |  |  | 11.1 |  | 9.6 | 1.5 | 64 |  | 9 | 0.08 | 0.5 | 0.8 | 84 | 856 | 52 | 12046 |  | 1237 | 2013 | 2020-12 | GPP
MULLIGAN | HALFWAY A |  | 647 | 516001 | LIGHT-MEDIUM | 0 | 1305.9 |  | 0.05 |  | 65.3 |  |  |  | 65.3 |  | 64.4 | 0.9 | 696 |  | 3.09 | 0.11 | 0.31 | 0.8 | 79 | 844 | 50 | 12180 | -573.3 | 1297.8 | 1979 | 2006-06 | GPP
MULLIGAN | MONTNEY A |  | 647 | 524001 | LIGHT-MEDIUM | 0 | 192.6 |  | 0.05 |  | 9.6 |  |  |  | 9.6 |  | 5.6 | 4 | 50 |  | 5 | 0.16 | 0.44 | 0.86 | 47 | 857 | 53 | 10469 |  | 1316.9 | 2006 | 2016-07 | GPP
NITON | CARDIUM A |  | 650 | 176001 | LIGHT-MEDIUM | 0 | 134.7 |  | 0.083 |  | 11.2 |  |  |  | 11.2 |  | 11.2 | 0 | 64 |  | 2.72 | 0.114 | 0.22 | 0.87 | 48 | 834.3 | 57 | 9427 | -595.8 | 1427.8 | 1970 | 1994-05 | ABAND 1993
NITON | CARDIUM B |  | 650 | 176002 | LIGHT-MEDIUM | 0 | 137.1 |  | 0.051 |  | 7 |  |  |  | 7 |  | 7 | 0 | 64 |  | 6 | 0.056 | 0.25 | 0.85 | 64 | 865 | 42 | 10005 | -568.5 | 1402.7 | 1984 | 2000-12 | ABAND 2000
NITON | CARDIUM C |  | 650 | 176003 | LIGHT-MEDIUM | 0 | 230.3 |  | 0.0807 |  | 18.6 |  |  |  | 18.6 |  | 18.6 | 0 | 128 |  | 2.84 | 0.1 | 0.28 | 0.88 | 44 | 856 | 52 | 9061 | -569.1 | 1384.4 | 1982 | 2016-11 | ABAND 1993
NITON | CARDIUM D |  | 650 | 176004 | LIGHT-MEDIUM | 0 | 38.5 |  | 0.02 |  | 0.8 |  |  |  | 0.8 |  | 0.8 | 0 | 14 |  | 4 | 0.11 | 0.29 | 0.88 | 44 | 856 | 52 | 8400 | -485.8 | 1381.9 | 1984 | 1988-12 | ABAND 1990
NITON | CARDIUM E |  | 650 | 176005 | LIGHT-MEDIUM | 0 | 353.1 |  | 0.1 |  | 35.3 |  |  |  | 35.3 |  | 22.7 | 12.6 | 128 |  | 4.18 | 0.1 | 0.25 | 0.88 | 45 | 856 | 52 | 9288 | -614.2 | 1453.9 | 1985 | 2012-07 | GPP
NITON | CARDIUM F |  | 650 | 176006 | LIGHT-MEDIUM | 0 | 137.4 |  | 0.08 |  | 11 |  |  |  | 11 |  | 11 | 0 | 64 |  | 4.12 | 0.08 | 0.26 | 0.88 | 44 | 856 | 52 | 10088 | -572 | 1418.7 | 1985 | 2016-11 | GPP
NITON | CARDIUM G |  | 650 | 176007 | LIGHT-MEDIUM | 0 | 186.7 |  | 0.1783 |  | 33.3 |  |  |  | 33.3 |  | 33.3 | 0 | 64 |  | 5.6 | 0.08 | 0.26 | 0.88 | 44 | 856 | 52 | 9630 | -582.5 | 1423.3 | 1986 | 2016-11 | ABAND 2006
NITON | CARDIUM H |  | 650 | 176008 | LIGHT-MEDIUM | 0 | 4.9 |  | 0.02 |  | 0.1 |  |  |  | 0.1 |  | 0 | 0.1 | 8 |  | 1.6 | 0.07 | 0.38 | 0.88 | 44 | 856 | 52 | 9876 | -567.8 | 1378 | 1987 | 1987-07 | ABAND 1989
NITON | CARDIUM I |  | 650 | 176009 | LIGHT-MEDIUM | 0 | 141.7 |  | 0.0225 |  | 3.2 |  |  |  | 3.2 |  | 3.2 | 0 | 64 |  | 2.97 | 0.11 | 0.23 | 0.88 | 44 | 856 | 52 | 9940 | -507.6 | 1390.3 | 1986 | 2016-11 | ABAND 1990
NITON | CARDIUM J |  | 650 | 176010 | LIGHT-MEDIUM | 0 | 29.7 |  | 0.077 |  | 2.3 |  |  |  | 2.3 |  | 2.3 | 0 | 16 |  | 3.2 | 0.1 | 0.34 | 0.88 | 44 | 856 | 52 | 8086 | -536.4 | 1339 | 1987 | 1996-07 | GPP
NITON | CARDIUM K |  | 650 | 176011 | LIGHT-MEDIUM | 0 | 11.4 |  | 0.07 |  | 0.8 |  |  |  | 0.8 |  | 0.8 | 0 | 8 |  | 3 | 0.09 | 0.4 | 0.88 | 44 | 856 | 52 | 6449 | -596.3 | 1424.5 | 1998 | 2006-12 | ABAND 2006
NITON | CARDIUM L |  | 650 | 176012 | LIGHT-MEDIUM | 0 | 41.3 |  | 0.053 |  | 2.2 |  |  |  | 2.2 |  | 2.2 | 0 | 16 |  | 3.6 | 0.11 | 0.25 | 0.87 | 55 | 860 | 51 | 9613 | -585.7 | 1431.5 | 1999 | 2016-11 | GPP
NITON | CARDIUM M |  | 650 | 176013 | LIGHT-MEDIUM | 0 | 22.5 |  | 0.013 |  | 0.3 |  |  |  | 0.3 |  | 0.3 | 0 | 64 |  | 1 | 0.08 | 0.5 | 0.88 | 44 | 856 | 52 | 5934 | -524 | 1348 | 2000 | 2003-08 | ABAND 2003
NITON | CARDIUM N |  | 650 | 176014 | LIGHT-MEDIUM | 0 | 10 |  | 0.06 |  | 0.6 |  |  |  | 0.6 |  | 0.6 | 0 | 8 |  | 2 | 0.1 | 0.3 | 0.89 | 51 | 845 | 56 | 8728 | -605.5 | 1443 | 2002 | 2006-12 | ABAND 2008
NITON | CARDIUM P |  | 650 | 176016 | LIGHT-MEDIUM | 0 | 123.3 |  | 0.046 |  | 5.7 |  |  |  | 5.7 |  | 5.7 | 0 | 32 |  | 6.4 | 0.09 | 0.24 | 0.88 | 44 | 857 | 52 | 8174 |  | 1412.5 | 2005 | 2008-12 | GPP
NITON | CARDIUM Q |  | 650 | 176017 | LIGHT-MEDIUM | 0 | 40.9 |  | 0.012 |  | 0.5 |  |  |  | 0.5 |  | 0.5 | 0 | 16 |  | 2.44 | 0.14 | 0.12 | 0.85 |  | 856 | 52 | 10060 |  | 1415.2 | 1963 | 2008-10 | GPP
NITON | CARDIUM R |  | 650 | 176018 | LIGHT-MEDIUM | 0 | 126.4 |  | 0.05 |  | 6.3 |  |  |  | 6.3 |  | 5.5 | 0.8 | 64 |  | 4 | 0.11 | 0.49 | 0.88 | 48 | 856 | 52 | 8500 |  | 1382.5 | 2013 | 2013-08 | GPP
NITON | CARDIUM S |  | 650 | 176019 | LIGHT-MEDIUM | 0 | 170.5 |  | 0.05 |  | 8.5 |  |  |  | 8.5 |  | 6.3 | 2.2 | 64 |  | 5 | 0.09 | 0.26 | 0.8 | 88 | 858 | 51 | 12792 |  | 1439 | 2013 | 2013-12 | GPP
NITON | CARDIUM T |  | 650 | 176020 | LIGHT-MEDIUM | 0 | 117.7 |  | 0.03 |  | 3.5 |  |  |  | 3.5 |  | 0.8 | 2.7 | 48 |  | 6.5 | 0.07 | 0.3 | 0.77 | 109 | 822 | 52 | 13777 |  | 1485.8 | 2014 | 2015-07 | GPP
NITON | BASAL QUARTZ C |  | 650 | 334003 | LIGHT-MEDIUM | 0 | 39.1 |  | 0.02 |  | 0.8 |  |  |  | 0.8 |  | 0.8 | 0 | 15 |  | 3.66 | 0.15 | 0.35 | 0.73 | 114 | 839.3 | 80 | 16356 | -1126.5 | 1961.7 | 1967 | 1976-08
NITON | BASAL QUARTZ G |  | 650 | 334007 | HEAVY | 0 | 11.1 |  | 0.018 |  | 0.2 |  |  |  | 0.2 |  | 0.2 | 0 | 4 |  | 4.63 | 0.13 | 0.37 | 0.73 | 56 | 900 | 80 | 15915 | -1112.1 | 1947.7 | 1979 | 2002-05
NITON | BASAL QUARTZ K |  | 650 | 334011 | LIGHT-MEDIUM | 0 | 116.1 |  | 0.02 |  | 2.3 |  |  |  | 2.3 |  | 2.3 | 0 | 64 |  | 3 | 0.12 | 0.3 | 0.72 | 120 | 892 | 65 | 16744 | -1091.4 | 1900.7 | 1981 | 1988-12
NITON | BASAL QUARTZ Y |  | 650 | 334025 | LIGHT-MEDIUM | 0 | 271.6 |  | 0.07 |  | 19 |  |  |  | 19 |  | 17 | 2 | 64 |  | 6.2 | 0.13 | 0.35 | 0.81 | 80 | 862 | 74 | 13974 | -1118.8 | 1946.2 | 2004 | 2023-12 | GPP
NITON | BASAL QUARTZ DD |  | 650 | 334030 | LIGHT-MEDIUM | 0 | 67.1 |  | 0.01 |  | 0.7 |  |  |  | 0.7 |  | 0.7 | 0 | 64 |  | 1.3 | 0.14 | 0.2 | 0.72 | 115 | 828 | 64 | 14256 |  | 1840 | 1981 | 2008-10 | GPP
NITON | ROCK CREEK B |  | 650 | 432002 | LIGHT-MEDIUM | 0 | 4.6 |  | 0.022 |  | 0.1 |  |  |  | 0.1 |  | 0.1 | 0 | 6 |  | 1.5 | 0.11 | 0.42 | 0.8 | 135 | 883 | 62 | 15307 | -1084.7 | 1903.8 | 1985 | 1988-12 | ABAND 1990
NITON | ROCK CREEK G |  | 650 | 432007 | LIGHT-MEDIUM | 0 | 139.9 |  | 0.15 |  | 21 |  |  |  | 21 |  | 19.2 | 1.8 | 64 |  | 4.4 | 0.126 | 0.46 | 0.73 | 115 | 876 | 71 | 13836 | -1027.4 | 1910.7 | 1986 | 2007-02 | GPP
NITON | ROCK CREEK H |  | 650 | 432008 | LIGHT-MEDIUM | 0 | 3393.1 |  | 0.18 |  | 610.8 |  |  |  | 610.8 |  | 602 | 8.8 | 900 |  | 5.27 | 0.14 | 0.3 | 0.73 | 120 | 850 | 70 | 15903 | -1079.6 | 1922.5 | 1984 | 2013-04 | GPP
NITON | ROCK CREEK I |  | 650 | 432009 | LIGHT-MEDIUM | 0 | 220.8 |  | 0.175 |  | 38.6 |  |  |  | 38.6 |  | 37 | 1.6 | 64 |  | 4.92 | 0.17 | 0.45 | 0.75 | 84 | 879 | 71 | 15551 | -1081.3 | 1887.8 | 1974 | 2014-06 | GPP
NITON | ROCK CREEK J |  | 650 | 432010 | LIGHT-MEDIUM | 0 | 72.6 |  | 0.051 |  | 3.7 |  |  |  | 3.7 |  | 3.7 | 0 | 64 |  | 0.9 | 0.21 | 0.25 | 0.8 | 93 | 841 | 54 | 14083 | -1090.2 | 1945.3 | 1987 | 2000-12 | ABAND 2013
NITON | ROCK CREEK L |  | 650 | 432012 | LIGHT-MEDIUM | 0 | 65.9 |  | 0.13 |  | 8.6 |  |  |  | 8.6 |  | 8.3 | 0.3 | 32 |  | 3.85 | 0.12 | 0.45 | 0.81 | 74 | 865 | 74 | 13042 | -989.9 | 1791.9 | 1986 | 2015-12-C | GPP
NITON | ROCK CREEK M |  | 650 | 432013 | LIGHT-MEDIUM | 0 | 487.4 |  | 0.125 |  | 60.9 |  |  |  | 60.9 |  | 59.4 | 1.5 | 64 |  | 9.84 | 0.129 | 0.2 | 0.75 | 100 | 862 | 75 | 15341 | -969 | 1794.9 | 1988 | 2017-11 | GPP
NITON | ROCK CREEK N | WATER FLOOD | 650 | 432014 | LIGHT-MEDIUM | 20 | 977.1 |  | 0.23 | 0.3 | 224.7 |  | 293.1 |  | 517.8 |  | 466.4 | 51.4 | 293 |  | 4.92 | 0.11 | 0.21 | 0.78 | 100 | 862 | 75 | 15817 | -988.8 | 1790.9 | 1987 | 2019-04 | GPP
NITON | ROCK CREEK P |  | 650 | 432016 | LIGHT-MEDIUM | 0 | 33.9 |  | 0.015 |  | 0.5 |  |  |  | 0.5 |  | 0.5 | 0 | 64 |  | 1.4 | 0.09 | 0.4 | 0.7 | 145 | 797 | 68 | 15636 | -1042 | 1906 | 1997 | 2000-12 | ABAND 1998
NITON | ROCK CREEK W | PRIMARY | 650 | 432023 | LIGHT-MEDIUM | 0 |  | 9 | 0.1 |  |  | 0.9 |  |  |  | 0.9 |  |  |  | 8 | 1.5 | 0.13 | 0.26 | 0.78 | [7 empty] | 2014-04
NITON | ROCK CREEK W | TOTAL | 650 | 432023 | LIGHT-MEDIUM | 0 | 996.5 |  |  |  | 198.4 |  | 49.4 |  | 247.8 |  | 205.7 | 42.1 | 418 | [5 empty] | 87 | 884 | 74 | 14734 | -1069.2 | 1897.1 | 2004 | 2014-04 | GPP
NITON | ROCK CREEK W | WATER FLOOD | 650 | 432023 | LIGHT-MEDIUM | 20 |  | 987.5 | 0.2 | 0.05 |  | 197.5 |  | 49.4 |  | 246.9 |  |  |  | 410 | 3.21 | 0.13 | 0.26 | 0.78 | [7 empty] | 2014-04
NITON | COMMINGLED POOL 001 |  | 650 | 800160 | LIGHT-MEDIUM | 0 | 95 |  | 0.227 |  | 21.6 |  |  |  | 21.6 |  | 21.6 | 0 | 64 |  | 2.3 | 0.13 | 0.32 | 0.73 | 114 | 864 | 76 | 16238 | -1032.2 | 1846.9 | 1980 | 2009-04 | ABAND 2009
NITON | COMMINGLED POOL 002 | PRIMARY | 650 | 800260 | LIGHT-MEDIUM | 0 |  | 542.5 | 0.2 |  |  | 108.5 |  |  |  | 108.5 |  |  |  | 192 | 4.48 | 0.135 | 0.36 | 0.73 |  |  | 71 | 15123 |  | 1921.2
NITON | COMMINGLED POOL 002 | TOTAL | 650 | 800260 | LIGHT-MEDIUM | 0 | 8108.3 |  |  |  | 1621.7 |  | 378.3 |  | 2000 |  | 1841.1 | 158.9 | 2954 | [5 empty] | 114 | 839.3 | 76 | 15123 | -1096.9 | 1921.2 | 1965 | 2004-03 | GPP
NITON | COMMINGLED POOL 002 | WATER FLOOD | 650 | 800260 | LIGHT-MEDIUM | 20 |  | 7565.8 | 0.2 | 0.05 |  | 1513.2 |  | 378.3 |  | 1891.5 |  |  |  | 2762 | 4.72 | 0.15 | 0.47 | 0.73 |  |  | 71 | 15123 |  | 1921.2
NORMANDVILLE | JURASSIC A |  | 654 | 446001 | HEAVY | 0 | 63 |  | 0.02 |  | 1.3 |  |  |  | 1.3 |  | 1.3 | 0 | 17 |  | 3.66 | 0.15 | 0.25 | 0.9 | 35 | 921.3 | 33 | 5828 | -231.3 | 807.1 | 1956 | 1961-02 | ABAND 1961
NORMANDVILLE | MONTNEY E |  | 654 | 524005 | LIGHT-MEDIUM | 0 | 3985.1 |  | 0.05 |  | 199.3 |  |  |  | 199.3 |  | 162.8 | 36.5 | 1284 |  | 4.18 | 0.15 | 0.45 | 0.9 | 45 | 866 | 35 | 7655 | -291.9 | 872.1 | 1995 | 2017-06 | GPP
NORMANDVILLE | MONTNEY N |  | 654 | 524014 | LIGHT-MEDIUM | 0 | 495.5 |  | 0.11 |  | 54.5 |  |  |  | 54.5 |  | 50.6 | 3.9 | 128 |  | 7.5 | 0.11 | 0.49 | 0.92 | 38 | 889 | 35 | 7791 |  | 876.4 | 2006 | 2023-12 | GPP
NORMANDVILLE | MONTNEY V |  | 654 | 524022 | LIGHT-MEDIUM | 0 | 85.4 |  | 0.05 |  | 4.3 |  |  |  | 4.3 |  | 2.9 | 1.4 | 32 |  | 5 | 0.12 | 0.5 | 0.89 | 49 | 843 | 35 | 7516 |  | 906.3 | 1995 | 2013-06 | GPP
NORMANDVILLE | MISSISSIPPIAN E |  | 654 | 600005 | LIGHT-MEDIUM | 0 | 264.9 |  | 0.13 |  | 34.4 |  |  |  | 34.4 |  | 31.6 | 2.8 | 70 |  | 4.26 | 0.19 | 0.45 | 0.85 | 57 | 833 | 40 | 11519 | -503.3 | 1075.6 | 1990 | 2022-12 | GPP
NORMANDVILLE | MISSISSIPPIAN H |  | 654 | 600008 | LIGHT-MEDIUM | 0 | 29.6 |  | 0.03 |  | 0.9 |  |  |  | 0.9 |  | 0.9 | 0 | 32 |  | 1.2 | 0.15 | 0.41 | 0.87 | 62 | 832 | 35 | 8872 | -424 | 998.8 | 1995 | 1997-12 | ABAND 1996
NORMANDVILLE | MISSISSIPPIAN I |  | 654 | 600009 | LIGHT-MEDIUM | 0 | 86.4 |  | 0.049 |  | 4.2 |  |  |  | 4.2 |  | 4.2 | 0 | 16 |  | 4.2 | 0.23 | 0.35 | 0.86 | 65 | 833 | 36 | 10963 | -492.6 | 1064.7 | 1990 | 1999-09 | ABAND 1998
NORMANDVILLE | MISSISSIPPIAN U |  | 654 | 600021 | LIGHT-MEDIUM | 0 | 83.2 |  | 0.3 |  | 25 |  |  |  | 25 |  | 22.5 | 2.5 | 64 |  | 1.5 | 0.16 | 0.37 | 0.86 | 63 | 832 | 39 | 8442 | -420.6 | 991.9 | 1990 | 2018-12 | GPP
NORMANDVILLE | MISSISSIPPIAN W |  | 654 | 600023 | LIGHT-MEDIUM | 0 | 354.5 |  | 0.055 |  | 19.5 |  |  |  | 19.5 |  | 5.7 | 13.8 | 64 |  | 5 | 0.23 | 0.44 | 0.86 | 65 | 833 | 36 | 8203 | -485.8 | 1056.6 | 2000 | 2015-12-B | GPP
NORMANDVILLE | DEBOLT B |  | 654 | 612002 | LIGHT-MEDIUM | 0 | 35.9 |  | 0.015 |  | 0.5 |  |  |  | 0.5 |  | 0.4 | 0.1 | 16 |  | 3 | 0.15 | 0.42 | 0.86 | 66 | 834 | 38 | 8210 |  | 1058.2 | 2008 | 2016-03 | GPP
NORMANDVILLE | DEBOLT D |  | 654 | 612004 | LIGHT-MEDIUM | 0 | 73.9 |  | 0.003 |  | 0.2 |  |  |  | 0.2 |  | 0.1 | 0.1 | 16 |  | 4.3 | 0.19 | 0.35 | 0.87 | 57 | 834 | 38 | 9310 |  | 1057.2 | 2010 | 2015-12-B | GPP
NORMANDVILLE | PEKISKO A |  | 654 | 642001 | LIGHT-MEDIUM | 0 | 290.4 |  | 0.35 |  | 101.6 |  |  |  | 101.6 |  | 93.7 | 7.9 | 128 |  | 3.4 | 0.12 | 0.33 | 0.83 | 100 | 834 | 48 | 9894 | -814.8 | 1381.4 | 1991 | 2023-12 | GPP
NORMANDVILLE | PEKISKO B |  | 654 | 642002 | LIGHT-MEDIUM | 0 | 173.4 |  | 0.1817 |  | 31.5 |  |  |  | 31.5 |  | 31.5 | 0 | 32 |  | 12 | 0.08 | 0.32 | 0.83 | 100 | 828 | 49 | 11833 | -825.9 | 1398.9 | 1998 | 2021-12 | ABAND 2021
NORMANDVILLE | PEKISKO C |  | 654 | 642003 | LIGHT-MEDIUM | 0 | 7.5 |  | 0.04 |  | 0.3 |  |  |  | 0.3 |  | 0.3 | 0 | 4 |  | 5 | 0.06 | 0.27 | 0.86 | 60 | 850 | 50 | 9830 |  | 1369.3 | 1997 | 2013-07 | ABAND 2002
NORMANDVILLE | BANFF A |  | 654 | 644001 | LIGHT-MEDIUM | 0 | 39.9 |  | 0.038 |  | 1.5 |  |  |  | 1.5 |  | 1.2 | 0.3 | 16 |  | 3 | 0.15 | 0.29 | 0.78 | 103 | 830 | 53 | 13883 |  | 1487.3 | 2006 | 2011-12 | GPP
NORMANDVILLE | D-1 A |  | 654 | 658001 | LIGHT-MEDIUM | 0 | 531 |  | 0.402 |  | 213.5 |  |  |  | 213.5 |  | 213.9 | -0.4 | 365 |  | 7.04 | 0.035 | 0.28 | 0.82 | 68 | 834.3 | 53 | 15767 | -1190.8 | 1765.2 | 1956 | 2011-12 | GPP
NORMANDVILLE | D-1 B |  | 654 | 658002 | LIGHT-MEDIUM | 0 | 25.2 |  | 0.016 |  | 0.4 |  |  |  | 0.4 |  | 0.4 | 0 | 2 |  | 77.5 | 0.03 | 0.34 | 0.82 | 66 | 855 | 57 | 14563 | -1171.3 | 1755.9 | 1984 | 2018-05 | ABAND 2018
NORMANDVILLE | D-1 C |  | 654 | 658003 | LIGHT-MEDIUM | 0 | 64.4 |  | 0.082 |  | 5.3 |  |  |  | 5.3 |  | 5.3 | 0 | 16 |  | 69.3 | 0.01 | 0.3 | 0.83 | 62 | 849 | 61 | 11548 | -1224.2 | 1767.9 | 1990 | 1996-07 | ABAND 1995
NORMANDVILLE | D-1 D |  | 654 | 658004 | LIGHT-MEDIUM | 0 | 50.3 |  | 0.064 |  | 3.2 |  |  |  | 3.2 |  | 3.2 | 0 | 16 |  | 24.9 | 0.02 | 0.24 | 0.83 | 62 | 848 | 61 | 18452 | -1195.1 | 1725.6 | 1990 | 1996-07 | ABAND 1997
NORMANDVILLE | D-1 E |  | 654 | 658005 | LIGHT-MEDIUM | 0 | 88 |  | 0.276 |  | 24.3 |  |  |  | 24.3 |  | 24.3 | 0 | 32 |  | 11.4 | 0.045 | 0.33 | 0.8 | 76 | 844 | 60 | 18072 | -1211 | 1781.3 | 1990 | 1996-07 | GPP
NORMANDVILLE | D-1 F |  | 654 | 658006 | LIGHT-MEDIUM | 0 | 150.7 |  | 0.337 |  | 50.8 |  |  |  | 50.8 |  | 50.2 | 0.6 | 32 |  | 20.7 | 0.04 | 0.28 | 0.79 | 102 | 851 | 72 | 13209 | -1207.1 | 1742 | 1990 | 2007-12 | GPP
NORMANDVILLE | D-1 G |  | 654 | 658007 | LIGHT-MEDIUM | 0 | 269 |  | 0.2 |  | 53.8 |  |  |  | 53.8 |  | 51 | 2.8 | 16 |  | 51.9 | 0.05 | 0.19 | 0.8 | 76 | 844 | 60 | 16817 | -1153.7 | 1727.9 | 1991 | 2000-06 | GPP
NORMANDVILLE | D-1 H |  | 654 | 658008 | LIGHT-MEDIUM | 0 | 200.9 |  | 0.05 |  | 10 |  |  |  | 10 |  | 7 | 3 | 32 |  | 21.5 | 0.05 | 0.2 | 0.73 | 128 | 826 | 65 | 17000 |  | 1707.3 | 2012 | 2014-12 | GPP
NORMANDVILLE | D-3 A |  | 654 | 720001 | LIGHT-MEDIUM | 0 | 413.5 |  | 0.418 |  | 172.8 |  |  |  | 172.8 |  | 172.2 | 0.6 | 65 |  | 21.34 | 0.046 | 0.19 | 0.8 | 77 | 824.6 | 66 | 21641 | -1467.9 | 2050.3 | 1949 | 1996-07 | ABAND 2000
NORMANDVILLE | D-3 B |  | 654 | 720002 | LIGHT-MEDIUM | 0 | 571.7 |  | 0.45 |  | 257.3 |  |  |  | 257.3 |  | 242.3 | 15 | 251 |  | 13 | 0.03 | 0.27 | 0.8 | 77 | 825 | 66 | 21533 | -1471.4 | 2044.8 | 1958 | 2021-12 | GPP
NORMANDVILLE | D-3 C |  | 654 | 720003 | LIGHT-MEDIUM | 0 | 240.6 |  | 0.28 |  | 67.4 |  |  |  | 67.4 |  | 65.6 | 1.8 | 64 |  | 12.7 | 0.05 | 0.26 | 0.8 | 75 | 827 | 69 | 15650 | -1471.8 | 2051.5 | 1991 | 2017-10 | GPP
NORMANDVILLE | BEAVERHILL LAKE A |  | 654 | 744001 | LIGHT-MEDIUM | 0 | 166.6 |  | 0.19 |  | 31.7 |  |  |  | 31.7 |  | 30.7 | 1 | 149 |  | 1.38 | 0.15 | 0.28 | 0.75 | 135 | 815 | 81 | 24127 | -1755 | 2337.4 | 2000 | 2011-12 | GPP
NORMANDVILLE | GILWOOD A |  | 654 | 765501 | LIGHT-MEDIUM | 0 | 288.3 |  | 0.2306 |  | 66.5 |  |  |  | 66.5 |  | 66.5 | 0 | 100 |  | 2.6 | 0.18 | 0.3 | 0.88 | 39 | 833 | 68 | 24759 | -1721.7 | 2316.6 | 1987 | 2017-12 | ABAND 2017
NORMANDVILLE | GRANITE WASH A |  | 654 | 797501 | LIGHT-MEDIUM | 0 | 25.5 |  | 0.2 |  | 5.1 |  |  |  | 5.1 |  | 1 | 4.1 | 16 |  | 2 | 0.14 | 0.15 | 0.67 | 158 | 825 | 86 | 21900 |  | 2294 | 2012 | 2013-05 | GPP
NORMANDVILLE | GRANITE WASH B |  | 654 | 797502 | LIGHT-MEDIUM | 0 | 2.4 |  | 0.042 |  | 0.1 |  |  |  | 0.1 |  | 0.1 | 0 | 2 |  | 1.8 | 0.17 | 0.45 | 0.72 | 129 | 833 | 79 | 18840 |  | 2312.8 | 1988 | 2013-07 | ABAND 1993
NORMANDVILLE | COMMINGLED POOL 001 |  | 654 | 800160 | LIGHT-MEDIUM | 0 | 338.3 |  | 0.15 |  | 50.7 |  |  |  | 50.7 |  | 48.8 | 1.9 | 32 |  | 10.9 | 0.19 | 0.42 | 0.88 | 53 | 822 | 38 | 7994 | -485.9 | 1016.4 | 2003 | 2004-10 | GPP
NORMANDVILLE | COMMINGLED POOL 002 |  | 654 | 800260 | LIGHT-MEDIUM | 0 | 74.9 |  | 0.1 |  | 7.5 |  |  |  | 7.5 |  | 7.2 | 0.3 | 64 |  | 1.2 | 0.2 | 0.47 | 0.92 | 60 | 836 | 37 | 8186 | -505 | 1053.3 | 1996 | 2019-08 | GPP
NORMANDVILLE | COMMINGLED POOL 003 |  | 654 | 800360 | LIGHT-MEDIUM | 0 | 74 |  | 0.119 |  | 8.8 |  |  |  | 8.8 |  | 9.2 | -0.4 | 16 |  | 6.8 | 0.2 | 0.6 | 0.85 | 70 | 830 | 39 | 8237 | -491.6 | 1063.2 | 1996 | 2011-12 | GPP
NORMANDVILLE | COMMINGLED POOL 009 |  | 654 | 800960 | LIGHT-MEDIUM | 0 | 1152.8 |  | 0.05 |  | 57.6 |  |  |  | 57.6 |  | 50.5 | 7.1 | 301 |  | 5.2 | 0.193 | 0.47 | 0.72 | 60 | 836 | 37 | 11547 | -507.9 | 1080.8 | 1990 | 2020-12 | GPP
NARRAWAY | CARDIUM A |  | 655 | 176001 | LIGHT-MEDIUM | 0 | 83.3 |  | 0.06 |  | 5 |  |  |  | 5 |  | 5 | 0 | 16 |  | 8 | 0.11 | 0.35 | 0.91 | 34 | 785 | 41 | 3199 | -272.7 | 1512 | 1999 | 2002-12 | ABAND 2013
NARRAWAY | CARDIUM D |  | 655 | 176004 | LIGHT-MEDIUM | 0 | 275.4 |  | 0.05 |  | 13.8 |  |  |  | 13.8 |  | 5.9 | 7.9 | 64 |  | 8.5 | 0.09 | 0.25 | 0.75 | 120 | 773 | 46 | 7653 |  | 1483.7 | 2016 | 2017-03 | GPP
NARRAWAY | CARDIUM E |  | 655 | 176005 | LIGHT-MEDIUM | 0 | 129 |  | 0.035 |  | 4.5 |  |  |  | 4.5 |  | 0.8 | 3.7 | 32 |  | 8 | 0.08 | 0.25 | 0.84 | 120 | 807 | 46 | 8287 |  | 1391.2 | 2016 | 2019-08 | GPP
NORRIS | LOWER VIKING B |  | 656 | 224002 | LIGHT-MEDIUM | 0 | 194.7 |  | 0.067 |  | 13 |  |  |  | 13 |  | 12.2 | 0.8 | 128 |  | 2.45 | 0.15 | 0.54 | 0.9 | 42 | 874 | 20 | 5430 | -7 | 687.6 | 1982 | 2013-08 | GPP
NORRIS | LOWER VIKING C |  | 656 | 224003 | LIGHT-MEDIUM | 0 | 34.5 |  | 0.0005 |  | 0 |  |  |  | 0 |  | 0 | 0 | 32 |  | 1.5 | 0.17 | 0.55 | 0.94 | 25 | 877 | 30 | 5057 |  | 691.5 | 2002 | 2017-05 | ABAND 2017
NORRIS | LOWER MANNVILLE J |  | 656 | 310010 | HEAVY | 0 | 763.1 |  | 0.05 |  | 38.2 |  |  |  | 38.2 |  | 32.7 | 5.5 | 199 |  | 2.64 | 0.24 | 0.32 | 0.89 | 50 | 935 | 37 | 5673 | -226 | 904.2 | 1998 | 2001-12 | GPP
NORRIS | LOWER MANNVILLE O |  | 656 | 310015 | LIGHT-MEDIUM | 0 | 14.9 |  | 0.02 |  | 0.3 |  |  |  | 0.3 |  | 0.3 | 0 | 4 |  | 1.8 | 0.28 | 0.19 | 0.91 | 38 | 879 | 35 | 7420 |  | 906.4 | 1981 | 2013-07 | ABAND 2000
NORRIS | COMMINGLED POOL 008 | PRIMARY | 656 | 800860 | HEAVY | 0 |  | 317.2 | 0.02 |  |  | 6.3 |  |  |  | 6.3 |  |  |  | 125 | 1.58 | 0.25 | 0.27 | 0.88 |  |  | 34 | 5670 |  | 853 |  | 2020-06
NORRIS | COMMINGLED POOL 008 | TOTAL | 656 | 800860 | HEAVY | 0 | 3037.2 |  |  |  | 278.3 |  | 299.2 |  | 577.5 |  | 547.6 | 29.9 | 784 | [5 empty] | 30 | 918 | 35 | 5670 | -190.5 | 853 | 1979 | 2020-06 | GPP
NORRIS | COMMINGLED POOL 008 | WATER FLOOD | 656 | 800860 | HEAVY | 20 |  | 2720 | 0.1 | 0.11 |  | 272 |  | 299.2 |  | 571.2 |  |  |  | 659 | 2.57 | 0.25 | 0.27 | 0.88 |  |  | 34 | 5670 |  | 853 |  | 2020-06
OAK | KISKATINAW B |  | 659 | 606002 | LIGHT-MEDIUM | 0 | 200.9 |  | 0.03 |  | 6 |  |  |  | 6 |  | 6 | 0 | 32 |  | 5 | 0.2 | 0.27 | 0.86 | 65 | 881 | 50 | 13870 | -859.2 | 1484.8 | 1999 | 2012-11 | GPP
OAK | KISKATINAW C |  | 659 | 606003 | LIGHT-MEDIUM | 0 | 14 |  | 0.01 |  | 0.1 |  |  |  | 0.1 |  | 0.1 | 0 | 4 |  | 3 | 0.17 | 0.19 | 0.85 | 62 | 858 | 55 | 10760 |  | 1513 | 2004 | 2013-07 | ABAND 2007
OMEGA | COLONY E |  | 663 | 256005 | HEAVY | 0 | 27.5 |  | 0.011 |  | 0.3 |  |  |  | 0.3 |  | 0.2 | 0.1 | 4 |  | 3.1 | 0.32 | 0.3 | 0.99 | 6 | 985 | 23 | 2604 | 97.3 | 537.9 | 2002 | 2006-12 | GPP
OMEGA | COLONY F |  | 663 | 256006 | HEAVY | 0 | 52.5 |  | 0.0019 |  | 0.1 |  |  |  | 0.1 |  | 0.1 | 0 | 16 |  | 2 | 0.31 | 0.46 | 0.98 | 9 | 985 | 19 | 3566 |  | 543.8 | 2003 | 2016-05 | ABAND 2016-05
OMEGA | MCLAREN A |  | 663 | 268001 | HEAVY | 0 | 174 |  | 0.0213 |  | 3.7 |  |  |  | 3.7 |  | 3.7 | 0 | 16 |  | 4.65 | 0.315 | 0.25 | 0.99 | 3 | 969 | 23 | 1994 | 95.7 | 528.8 | 2004 | 2021-05 | ABAND 2021
OMEGA | MCLAREN B |  | 663 | 268002 | HEAVY | 0 | 1402 |  | 0.1 |  | 140.2 |  |  |  | 140.2 |  | 79.7 | 60.5 | 351 |  | 1.62 | 0.34 | 0.26 | 0.98 | 9 | 985 | 30 | 3457 |  | 546.1 | 2007 | 2010-04 | GPP
OMEGA | MCLAREN C |  | 663 | 268003 | HEAVY | 0 | 92.4 |  | 0.12 |  | 11.1 |  |  |  | 11.1 |  | 11.1 | 0 | 32 |  | 1.05 | 0.33 | 0.15 | 0.98 | 9 | 977 | 25 | 3457 |  | 572 | 2010 | 2023-08 | ABAND 2023
OMEGA | MCLAREN D |  | 663 | 268004 | HEAVY | 0 | 90.2 |  | 0.0277 |  | 2.5 |  |  |  | 2.5 |  | 2.5 | 0 | 16 |  | 3.25 | 0.295 | 0.4 | 0.98 | 11 | 950 | 23 | 3457 |  | 512.5 | 2010 | 2023-08 | ABAND 2023
OMEGA | MCLAREN E |  | 663 | 268005 | HEAVY | 0 | 189.1 |  | 0.002 |  | 0.4 |  |  |  | 0.4 |  | 0.4 | 0 | 24 |  | 3.18 | 0.32 | 0.21 | 0.98 | 8 | 959 | 21 | 2841 |  | 536.9 | 2002 | 2017-11 | ABAND 2017
OMEGA | MCLAREN F |  | 663 | 268006 | HEAVY | 0 | 116.4 |  | 0.0017 |  | 0.2 |  |  |  | 0.2 |  | 0.2 | 0 | 16 |  | 3 | 0.33 | 0.25 | 0.98 | 8 | 979 | 25 | 3000 |  | 534.5 | 2004 | 2018-04 | ABAND 2018
OMEGA | WASECA A |  | 663 | 270001 | HEAVY | 0 | 199.9 |  | 0.1 |  | 20 |  |  |  | 20 |  | 15.9 | 4.1 | 32 |  | 2.5 | 0.34 | 0.25 | 0.98 | 9 | 979 | 27 | 3457 |  | 547.8 | 2010 | 2015-12 | GPP
OMEGA | WASECA B |  | 663 | 270002 | HEAVY | 0 | 37.3 |  | 0.0054 |  | 0.2 |  |  |  | 0.2 |  | 0.2 | 0 | 8 |  | 1.6 | 0.35 | 0.15 | 0.98 | 10 | 982 | 22 | 3519 |  | 556.8 | 2010 | 2021-05 | ABAND 2021
OMEGA | SPARKY A |  | 663 | 276001 | HEAVY | 0 | 597.5 |  | 0.08 |  | 47.8 |  |  |  | 47.8 |  | 27.8 | 20 | 143 |  | 1.77 | 0.33 | 0.27 | 0.98 | 7 | 985 | 22 | 4080 | 53.7 | 574.7 | 2002 | 2010-12 | GPP
OMEGA | SPARKY H |  | 663 | 276008 | HEAVY | 0 | 2616.7 |  | 0.1 |  | 261.7 |  |  |  | 261.7 |  | 201.9 | 59.8 | 481 |  | 2.57 | 0.3 | 0.28 | 0.98 | 11 | 985 | 23 | 4184 | 48.1 | 581.8 | 2002 | 2015-12-C | GPP
OMEGA | SPARKY K |  | 663 | 276011 | HEAVY | 0 | 20.5 |  | 0.014 |  | 0.3 |  |  |  | 0.3 |  | 0.3 | 0 | 8 |  | 2 | 0.29 | 0.55 | 0.98 | 11 | 985 | 23 | 3950 |  | 600.5 | 2006 | 2021-05 | ABAND 2021
OMEGA | SPARKY N |  | 663 | 276014 | HEAVY | 0 | 15.4 |  | 0.01 |  | 0.2 |  |  |  | 0.2 |  | 0.1 | 0.1 | 4 |  | 1.7 | 0.33 | 0.3 | 0.98 | 12 | 947 | 24 | 3880 |  | 592.2 | 2010 | 2013-03 | GPP
OGSTON | KEG RIVER SAND B |  | 664 | 773502 | LIGHT-MEDIUM | 0 | 127 |  | 0.013 |  | 1.7 |  |  |  | 1.7 |  | 1.6 | 0.1 | 16 |  | 7.32 | 0.22 | 0.42 | 0.85 | 50 | 829.4 | 43 | 16176 | -937.3 | 1492.7 | 1976 | 1992-11 | ABAND 1982
OGSTON | GRANITE WASH B |  | 664 | 797502 | LIGHT-MEDIUM | 0 | 300.8 |  | 0.3693 |  | 111.1 |  |  |  | 111.1 |  | 111.1 | 0 | 121 |  | 2.16 | 0.21 | 0.37 | 0.87 | 39 | 837 | 41 | 15763 | -947.7 | 1563 | 1989 | 2022-07 | ABAND 2022
OGSTON | GRANITE WASH C |  | 664 | 797503 | LIGHT-MEDIUM | 0 | 65.6 |  | 0.105 |  | 6.9 |  |  |  | 6.9 |  | 4.7 | 2.2 | 16 |  | 3.8 | 0.2 | 0.38 | 0.87 | 51 | 832 | 41 | 11086 | -942.1 | 1511.7 | 1990 | 2011-12 | GPP
OGSTON | GRANITE WASH D |  | 664 | 797504 | LIGHT-MEDIUM | 0 | 27.2 |  | 0.3456 |  | 9.4 |  |  |  | 9.4 |  | 9.4 | 0 | 16 |  | 2 | 0.16 | 0.39 | 0.87 | 39 | 837 | 41 | 11255 | -948.3 | 1559.2 | 1990 | 2022-07 | ABAND 2022
OGSTON | GRANITE WASH E |  | 664 | 797505 | LIGHT-MEDIUM | 0 | 176.6 |  | 0.2599 |  | 45.9 |  |  |  | 45.9 |  | 45.9 | 0 | 64 |  | 2.6 | 0.2 | 0.39 | 0.87 | 39 | 837 | 41 | 15277 | -946.5 | 1558.7 | 1993 | 2022-07 | ABAND 2022
OGSTON | GRANITE WASH F |  | 664 | 797506 | LIGHT-MEDIUM | 0 | 61.1 |  | 0.3 |  | 18.3 |  |  |  | 18.3 |  | 18.3 | 0 | 64 |  | 1.2 | 0.15 | 0.39 | 0.87 | 39 | 837 | 41 | 11265 | -939.6 | 1560.2 | 1993 | 2021-03 | ABAND 2021
OGSTON | GRANITE WASH G |  | 664 | 797507 | LIGHT-MEDIUM | 0 | 108.5 |  | 0.25 |  | 27.1 |  |  |  | 27.1 |  | 25.2 | 1.9 | 64 |  | 1.8 | 0.15 | 0.27 | 0.86 | 62 | 829 | 49 | 13116 | -935.4 | 1495.6 | 1975 | 2004-11 | GPP
OGSTON | GRANITE WASH H |  | 664 | 797508 | LIGHT-MEDIUM | 0 | 61.1 |  | 0.14 |  | 8.6 |  |  |  | 8.6 |  | 8.1 | 0.5 | 16 |  | 4.08 | 0.16 | 0.32 | 0.86 | 62 | 829 | 49 | 15221 | -937.1 | 1505.6 | 1977 | 2004-11 | GPP
OGSTON | GRANITE WASH I |  | 664 | 797509 | LIGHT-MEDIUM | 0 | 45.8 |  | 0.103 |  | 4.7 |  |  |  | 4.7 |  | 4.7 | 0 | 16 |  | 2.68 | 0.17 | 0.27 | 0.86 | 62 | 829 | 49 | 12234 | -931.7 | 1492.5 | 1977 | 2016-11 | ABAND 2016-11
OGSTON | GRANITE WASH J |  | 664 | 797510 | LIGHT-MEDIUM | 0 | 73.1 |  | 0.107 |  | 7.8 |  |  |  | 7.8 |  | 7.8 | 0 | 16 |  | 4.55 | 0.16 | 0.27 | 0.86 | 62 | 829 | 49 | 13976 | -941.6 | 1503.3 | 1977 | 2006-12 | GPP
OGSTON | GRANITE WASH K |  | 664 | 797511 | LIGHT-MEDIUM | 0 | 307.7 |  | 0.2 |  | 61.5 |  |  |  | 61.5 |  | 56.8 | 4.7 | 100 |  | 2.84 | 0.18 | 0.3 | 0.86 | 62 | 829 | 49 | 15051 | -938.5 | 1505.6 | 1975 | 2005-01 | GPP
OGSTON | GRANITE WASH L |  | 664 | 797512 | LIGHT-MEDIUM | 0 | 193.1 |  | 0.12 |  | 23.2 |  |  |  | 23.2 |  | 23.4 | -0.2 | 36 |  | 4 | 0.23 | 0.33 | 0.87 | 39 | 837 | 41 | 14487 | -952.9 | 1594.8 | 1995 | 2013-12 | GPP
OGSTON | GRANITE WASH N |  | 664 | 797514 | LIGHT-MEDIUM | 0 | 127 |  | 0.13 |  | 16.5 |  |  |  | 16.5 |  | 13.4 | 3.1 | 32 |  | 3.2 | 0.19 | 0.25 | 0.87 | 39 | 837 | 41 | 14070 | -932 | 1493.7 | 1997 | 2000-12 | GPP
OGSTON | GRANITE WASH O |  | 664 | 797515 | LIGHT-MEDIUM | 0 | 197.6 |  | 0.0653 |  | 12.9 |  |  |  | 12.9 |  | 12.9 | 0 | 64 |  | 2.6 | 0.21 | 0.35 | 0.87 | 39 | 837 | 41 | 14120 | -937.1 | 1505.3 | 1997 | 2021-12 | ABAND 2021
OGSTON | GRANITE WASH P |  | 664 | 797516 | LIGHT-MEDIUM | 0 | 228.4 |  | 0.1511 |  | 34.5 |  |  |  | 34.5 |  | 34.5 | 0 | 150 |  | 1.51 | 0.19 | 0.39 | 0.87 | 39 | 837 | 41 | 14282 | -935 | 1499 | 1998 | 2022-04 | ABAND 2022
OGSTON | GRANITE WASH Q |  | 664 | 797517 | LIGHT-MEDIUM | 0 | 56 |  | 0.086 |  | 4.8 |  |  |  | 4.8 |  | 4.8 | 0 | 16 |  | 3 | 0.2 | 0.33 | 0.87 | 39 | 837 | 41 | 14003 | -934.2 | 1491.9 | 1998 | 2011-12 | ABAND 2011
OGSTON | GRANITE WASH R |  | 664 | 797518 | LIGHT-MEDIUM | 0 | 35.5 |  | 0.141 |  | 5 |  |  |  | 5 |  | 5 | 0 | 16 |  | 2.5 | 0.17 | 0.4 | 0.87 | 49 | 823 | 38 | 13178 | -940.2 | 1503.2 | 1998 | 2011-12 | ABAND 2011
OGSTON | GRANITE WASH S |  | 664 | 797519 | LIGHT-MEDIUM | 0 | 13.6 |  | 0.052 |  | 0.7 |  |  |  | 0.7 |  | 0.7 | 0 | 8 |  | 3 | 0.13 | 0.5 | 0.87 | 39 | 837 | 41 | 13262 | -942.6 | 1553.4 | 1999 | 2005-03 | ABAND 2005
OGSTON | GRANITE WASH T |  | 664 | 797520 | LIGHT-MEDIUM | 0 | 65.1 |  | 0.3 |  | 19.5 |  |  |  | 19.5 |  | 15.7 | 3.8 | 64 |  | 1 | 0.18 | 0.35 | 0.87 | 39 | 827 | 37 | 11952 | -953.6 | 1601.3 | 2001 | 2017-12 | GPP
OGSTON | GRANITE WASH U |  | 664 | 797521 | LIGHT-MEDIUM | 0 | 40.1 |  | 0.2145 |  | 8.6 |  |  |  | 8.6 |  | 8.6 | 0 | 8 |  | 4 | 0.2 | 0.28 | 0.87 | 39 | 827 | 41 | 11182 | -947.5 | 1565.5 | 2002 | 2022-07 | ABAND 2022
OGSTON | GRANITE WASH V |  | 664 | 797522 | LIGHT-MEDIUM | 0 | 52.8 |  | 0.0758 |  | 4 |  |  |  | 4 |  | 4 | 0 | 32 |  | 2 | 0.16 | 0.4 | 0.86 | 57 | 828 | 37 | 12080 | -932.4 | 1497.9 | 2003 | 2022-03 | ABAND 2021
OGSTON | GRANITE WASH W |  | 664 | 797523 | LIGHT-MEDIUM | 0 | 19.4 |  | 0.294 |  | 5.7 |  |  |  | 5.7 |  | 5.1 | 0.6 | 16 |  | 1.2 | 0.19 | 0.31 | 0.77 | 109 | 837 | 49 | 10936 | -946.8 | 1562.5 | 2001 | 2007-10 | GPP
OGSTON | GRANITE WASH X |  | 664 | 797524 | LIGHT-MEDIUM | 0 | 107.5 |  | 0.086 |  | 9.2 |  |  |  | 9.2 |  | 7.5 | 1.7 | 24 |  | 5 | 0.16 | 0.3 | 0.8 | 98 | 830 | 36 | 12655 | -933.7 | 1499.9 | 2004 | 2014-07 | GPP
OGSTON | GRANITE WASH Y |  | 664 | 797525 | LIGHT-MEDIUM | 0 | 57 |  | 0.065 |  | 3.7 |  |  |  | 3.7 |  | 3.6 | 0.1 | 8 |  | 7 | 0.18 | 0.35 | 0.87 | 98 | 830 | 38 | 12133 | -937.9 | 1507.9 | 2004 | 2009-12 | GPP
OGSTON | GRANITE WASH Z |  | 664 | 797526 | LIGHT-MEDIUM | 0 | 79.2 |  | 0.01 |  | 0.8 |  |  |  | 0.8 |  | 0.8 | 0 | 16 |  | 5.2 | 0.16 | 0.3 | 0.85 | 69 | 859 | 37 | 10994 | -936.9 | 1505.6 | 2004 | 2008-12 | ABAND 2009
OGSTON | GRANITE WASH AA |  | 664 | 797527 | LIGHT-MEDIUM | 0 | 102.5 |  | 0.022 |  | 2.3 |  |  |  | 2.3 |  | 2.3 | 0 | 16 |  | 6.5 | 0.18 | 0.34 | 0.83 | 81 | 830 | 37 | 10689 | -937.5 | 1514 | 2005 | 2008-12 | GPP
OGSTON | GRANITE WASH BB |  | 664 | 797528 | LIGHT-MEDIUM | 0 | 36.5 |  | 0.15 |  | 5.5 |  |  |  | 5.5 |  | 3 | 2.5 | 16 |  | 1.9 | 0.21 | 0.32 | 0.84 | 77 | 830 | 39 | 10293 |  | 1615.7 | 2005 | 2006-05 | GPP
OGSTON | GRANITE WASH CC |  | 664 | 797529 | LIGHT-MEDIUM | 0 | 20 |  | 0.05 |  | 1 |  |  |  | 1 |  | 0.6 | 0.4 | 16 |  | 1.1 | 0.2 | 0.33 | 0.85 | 71 | 830 | 36 | 9481 |  | 1507.6 | 2006 | 2008-07 | GPP
OGSTON | GRANITE WASH DD |  | 664 | 797530 | LIGHT-MEDIUM | 0 | 11.7 |  | 0.03 |  | 0.4 |  |  |  | 0.4 |  | 0.4 | 0 | 4 |  | 4.1 | 0.2 | 0.53 | 0.76 | 116 | 833 | 55 | 15760 |  | 1516 | 1981 | 2013-07 | ABAND 1995
OKOTOKS | ELLERSLIE A |  | 666 | 336001 | LIGHT-MEDIUM | 0 | 53.4 |  | 0.015 |  | 0.8 |  |  |  | 0.8 |  | 0.8 | 0 | 16 |  | 6.2 | 0.11 | 0.38 | 0.79 | 80 | 860 | 57 | 18756 | -1005.7 | 2017.5 | 1991 | 1996-07 | ABAND 1998
OKOTOKS | RUNDLE B |  | 666 | 610002 | LIGHT-MEDIUM | 0 | 8.2 |  | 0.012 |  | 0.1 |  |  |  | 0.1 |  | 0.1 | 0 | 1 |  | 24.38 | 0.08 | 0.35 | 0.65 | 177 | 829 | 77 | 19406 | -1272.9 | 2358.6 | 1970 | 1975-12 | ABAND 1974
OKOTOKS | WABAMUN A |  | 666 | 658001 | LIGHT-MEDIUM | 0 | 75.6 |  | 0.02 |  | 1.5 |  |  |  | 1.5 |  | 1.5 | 0 | 29 |  | 6.1 | 0.1 | 0.25 | 0.57 | 235 | 810.5 | 77 | 22307 | -1505.6 | 2595.8 | 1978 | 1984-07 | ABAND 1983
OKOTOKS | WABAMUN C |  | 666 | 658003 | LIGHT-MEDIUM | 0 | 200.3 |  | 0.0369 |  | 7.4 |  |  |  | 7.4 |  | 7.4 | 0 | 64 |  | 13.7 | 0.04 | 0.16 | 0.68 | 169 | 844 | 61 | 25982 | -1714 | 2754 | 1998 | 2021-03 | ABAND 2021
OYEN | LOWER MANNVILLE A |  | 670 | 310001 | HEAVY | 0 | 50.8 |  | 0.05 |  | 2.5 |  |  |  | 2.5 |  | 0.1 | 2.4 | 16 |  | 2.5 | 0.27 | 0.5 | 0.94 | 28 | 947 | 34 | 7929 | -132.1 | 854 | 2019 | 2020-11 | GPP
OYEN | BANFF A |  | 670 | 644001 | HEAVY | 0 | 14.3 |  | 0.014 |  | 0.2 |  |  |  | 0.2 |  | 0.2 | 0 | 16 |  | 1 | 0.18 | 0.45 | 0.9 | 42 | 969 | 32 | 7737 | -111.3 | 901.3 | 1989 | 1996-07 | ABAND 2001
PADDLE RIVER | OSTRACOD A | PRIMARY | 672 | 316001 |  | 0 |  | 659.4 | 0.05 |  |  | 33 |  |  |  | 33 |  |  |  | 419 | 1.58 | 0.15 | 0.2 | 0.83 | [7 empty] | 2021-07
PADDLE RIVER | OSTRACOD A | TOTAL | 672 | 316001 | LIGHT-MEDIUM | 0 | 1652.4 |  |  |  | 132.3 |  | 49.7 |  | 182 |  | 111.1 | 70.9 | 1016 | [5 empty] | 64 | 877 | 58 | 13920 | -782.2 | 1516.6 | 1997 | 2021-07 | GPP
PADDLE RIVER | OSTRACOD A | WATER FLOOD | 672 | 316001 |  | 20 |  | 993 | 0.1 | 0.05 |  | 99.3 |  | 49.7 |  | 149 |  |  |  | 597 | 1.67 | 0.15 | 0.2 | 0.83 | [7 empty] | 2021-07
PADDLE RIVER | ELLERSLIE E |  | 672 | 336005 | HEAVY | 0 | 36.7 |  | 0.016 |  | 0.6 |  |  |  | 0.6 |  | 0.6 | 0 | 8 |  | 6 | 0.12 | 0.25 | 0.85 | 48 | 920 | 60 | 9300 |  | 1499.5 | 1982 | 2008-10 | GPP
PADDLE RIVER | ELLERSLIE H |  | 672 | 336008 | LIGHT-MEDIUM | 0 | 81.8 |  | 0.05 |  | 4.1 |  |  |  | 4.1 |  | 1 | 3.1 | 32 |  | 3.5 | 0.12 | 0.3 | 0.87 | 54 | 879 | 55 | 10680 |  | 1505 | 2012 | 2012-12 | GPP
PADDLE RIVER | NORDEGG D |  | 672 | 444004 | HEAVY | 0 | 407.7 |  | 0.0974 |  | 39.7 |  |  |  | 39.7 |  | 39.7 | 0 | 64 |  | 6.73 | 0.17 | 0.36 | 0.87 | 56 | 925 | 51 | 10805 | -868.9 | 1692.6 | 1995 | 2021-12 | ABAND 2021
PADDLE RIVER | NORDEGG H |  | 672 | 444008 | HEAVY | 0 | 12.7 |  | 0.016 |  | 0.2 |  |  |  | 0.2 |  | 0.2 | 0 | 2 |  | 7.6 | 0.146 | 0.3 | 0.82 | 82 | 925 | 56 | 11278 |  | 1429.5 | 1980 | 2008-10 | GPP
PADDLE RIVER | JURASSIC DETR-RUNDLE |  | 672 | 450200 | HEAVY | 0 | 9305.7 |  | 0.023 |  | 214 |  |  |  | 214 |  | 213.7 | 0.3 | 3085 |  | 5.25 | 0.114 | 0.37 | 0.8 | 27 | 959 | 49 | 11364 | -795.5 | 1458 | 1995 | 2014-12 | GPP
PADDLE RIVER | D-2 A |  | 672 | 696001 | LIGHT-MEDIUM | 0 | 179.9 |  | 0.123 |  | 22.1 |  |  |  | 22.1 |  | 22.2 | -0.1 | 64 |  | 8.84 | 0.053 | 0.25 | 0.8 | 117 | 875.7 | 70 | 14205 | -1113.7 | 1835.2 | 1954 | 1971-11 | ABAND 1978
NELSON | BELLY RIVER B |  | 673 | 126002 | LIGHT-MEDIUM | 0 | 44 |  | 0.032 |  | 1.4 |  |  |  | 1.4 |  | 1.4 | 0 | 8 |  | 3.5 | 0.24 | 0.31 | 0.95 | 20 | 848 | 30 | 4394 | 81.1 | 731.3 | 1991 | 1999-06 | ABAND 2014
NELSON | UPPER MANNVILLE E |  | 673 | 250005 | LIGHT-MEDIUM | 0 | 67.3 |  | 0.024 |  | 1.6 |  |  |  | 1.6 |  | 1.6 | 0 | 8 |  | 7.1 | 0.17 | 0.17 | 0.84 | 58 | 889 | 63 | 10377 | -663.5 | 1474.2 | 1991 | 2003-12
NELSON | UPPER MANNVILLE P |  | 673 | 250016 | HEAVY | 0 | 35.5 |  | 0.07 |  | 2.5 |  |  |  | 2.5 |  | 2.4 | 0.1 | 8 |  | 3.2 | 0.19 | 0.17 | 0.88 | 48 | 915 | 59 | 10391 | -664.9 | 1484.4 | 1999 | 2009-09 | GPP
NELSON | LOWER MANNVILLE B |  | 673 | 310002 | LIGHT-MEDIUM | 0 | 785.4 |  | 0.1727 |  | 135.6 |  |  |  | 135.6 |  | 135.6 | 0 | 128 |  | 5.8 | 0.19 | 0.36 | 0.87 | 57 | 895 | 47 | 10755 | -677.5 | 1512.4 | 1972 | 2022-03 | ABAND 2021
NELSON | LOWER MANNVILLE F |  | 673 | 310006 | LIGHT-MEDIUM | 0 | 87.4 |  | 0.055 |  | 4.8 |  |  |  | 4.8 |  | 4.8 | 0 | 32 |  | 2.55 | 0.175 | 0.32 | 0.9 | 89 | 896 | 62 | 10863 | -676 | 1492.3 | 1996 | 2019-12 | ABAND 2019
NELSON | LOWER MANNVILLE G |  | 673 | 310007 | HEAVY | 0 | 430.6 |  | 0.08 |  | 34.4 |  |  |  | 34.4 |  | 33.6 | 0.8 | 96 |  | 4.25 | 0.179 | 0.33 | 0.88 | 46 | 904 | 61 | 10889 | -685.7 | 1485.4 | 1997 | 2015-03 | GPP
NELSON | LOWER MANNVILLE H |  | 673 | 310008 | HEAVY | 0 | 24.9 |  | 0.012 |  | 0.3 |  |  |  | 0.3 |  | 0.3 | 0 | 8 |  | 2.5 | 0.19 | 0.28 | 0.91 | 28 | 988 | 62 | 11094 | -704.7 | 1489.8 | 1999 | 2002-07 | ABAND 2003
NELSON | LOWER MANNVILLE K |  | 673 | 310011 | HEAVY | 0 | 42.2 |  | 0.1 |  | 4.2 |  |  |  | 4.2 |  |  | 4.2 | 16 |  | 2.6 | 0.15 | 0.24 | 0.89 | 44 | 913 | 58 | 9177 |  | 1477.6 | 2006 | 2007-06 | GPP
NELSON | LOWER MANNVILLE L |  | 673 | 310012 | HEAVY | 0 | 5.6 |  | 0.018 |  | 0.1 |  |  |  | 0.1 |  | 0.1 | 0 | 2 |  | 3 | 0.14 | 0.3 | 0.95 | 12 | 942 | 54 | 3501 |  | 1539.5 | 1978 | 2008-10 | GPP
NELSON | COMMINGLED POOL 002 |  | 673 | 800260 | HEAVY | 0 | 69.8 |  | 0.06 |  | 4.2 |  |  |  | 4.2 |  | 3 | 1.2 | 16 |  | 3.5 | 0.2 | 0.3 | 0.89 | 44 | 913 | 58 | 10780 |  | 1468.5 | 2006 | 2016-10 | GPP
NELSON | COMMINGLED POOL 004 |  | 673 | 800460 | HEAVY | 0 | 64.2 |  | 0.05 |  | 3.2 |  |  |  | 3.2 |  | 0.7 | 2.5 | 16 |  | 3 | 0.2 | 0.24 | 0.88 | 44 | 901 | 59 | 10300 |  | 1481.5 | 2011 | 2012-04 | GPP
PAKOWKI LAKE | SUNBURST A |  | 674 | 332001 | HEAVY | 0 | 19.4 |  | 0.02 |  | 0.4 |  |  |  | 0.4 |  | 0.4 | 0 | 10 |  | 1.8 | 0.19 | 0.39 | 0.93 | 30 | 923 | 33 | 8804 | -20 | 887.8 | 1976 | 1983-05 | ABAND 1996
PAKOWKI LAKE | SUNBURST B |  | 674 | 332002 | LIGHT-MEDIUM | 0 | 752.1 |  | 0.09 |  | 67.7 |  |  |  | 67.7 |  | 62.6 | 5.1 | 318 |  | 1.82 | 0.21 | 0.32 | 0.91 | 32 | 875 | 40 | 8610 | -40.8 | 928.8 | 1979 | 2010-12 | GPP
PARFLESH | UPPER MANNVILLE C |  | 676 | 250003 | LIGHT-MEDIUM | 0 | 14.2 |  | 0.021 |  | 0.3 |  |  |  | 0.3 |  | 0.3 | 0 | 9 |  | 2 | 0.16 | 0.4 | 0.82 | 70 | 847 | 49 | 10396 | -591.6 | 1493.3 | 1981 | 1983-04 | ABAND 2004
PARFLESH | UPPER MANNVILLE GG |  | 676 | 250033 | LIGHT-MEDIUM | 0 | 1060.5 |  | 0.0029 |  | 3.1 |  |  |  | 3.1 |  | 3.1 | 0 | 128 |  | 18.15 | 0.1 | 0.45 | 0.83 | 66 | 871.9 | 49 | 9322 |  | 1535 | 2016 | 2021-12 | ABAND 2021
PARFLESH | UPPER MANNVILLE HH |  | 676 | 250034 | LIGHT-MEDIUM | 0 | 514.2 |  | 0.05 |  | 25.7 |  |  |  | 25.7 |  | 4.1 | 21.6 | 64 |  | 16 | 0.11 | 0.45 | 0.83 | 66 | 860 | 49 | 9322 |  | 1467.4 | 2016 | 2017-05 | GPP
PARFLESH | LOWER MANNVILLE D |  | 676 | 310004 | LIGHT-MEDIUM | 0 | 483.8 |  | 0.05 |  | 24.2 |  |  |  | 24.2 |  | 8.6 | 15.6 | 192 |  | 5 | 0.15 | 0.6 | 0.84 | 67 | 857 | 43 | 8931 | -615.1 | 1537.4 | 1980 | 2016-11 | GPP
PARFLESH | LOWER MANNVILLE J |  | 676 | 310010 | LIGHT-MEDIUM | 0 | 728.3 |  | 0.05 |  | 36.4 |  |  |  | 36.4 |  | 10.1 | 26.3 | 224 |  | 4.6 | 0.152 | 0.38 | 0.75 | 118 | 860 | 47 | 10362 |  | 1471.4 | 1979 | 2016-12 | GPP
PAGEANT | GLAUCONITIC F |  | 677 | 300006 | LIGHT-MEDIUM | 0 | 42.6 |  | 0.023 |  | 1 |  |  |  | 1 |  | 1 | 0 | 16 |  | 2.8 | 0.18 | 0.4 | 0.88 |  | 800 | 51 | 10007 |  | 1399 | 1997 | 2005-07 | ABAND 2005
PAGEANT | GLAUCONITIC N |  | 677 | 300014 | LIGHT-MEDIUM | 0 | 58.2 |  | 0.1 |  | 5.8 |  |  |  | 5.8 |  | 1.4 | 4.4 | 16 |  | 5.3 | 0.15 | 0.48 | 0.88 | 52 | 869 | 43 | 7506 |  | 1388.7 | 2006 | 2006-09 | GPP
PAGEANT | GLAUCONITIC P |  | 677 | 300016 | HEAVY | 0 | 64.6 |  | 0.017 |  | 1.1 |  |  |  | 1.1 |  | 1.1 | 0 | 64 |  | 1.5 | 0.15 | 0.49 | 0.88 | 57 | 900 | 39 | 11911 |  | 1369.5 | 2006 | 2021-05 | ABAND 2021
PAGEANT | GLAUCONITIC R |  | 677 | 300018 | LIGHT-MEDIUM | 0 | 12.8 |  | 0.01 |  | 0.1 |  |  |  | 0.1 |  | 0.1 | 0 | 4 |  | 3.5 | 0.2 | 0.47 | 0.86 | 61 | 870 | 55 | 11250 |  | 1396 | 2004 | 2008-12 | GPP
PAGEANT | OSTRACOD C |  | 677 | 316003 | LIGHT-MEDIUM | 0 | 2.2 |  | 0.182 |  | 0.4 |  |  |  | 0.4 |  | 0.4 | 0 | 2 |  | 2.6 | 0.15 | 0.65 | 0.82 | 91 | 850 | 33 | 10093 | -483.5 | 1419.6 | 2004 | 2005-07 | ABAND 2005
PAGEANT | OSTRACOD F |  | 677 | 316006 | LIGHT-MEDIUM | 0 | 58.5 |  | 0.15 |  | 8.8 |  |  |  | 8.8 |  | 3.2 | 5.6 | 32 |  | 2.4 | 0.14 | 0.36 | 0.85 | 67 | 885 | 44 | 12860 |  | 1438 | 2010 | 2010-12 | GPP
PAGEANT | SUNBURST G |  | 677 | 332007 | LIGHT-MEDIUM | 0 | 35.9 |  | 0.05 |  | 1.8 |  |  |  | 1.8 |  | 0.1 | 1.7 | 16 |  | 3.4 | 0.15 | 0.5 | 0.88 | 51 | 873 | 43 | 10064 |  | 1414.1 | 2006 | 2007-02 | GPP
PAGEANT | COMMINGLED POOL 001 |  | 677 | 800160 | LIGHT-MEDIUM | 0 | 188.1 |  | 0.0707 |  | 13.3 |  |  |  | 13.3 |  | 13.3 | 0 | 64 |  | 3.35 | 0.17 | 0.4 | 0.86 | 66 | 873 | 39 | 10416 | -485.3 | 1451.4 | 2004 | 2019-12 | ABAND 2019
PAGEANT | COMMINGLED POOL 006 |  | 677 | 800660 | LIGHT-MEDIUM | 0 | 45.4 |  | 0.0617 |  | 2.8 |  |  |  | 2.8 |  | 2.8 | 0 | 32 |  | 2.1 | 0.15 | 0.47 | 0.85 | 66 | 849 | 44 | 9260 |  | 1453 | 2012 | 2020-12 | ABAND 2020
PARKLAND | SECOND WHITE SPECKS A |  | 678 | 186001 | LIGHT-MEDIUM | 0 | 51.8 |  | 0.01 |  | 0.5 |  |  |  | 0.5 |  | 0.5 | 0 | 64 |  | 1.5 | 0.12 | 0.4 | 0.75 | 162 | 845 | 70 | 21500 |  | 2750 | 1980 | 2008-10 | GPP
PARKLAND | BARONS B |  | 678 | 204002 | LIGHT-MEDIUM | 0 | 87.2 |  | 0.15 |  | 13.1 |  |  |  | 13.1 |  | 11.9 | 1.2 | 64 |  | 1.4 | 0.16 | 0.2 | 0.76 | 107 | 835 | 67 | 15655 | -1108.1 | 2183.6 | 2000 | 2001-06 | GPP
PARKLAND | BLAIRMORE A |  | 678 | 244001 | LIGHT-MEDIUM | 0 | 5.6 |  | 0.071 |  | 0.4 |  |  |  | 0.4 |  | 0.4 | 0 | 1 |  | 6.7 | 0.2 | 0.3 | 0.6 |  | 810 | 96 | 29511 |  | 3265.6 |  | 2008-10 | GPP
PARKLAND | JURASSIC A |  | 678 | 446001 | LIGHT-MEDIUM | 0 | 406.4 |  | 0.1 |  | 40.6 |  |  |  | 40.6 |  | 28.7 | 11.9 | 192 |  | 5 | 0.06 | 0.15 | 0.83 | 120 | 880 | 72 | 26927 | -1688.5 | 2790.8 | 1980 | 2018-09 | GPP
PARKLAND | JURASSIC B |  | 678 | 446002 | LIGHT-MEDIUM | 0 | 57 |  | 0.123 |  | 7 |  |  |  | 7 |  | 7 | 0 | 32 |  | 3 | 0.11 | 0.35 | 0.83 | 63 | 880 | 66 | 36889 | -1769.8 | 2947 | 1980 | 2014-04 | ABAND 2014
PARKLAND | COMMINGLED POOL 001 |  | 678 | 800160 | LIGHT-MEDIUM | 0 | 61.5 |  | 0.27 |  | 16.6 |  |  |  | 16.6 |  | 14.9 | 1.7 | 128 |  | 1.5 | 0.08 | 0.48 | 0.77 | 103 | 830 | 62 | 16852 | -1094.2 | 2149.8 | 2001 | 2015-12-C | GPP
PARKLAND | COMMINGLED POOL 002 |  | 678 | 800260 | LIGHT-MEDIUM | 0 | 63.6 |  | 0.0235 |  | 1.5 |  |  |  | 1.5 |  | 1.5 | 0 | 32 |  | 4 | 0.1 | 0.3 | 0.71 | 143 | 846 | 72 | 21675 |  | 2592.9 | 2005 | 2020-07 | ABAND 2020
PARKLAND NORTHEAST | BOW ISLAND A |  | 679 | 213001 | LIGHT-MEDIUM | 0 | 74.2 |  | 0.012 |  | 0.9 |  |  |  | 0.9 |  | 0.9 | 0 | 65 |  | 2.13 | 0.11 | 0.35 | 0.75 |  | 832 | 64 | 13519 |  | 1771 | 1974 | 2008-10 | GPP
PARKLAND NORTHEAST | GLAUCONITIC J | WATER FLOOD | 679 | 300010 | LIGHT-MEDIUM | 20 | 1566 |  | 0.3 | 0.24 | 469.8 |  | 375.8 |  | 845.6 |  | 653.9 | 191.7 | 377 |  | 5.56 | 0.119 | 0.27 | 0.86 | 66 | 787 | 53 | 15613 | -974.5 | 1967 | 2001 | 2019-04 | GPP
PARKLAND NORTHEAST | GLAUCONITIC N | PRIMARY | 679 | 300014 | LIGHT-MEDIUM | 0 |  | 306.1 | 0.07 |  |  | 21.4 |  |  |  | 21.4 |  |  |  | 143 | 2.95 | 0.124 | 0.24 | 0.77 |  |  | 63 | 16031 |  | 1999.3 |  | 2022-08
PARKLAND NORTHEAST | GLAUCONITIC N | TOTAL | 679 | 300014 | LIGHT-MEDIUM | 0 | 1610.1 |  |  |  | 282.2 |  | 130.4 |  | 412.6 |  | 245.7 | 166.9 | 509 | [5 empty] | 107 | 846 | 63 | 16031 | -1001.2 | 1999.3 | 2003 | 2022-08 | GPP
PARKLAND NORTHEAST | GLAUCONITIC N | WATER FLOOD | 679 | 300014 | LIGHT-MEDIUM | 20 |  | 1304 | 0.2 | 0.1 |  | 260.8 |  | 130.4 |  | 391.2 |  |  |  | 366 | 4.91 | 0.124 | 0.24 | 0.77 |  |  | 63 | 16031 |  | 199.3 |  | 2022-08
PARKLAND NORTHEAST | GLAUCONITIC T | WATER FLOOD | 679 | 300020 | LIGHT-MEDIUM | 20 | 1472.4 |  | 0.35 | 0.2 | 515.3 |  | 294.5 |  | 809.8 |  | 626.9 | 182.9 | 324 |  | 4.5 | 0.151 | 0.24 | 0.88 | 93 | 860 | 51 | 16993 | -992.5 | 1970.2 | 2003 | 2019-04 | GPP
PARKLAND NORTHEAST | GLAUCONITIC U |  | 679 | 300021 | LIGHT-MEDIUM | 0 | 219.8 |  | 0.2 |  | 44 |  |  |  | 44 |  | 28.3 | 15.7 | 64 |  | 5.5 | 0.11 | 0.34 | 0.86 | 64 | 851 | 41 | 17888 | -1016.6 | 1991.8 | 2002 | 2004-12 | GPP
PARKLAND NORTHEAST | LOWER MANNVILLE T |  | 679 | 310020 | LIGHT-MEDIUM | 0 | 84.8 |  | 0.2 |  | 17 |  |  |  | 17 |  |  | 17 | 64 |  | 2.2 | 0.1 | 0.3 | 0.86 | 66 | 860 | 53 | 15841 |  | 1983.6 | 2001 | 2004-06
PECO | BELLY RIVER D |  | 682 | 126004 | LIGHT-MEDIUM | 0 | 50.6 |  | 0.14 |  | 7.1 |  |  |  | 7.1 |  | 6.7 | 0.4 | 16 |  | 5.2 | 0.12 | 0.35 | 0.78 | 90 | 799 | 50 | 11495 | -809.6 | 2000.2 | 1984 | 2015-12-C | GPP
PECO | BELLY RIVER E |  | 682 | 126005 | LIGHT-MEDIUM | 0 | 313.8 |  | 0.025 |  | 7.8 |  |  |  | 7.8 |  | 8 | -0.2 | 100 |  | 6.19 | 0.1 | 0.35 | 0.78 | 52 | 824 | 52 | 13379 | -953 | 2205.5 | 1983 | 1999-06 | GPP
PECO | BELLY RIVER P |  | 682 | 126016 | LIGHT-MEDIUM | 0 | 99.1 |  | 0.01 |  | 1 |  |  |  | 1 |  | 0.1 | 0.9 | 16 |  | 8.1 | 0.14 | 0.3 | 0.78 | 80 | 806 | 52 | 7067 | -603 | 1803.5 | 1984 | 2016-10 | 15-1-47-16W5/2
PECO | BELLY RIVER Q |  | 682 | 126017 | LIGHT-MEDIUM | 0 | 112.8 |  | 0.0762 |  | 8.6 |  |  |  | 8.6 |  | 8.6 | 0 | 32 |  | 7.6 | 0.12 | 0.54 | 0.84 | 56 | 810 | 61 | 8879 | -705.9 | 1899.9 | 1996 | 2022-12 | ABAND 2022
PECO | BELLY RIVER U |  | 682 | 126021 | LIGHT-MEDIUM | 0 | 180.6 |  | 0.02 |  | 3.6 |  |  |  | 3.6 |  | 2.7 | 0.9 | 32 |  | 8.4 | 0.12 | 0.3 | 0.8 | 83 | 823 | 76 | 12160 |  | 2177.4 | 1984 | 2012-12 | GPP
PECO | BELLY RIVER Y |  | 682 | 126025 | LIGHT-MEDIUM | 0 | 54.6 |  | 0.1 |  | 5.5 |  |  |  | 5.5 |  |  | 5.5 | 32 |  | 3.5 | 0.1 | 0.35 | 0.75 | 114 | 823 | 71 | 15580 |  | 1963.4 | 1984 | 2013-07 | GPP
PECO | BASAL BELLY RIVER B |  | 682 | 134002 | LIGHT-MEDIUM | 0 | 378.2 |  | 0.1 |  | 37.8 |  |  |  | 37.8 |  | 5.7 | 32.1 | 96 |  | 8 | 0.107 | 0.41 | 0.78 | 88 | 830 | 62 | 9872 | -825.1 | 1997.8 | 1985 | 2018-03 | GPP
PECO | BASAL BELLY RIVER C |  | 682 | 134003 | LIGHT-MEDIUM | 0 | 431.3 |  | 0.08 |  | 34.5 |  |  |  | 34.5 |  | 5.2 | 29.3 | 128 |  | 7.2 | 0.1 | 0.4 | 0.78 | 80 | 806 | 52 | 12292 | -933.6 | 2096.1 | 1994 | 2015-12 | GPP
PECO | BASAL BELLY RIVER D |  | 682 | 134004 | LIGHT-MEDIUM | 0 | 180.6 |  | 0.05 |  | 9 |  |  |  | 9 |  | 2 | 7 | 32 |  | 8.8 | 0.14 | 0.42 | 0.79 | 92 | 811 | 61 | 11657 |  | 1966.8 | 2006 | 2008-09 | GPP
PECO | BASAL BELLY RIVER G |  | 682 | 134007 | LIGHT-MEDIUM | 0 | 295.6 |  | 0.1 |  | 29.6 |  |  |  | 29.6 |  | 17.6 | 12 | 83 |  | 7.42 | 0.1 | 0.4 | 0.8 | 88 | 819 | 63 | 11786 |  | 2012 | 2017 | 2018-12 | GPP
PECO | CARDIUM C |  | 682 | 176003 | LIGHT-MEDIUM | 0 | 307.5 |  | 0.163 |  | 50.1 |  |  |  | 50.1 |  | 50.1 | 0 | 256 |  | 2.6 | 0.1 | 0.23 | 0.6 | 204 | 792.3 | 92 | 19845 | -1291.5 | 2394.5 | 1976 | 2013-08 | GPP
PECO | CARDIUM D |  | 682 | 176004 | LIGHT-MEDIUM | 0 | 11.8 |  | 0.093 |  | 1.1 |  |  |  | 1.1 |  | 1.1 | 0 | 16 |  | 1.4 | 0.11 | 0.2 | 0.6 | 200 | 791 | 74 | 24001 | -1295.6 | 2473.2 | 1981 | 1996-07 | GPP
PECO | CARDIUM E |  | 682 | 176005 | LIGHT-MEDIUM | 0 | 8.3 |  | 0.671 |  | 5.6 |  |  |  | 5.6 |  | 5.6 | 0 | 27 |  | 0.92 | 0.07 | 0.2 | 0.6 | 200 | 786 | 77 | 27278 | -1321 | 2480.5 | 1982 | 2006-12 | ABAND 2013
PECO | CARDIUM G |  | 682 | 176007 | LIGHT-MEDIUM | 0 | 95.6 |  | 0.2 |  | 19.1 |  |  |  | 19.1 |  | 15.9 | 3.2 | 227 |  | 0.9 | 0.1 | 0.22 | 0.6 | 210 | 792 | 77 | 29037 | -1334.6 | 2483 | 1983 | 2023-12 | GPP
PECO | CARDIUM H |  | 682 | 176008 | LIGHT-MEDIUM | 0 | 76.6 |  | 0.22 |  | 16.9 |  |  |  | 16.9 |  | 16.3 | 0.6 | 64 |  | 1.9 | 0.15 | 0.3 | 0.6 | 210 | 788 | 77 | 21330 | -1314.4 | 2442.8 | 1986 | 2016-12 | GPP
PECO | CARDIUM T |  | 682 | 176020 | LIGHT-MEDIUM | 0 | 13.9 |  | 0.057 |  | 0.8 |  |  |  | 0.8 |  | 0.8 | 0 | 16 |  | 2 | 0.13 | 0.5 | 0.67 | 154 | 792 | 101 | 18394 |  | 2380.5 | 2012 | 2019-12 | ABAND 2019
PECO | VIKING A |  | 682 | 218001 | LIGHT-MEDIUM | 0 | 223.6 |  | 0.013 |  | 2.9 |  |  |  | 2.9 |  | 2.9 | 0 | 64 |  | 4 | 0.16 | 0.3 | 0.78 | 80 | 820 | 88 | 29612 | -1583.6 | 2690.9 | 1976 | 1981-12 | ABAND 1985
PECO | VIKING G |  | 682 | 218007 | LIGHT-MEDIUM | 0 | 81.2 |  | 0.045 |  | 3.7 |  |  |  | 3.7 |  | 3.6 | 0.1 | 40 |  | 2.8 | 0.15 | 0.38 | 0.78 | 84 | 787 | 92 | 29426 |  | 2811.3 | 2006 | 2016-11 | GPP
PECO | GETHING B |  | 682 | 326002 | LIGHT-MEDIUM | 0 | 92.4 |  | 0.1 |  | 9.2 |  |  |  | 9.2 |  | 8.9 | 0.3 | 32 |  | 4 | 0.11 | 0.18 | 0.8 | 350 | 783 | 100 | 35099 | -1905 | 3033.6 | 1984 | 2012-11 | GPP
PECO | GETHING C |  | 682 | 326003 | LIGHT-MEDIUM | 0 | 19.4 |  | 0.0412 |  | 0.8 |  |  |  | 0.8 |  | 0.8 | 0 | 16 |  | 1.26 | 0.14 | 0.14 | 0.8 | 291 | 814 | 103 | 28648 | -1969.7 | 3158.2 | 1991 | 2016-11 | ABAND 2016-11
PECO | GETHING F |  | 682 | 326006 | LIGHT-MEDIUM | 0 | 5.2 |  | 0.01 |  | 0.1 |  |  |  | 0.1 |  | 0.1 | 0 | 4 |  | 2.5 | 0.13 | 0.2 | 0.5 | 313 | 800 | 100 | 35000 |  | 2901.3 | 2003 | 2008-12 | GPP
PECO | JURASSIC H |  | 682 | 446008 | LIGHT-MEDIUM | 0 | 207.4 |  | 0.2 |  | 41.5 |  |  |  | 41.5 |  | 25.7 | 15.8 | 64 |  | 6 | 0.1 | 0.1 | 0.6 | 205 | 792 | 98 | 23156 |  | 2897.5 | 2012 | 2021-12 | GPP
PECO | ELKTON-SHUNDA A |  | 682 | 639001 | LIGHT-MEDIUM | 0 | 106.1 |  | 0.039 |  | 4.1 |  |  |  | 4.1 |  | 4.1 | 0 | 64 |  | 3.2 | 0.08 | 0.22 | 0.83 | 220 | 804 | 100 | 24318 | -1965.6 | 3075.4 | 1995 | 1999-12 | ABAND 1999
PECO | COMMINGLED POOL 001 |  | 682 | 800160 | LIGHT-MEDIUM | 0 | 7280.8 |  | 0.058 |  | 422.3 |  |  |  | 422.3 |  | 394.7 | 27.6 | 1374 |  | 9.65 | 0.11 | 0.36 | 0.78 | 80 | 806 | 52 | 15339 | -896.9 | 2026.1 | 1983 | 2019-04 | GPP
PECO | COMMINGLED POOL 003 |  | 682 | 800360 | LIGHT-MEDIUM | 0 | 45 |  | 0.12 |  | 5.4 |  |  |  | 5.4 |  | 5 | 0.4 | 128 |  | 1.2 | 0.08 | 0.4 | 0.61 | 217 | 809 | 76 | 23198 |  | 2246.4 | 2006 | 2019-12 | GPP
PECO | COMMINGLED POOL 006 |  | 682 | 800660 | LIGHT-MEDIUM | 0 | 179.7 |  | 0.043 |  | 7.7 |  |  |  | 7.7 |  | 7.6 | 0.1 | 32 |  | 10 | 0.12 | 0.4 | 0.78 | 80 | 806 | 52 | 16131 |  | 2090.9 | 1998 | 2013-12 | GPP
PEAVEY | MIDDLE VIKING A |  | 683 | 221001 | LIGHT-MEDIUM | 0 | 529.7 |  | 0.25 |  | 132.4 |  |  |  | 132.4 |  | 132.5 | -0.1 | 146 |  | 2.59 | 0.203 | 0.25 | 0.92 | 37 | 875.7 | 38 | 6193 | -163.8 | 847.3 | 1951 | 1995-12 | GPP
PEAVEY | MIDDLE VIKING B |  | 683 | 221002 | LIGHT-MEDIUM | 0 | 9.8 |  | 0.02 |  | 0.2 |  |  |  | 0.2 |  | 0.2 | 0 | 12 |  | 1.3 | 0.17 | 0.6 | 0.92 | 32 | 876 | 32 | 6232 | -141.5 | 851.5 | 1987 | 1992-10 | ABAND 1994
PEAVEY | BLAIRMORE | WATER FLOOD | 683 | 244000 | LIGHT-MEDIUM | 20 | 766.1 |  | 0.1 | 0.051 | 76.6 |  | 39.1 |  | 115.7 |  | 116 | -0.3 | 338 |  | 1.88 | 0.197 | 0.32 | 0.9 | 35 | 876 | 43 | 3559 | -357 | 1060.1 | 1951 | 2016-05 | GPP
PEAVEY | BLAIRMORE B |  | 683 | 244002 | HEAVY | 0 | 42.1 |  | 0.021 |  | 0.9 |  |  |  | 0.9 |  | 0.9 | 0 | 6 |  | 5 | 0.24 | 0.35 | 0.9 | 42 | 912 | 33 | 8294 | -374.1 | 1074.2 | 1976 | 1984-03
PEAVEY | BLAIRMORE F |  | 683 | 244006 | LIGHT-MEDIUM | 0 | 73.1 |  | 0.097 |  | 7.1 |  |  |  | 7.1 |  | 7.1 | 0 | 16 |  | 3.9 | 0.19 | 0.33 | 0.92 | 28 | 898 | 40 | 8283 | -373.1 | 1072 | 1987 | 2013-12 | ABAND 2013
PEAVEY | BLAIRMORE I | PRIMARY | 683 | 244009 | LIGHT-MEDIUM | 0 |  | 417.9 | 0.137 |  |  | 57.3 |  |  |  | 57.3 |  |  |  | 169 | 2.41 | 0.19 | 0.4 | 0.9 |  |  | 33 | 7005 |  | 1059.6 |  | 2016-04
PEAVEY | BLAIRMORE I | TOTAL | 683 | 244009 | LIGHT-MEDIUM | 0 | 1004.9 |  |  |  | 145.4 |  | 55.8 |  | 201.2 |  | 201.1 | 0.1 | 353 | [5 empty] | 35 | 876 | 43 | 7005 |  | 1059.6 | 1951 | 2016-04 | GPP
PEAVEY | BLAIRMORE I | WATER FLOOD | 683 | 244009 | LIGHT-MEDIUM | 20 |  | 587 | 0.15 | 0.095 |  | 88.1 |  | 55.8 |  | 143.9 |  |  |  | 184 | 2.87 | 0.19 | 0.35 | 0.9 |  |  | 33 | 7005 |  | 1059.6 |  | 2016-04
PEAVEY | BLAIRMORE J |  | 683 | 244010 | LIGHT-MEDIUM | 0 | 12.2 |  | 0.016 |  | 0.2 |  |  |  | 0.2 |  | 0.2 | 0 | 2 |  | 5.2 | 0.2 | 0.35 | 0.9 | 35 | 876 | 43 | 8178 |  | 1051.8 | 1956 | 2007-02 | ABAND 2007
PEMBINA | BELLY RIVER G |  | 685 | 126007 | LIGHT-MEDIUM | 0 | 54.2 |  | 0.576 |  | 31.2 |  |  |  | 31.2 |  | 31.2 | 0 | 19 |  | 3.05 | 0.15 | 0.3 | 0.89 | 35 | 834.3 | 42 | 8543 | -243.5 | 1121.9 | 1955 | 2006-12 | ABAND 2011
PEMBINA | BELLY RIVER P |  | 685 | 126016 | LIGHT-MEDIUM | 0 | 101.3 |  | 0.04 |  | 4.1 |  |  |  | 4.1 |  | 4.1 | 0 | 32 |  | 4.6 | 0.16 | 0.5 | 0.86 | 45 | 857 | 41 | 7822 | -112.7 | 983.4 | 1955 | 2019-12 | ABAND 2019
PEMBINA | BELLY RIVER EE |  | 685 | 126031 | LIGHT-MEDIUM | 0 | 157.4 |  | 0.02 |  | 3.1 |  |  |  | 3.1 |  | 3.2 | -0.1 | 25 |  | 7.13 | 0.188 | 0.46 | 0.87 | 43 | 849.3 | 42 | 6654 | -145.7 | 1047.3 | 1967 | 1976-12 | ABAND 1976
PEMBINA | BELLY RIVER JJ |  | 685 | 126036 | LIGHT-MEDIUM | 0 | 127.1 |  | 0.053 |  | 6.7 |  |  |  | 6.7 |  | 6.7 | 0 | 32 |  | 4.32 | 0.19 | 0.45 | 0.88 | 40 | 844.3 | 36 | 7610 | -117.9 | 942.8 | 1967 | 2002-05 | ABAND 1996
PEMBINA | BELLY RIVER QQ |  | 685 | 126043 | HEAVY | 0 | 19.5 |  | 0.02 |  | 0.4 |  |  |  | 0.4 |  | 0.4 | 0 | 4 |  | 5.76 | 0.19 | 0.5 | 0.89 | 44 | 903.7 | 38 | 6799 | -122.4 | 973.4 | 1974 | 1983-12
PEMBINA | BELLY RIVER XX |  | 685 | 126050 | LIGHT-MEDIUM | 0 | 224.2 |  | 0.011 |  | 2.5 |  |  |  | 2.5 |  |  | 2.5 | 64 |  | 4.92 | 0.2 | 0.6 | 0.89 | 62 | 839.3 | 31 | 7159 | -219.8 | 969.6 | 1978 | 1982-12
PEMBINA | BELLY RIVER JJJ |  | 685 | 126310 | LIGHT-MEDIUM | 0 | 73.1 |  | 0.041 |  | 3 |  |  |  | 3 |  | 3 | 0 | 16 |  | 4.7 | 0.17 | 0.35 | 0.88 | 50 | 854 | 41 | 7852 | -231.1 | 1153.1 | 1979 | 1996-07 | GPP
PEMBINA | BELLY RIVER MMM |  | 685 | 126313 | LIGHT-MEDIUM | 0 | 16.4 |  | 0.018 |  | 0.3 |  |  |  | 0.3 |  | 0.3 | 0 | 3 |  | 6.3 | 0.15 | 0.35 | 0.89 | 48 | 840 | 36 | 6374 | -45.7 | 867.2 | 1981 | 1987-12 | ABAND 1997
PEMBINA | BELLY RIVER NNN |  | 685 | 126314 | LIGHT-MEDIUM | 0 | 54.1 |  | 0.039 |  | 2.1 |  |  |  | 2.1 |  | 2.1 | 0 | 16 |  | 2.7 | 0.22 | 0.36 | 0.89 | 55 | 846 | 40 | 6573 | -79.4 | 995.7 | 1981 | 1996-07 | ABAND 2006
PEMBINA | BELLY RIVER RRR |  | 685 | 126318 | LIGHT-MEDIUM | 0 | 314.8 |  | 0.032 |  | 10.1 |  |  |  | 10.1 |  | 10.1 | 0 | 32 |  | 8.3 | 0.212 | 0.35 | 0.86 | 52 | 862 | 41 | 6277 | -32.3 | 856.5 | 1982 | 2016-12 | ABAND 2016-12
PEMBINA | BELLY RIVER VVV |  | 685 | 126322 | LIGHT-MEDIUM | 0 | 11.2 |  | 0.018 |  | 0.2 |  |  |  | 0.2 |  | 0.2 | 0 | 3 |  | 4.6 | 0.14 | 0.3 | 0.83 | 65 | 845 | 52 | 8626 | -221.5 | 1137.9 | 1983 | 1986-12
PEMBINA | BELLY RIVER XXX |  | 685 | 126324 | LIGHT-MEDIUM | 0 | 6 |  | 0.017 |  | 0.1 |  |  |  | 0.1 |  | 0 | 0.1 | 2 |  | 3 | 0.15 | 0.2 | 0.83 | 65 | 848 | 52 | 10709 | -229.7 | 1161.5 | 1983 | 1986-12
PEMBINA | BELLY RIVER E2E |  | 685 | 126331 | LIGHT-MEDIUM | 0 | 72.2 |  | 0.091 |  | 6.6 |  |  |  | 6.6 |  | 6.6 | 0 | 32 |  | 3.2 | 0.135 | 0.4 | 0.87 | 52 | 817 | 49 | 9355 | -351 | 1277.9 | 1980 | 1996-07 | ABAND 1993
PEMBINA | BELLY RIVER G2G |  | 685 | 126333 | LIGHT-MEDIUM | 0 | 64.6 |  | 0.057 |  | 3.7 |  |  |  | 3.7 |  | 3.7 | 0 | 16 |  | 4.4 | 0.18 | 0.4 | 0.85 | 67 | 839 | 36 | 6140 | -26.1 | 910.5 | 1984 | 1999-06 | ABAND 1999
PEMBINA | BELLY RIVER Q2Q |  | 685 | 126343 | LIGHT-MEDIUM | 0 | 80 |  | 0.023 |  | 1.8 |  |  |  | 1.8 |  | 1.8 | 0 | 16 |  | 5.4 | 0.16 | 0.35 | 0.89 | 66 | 822 | 39 | 8723 | -162.6 | 1056.8 | 1985 | 2002-11 | ABAND 2002
PEMBINA | BELLY RIVER E3E |  | 685 | 126405 | LIGHT-MEDIUM | 0 | 13.5 |  | 0.022 |  | 0.3 |  |  |  | 0.3 |  | 0.3 | 0 | 5 |  | 6.9 | 0.15 | 0.7 | 0.87 | 49 | 840 | 40 | 9242 | -340 | 1256.2 | 1987 | 1992-10 | ABAND 1994
PEMBINA | BELLY RIVER U3U |  | 685 | 126421 | LIGHT-MEDIUM | 0 | 121.2 |  | 0.06 |  | 7.3 |  |  |  | 7.3 |  | 7.3 | 0 | 32 |  | 3.9 | 0.18 | 0.38 | 0.87 | 130 | 827 | 42 | 10655 | -299.8 | 1218.8 | 1957 | 2020-11 | GPP
PEMBINA | BELLY RIVER I4I |  | 685 | 126435 | LIGHT-MEDIUM | 0 | 6.5 |  | 0.015 |  | 0.1 |  |  |  | 0.1 |  | 0.1 | 0 | 4 |  | 1.5 | 0.22 | 0.45 | 0.89 | 65 | 822 | 38 | 6338 | -147.4 | 978 | 1973 | 2022-03 | ABAND 2021
PEMBINA | BELLY RIVER R4R |  | 685 | 126444 | LIGHT-MEDIUM | 0 | 66.3 |  | 0.066 |  | 4.4 |  |  |  | 4.4 |  | 3.4 | 1 | 10 |  | 6 | 0.18 | 0.31 | 0.89 | 65 | 822 | 38 | 8318 | -335.6 | 1294 | 1995 | 2014-06 | GPP
PEMBINA | BELLY RIVER V4V |  | 685 | 126448 | LIGHT-MEDIUM | 0 | 48.7 |  | 0.1 |  | 4.9 |  |  |  | 4.9 |  | 4.9 | 0 | 16 |  | 3.1 | 0.18 | 0.42 | 0.94 | 26 | 835 | 35 | 4219 | -196.1 | 1042.4 | 1985 | 2005-12 | GPP
PEMBINA | BELLY RIVER B5B |  | 685 | 127502 | LIGHT-MEDIUM | 0 | 42.4 |  | 0.038 |  | 1.6 |  |  |  | 1.6 |  | 1.6 | 0 | 16 |  | 3 | 0.17 | 0.41 | 0.88 | 40 | 840 | 50 | 7611 | -124.4 | 942.9 | 1984 | 2023-04 | GPP
PEMBINA | BELLY RIVER M5M |  | 685 | 127513 | LIGHT-MEDIUM | 0 | 46.3 |  | 0.0431 |  | 2 |  |  |  | 2 |  | 2 | 0 | 16 |  | 4.5 | 0.12 | 0.37 | 0.85 | 63 | 837 | 54 | 9478 | -384.5 | 1301.5 | 1995 | 2015-10 | ABAND 2015
PEMBINA | BELLY RIVER P5P |  | 685 | 127516 | LIGHT-MEDIUM | 0 | 22.7 |  | 0.009 |  | 0.2 |  |  |  | 0.2 |  | 0.2 | 0 | 4 |  | 7.1 | 0.2 | 0.55 | 0.89 | 42 | 849 | 41 | 6986 |  | 979.8 | 2005 | 2017-09 | ABAND 2017
PEMBINA | BELLY RIVER Q5Q |  | 685 | 127517 | LIGHT-MEDIUM | 0 | 87.7 |  | 0.016 |  | 1.4 |  |  |  | 1.4 |  | 1.1 | 0.3 | 32 |  | 3 | 0.19 | 0.46 | 0.89 | 39 | 846 | 44 | 7733 |  | 966.3 | 2005 | 2011-12 | GPP
PEMBINA | BELLY RIVER R5R |  | 685 | 127518 | LIGHT-MEDIUM | 0 | 25.8 |  | 0.085 |  | 2.2 |  |  |  | 2.2 |  | 2.2 | 0 | 16 |  | 2.6 | 0.19 | 0.62 | 0.86 | 45 | 857 | 41 | 7855 |  | 989.8 | 1988 | 2019-12 | ABAND 2019
PEMBINA | BELLY RIVER S5S |  | 685 | 127519 | LIGHT-MEDIUM | 0 | 9 |  | 0.01 |  | 0.1 |  |  |  | 0.1 |  | 0.1 | 0 | 4 |  | 4.2 | 0.12 | 0.49 | 0.88 | 53 | 840 | 42 | 9460 |  | 1298 | 1986 | 2006-05 | ABAND 2006
PEMBINA | BELLY RIVER V5V |  | 685 | 127522 | LIGHT-MEDIUM | 0 | 25.6 |  | 0.0039 |  | 0.1 |  |  |  | 0.1 |  | 0.1 | 0 | 4 |  | 8.6 | 0.18 | 0.54 | 0.9 | 40 | 840 | 50 | 6497 |  | 1180.5 | 1958 | 2015-03 | ABAND 2015
PEMBINA | BELLY RIVER B6B |  | 685 | 127528 | LIGHT-MEDIUM | 0 | 97.6 |  | 0.035 |  | 3.4 |  |  |  | 3.4 |  | 3.1 | 0.3 | 32 |  | 4.6 | 0.13 | 0.4 | 0.85 | 65 | 830 | 53 | 9418 |  | 1289.9 | 2004 | 2016-12 | GPP
PEMBINA | BELLY RIVER C6C |  | 685 | 127529 | LIGHT-MEDIUM | 0 | 40.2 |  | 0.017 |  | 0.7 |  |  |  | 0.7 |  | 0.7 | 0 | 8 |  | 5.97 | 0.172 | 0.45 | 0.89 | 44 | 834 | 38 | 4665 |  | 679.1 | 1974 | 2008-12 | GPP
PEMBINA | BELLY RIVER H6H |  | 685 | 127534 | LIGHT-MEDIUM | 0 | 18.4 |  | 0.065 |  | 1.2 |  |  |  | 1.2 |  | 1.1 | 0.1 | 4 |  | 4.2 | 0.21 | 0.42 | 0.9 | 45 | 840 | 39 | 6700 |  | 993 | 1999 | 2011-12 | GPP
PEMBINA | BELLY RIVER L6L |  | 685 | 127538 | LIGHT-MEDIUM | 0 | 31.9 |  | 0.0219 |  | 0.7 |  |  |  | 0.7 |  | 0.7 | 0 | 16 |  | 3 | 0.16 | 0.5 | 0.83 | 72 | 765 | 48 | 6740 |  | 1137.2 | 1979 | 2022-04 | ABAND 2022
PEMBINA | BELLY RIVER M6M |  | 685 | 127539 | LIGHT-MEDIUM | 0 | 220.1 |  | 0.168 |  | 37 |  |  |  | 37 |  | 37.1 | -0.1 | 119 |  | 3.02 | 0.13 | 0.38 | 0.76 | 65 | 849 | 52 | 9435 | -353.4 | 1294.1 | 1978 | 2006-12 | GPP
PEMBINA | BELLY RIVER N6N |  | 685 | 127540 | LIGHT-MEDIUM | 0 | 431.9 |  | 0.02 |  | 8.6 |  |  |  | 8.6 |  | 8.8 | -0.2 | 271 |  | 2.3 | 0.15 | 0.4 | 0.77 | 72 | 765 | 48 | 6600 |  | 1255.5 | 2006 | 2013-04 | GPP
PEMBINA | BELLY RIVER P6P |  | 685 | 127542 | LIGHT-MEDIUM | 0 | 10.8 |  | 0.03 |  | 0.3 |  |  |  | 0.3 |  | 0.3 | 0 | 2 |  | 6.4 | 0.19 | 0.4 | 0.74 | 127 | 823 | 47 | 9320 |  | 1271.1 | 1957 | 2013-07 | ABAND 1993
PEMBINA | BELLY RIVER Q6Q |  | 685 | 127543 | LIGHT-MEDIUM | 0 | 6.3 |  | 0.05 |  | 0.3 |  |  |  | 0.3 |  | 0.3 | 0 | 4 |  | 1.2 | 0.17 | 0.15 | 0.91 | 37 | 823 | 36 | 5260 |  | 951.1 | 1984 | 2013-07 | ABAND 1999
PEMBINA | BELLY RIVER R6R |  | 685 | 127544 | LIGHT-MEDIUM | 0 | 18.2 |  | 0.04 |  | 0.7 |  |  |  | 0.7 |  | 0.7 | 0 | 4 |  | 4.9 | 0.18 | 0.4 | 0.86 | 63 | 823 | 41 | 8350 |  | 1084 | 1993 | 2013-07 | ABAND 1998
PEMBINA | BELLY RIVER S6S |  | 685 | 127545 | LIGHT-MEDIUM | 0 | 604.8 |  | 0.12 |  | 72.6 |  |  |  | 72.6 |  | 65.2 | 7.4 | 64 |  | 12.5 | 0.15 | 0.4 | 0.84 | 55 | 836 | 53 | 9923 |  | 1387.1 | 2005 | 2017-10 | GPP
PEMBINA | BELLY RIVER U6U |  | 685 | 127547 | LIGHT-MEDIUM | 0 | 42.4 |  | 0.00047 |  | 0 |  |  |  | 0 |  | 0 | 0 | 32 |  | 3 | 0.12 | 0.6 | 0.92 | 34 | 879 | 38 | 6828 |  | 990.3 | 2015 | 2017-10 | ABAND 2017
PEMBINA | BELLY RIVER W6W |  | 685 | 127549 | LIGHT-MEDIUM | 0 | 33.4 |  | 0.02 |  | 0.7 |  |  |  | 0.7 |  | 0.7 | 0 | 5 |  | 10 | 0.16 | 0.45 | 0.76 | 103 | 824 | 54 | 8359 | -153.8 | 1086.5 | 1982 | 1997-02 | ABAND 1996
PEMBINA | BELLY RIVER Z6Z |  | 685 | 127552 | LIGHT-MEDIUM | 0 | 105.8 |  | 0.145 |  | 15.3 |  |  |  | 15.3 |  | 14.7 | 0.6 | 32 |  | 3.66 | 0.16 | 0.32 | 0.83 | 74 | 824.6 | 46 | 9615 | -287.8 | 1191.8 | 1973 | 2020-12 | GPP
PEMBINA | BELLY RIVER A7A |  | 685 | 129001 | LIGHT-MEDIUM | 0 | 59.4 |  | 0.088 |  | 5.2 |  |  |  | 5.2 |  |  | 5.2 | 16 |  | 5.6 | 0.15 | 0.48 | 0.85 | 67 | 845 | 46 | 8979 | -299.5 | 1205.7 | 1980 | 2012-11 | GPP
PEMBINA | BELLY RIVER C7C |  | 685 | 129003 | LIGHT-MEDIUM | 0 | 125.1 |  | 0.1 |  | 12.5 |  |  |  | 12.5 |  | 12.5 | 0 | 32 |  | 5 | 0.157 | 0.4 | 0.83 | 74 | 844 | 50 | 6661 | -248.6 | 1170.3 | 1981 | 1998-12 | GPP
PEMBINA | BELLY RIVER E7E |  | 685 | 129005 | LIGHT-MEDIUM | 0 | 182.3 |  | 0.017 |  | 3.1 |  |  |  | 3.1 |  | 3.1 | 0 | 64 |  | 4 | 0.13 | 0.34 | 0.83 | 65 | 848 | 52 | 13265 | -299.4 | 1212.8 | 1982 | 1994-11 | ABAND 1990
PEMBINA | BELLY RIVER N7N | GAS FLOOD | 685 | 129014 | LIGHT-MEDIUM | 40 | 487.3 |  | 0.1 | 0.05 | 48.7 |  | 24.4 |  | 73.1 |  | 44.6 | 28.5 | 128 |  | 4.7 | 0.15 | 0.25 | 0.72 | 143 | 825 | 49 | 17438 |  | 1395.7 | 2007 | 2017-12 | GPP
PEMBINA | BELLY RIVER S7S |  | 685 | 129019 | LIGHT-MEDIUM | 0 | 33.8 |  | 0.012 |  | 0.4 |  |  |  | 0.4 |  | 0.4 | 0 | 4 |  | 7.5 | 0.2 | 0.4 | 0.94 | 27 | 865 | 35 | 5114 | -30.4 | 992.1 | 2001 | 2010-12 | ABAND 2010
PEMBINA | BELLY RIVER M8M |  | 685 | 129039 | LIGHT-MEDIUM | 0 | 764.7 |  | 0.13 |  | 99.4 |  |  |  | 99.4 |  | 82.2 | 17.2 | 314 |  | 3.41 | 0.13 | 0.33 | 0.82 | 75 | 830 | 48 | 7631 | -325.1 | 1344.7 | 1988 | 2023-12 | GPP
PEMBINA | BELLY RIVER O8O |  | 685 | 129041 | LIGHT-MEDIUM | 0 | 33.4 |  | 0.1 |  | 3.3 |  |  |  | 3.3 |  | 2 | 1.3 | 32 |  | 2.2 | 0.13 | 0.55 | 0.81 | 108 | 830 | 40 | 9404 | -366.5 | 1350.1 | 1996 | 2002-06 | GPP
PEMBINA | BELLY RIVER R8R | PRIMARY | 685 | 129044 |  | 0 |  | 105.9 | 0.107 |  |  | 11.3 |  |  |  | 11.3 |  |  |  | 43 | 2.44 | 0.19 | 0.36 | 0.83 | [7 empty] | 2018-07
PEMBINA | BELLY RIVER R8R | TOTAL | 685 | 129044 | LIGHT-MEDIUM | 0 | 634 |  |  |  | 90.5 |  | 26.4 |  | 116.9 |  | 99.2 | 17.7 | 206 | [5 empty] | 68 | 825 | 42 | 6215 | -237.8 | 1219.1 | 2003 | 2018-07 | GPP
PEMBINA | BELLY RIVER R8R | WATER FLOOD | 685 | 129044 |  | 20 |  | 528.1 | 0.15 | 0.05 |  | 79.2 |  | 26.4 |  | 105.6 |  |  |  | 163 | 3.21 | 0.19 | 0.36 | 0.83 | [7 empty] | 2018-07 | GPP
PEMBINA | BELLY RIVER W8W | PRIMARY | 685 | 129049 | LIGHT-MEDIUM | 0 |  | 295.8 | 0.1 |  |  | 29.6 |  |  |  | 29.6 |  |  |  | 138 | 2.23 | 0.17 | 0.35 | 0.87 | [6 empty] | 2018 | 2022-09
PEMBINA | BELLY RIVER W8W | TOTAL | 685 | 129049 | LIGHT-MEDIUM | 0 | 1311.1 |  |  |  | 192 |  | 40.6 |  | 232.6 |  | 199.6 | 33 | 482 | [5 empty] | 55 | 825 | 45 | 7601 | -303.3 | 1267.5 | 2004 | 2022-09 | GPP
PEMBINA | BELLY RIVER W8W | WATER FLOOD | 685 | 129049 | LIGHT-MEDIUM | 20 |  | 1015.3 | 0.16 | 0.04 |  | 162.4 |  | 40.6 |  | 203 |  |  |  | 344 | 3.07 | 0.17 | 0.35 | 0.87 | [6 empty] | 2018 | 2022-09 | GPP
PEMBINA | BELLY RIVER B9B |  | 685 | 129102 | LIGHT-MEDIUM | 0 | 24.9 |  | 0.0562 |  | 1.4 |  |  |  | 1.4 |  | 1.4 | 0 | 8 |  | 2.2 | 0.24 | 0.29 | 0.83 | 68 | 825 | 42 | 6180 |  | 1266.8 | 2007 | 2021-12 | ABAND 2021
PEMBINA | BELLY RIVER C9C |  | 685 | 129103 | LIGHT-MEDIUM | 0 | 38.5 |  | 0.023 |  | 0.9 |  |  |  | 0.9 |  | 0.9 | 0 | 8 |  | 4.7 | 0.19 | 0.35 | 0.83 | 68 | 825 | 42 | 9295 |  | 1266.4 | 2006 | 2011-12 | GPP
PEMBINA | BELLY RIVER E9E |  | 685 | 129105 | LIGHT-MEDIUM | 0 | 76.5 |  | 0.1 |  | 7.7 |  |  |  | 7.7 |  | 5.8 | 1.9 | 32 |  | 3.2 | 0.15 | 0.4 | 0.83 | 68 | 825 | 42 | 6828 |  | 1246.3 | 2007 | 2008-02 | GPP
PEMBINA | BELLY RIVER F9F |  | 685 | 129106 | LIGHT-MEDIUM | 0 | 90.9 |  | 0.1 |  | 9.1 |  |  |  | 9.1 |  | 6.1 | 3 | 32 |  | 4 | 0.14 | 0.43 | 0.89 | 46 | 834 | 45 | 7016 |  | 1267.5 | 2004 | 2008-11 | GPP
PEMBINA | BELLY RIVER W9W |  | 685 | 129123 | LIGHT-MEDIUM | 0 | 356.7 |  | 0.045 |  | 16.1 |  |  |  | 16.1 |  | 13 | 3.1 | 64 |  | 4.5 | 0.18 | 0.2 | 0.86 | 59 | 801 | 46 | 7095 |  | 1256 | 2013 | 2022-12 | GPP
PEMBINA | BELLY RIVER Y9Y |  | 685 | 129125 | LIGHT-MEDIUM | 0 | 112.6 |  | 0.1 |  | 11.3 |  |  |  | 11.3 |  | 10.3 | 1 | 32 |  | 5.5 | 0.12 | 0.35 | 0.82 | 79 | 820 | 43 | 9000 |  | 1401.2 | 1997 | 2019-12 | GPP
PEMBINA | BELLY RIVER B10B |  | 685 | 129128 | LIGHT-MEDIUM | 0 | 143.9 |  | 0.06 |  | 8.6 |  |  |  | 8.6 |  | 3.2 | 5.4 | 64 |  | 3.5 | 0.12 | 0.37 | 0.85 | 59 | 810 | 48 | 6682 |  | 1224.5 | 2005 | 2015-12-B | GPP
PEMBINA | BELLY RIVER D10D |  | 685 | 129130 | LIGHT-MEDIUM | 0 | 25.8 |  | 0.02 |  | 0.5 |  |  |  | 0.5 |  | 0.4 | 0.1 | 16 |  | 2.5 | 0.12 | 0.39 | 0.88 | 52 | 830 | 48 | 7600 |  | 1379.3 | 1981 | 2016-09 | GPP
PEMBINA | BASAL BELLY RIVER C |  | 685 | 134003 | LIGHT-MEDIUM | 0 | 844 |  | 0.113 |  | 95.4 |  |  |  | 95.4 |  | 93.2 | 2.2 | 161 |  | 4.75 | 0.2 | 0.38 | 0.89 | 39 | 819.9 | 43 | 9192 | -414.7 | 1277.3 | 1955 | 2023-12 | GPP
PEMBINA | BASAL BELLY RIVER E | PRIMARY | 685 | 134005 | LIGHT-MEDIUM | 0 |  | 52.9 | 0.03 |  |  | 1.6 |  |  |  | 1.6 |  |  |  | 32 | 2.32 | 0.15 | 0.46 | 0.88 |  |  | 40 | 4163 |  | 1222.7
PEMBINA | BASAL BELLY RIVER E | TOTAL | 685 | 134005 | LIGHT-MEDIUM | 0 | 2025.5 |  |  |  | 198.9 |  | 217 |  | 415.9 |  | 396.6 | 19.3 | 469 | [5 empty] | 39 | 819 | 42 | 4163 | -364.2 | 1222.7 | 1958 | 2010-04 | GPP
PEMBINA | BASAL BELLY RIVER E | WATER FLOOD | 685 | 134005 | LIGHT-MEDIUM | 20 |  | 1972.6 | 0.1 | 0.11 |  | 197.3 |  | 217 |  | 414.3 |  |  |  | 437 | 4.58 | 0.2 | 0.44 | 0.88 |  |  | 40 | 4163 |  | 1222.7
PEMBINA | BASAL BELLY RIVER H | PRIMARY | 685 | 134008 | LIGHT-MEDIUM | 0 |  | 2185.5 | 0.06 |  |  | 131.1 |  |  |  | 131.1 |  |  |  | 570 | 3.99 | 0.21 | 0.48 | 0.88 |  |  | 35 | 7280 |  | 975.7
PEMBINA | BASAL BELLY RIVER H | TOTAL | 685 | 134008 | LIGHT-MEDIUM | 0 | 3579.6 |  |  |  | 200.8 |  | 69.7 |  | 270.5 |  | 238.5 | 32 | 821 | [5 empty] | 40 | 844.3 | 41 | 7280 | -153.2 | 975.7 | 1965 | 2013-03 | GPP
PEMBINA | BASAL BELLY RIVER H | WATER FLOOD | 685 | 134008 | LIGHT-MEDIUM | 20 |  | 1394.1 | 0.05 | 0.05 |  | 69.7 |  | 69.7 |  | 139.4 |  |  |  | 251 | 5.78 | 0.21 | 0.48 | 0.88 |  |  | 35 | 7280 |  | 975.7
PEMBINA | BASAL BELLY RIVER I |  | 685 | 134009 | LIGHT-MEDIUM | 0 | 2839.6 |  | 0.08 |  | 227.2 |  |  |  | 227.2 |  | 195.3 | 31.9 | 710 |  | 4.6 | 0.19 | 0.48 | 0.88 | 40 | 844.3 | 43 | 8009 | -181.5 | 1019.3 | 1957 | 2016-11 | GPP
PEMBINA | BASAL BELLY RIVER J |  | 685 | 134010 | LIGHT-MEDIUM | 0 | 2229.7 |  | 0.05 |  | 111.5 |  |  |  | 111.5 |  | 99.6 | 11.9 | 701 |  | 3.3 | 0.19 | 0.43 | 0.89 | 65 | 834.3 | 44 | 8100 | -217.7 | 1036.9 | 1957 | 2000-12 | GPP
PEMBINA | BASAL BELLY RIVER K |  | 685 | 134011 | LIGHT-MEDIUM | 0 | 482.7 |  | 0.081 |  | 39.1 |  |  |  | 39.1 |  | 39.2 | -0.1 | 128 |  | 4.97 | 0.147 | 0.42 | 0.89 | 40 | 829 | 42 | 9282 | -451.8 | 1263.8 | 1968 | 2015-12-C | GPP
PEMBINA | BASAL BELLY RIVER L |  | 685 | 134012 | LIGHT-MEDIUM | 0 | 12.2 |  | 0.016 |  | 0.2 |  |  |  | 0.2 |  | 0.2 | 0 | 2 |  | 5.79 | 0.2 | 0.4 | 0.88 | 51 | 844.3 | 39 | 3224 | -227.5 | 1063 | 1964 | 2022-07 | ABAND 2022
PEMBINA | BASAL BELLY RIVER M |  | 685 | 134013 | LIGHT-MEDIUM | 0 | 202 |  | 0.02 |  | 4 |  |  |  | 4 |  | 4.1 | -0.1 | 30 |  | 6.1 | 0.2 | 0.38 | 0.89 | 43 | 829.4 | 43 | 10225 | -423.3 | 1296.9 | 1959 | 1996-07 | ABAND 2004
PEMBINA | BASAL BELLY RIVER P |  | 685 | 134016 | LIGHT-MEDIUM | 0 | 62.8 |  | 0.07 |  | 4.4 |  |  |  | 4.4 |  | 4.4 | 0 | 32 |  | 2 | 0.19 | 0.42 | 0.89 | 46 | 846 | 22 | 6622 | -87 | 940 | 1978 | 1996-07 | ABAND 2002
PEMBINA | BASAL BELLY RIVER Q | PRIMARY | 685 | 134017 | LIGHT-MEDIUM | 0 |  | 5.5 | 0.09 |  |  | 0.5 |  |  |  | 0.5 |  |  |  | 8 | 1.4 | 0.11 | 0.43 | 0.79 |  |  | 50 | 9899 |  | 1449.3
PEMBINA | BASAL BELLY RIVER Q | TOTAL | 685 | 134017 | LIGHT-MEDIUM | 0 | 3543.3 |  |  |  | 708.1 |  | 707.6 |  | 1415.7 |  | 1371.7 | 44 | 1427 | [5 empty] | 65 | 817 | 49 | 9899 | -524.1 | 1449.3 | 1978 | 2011-05 | GPP
PEMBINA | BASAL BELLY RIVER Q | WATER FLOOD | 685 | 134017 | LIGHT-MEDIUM | 20 |  | 3537.8 | 0.2 | 0.2 |  | 707.6 |  | 707.6 |  | 1415.2 |  |  |  | 1419 | 3.57 | 0.13 | 0.32 | 0.79 |  |  | 50 | 9899 |  | 1449.3
PEMBINA | BASAL BELLY RIVER U |  | 685 | 134021 | LIGHT-MEDIUM | 0 | 738.9 |  | 0.07 |  | 51.7 |  |  |  | 51.7 |  | 51.5 | 0.2 | 145 |  | 5.68 | 0.21 | 0.52 | 0.89 | 66 | 853 | 37 | 8126 | -218 | 1041.8 | 1980 | 2017-10 | GPP
PEMBINA | BASAL BELLY RIVER V |  | 685 | 134022 | LIGHT-MEDIUM | 0 | 3.9 |  | 0.026 |  | 0.1 |  |  |  | 0.1 |  | 0 | 0.1 | 1 |  | 4.4 | 0.18 | 0.45 | 0.9 | 52 | 857 | 41 | 7396 | -67.7 | 901.5 | 1983 | 1984-03 | ABAND 1984
PEMBINA | BASAL BELLY RIVER W |  | 685 | 134023 | LIGHT-MEDIUM | 0 | 175.9 |  | 0.1 |  | 17.6 |  |  |  | 17.6 |  | 1.9 | 15.7 | 64 |  | 4.8 | 0.115 | 0.4 | 0.83 | 65 | 848 | 52 | 13139 |  | 1397.3 | 1984 | 1984-09 | 2-5-46-8W5
PEMBINA | BASAL BELLY RIVER Y |  | 685 | 134025 | LIGHT-MEDIUM | 0 | 181 |  | 0.1 |  | 18.1 |  |  |  | 18.1 |  | 17.5 | 0.6 | 64 |  | 5.35 | 0.18 | 0.67 | 0.89 | 66 | 822 | 37 | 8516 | -282.6 | 1116.7 | 1985 | 1995-08 | GPP
PEMBINA | BASAL BELLY RIVER Z |  | 685 | 134026 | LIGHT-MEDIUM | 0 | 121.1 |  | 0.0165 |  | 2 |  |  |  | 2 |  | 2 | 0 | 64 |  | 1.99 | 0.178 | 0.4 | 0.89 | 90 | 885 | 44 | 7553 | -72.2 | 931.8 | 1985 | 2021-12 | ABAND 2021
PEMBINA | BASAL BELLY RIVER AA |  | 685 | 134027 | LIGHT-MEDIUM | 0 | 453.1 |  | 0.05 |  | 22.7 |  |  |  | 22.7 |  | 10.9 | 11.8 | 130 |  | 4.97 | 0.13 | 0.35 | 0.83 | 72 | 829 | 39 | 12772 | -514.2 | 1441.3 | 1985 | 2014-12 | GPP
PEMBINA | BASAL BELLY RIVER EE |  | 685 | 134031 | LIGHT-MEDIUM | 0 | 299.9 |  | 0.022 |  | 6.6 |  |  |  | 6.6 |  | 6.6 | 0 | 32 |  | 9.86 | 0.178 | 0.4 | 0.89 | 39 | 834 | 43 | 9680 | -401.3 | 1197.4 | 1959 | 1999-06 | ABAND 2009
PEMBINA | BASAL BELLY RIVER FF |  | 685 | 134032 | LIGHT-MEDIUM | 0 | 61.5 |  | 0.057 |  | 3.5 |  |  |  | 3.5 |  |  | 3.5 | 16 |  | 4 | 0.18 | 0.4 | 0.89 | 65 | 822 | 38 | 8262 | -254.5 | 1068 | 1984 | 2001-12 | ABAND 2001
PEMBINA | BASAL BELLY RIVER GG |  | 685 | 134033 | LIGHT-MEDIUM | 0 | 51.8 |  | 0.019 |  | 1 |  |  |  | 1 |  | 1 | 0 | 9 |  | 5.5 | 0.18 | 0.3 | 0.83 | 75 | 813 | 32 | 9077 | -330.2 | 1224.4 | 1976 | 1987-04 | ABAND 1990
PEMBINA | BASAL BELLY RIVER HH |  | 685 | 134034 | LIGHT-MEDIUM | 0 | 125 |  | 0.058 |  | 7.3 |  |  |  | 7.3 |  | 7.3 | 0 | 32 |  | 5 | 0.18 | 0.38 | 0.7 | 150 | 791 | 50 | 13027 | -497.3 | 1377.8 | 1979 | 2006-12 | GPP
PEMBINA | BASAL BELLY RIVER LL |  | 685 | 134038 | LIGHT-MEDIUM | 0 | 463.4 |  | 0.022 |  | 10.2 |  |  |  | 10.2 |  | 8.7 | 1.5 | 128 |  | 5.65 | 0.15 | 0.52 | 0.89 | 65 | 823 | 38 | 9272 | -386.1 | 1167.3 | 1989 | 2013-04 | GPP
PEMBINA | BASAL BELLY RIVER OO |  | 685 | 134041 | LIGHT-MEDIUM | 0 | 7.9 |  | 0.06 |  | 0.5 |  |  |  | 0.5 |  | 0.5 | 0 | 2 |  | 6.81 | 0.11 | 0.41 | 0.89 | 39 | 840 | 39 | 9665 | -359.2 | 1337.4 | 1954 | 2002-05 | ABAND 1995
PEMBINA | BASAL BELLY RIVER PP |  | 685 | 134042 | LIGHT-MEDIUM | 0 | 112.6 |  | 0.0782 |  | 8.8 |  |  |  | 8.8 |  | 8.8 | 0 | 34 |  | 3.9 | 0.18 | 0.47 | 0.89 | 65 | 822 | 38 | 8296 | -225.7 | 1074.4 | 1958 | 2022-10 | ABAND 2022
PEMBINA | BASAL BELLY RIVER QQ |  | 685 | 134043 | LIGHT-MEDIUM | 0 | 155.6 |  | 0.0424 |  | 6.6 |  |  |  | 6.6 |  | 6.6 | 0 | 16 |  | 11.5 | 0.19 | 0.5 | 0.89 | 66 | 853 | 37 | 8140 | -218.8 | 1044.4 | 1993 | 2022-12 | ABAND 2022
PEMBINA | BASAL BELLY RIVER SS |  | 685 | 134045 | LIGHT-MEDIUM | 0 | 5.9 |  | 0.017 |  | 0.1 |  |  |  | 0.1 |  | 0 | 0.1 | 2 |  | 4.6 | 0.16 | 0.55 | 0.89 | 65 | 822 | 38 | 8186 | -219.5 | 1053.3 | 1993 | 1996-07 | GPP
PEMBINA | BASAL BELLY RIVER UU |  | 685 | 134047 | LIGHT-MEDIUM | 0 | 40.8 |  | 0.0637 |  | 2.6 |  |  |  | 2.6 |  | 2.6 | 0 | 16 |  | 3.35 | 0.19 | 0.55 | 0.89 | 65 | 822 | 38 | 8144 | -206.2 | 1045.3 | 1961 | 2022-11 | ABAND 2022
PEMBINA | BASAL BELLY RIVER VV |  | 685 | 134048 | LIGHT-MEDIUM | 0 | 7.1 |  | 0.014 |  | 0.1 |  |  |  | 0.1 |  | 0.1 | 0 | 1 |  | 7.35 | 0.19 | 0.37 | 0.81 | 35 | 836 | 41 | 4702 | -71.3 | 881.3 | 1993 | 1994-12 | ABAND 1994
PEMBINA | BASAL BELLY RIVER WW |  | 685 | 134049 | LIGHT-MEDIUM | 0 | 15.5 |  | 0.0774 |  | 1.2 |  |  |  | 1.2 |  | 1.2 | 0 | 5 |  | 4.9 | 0.12 | 0.4 | 0.88 | 39 | 846 | 44 | 9141 | -328 | 1236.9 | 1956 | 2021-12 | ABAND 2021
PEMBINA | BASAL BELLY RIVER XX |  | 685 | 134050 | LIGHT-MEDIUM | 0 | 4.4 |  | 0.023 |  | 0.1 |  |  |  | 0.1 |  | 0.1 | 0 | 2 |  | 3.4 | 0.18 | 0.6 | 0.89 | 65 | 822 | 38 | 8707 | -282.3 | 1153.4 | 1958 | 1996-07 | ABAND 2009
PEMBINA | BASAL BELLY RIVER YY |  | 685 | 134051 | LIGHT-MEDIUM | 0 | 240.6 |  | 0.11 |  | 26.5 |  |  |  | 26.5 |  | 26.8 | -0.3 | 64 |  | 3.9 | 0.19 | 0.43 | 0.89 | 50 | 849 | 36 | 6577 | -86 | 947.8 | 1994 | 2018-10 | GPP
PEMBINA | BASAL BELLY RIVER AAA |  | 685 | 134101 | LIGHT-MEDIUM | 0 | 78.9 |  | 0.018 |  | 1.4 |  |  |  | 1.4 |  | 1.4 | 0 | 16 |  | 5.04 | 0.2 | 0.45 | 0.89 | 65 | 822 | 38 | 7885 | -145.9 | 995.6 | 1957 | 1999-10
PEMBINA | BASAL BELLY RIVER CCC |  | 685 | 134103 | LIGHT-MEDIUM | 0 | 222.6 |  | 0.047 |  | 10.5 |  |  |  | 10.5 |  | 10.3 | 0.2 | 32 |  | 6.5 | 0.19 | 0.36 | 0.88 | 52 | 860 | 39 | 8855 | -388.3 | 1250 | 1955 | 2008-12 | GPP
PEMBINA | BASAL BELLY RIVER DDD |  | 685 | 134104 | LIGHT-MEDIUM | 0 | 4.6 |  | 0.022 |  | 0.1 |  |  |  | 0.1 |  | 0.1 | 0 | 2 |  | 2.9 | 0.17 | 0.47 | 0.88 | 39 | 845 | 44 | 7738 | -188.8 | 1067.8 | 1997 | 1999-08 | ABAND 1999
PEMBINA | BASAL BELLY RIVER III |  | 685 | 134109 | LIGHT-MEDIUM | 0 | 21.5 |  | 0.019 |  | 0.4 |  |  |  | 0.4 |  | 0.4 | 0 | 8 |  | 4.5 | 0.14 | 0.52 | 0.89 | 39 | 845 | 44 | 8303 | -187.9 | 1075.8 | 1998 | 2005-12 | ABAND 2005
PEMBINA | BASAL BELLY RIVER KKK |  | 685 | 134111 | LIGHT-MEDIUM | 0 | 54.6 |  | 0.11 |  | 6 |  |  |  | 6 |  | 5.9 | 0.1 | 16 |  | 4.1 | 0.17 | 0.45 | 0.89 | 65 | 822 | 38 | 7777 | -272.6 | 1140.8 | 2000 | 2014-06 | GPP
PEMBINA | BASAL BELLY RIVER TTT |  | 685 | 134120 | LIGHT-MEDIUM | 0 | 19.9 |  | 0.01 |  | 0.2 |  |  |  | 0.2 |  | 0.1 | 0.1 | 16 |  | 1.7 | 0.15 | 0.42 | 0.84 | 74 | 840 | 40 | 10600 |  | 1338.9 | 1996 | 2008-12 | GPP
PEMBINA | BASAL BELLY RIVER WWW |  | 685 | 134123 | LIGHT-MEDIUM | 0 | 225.3 |  | 0.044 |  | 9.9 |  |  |  | 9.9 |  | 8.3 | 1.6 | 32 |  | 9.3 | 0.189 | 0.55 | 0.89 | 52 | 845 | 33 | 6583 | -72.3 | 932 | 1986 | 2008-12 | GPP
PEMBINA | BASAL BELLY RIVER ZZZ |  | 685 | 134126 | LIGHT-MEDIUM | 0 | 34.3 |  | 0.012 |  | 0.4 |  |  |  | 0.4 |  | 0.4 | 0 | 16 |  | 3.9 | 0.12 | 0.48 | 0.88 | 98 | 830 | 47 | 11142 | -561.3 | 1548.7 | 1991 | 1996-04 | ABAND 1996
PEMBINA | BASAL BELLY RIVER A2A |  | 685 | 134127 | LIGHT-MEDIUM | 0 | 64.8 |  | 0.02 |  | 1.3 |  |  |  | 1.3 |  | 1.3 | 0 | 32 |  | 3.7 | 0.12 | 0.43 | 0.8 | 80 | 810 | 49 | 11162 | -575.4 | 1550.5 | 1991 | 2000-07 | ABAND 2000
PEMBINA | BASAL BELLY RIVER B2B |  | 685 | 134128 | LIGHT-MEDIUM | 0 | 6.7 |  | 0.02 |  | 0.1 |  |  |  | 0.1 |  | 0.1 | 0 | 2 |  | 4.9 | 0.16 | 0.5 | 0.86 | 64 | 823 | 42 | 8560 |  | 1125 | 1997 | 2013-07 | ABAND 1999
PEMBINA | BASAL BELLY RIVER C2C |  | 685 | 134129 | LIGHT-MEDIUM | 0 | 13.6 |  | 0.01 |  | 0.1 |  |  |  | 0.1 |  | 0.1 | 0 | 4 |  | 6.5 | 0.14 | 0.56 | 0.85 | 65 | 823 | 43 | 8660 |  | 1144.8 | 1992 | 2013-07 | ABAND 1996
PEMBINA | BASAL BELLY RIVER D2D |  | 685 | 134130 | LIGHT-MEDIUM | 0 | 194.4 |  | 0.025 |  | 4.9 |  |  |  | 4.9 |  | 4.9 | 0 | 32 |  | 7.3 | 0.17 | 0.45 | 0.89 | 39 | 845 | 44 | 8591 | -173.1 | 1131.1 | 1986 | 1999-05 | ABAND 2002
PEMBINA | BASAL BELLY RIVER E2E |  | 685 | 134131 | LIGHT-MEDIUM | 0 | 51.8 |  | 0.1 |  | 5.2 |  |  |  | 5.2 |  | 5 | 0.2 | 33 |  | 2.1 | 0.15 | 0.44 | 0.89 | 39 | 845 | 44 | 8701 | -158.2 | 1152.3 | 1992 | 2019-12 | GPP
PEMBINA | BASAL BELLY RIVER G2G |  | 685 | 134133 | LIGHT-MEDIUM | 0 | 1183.5 |  | 0.1 |  | 118.4 |  |  |  | 118.4 |  | 106.7 | 11.7 | 535 |  | 3.06 | 0.13 | 0.33 | 0.83 | 74 | 845 | 46 | 7984 | -332.5 | 1236.9 | 1981 | 2011-12 | GPP
PEMBINA | BASAL BELLY RIVER H2H |  | 685 | 134134 | LIGHT-MEDIUM | 0 | 4.8 |  | 0.02 |  | 0.1 |  |  |  | 0.1 |  | 0.1 | 0 | 3 |  | 3.93 | 0.14 | 0.65 | 0.83 | 65 | 848 | 52 | 9417 | -288.1 | 1289.9 | 1984 | 1985-10 | ABAND 1985
PEMBINA | BASAL BELLY RIVER I2I |  | 685 | 134135 | LIGHT-MEDIUM | 0 | 4 |  | 0.08 |  | 0.3 |  |  |  | 0.3 |  | 0.3 | 0 | 2 |  | 4.1 | 0.13 | 0.55 | 0.83 | 66 | 805 | 58 | 8189 | -295 | 1192.4 | 1990 | 1996-07 | ABAND 1993
PEMBINA | BASAL BELLY RIVER O2O |  | 685 | 134141 | LIGHT-MEDIUM | 0 | 21.1 |  | 0.052 |  | 1.1 |  |  |  | 1.1 |  | 1.1 | 0 | 32 |  | 1.15 | 0.14 | 0.5 | 0.82 |  | 785 | 48 | 6019 |  | 1314 | 1989 | 2016-07 | 8-2-43-5W5
PEMBINA | BASAL BELLY RIVER S2S |  | 685 | 134145 | LIGHT-MEDIUM | 0 | 19.9 |  | 0.025 |  | 0.5 |  |  |  | 0.5 |  | 0.5 | 0 | 8 |  | 4 | 0.15 | 0.5 | 0.83 | 68 | 825 | 42 | 6502 | -300.6 | 1270.3 | 2000 | 2006-12 | ABAND 2010
PEMBINA | BASAL BELLY RIVER T2T |  | 685 | 134146 | LIGHT-MEDIUM | 0 | 70.4 |  | 0.1 |  | 7 |  |  |  | 7 |  | 6.7 | 0.3 | 16 |  | 5.1 | 0.17 | 0.41 | 0.86 | 90 | 806 | 50 | 10624 |  | 1435.4 | 2004 | 2006-02 | GPP
PEMBINA | BASAL BELLY RIVER X2X |  | 685 | 134150 | LIGHT-MEDIUM | 0 | 114.5 |  | 0.01 |  | 1.1 |  |  |  | 1.1 |  | 0.9 | 0.2 | 32 |  | 4 | 0.15 | 0.29 | 0.84 | 85 | 823 | 48 | 8570 |  | 7399 | 2005 | 2013-03 | GPP
PEMBINA | BASAL BELLY RIVER Y2Y |  | 685 | 134151 | LIGHT-MEDIUM | 0 | 5.6 |  | 0.02 |  | 0.1 |  |  |  | 0.1 |  | 0.1 | 0 | 4 |  | 1.7 | 0.16 | 0.38 | 0.83 | 74 | 823 | 50 | 10010 |  | 1369.2 | 1995 | 2013-08 | GPP
PEMBINA | BASAL BELLY RIVER A3A |  | 685 | 134801 | LIGHT-MEDIUM | 0 | 268.5 |  | 0.017 |  | 4.6 |  |  |  | 4.6 |  | 4.5 | 0.1 | 64 |  | 5.3 | 0.167 | 0.4 | 0.79 | 87 | 810 | 48 | 8196 | -271.2 | 1205.9 | 1982 | 1986-12 | ABAND 1991
PEMBINA | BASAL BELLY RIVER B3B |  | 685 | 134802 | LIGHT-MEDIUM | 0 | 89 |  | 0.02 |  | 1.8 |  |  |  | 1.8 |  | 1.8 | 0 | 31 |  | 3.2 | 0.18 | 0.44 | 0.89 | 66 | 822 | 37 | 7550 | -274.6 | 1183.3 | 1982 | 1983-06 | ABAND 1985
PEMBINA | BASAL BELLY RIVER C3C | WATER FLOOD | 685 | 134803 | LIGHT-MEDIUM | 20 | 883.8 |  | 0.2 | 0.1 | 176.8 |  | 88.4 |  | 265.2 |  | 256.5 | 8.7 | 325 |  | 3.52 | 0.14 | 0.38 | 0.89 | 39 | 839 | 41 | 8760 | -413.5 | 1376.2 | 1987 | 2018-12 | GPP
PEMBINA | BASAL BELLY RIVER D3D |  | 685 | 134804 | LIGHT-MEDIUM | 0 | 250.6 |  | 0.1 |  | 25.1 |  |  |  | 25.1 |  | 17.9 | 7.2 | 64 |  | 8 | 0.1 | 0.45 | 0.89 | 43 | 857 | 55 | 7840 |  | 1477.5 | 2019 | 2019-07 | GPP
PEMBINA | LEA PARK A |  | 685 | 140001 | LIGHT-MEDIUM | 0 | 334.7 |  | 0.185 |  | 61.9 |  |  |  | 61.9 |  | 61.7 | 0.2 | 83 |  | 4.2 | 0.15 | 0.2 | 0.8 | 166 | 798 | 52 | 15368 | -477.5 | 1447.4 | 1985 | 2011-12 | GPP
PEMBINA | COLORADO A |  | 685 | 160001 | LIGHT-MEDIUM | 0 | 5.4 |  | 0.019 |  | 0.1 |  |  |  | 0.1 |  | 0.1 | 0 | 6 |  | 4 | 0.05 | 0.5 | 0.9 | 39 | 843 | 46 | 7990 | -309.8 | 1127 | 1994 | 1996-07 | ABAND 1997
PEMBINA | CARDIUM | PRIMARY | 685 | 176000 | LIGHT-MEDIUM | 0 |  | 710278.8 | 0.08 |  |  | 56822.3 |  |  |  | 56822.3 |  |  |  | 191043 | 4.5 | 0.12 | 0.15 | 0.81 |  |  | 52 |  |  | 1551.1
PEMBINA | CARDIUM | SOLVENT FLOOD | 685 | 176000 | LIGHT-MEDIUM | 10 |  | 1649 | 0.13 | 0.23 |  | 214.4 |  | 379.3 |  | 593.7 |  |  |  | 240 | 7.25 | 0.13 | 0.1 | 0.81
PEMBINA | CARDIUM | TOTAL | 685 | 176000 | LIGHT-MEDIUM | 0 | 1680659.2 |  |  |  | 153909.8 |  | 97252.4 |  | 251162.2 |  | 237195.3 | 13966.9 | 332275 | [5 empty] | 96 | 834.3 | 46 | 20391 | -662.5 | 1551.1 | 1953 | 2012-12 | GPP
PEMBINA | CARDIUM | WATER FLOOD | 685 | 176000 | LIGHT-MEDIUM | 20 |  | 968731.4 | 0.1 | 0.1 |  | 96873.1 |  | 96873.1 |  | 193746.2 |  |  |  | 140992 | 7.25 | 0.13 | 0.1 | 0.81 |  |  | 52 |  |  | 1551.1
PEMBINA | CARDIUM B |  | 685 | 176002 | LIGHT-MEDIUM | 0 | 5886.3 |  | 0.06 |  | 353.2 |  |  |  | 353.2 |  | 328.1 | 25.1 | 3301 |  | 1.98 | 0.12 | 0.21 | 0.95 | 96 | 834.3 | 60 | 9032 | -462.4 | 1215.8 | 1963 | 2011-05 | GPP
PEMBINA | CARDIUM I |  | 685 | 176009 | LIGHT-MEDIUM | 0 | 100 |  | 0.101 |  | 10.1 |  |  |  | 10.1 |  | 10.1 | 0 | 20 |  | 5.6 | 0.12 | 0.2 | 0.93 | 28 | 873 | 38 | 12927 | -372.2 | 1132.2 | 1983 | 1995-10 | ABAND 1995
PEMBINA | CARDIUM L | WATER FLOOD | 685 | 176012 | LIGHT-MEDIUM | 20 | 362.8 |  | 0.1467 | 0.17 | 53.2 |  | 61.7 |  | 114.9 |  | 114.9 | 0 | 38 |  | 7.63 | 0.16 | 0.15 | 0.92 | 55 | 835 | 44 | 15274 | -587.6 | 1463.9 | 1984 | 2022-06 | ABAND 2022
PEMBINA | CARDIUM V |  | 685 | 176022 | LIGHT-MEDIUM | 0 | 33.3 |  | 0.126 |  | 4.2 |  |  |  | 4.2 |  | 4.2 | 0 | 96 |  | 0.62 | 0.1 | 0.3 | 0.8 | 80 | 831 | 54 | 10201 | -527.4 | 1440.4 | 1991 | 2016-11 | GPP
PEMBINA | CARDIUM UU |  | 685 | 176047 | LIGHT-MEDIUM | 0 | 42.1 |  | 0.01 |  | 0.4 |  |  |  | 0.4 |  | 0.4 | 0 | 16 |  | 2.2 | 0.18 | 0.2 | 0.83 | 65 | 825 | 68 | 14589 |  | 1871.2 | 1984 | 2008-10 | GPP
PEMBINA | CARDIUM XX |  | 685 | 176050 | LIGHT-MEDIUM | 0 | 81.6 |  | 0.075 |  | 6.1 |  |  |  | 6.1 |  | 4.7 | 1.4 | 64 |  | 1.5 | 0.15 | 0.3 | 0.81 | 85 | 840 | 55 | 12667 |  | 1205.6 | 2005 | 2016-04 | GPP
PEMBINA | CARDIUM FFF |  | 685 | 176306 | LIGHT-MEDIUM | 0 | 181 |  | 0.09 |  | 16.3 |  |  |  | 16.3 |  | 15.4 | 0.9 | 64 |  | 4.9 | 0.1 | 0.26 | 0.78 | 98 | 823 | 63 | 13260 |  | 1746.5 | 2009 | 2022-12 | GPP
PEMBINA | CARDIUM JJJ |  | 685 | 176310 | LIGHT-MEDIUM | 0 | 29028.2 |  | 0.04 |  | 1161.1 |  |  |  | 1161.1 |  | 1000.7 | 160.4 | 14726 |  | 4.57 | 0.078 | 0.3 | 0.79 | 90 | 817 | 68 | 12120 |  | 2036 | 2011 | 2023-03 | GPP
PEMBINA | CARDIUM NNN |  | 685 | 176314 | LIGHT-MEDIUM | 0 | 167.1 |  | 0.05 |  | 8.4 |  |  |  | 8.4 |  | 7.5 | 0.9 | 64 |  | 6 | 0.08 | 0.15 | 0.64 | 90 | 813 | 60 | 17424 |  | 1973.7 | 2012 | 2012-10 | GPP
PEMBINA | CARDIUM OOO |  | 685 | 176315 | LIGHT-MEDIUM | 0 | 154.7 |  | 0.1 |  | 15.5 |  |  |  | 15.5 |  | 12.2 | 3.3 | 128 |  | 1.2 | 0.15 | 0.15 | 0.79 | 94 | 870 | 52 | 14430 |  | 1400 | 2013 | 2013-12 | GPP
PEMBINA | CARDIUM PPP |  | 685 | 176316 | LIGHT-MEDIUM | 0 | 59.7 |  | 0.065 |  | 3.9 |  |  |  | 3.9 |  | 3.4 | 0.5 | 32 |  | 3.2 | 0.09 | 0.2 | 0.81 | 87 | 865 | 49 | 14500 |  | 1326.4 | 2014 | 2019-12 | GPP
PEMBINA | CARDIUM SSS |  | 685 | 176319 | LIGHT-MEDIUM | 0 | 226.9 |  | 0.15 |  | 34 |  |  |  | 34 |  | 23.3 | 10.7 | 192 |  | 2.8 | 0.09 | 0.33 | 0.7 | 96 | 815.2 | 49 | 16497 | -704.7 | 1718.4 | 1960 | 2012-12 | GPP
PEMBINA | CARDIUM TTT |  | 685 | 176320 | LIGHT-MEDIUM | 0 | 99.7 |  | 0.06 |  | 6 |  |  |  | 6 |  | 4.3 | 1.7 | 80 |  | 2.22 | 0.09 | 0.2 | 0.78 | 96 | 830 | 49 | 12984 | -697.2 | 1721 | 1978 | 2014-06 | GPP
PEMBINA | CARDIUM UUU |  | 685 | 176321 | LIGHT-MEDIUM | 0 | 52.9 |  | 0.025 |  | 1.3 |  |  |  | 1.3 |  | 1 | 0.3 | 32 |  | 2 | 0.12 | 0.15 | 0.81 | 125 | 830 | 56 | 12507 | -690.2 | 1676.3 | 1978 | 2007-12 | GPP
PEMBINA | CARDIUM VVV |  | 685 | 176322 | LIGHT-MEDIUM | 0 | 239.3 |  | 0.0806 |  | 19.3 |  |  |  | 19.3 |  | 18.9 | 0.4 | 190 |  | 2.7 | 0.09 | 0.29 | 0.73 | 127 | 814 | 64 | 15421 | -704 | 1709.9 | 2000 | 2016-10 | GPP
PEMBINA | CARDIUM WWW |  | 685 | 176323 | LIGHT-MEDIUM | 0 | 22.9 |  | 0.03 |  | 0.7 |  |  |  | 0.7 |  | 0.7 | 0 | 16 |  | 1.4 | 0.16 | 0.21 | 0.81 | 125 | 830 | 54 | 16700 |  | 1688.6 | 2007 | 2022-12 | GPP
PEMBINA | CARDIUM XXX |  | 685 | 176324 | LIGHT-MEDIUM | 0 | 135.5 |  | 0.05 |  | 6.8 |  |  |  | 6.8 |  | 2.1 | 4.7 | 64 |  | 5 | 0.06 | 0.15 | 0.83 | 74 | 858 | 57 | 12500 |  | 1676 | 2011 | 2011-12 | GPP
PEMBINA | CARDIUM YYY |  | 685 | 176325 | LIGHT-MEDIUM | 0 | 249.8 |  | 0.05 |  | 12.5 |  |  |  | 12.5 |  | 2.5 | 10 | 64 |  | 8 | 0.07 | 0.15 | 0.82 | 77 | 858 | 57 | 13000 |  | 1666 | 2011 | 2011-12 | GPP
PEMBINA | CARDIUM ZZZ |  | 685 | 176326 | LIGHT-MEDIUM | 0 | 1.8 |  | 0.05 |  | 0.1 |  |  |  | 0.1 |  | 0.1 | 0 | 4 |  | 1.35 | 0.05 | 0.15 | 0.79 | 92 | 823 | 62 | 12540 |  | 1706.7 | 1982 | 2013-07 | ABAND 1988
PEMBINA | CARDIUM B2B |  | 685 | 176328 | LIGHT-MEDIUM | 0 | 739.6 |  | 0.1 |  | 74 |  |  |  | 74 |  | 27.1 | 46.9 | 192 |  | 3.73 | 0.15 | 0.15 | 0.81 | 84 | 865 | 45 | 9824 | -414.7 | 1367.9 | 1985 | 2020-03 | GPP
PEMBINA | CARDIUM C2C |  | 685 | 176329 | LIGHT-MEDIUM | 0 | 3026.3 |  | 0.07 |  | 211.8 |  |  |  | 211.8 |  | 165.2 | 46.6 | 2779 |  | 1.95 | 0.102 | 0.27 | 0.75 | 133 | 829 | 59 | 14931 | -639 | 1623.6 | 1971 | 2019-07 | GPP
PEMBINA | CARDIUM F2F | PRIMARY | 685 | 176332 | LIGHT-MEDIUM | 0 |  | 70.2 | 0.1 |  |  | 7 |  |  |  | 7 |  |  |  | 128 | 0.73 | 0.097 | 0.11 | 0.87 |  |  | 55 | 12180 |  | 1645.7
PEMBINA | CARDIUM F2F | TOTAL | 685 | 176332 | LIGHT-MEDIUM | 0 | 6479.8 |  |  |  | 769.7 |  | 1538.3 |  | 2308 |  | 2281.6 | 26.4 | 1447 | [5 empty] | 52 | 844.3 | 56 | 12180 | -703.8 | 1645.7 | 1962 | 2005-12 | GPP
PEMBINA | CARDIUM F2F | WATER FLOOD | 685 | 176332 | LIGHT-MEDIUM | 20 |  | 6409.6 | 0.119 | 0.24 |  | 762.7 |  | 1538.3 |  | 2301 |  |  |  | 1319 | 6.47 | 0.097 | 0.11 | 0.87 |  |  | 55 | 12180 |  | 1645.7
PEMBINA | CARDIUM G2G |  | 685 | 176333 | LIGHT-MEDIUM | 0 | 1348.4 |  | 0.0389 |  | 52.5 |  |  |  | 52.5 |  | 52.5 | 0 | 409 |  | 4.01 | 0.105 | 0.1 | 0.87 | 52 | 844 | 57 | 18485 | -722.9 | 1673.1 | 1962 | 2016-10 | GPP
PEMBINA | CARDIUM H2H | PRIMARY | 685 | 176334 | LIGHT-MEDIUM | 0 |  | 27.9 | 0.11 |  |  | 3.1 |  |  |  | 3.1 |  |  |  | 32 | 1 | 0.11 | 0.1 | 0.88 |  |  | 56 | 12242 |  | 1651.5
PEMBINA | CARDIUM H2H | TOTAL | 685 | 176334 | LIGHT-MEDIUM | 0 | 1279.3 |  |  |  | 253.4 |  | 200.2 |  | 453.6 |  | 430.1 | 23.5 | 284 | [5 empty] | 52 | 844.3 | 57 | 12242 | -699.2 | 1651.5 | 1963 | 2008-12 | GPP
PEMBINA | CARDIUM H2H | WATER FLOOD | 685 | 176334 | LIGHT-MEDIUM | 20 |  | 1251.4 | 0.2 | 0.16 |  | 250.3 |  | 200.2 |  | 450.5 |  |  |  | 252 | 5.7 | 0.11 | 0.1 | 0.88 |  |  | 56 | 12242 |  | 1651.5
PEMBINA | CARDIUM I2I | PRIMARY | 685 | 176335 | LIGHT-MEDIUM | 0 |  | 387.3 | 0.08 |  |  | 31 |  |  |  | 31 |  |  |  | 100 | 4.6 | 0.11 | 0.14 | 0.89 |  |  | 30 | 11755 |  | 1556.5
PEMBINA | CARDIUM I2I | TOTAL | 685 | 176335 | LIGHT-MEDIUM | 0 | 7887.2 |  |  |  | 931 |  | 2850 |  | 3781 |  | 3687.7 | 93.3 | 1430 | [5 empty] | 41 | 868 | 54 | 11755 | -641 | 1556.5 | 1980 | 2007-05 | GPP
PEMBINA | CARDIUM I2I | WATER FLOOD | 685 | 176335 | LIGHT-MEDIUM | 20 |  | 7499.9 | 0.12 | 0.38 |  | 900 |  | 2850 |  | 3750 |  |  |  | 1330 | 7.2 | 0.11 | 0.2 | 0.89 |  |  | 30 | 11755 |  | 1556.5
PEMBINA | CARDIUM J2J |  | 685 | 176336 | LIGHT-MEDIUM | 0 | 10.1 |  | 0.02 |  | 0.2 |  |  |  | 0.2 |  | 0.2 | 0 | 12 |  | 1.2 | 0.1 | 0.2 | 0.88 | 52 | 878 | 56 | 10811 | -648.2 | 1544.4 | 1982 | 1982-12 | ABAND 1987
PEMBINA | CARDIUM K2K |  | 685 | 176337 | LIGHT-MEDIUM | 0 | 119.6 |  | 0.018 |  | 2.2 |  |  |  | 2.2 |  | 2.1 | 0.1 | 32 |  | 7 | 0.1 | 0.4 | 0.89 | 41 | 871 | 54 | 7772 | -610.4 | 1512.8 | 1982 | 1994-01 | ABAND 1993
PEMBINA | CARDIUM L2L | WATER FLOOD | 685 | 176338 | LIGHT-MEDIUM | 20 | 1199.7 |  | 0.12 | 0.33 | 144 |  | 395.9 |  | 539.9 |  | 539.2 | 0.7 | 205 |  | 6.52 | 0.12 | 0.15 | 0.88 | 61 | 856 | 56 | 18733 | -679.4 | 1645.1 | 1983 | 1994-12 | GPP
PEMBINA | CARDIUM M2M |  | 685 | 176339 | LIGHT-MEDIUM | 0 | 169.5 |  | 0.112 |  | 19 |  |  |  | 19 |  | 19.1 | -0.1 | 50 |  | 7.7 | 0.064 | 0.2 | 0.86 | 53 | 845 | 36 | 10175 | -773 | 1790.9 | 1983 | 1999-05 | GPP
PEMBINA | CARDIUM N2N |  | 685 | 176340 | LIGHT-MEDIUM | 0 | 54.2 |  | 0.03 |  | 1.6 |  |  |  | 1.6 |  | 1.6 | 0 | 64 |  | 1.72 | 0.07 | 0.2 | 0.88 | 44 | 860 | 58 | 13515 | -783.5 | 1770.7 | 1985 | 1986-06 | ABAND 1989
PEMBINA | CARDIUM O2O |  | 685 | 176341 | LIGHT-MEDIUM | 0 | 24.6 |  | 0.057 |  | 1.4 |  |  |  | 1.4 |  | 1.4 | 0 | 32 |  | 1.3 | 0.08 | 0.15 | 0.87 | 44 | 860 | 58 | 11242 | -675.8 | 1605.2 | 1985 | 1996-06 | ABAND 1993
PEMBINA | CARDIUM P2P |  | 685 | 176342 | LIGHT-MEDIUM | 0 | 72.6 |  | 0.179 |  | 13 |  |  |  | 13 |  | 13 | 0 | 64 |  | 1.5 | 0.1 | 0.15 | 0.89 | 41 | 867 | 54 | 8244 | -630.5 | 1569.1 | 1987 | 1999-05 | ABAND 2007
PEMBINA | CARDIUM Q2Q |  | 685 | 176343 | LIGHT-MEDIUM | 0 | 84.4 |  | 0.017 |  | 1.4 |  |  |  | 1.4 |  | 1.4 | 0 | 64 |  | 2.65 | 0.065 | 0.11 | 0.86 | 78 | 835 | 57 | 12121 | -696.3 | 1640.2 | 1981 | 1983-11 | ABAND 1990
PEMBINA | CARDIUM R2R |  | 685 | 176344 | LIGHT-MEDIUM | 0 | 196.2 |  | 0.05 |  | 9.8 |  |  |  | 9.8 |  | 6.8 | 3 | 64 |  | 10 | 0.06 | 0.3 | 0.73 | 128 | 860 | 46 | 18892 |  | 1739.3 | 2018 | 2018-11 | GPP
PEMBINA | SECOND WHITE SPECKS A |  | 685 | 186001 | LIGHT-MEDIUM | 0 | 50.2 |  | 0.117 |  | 5.9 |  |  |  | 5.9 |  | 4.9 | 1 | 32 |  | 2 | 0.14 | 0.3 | 0.8 | 85 | 870 | 60 | 13818 | -912.2 | 1799 | 1984 | 2010-12 | GPP
PEMBINA | SECOND WHITE SPECKS B |  | 685 | 186002 | LIGHT-MEDIUM | 0 | 128.4 |  | 0.15 |  | 19.3 |  |  |  | 19.3 |  | 17.9 | 1.4 | 32 |  | 4.3 | 0.18 | 0.27 | 0.71 | 135 | 838 | 53 | 24819 | -916.4 | 1716.7 | 1985 | 2004-06 | GPP
PEMBINA | SECOND WHITE SPECKS C |  | 685 | 186003 | LIGHT-MEDIUM | 0 | 13.2 |  | 0.023 |  | 0.3 |  |  |  | 0.3 |  | 0.3 | 0 | 3 |  | 8.5 | 0.08 | 0.25 | 0.86 | 121 | 864 | 60 | 17232 | -962.1 | 1935.3 | 1991 | 1994-09 | ABAND 1994
PEMBINA | SECOND WHITE SPECKS D |  | 685 | 186004 | LIGHT-MEDIUM | 0 | 9.7 |  | 0.02 |  | 0.2 |  |  |  | 0.2 |  | 0.2 | 0 | 7 |  | 3.3 | 0.12 | 0.5 | 0.7 | 150 | 828 | 55 | 16965 | -1194 | 2159 | 1997 | 2001-06 | ABAND 2000
PEMBINA | SECOND WHITE SPECKS E |  | 685 | 186005 | LIGHT-MEDIUM | 0 | 307.8 |  | 0.073 |  | 22.5 |  |  |  | 22.5 |  | 21.8 | 0.7 | 32 |  | 16.4 | 0.1 | 0.15 | 0.69 | 154 | 818 | 66 | 23920 | -1067 | 1983.6 | 2003 | 2020-11 | GPP
PEMBINA | SECOND WHITE SPECKS F |  | 685 | 186006 | LIGHT-MEDIUM | 0 | 176.1 |  | 0.036 |  | 6.3 |  |  |  | 6.3 |  | 5.7 | 0.6 | 64 |  | 5.9 | 0.09 | 0.27 | 0.71 | 146 | 830 | 63 | 15835 |  | 1888.8 | 2005 | 2012-11 | GPP
PEMBINA | SECOND WHITE SPECKS G |  | 685 | 186007 | LIGHT-MEDIUM | 0 | 10.2 |  | 0.01 |  | 0.1 |  |  |  | 0.1 |  | 0.1 | 0 | 2 |  | 8 | 0.11 | 0.24 | 0.76 | 113 | 840 | 60 | 16296 |  | 1782 | 2005 | 2008-02 | ABAND 2008
PEMBINA | SECOND WHITE SPECKS H |  | 685 | 186008 | LIGHT-MEDIUM | 0 | 18.5 |  | 0.032 |  | 0.6 |  |  |  | 0.6 |  |  | 0.6 | 8 |  | 5.5 | 0.08 | 0.25 | 0.7 | 154 | 830 | 60 | 20000 |  | 2056.3 | 2004 | 2008-12 | GPP
PEMBINA | SECOND WHITE SPECKS J |  | 685 | 186010 | LIGHT-MEDIUM | 0 | 19.3 |  | 0.124 |  | 2.4 |  |  |  | 2.4 |  | 2.4 | 0 | 32 |  | 2 | 0.05 | 0.15 | 0.71 | 120 | 820 | 63 | 19722 | -1119.4 | 2104 | 1988 | 2002-06 | ABAND 2010
PEMBINA | SECOND WHITE SPECKS K |  | 685 | 186011 | LIGHT-MEDIUM | 0 | 104.7 |  | 0.0009 |  | 0.1 |  |  |  | 0.1 |  | 0.1 | 0 | 32 |  | 4 | 0.16 | 0.28 | 0.71 | 250 | 822 | 50 | 21310 |  | 1736 | 2006 | 2020-04 | ABAND 2020
PEMBINA | SECOND WHITE SPECKS L |  | 685 | 186012 | LIGHT-MEDIUM | 0 | 130.9 |  | 0.01 |  | 1.3 |  |  |  | 1.3 |  | 0.2 | 1.1 | 32 |  | 5 | 0.16 | 0.28 | 0.71 | 250 | 822 | 71 | 24430 |  | 2077 | 2010 | 2013-03 | GPP
PEMBINA | SECOND WHITE SPECKS M |  | 685 | 186013 | LIGHT-MEDIUM | 0 | 29.9 |  | 0.01 |  | 0.3 |  |  |  | 0.3 |  | 0.3 | 0 | 4 |  | 9.5 | 0.15 | 0.3 | 0.75 | 118 | 842 | 57 | 11250 | -614.3 | 1558.8 | 1996 | 2010-09 | ABAND 2010
PEMBINA | SECOND WHITE SPECKS N |  | 685 | 186014 | LIGHT-MEDIUM | 0 | 34.8 |  | 0.05 |  | 1.7 |  |  |  | 1.7 |  | 1 | 0.7 | 64 |  | 4.4 | 0.03 | 0.45 | 0.75 | 115 | 822 | 74 | 15700 |  | 2055 | 2006 | 2011-12 | GPP
PEMBINA | SECOND WHITE SPECKS O |  | 685 | 186015 | LIGHT-MEDIUM | 0 | 39.7 |  | 0.013 |  | 0.5 |  |  |  | 0.5 |  | 0.5 | 0 | 32 |  | 4 | 0.09 | 0.5 | 0.69 | 130 | 834 | 66 | 13805 | -810.3 | 1768.9 | 1987 | 1992-10 | ABAND 1992
PEMBINA | SECOND WHITE SPECKS P |  | 685 | 186016 | LIGHT-MEDIUM | 0 | 77.2 |  | 0.016 |  | 1.2 |  |  |  | 1.2 |  | 1.2 | 0 | 16 |  | 12 | 0.08 | 0.25 | 0.67 | 175 | 827 | 52 | 21232 | -898.6 | 1890 | 1967 | 2002-06
PEMBINA | SECOND WHITE SPECKS Q |  | 685 | 186017 | LIGHT-MEDIUM | 0 | 530.2 |  | 0.072 |  | 38.2 |  |  |  | 38.2 |  | 36.5 | 1.7 | 96 |  | 11.8 | 0.08 | 0.25 | 0.78 | 96 | 820 | 65 | 14272 | -878.9 | 1841.5 | 1967 | 2013-04 | GPP
PEMBINA | SECOND WHITE SPECKS R |  | 685 | 186018 | LIGHT-MEDIUM | 0 | 13.6 |  | 0.01 |  | 0.1 |  |  |  | 0.1 |  | 0.1 | 0 | 4 |  | 4.9 | 0.15 | 0.4 | 0.77 | 124 | 822 | 66 | 14210 |  | 1835.4 | 1986 | 2013-08 | ABAND 1988
PEMBINA | VIKING B |  | 685 | 218002 | LIGHT-MEDIUM | 0 | 833.9 |  | 0.162 |  | 135.1 |  |  |  | 135.1 |  | 133.1 | 2 | 1999 |  | 1.42 | 0.06 | 0.28 | 0.68 | 156 | 810 | 65 | 18942 | -995.1 | 1942.2 | 1982 | 2015-12 | GPP
PEMBINA | VIKING D |  | 685 | 218004 | LIGHT-MEDIUM | 0 | 3.3 |  | 0.03 |  | 0.1 |  |  |  | 0.1 |  |  | 0.1 | 1 |  | 5.2 | 0.16 | 0.55 | 0.89 | 40 | 830 | 40 | 11628 | -766.7 | 1594.1 | 1983 | 1989-12 | ABAND 2007
PEMBINA | VIKING E |  | 685 | 218005 | LIGHT-MEDIUM | 0 | 5.6 |  | 0.05 |  | 0.3 |  |  |  | 0.3 |  | 0.3 | 0 | 64 |  | 0.23 | 0.074 | 0.26 | 0.69 | 136 | 810 | 74 | 16825 | -1040.4 | 1984.8 | 1984 | 1986-08 | ABAND 1986
PEMBINA | VIKING F |  | 685 | 218006 | LIGHT-MEDIUM | 0 | 52.2 |  | 0.232 |  | 12.1 |  |  |  | 12.1 |  | 11.3 | 0.8 | 64 |  | 1.35 | 0.12 | 0.26 | 0.68 | 150 | 810 | 74 | 15858 | -1033.5 | 1989.9 | 1983 | 2011-12 | GPP
PEMBINA | VIKING H |  | 685 | 218008 | LIGHT-MEDIUM | 0 | 38.2 |  | 0.277 |  | 10.6 |  |  |  | 10.6 |  | 0.4 | 10.2 | 32 |  | 1.4 | 0.15 | 0.2 | 0.71 | 150 | 810 | 82 | 17345 | -1037.9 | 1980.1 | 1986 | 2011-12 | GPP
PEMBINA | VIKING I |  | 685 | 218009 | LIGHT-MEDIUM | 0 | 19.5 |  | 0.082 |  | 1.6 |  |  |  | 1.6 |  | 1.6 | 0 | 32 |  | 1.6 | 0.08 | 0.3 | 0.68 | 149 | 832 | 55 | 10359 | -893.5 | 1741.1 | 1987 | 1996-07 | GPP
PEMBINA | VIKING K |  | 685 | 218011 | LIGHT-MEDIUM | 0 | 7.6 |  | 0.026 |  | 0.2 |  |  |  | 0.2 |  | 0.2 | 0 | 16 |  | 1 | 0.1 | 0.3 | 0.68 | 149 | 826 | 82 | 14806 | -1083.7 | 1891.5 | 1990 | 1996-07 | ABAND 1996
PEMBINA | VIKING Q |  | 685 | 218017 | LIGHT-MEDIUM | 0 | 275.5 |  | 0.14 |  | 38.6 |  |  |  | 38.6 |  | 38.3 | 0.3 | 384 |  | 1.2 | 0.14 | 0.39 | 0.7 | 146 | 824 | 75 | 19567 | -1097.3 | 2030.8 | 1998 | 2016-12 | GPP
PEMBINA | VIKING Z |  | 685 | 218026 | LIGHT-MEDIUM | 0 | 61.7 |  | 0.07 |  | 4.3 |  |  |  | 4.3 |  | 4.2 | 0.1 | 128 |  | 1 | 0.13 | 0.3 | 0.53 | 291 | 810 | 68 | 19595 |  | 1994.3 | 2004 | 2010-12 | GPP
PEMBINA | VIKING AA |  | 685 | 218027 | LIGHT-MEDIUM | 0 | 85.2 |  | 0.233 |  | 19.9 |  |  |  | 19.9 |  | 19.9 | 0 | 128 |  | 1.2 | 0.12 | 0.3 | 0.66 | 177 | 810 | 64 | 18390 |  | 2057.4 | 2005 | 2022-12 | GPP
PEMBINA | VIKING BB |  | 685 | 218028 | LIGHT-MEDIUM | 0 | 21.4 |  | 0.25 |  | 5.4 |  |  |  | 5.4 |  | 1.6 | 3.8 | 32 |  | 1.8 | 0.11 | 0.53 | 0.72 | 133 | 839 | 71 | 19166 |  | 2065 | 2005 | 2006-09 | GPP
PEMBINA | VIKING GG |  | 685 | 218033 | LIGHT-MEDIUM | 0 | 215.8 |  | 0.1 |  | 21.6 |  |  |  | 21.6 |  | 19 | 2.6 | 128 |  | 2.85 | 0.1 | 0.32 | 0.87 | 109 | 814 | 82 | 25981 |  | 2367.4 | 2007 | 2016-12 | GPP
PEMBINA | VIKING HH |  | 685 | 218034 | LIGHT-MEDIUM | 0 | 52.8 |  | 0.1 |  | 5.3 |  |  |  | 5.3 |  | 2.8 | 2.5 | 32 |  | 2.3 | 0.16 | 0.3 | 0.64 | 189 | 829 | 68 | 24525 |  | 2194.7 | 2006 | 2008-01 | GPP
PEMBINA | VIKING MM |  | 685 | 218039 | LIGHT-MEDIUM | 0 | 70.6 |  | 0.21 |  | 14.8 |  |  |  | 14.8 |  | 15.1 | -0.3 | 128 |  | 1.3 | 0.13 | 0.52 | 0.68 | 157 | 820 | 73 | 19274 |  | 2087.3 | 2008 | 2015-12-C | GPP
PEMBINA | VIKING NN |  | 685 | 218040 | LIGHT-MEDIUM | 0 | 46.6 |  | 0.13 |  | 6.1 |  |  |  | 6.1 |  | 5.9 | 0.2 | 64 |  | 1.5 | 0.1 | 0.23 | 0.63 | 207 | 815 | 45 | 22129 |  | 2208.9 | 1996 | 2019-12 | GPP
PEMBINA | VIKING RR |  | 685 | 218044 | LIGHT-MEDIUM | 0 | 8.2 |  | 0.012 |  | 0.1 |  |  |  | 0.1 |  | 0.1 | 0 | 8 |  | 2.2 | 0.097 | 0.35 | 0.74 |  | 820 | 66 | 14043 |  | 1482.3 |  | 2008-10 | GPP
PEMBINA | VIKING XX |  | 685 | 218050 | LIGHT-MEDIUM | 0 | 75.4 |  | 0.13 |  | 9.8 |  |  |  | 9.8 |  | 8.4 | 1.4 | 128 |  | 1.5 | 0.09 | 0.41 | 0.74 | 122 | 837 | 66 | 16760 |  | 2056 | 2009 | 2022-12 | GPP
PEMBINA | VIKING ZZ |  | 685 | 218052 | LIGHT-MEDIUM | 0 | 4.2 |  | 0.05 |  | 0.2 |  |  |  | 0.2 |  | 0.2 | 0 | 4 |  | 1.4 | 0.14 | 0.3 | 0.77 | 98 | 848 | 75 | 16100 |  | 2087.9 | 1955 | 2013-07 | ABAND 1954
PEMBINA | VIKING AAA | PRIMARY | 685 | 220401 | LIGHT-MEDIUM | 0 |  | 8120.8 | 0.12 |  |  | 974.5 |  |  |  | 974.5 |  |  |  | 2639 | 6.4 | 0.112 | 0.47 | 0.81 |  |  | 64 | 10329 |  | 1744 |  | 2018-08
PEMBINA | VIKING AAA | TOTAL | 685 | 220401 | LIGHT-MEDIUM | 0 | 20483.5 |  |  |  | 2458 |  | 1607.2 |  | 4065.2 |  | 3783.3 | 281.9 | 5252 | [5 empty] | 82 | 825 | 76 | 10329 | -778.7 | 1744 | 1978 | 2018-08 | GPP
PEMBINA | VIKING AAA | WATER FLOOD | 685 | 220401 | LIGHT-MEDIUM | 20 |  | 12362.7 | 0.12 | 0.13 |  | 1483.5 |  | 1607.2 |  | 3090.7 |  |  |  | 2613 | 9.84 | 0.112 | 0.47 | 0.81 |  |  | 64 | 10329 |  | 1744 |  | 2018-08
PEMBINA | VIKING BBB |  | 685 | 220402 | LIGHT-MEDIUM | 0 | 2148.2 |  | 0.113 |  | 242.7 |  |  |  | 242.7 |  | 237 | 5.7 | 1139 |  | 2.94 | 0.12 | 0.34 | 0.81 | 74 | 807 | 60 | 10242 | -801 | 1711.5 | 1978 | 2023-12 | GPP
PEMBINA | VIKING DDD |  | 685 | 220404 | LIGHT-MEDIUM | 0 | 54.1 |  | 0.1238 |  | 6.7 |  |  |  | 6.7 |  | 6.7 | 0 | 70 |  | 2.23 | 0.075 | 0.43 | 0.81 | 74 | 836 | 60 | 9706 | -813.6 | 1757.6 | 1984 | 2022-04 | ABAND 2022
PEMBINA | VIKING GGG |  | 685 | 220407 | LIGHT-MEDIUM | 0 | 38.4 |  | 0.0208 |  | 0.8 |  |  |  | 0.8 |  | 0.8 | 0 | 32 |  | 4 | 0.08 | 0.5 | 0.75 | 114 | 825 | 68 | 15518 |  | 1817.9 | 2012 | 2022-10 | ABAND 2022
PEMBINA | VIKING HHH |  | 685 | 220408 | LIGHT-MEDIUM | 0 | 2.7 |  | 0.03 |  | 0.1 |  |  |  | 0.1 |  | 0.1 | 0 | 2 |  | 4 | 0.08 | 0.5 | 0.85 | 60 | 830 | 66 | 9230 |  | 1828.1 | 1981 | 2013-06 | ABAND 1994
PEMBINA | VIKING III |  | 685 | 220409 | LIGHT-MEDIUM | 0 | 36.9 |  | 0.019 |  | 0.7 |  |  |  | 0.7 |  | 0.7 | 0 | 9 |  | 4.88 | 0.16 | 0.3 | 0.75 | 105 | 838 | 88 | 14582 | -913.4 | 1804.5 | 1953 | 1966-11 | ABAND 1973
PEMBINA | VIKING JJJ |  | 685 | 220410 | LIGHT-MEDIUM | 0 | 376.1 |  | 0.15 |  | 56.4 |  |  |  | 56.4 |  | 40.6 | 15.8 | 628 |  | 1.33 | 0.08 | 0.33 | 0.84 | 156 | 827 | 72 | 16802 | -891.4 | 1873.9 | 1982 | 2012-11 | GPP
PEMBINA | VIKING KKK |  | 685 | 220411 | LIGHT-MEDIUM | 0 | 34.8 |  | 0.02 |  | 0.7 |  |  |  | 0.7 |  | 0.7 | 0 | 18 |  | 4 | 0.09 | 0.36 | 0.84 | 54 | 827 | 72 | 13521 | -813.7 | 1771.3 | 1982 | 1994-11 | ABAND 1992
PEMBINA | VIKING LLL |  | 685 | 220412 | LIGHT-MEDIUM | 0 | 42.2 |  | 0.3 |  | 12.7 |  |  |  | 12.7 |  | 12.3 | 0.4 | 64 |  | 1.1 | 0.1 | 0.25 | 0.8 | 149 | 855 | 82 | 16684 | -922 | 1843.9 | 1983 | 2013-08 | GPP
PEMBINA | VIKING MMM |  | 685 | 220413 | LIGHT-MEDIUM | 0 | 42.6 |  | 0.089 |  | 3.8 |  |  |  | 3.8 |  | 3.8 | 0 | 128 |  | 1 | 0.07 | 0.3 | 0.68 | 149 | 821 | 83 | 16224 | -926 | 1882.7 | 1984 | 2001-12 | ABAND 1993
PEMBINA | VIKING NNN |  | 685 | 220414 | LIGHT-MEDIUM | 0 | 291.6 |  | 0.145 |  | 42.3 |  |  |  | 42.3 |  | 42.3 | 0 | 1000 |  | 0.62 | 0.08 | 0.3 | 0.84 | 56 | 827 | 72 | 14588 | -888.3 | 1895.6 | 1984 | 2008-12 | GPP
PEMBINA | VIKING OOO |  | 685 | 220415 | LIGHT-MEDIUM | 0 | 74.6 |  | 0.308 |  | 23 |  |  |  | 23 |  | 21.3 | 1.7 | 92 |  | 1.76 | 0.09 | 0.36 | 0.8 | 74 | 813 | 60 | 14679 | -877.5 | 1879.6 | 1985 | 2014-06 | GPP
PEMBINA | VIKING PPP |  | 685 | 220416 | LIGHT-MEDIUM | 0 | 60.1 |  | 0.095 |  | 5.7 |  |  |  | 5.7 |  | 5.7 | 0 | 117 |  | 1.2 | 0.09 | 0.3 | 0.68 | 149 | 825 | 82 | 15277 | -890 | 1935.5 | 1986 | 1994-11 | ABAND 1993
PEMBINA | VIKING QQQ |  | 685 | 220417 | LIGHT-MEDIUM | 0 | 68.3 |  | 0.25 |  | 17.1 |  |  |  | 17.1 |  | 15.7 | 1.4 | 228 |  | 0.9 | 0.063 | 0.34 | 0.8 | 91 | 832 | 74 | 11538 | -876.7 | 1890.7 | 1988 | 2014-06 | GPP
PEMBINA | VIKING RRR |  | 685 | 220418 | LIGHT-MEDIUM | 0 | 58.1 |  | 0.139 |  | 8.1 |  |  |  | 8.1 |  | 8.1 | 0 | 64 |  | 0.9 | 0.18 | 0.3 | 0.8 | 94 | 802 | 43 | 15143 | -847.6 | 1786.8 | 1998 | 2008-09 | ABAND 2009
PEMBINA | VIKING SSS |  | 685 | 220419 | LIGHT-MEDIUM | 0 | 29 |  | 0.13 |  | 3.8 |  |  |  | 3.8 |  | 3.5 | 0.3 | 32 |  | 1.2 | 0.14 | 0.28 | 0.75 | 107 | 808 | 75 | 10467 | -842.3 | 1757.8 | 1998 | 2007-07 | GPP
PEMBINA | VIKING TTT |  | 685 | 220420 | LIGHT-MEDIUM | 0 | 36.7 |  | 0.147 |  | 5.4 |  |  |  | 5.4 |  | 5.2 | 0.2 | 200 |  | 1 | 0.06 | 0.55 | 0.68 | 456 | 788 | 79 | 16747 | -964.1 | 1891.5 | 2001 | 2009-12 | GPP
PEMBINA | VIKING UUU |  | 685 | 220421 | LIGHT-MEDIUM | 0 | 106.2 |  | 0.2 |  | 21.2 |  |  |  | 21.2 |  | 17.7 | 3.5 | 454 |  | 0.61 | 0.09 | 0.4 | 0.71 | 142 | 813 | 64 | 16914 | -873.9 | 1789.6 | 2003 | 2007-05 | GPP
PEMBINA | VIKING VVV |  | 685 | 220422 | LIGHT-MEDIUM | 0 | 58.7 |  | 0.1 |  | 5.9 |  |  |  | 5.9 |  | 1.2 | 4.7 | 32 |  | 2.3 | 0.14 | 0.25 | 0.76 | 115 | 817 | 54 | 14178 |  | 1795.2 | 1999 | 2014-12 | GPP
PEMBINA | VIKING WWW |  | 685 | 220423 | LIGHT-MEDIUM | 0 | 30.3 |  | 0.2 |  | 6.1 |  |  |  | 6.1 |  | 2.7 | 3.4 | 128 |  | 0.85 | 0.07 | 0.44 | 0.71 | 139 | 815 | 75 | 14773 |  | 1764.6 | 2005 | 2007-04 | GPP
PEMBINA | VIKING XXX |  | 685 | 220424 | LIGHT-MEDIUM | 0 | 497.7 |  | 0.0034 |  | 1.7 |  |  |  | 1.7 |  | 1.7 | 0 | 32 |  | 30 | 0.08 | 0.2 | 0.81 | 81 | 850 | 67 | 13476 |  | 1867.5 | 2011 | 2021-05 | ABAND 2021
PEMBINA | VIKING YYY |  | 685 | 220425 | LIGHT-MEDIUM | 0 | 69.1 |  | 0.2 |  | 13.8 |  |  |  | 13.8 |  | 8.8 | 5 | 128 |  | 1.5 | 0.06 | 0.25 | 0.8 | 82 | 835 | 76 | 12938 |  | 1940.3 | 2004 | 2022-12 | GPP
PEMBINA | VIKING ZZZ |  | 685 | 220426 | LIGHT-MEDIUM | 0 | 2551.1 |  | 0.045 |  | 114.8 |  |  |  | 114.8 |  | 99.3 | 15.5 | 1294 |  | 4.13 | 0.09 | 0.32 | 0.78 | 80 | 827 | 51 | 14055 | -813.5 | 1747.2 | 1986 | 2019-05 | GPP
PEMBINA | VIKING D2D |  | 685 | 220430 | LIGHT-MEDIUM | 0 | 34.7 |  | 0.012 |  | 0.4 |  |  |  | 0.4 |  | 0.4 | 0 | 32 |  | 2.2 | 0.1 | 0.36 | 0.77 | 92 | 840 | 72 | 15239 |  | 1801 | 2006 | 2022-12 | ABAND 2022
PEMBINA | VIKING G2G |  | 685 | 220433 | LIGHT-MEDIUM | 0 | 51.4 |  | 0.019 |  | 1 |  |  |  | 1 |  | 1 | 0 | 64 |  | 2.23 | 0.08 | 0.43 | 0.79 | 91 | 827 | 70 | 13166 |  | 1816.9 | 2011 | 2020-04 | ABAND 2020
PEMBINA | VIKING H2H |  | 685 | 220434 | LIGHT-MEDIUM | 0 | 57.6 |  | 0.03 |  | 1.7 |  |  |  | 1.7 |  | 0.2 | 1.5 | 64 |  | 2.5 | 0.08 | 0.43 | 0.79 | 79 | 827 | 71 | 9896 |  | 1835.8 | 2011 | 2013-03 | GPP
PEMBINA | VIKING J2J |  | 685 | 220436 | LIGHT-MEDIUM | 0 | 229.1 |  | 0.25 |  | 57.3 |  |  |  | 57.3 |  | 38.6 | 18.7 | 656 |  | 0.73 | 0.11 | 0.42 | 0.75 | 98 | 837 | 72 | 15086 | -966.4 | 1924.2 | 1987 | 2012-11 | GPP
PEMBINA | VIKING K2K |  | 685 | 220437 | LIGHT-MEDIUM | 0 | 128.6 |  | 0.24 |  | 30.9 |  |  |  | 30.9 |  | 28 | 2.9 | 234 |  | 0.74 | 0.14 | 0.32 | 0.78 | 90 | 837 | 72 | 16153 | -1018.7 | 1987.7 | 1996 | 2013-04 | GPP
PEMBINA | VIKING M2M |  | 685 | 220439 | LIGHT-MEDIUM | 0 | 1542.2 |  | 0.05 |  | 77.1 |  |  |  | 77.1 |  | 11.9 | 65.2 | 300 |  | 9 | 0.08 | 0.15 | 0.84 | 59 | 840 | 75 | 10000 |  | 1910 | 2011 | 2013-03 | GPP
PEMBINA | VIKING N2N |  | 685 | 220440 | LIGHT-MEDIUM | 0 | 171.5 |  | 0.065 |  | 11.1 |  |  |  | 11.1 |  | 11.2 | -0.1 | 137 |  | 2.26 | 0.12 | 0.43 | 0.81 | 79 | 845 | 61 | 8813 | -982.5 | 1889.5 | 1986 | 2004-07 | ABAND 2011
PEMBINA | VIKING O2O |  | 685 | 220441 | LIGHT-MEDIUM | 0 | 1742.3 |  | 0.25 |  | 435.6 |  |  |  | 435.6 |  | 382.8 | 52.8 | 565 |  | 5.47 | 0.12 | 0.42 | 0.81 | 79 | 845 | 61 | 14868 | -1028 | 1897.3 | 1997 | 2021-12 | GPP
PEMBINA | UPPER MANNVILLE Q2Q |  | 685 | 250743 | HEAVY | 0 | 37.5 |  | 0.0026 |  | 0.1 |  |  |  | 0.1 |  | 0.1 | 0 | 8 |  | 7.8 | 0.09 | 0.25 | 0.89 | 38 | 965 | 64 | 12573 |  | 1525.5 | 2004 | 2015-12-A | ABAND 2015
PEMBINA | UPPER MANNVILLE U4U |  | 685 | 251147 | LIGHT-MEDIUM | 0 | 188.9 |  | 0.1 |  | 18.9 |  |  |  | 18.9 |  | 0.6 | 18.3 | 64 |  | 7 | 0.08 | 0.38 | 0.85 | 54 | 881 | 74 | 11639 |  | 1879.1 | 2013 | 2014-08 | GPP
PEMBINA | UPPER MANNVILLE M5M |  | 685 | 251513 | HEAVY | 0 | 179.5 |  | 0.0095 |  | 1.7 |  |  |  | 1.7 |  | 1.7 | 0 | 32 |  | 10 | 0.11 | 0.4 | 0.85 | 66 | 922 | 56 | 15900 |  | 1440.5 | 2017 | 2022-12 | ABAND 2022
PEMBINA | UPPER MANNVILLE P5P |  | 685 | 251516 | HEAVY | 0 | 101.8 |  | 0.0128 |  | 1.3 |  |  |  | 1.3 |  | 1.3 | 0 | 16 |  | 11 | 0.1 | 0.35 | 0.89 | 40 | 960 | 65 | 12876 | -704.9 | 1523.5 | 2020 | 2022-10 | ABAND 2022
PEMBINA | GLAUCONITIC J |  | 685 | 300010 | LIGHT-MEDIUM | 0 | 55.3 |  | 0.13 |  | 7.2 |  |  |  | 7.2 |  | 7.2 | 0 | 64 |  | 1.5 | 0.12 | 0.4 | 0.8 | 90 | 876 | 48 | 14126 | -806.1 | 1630.5 | 1981 | 2002-05 | ABAND 2015
PEMBINA | GLAUCONITIC K |  | 685 | 300011 | LIGHT-MEDIUM | 0 | 9.9 |  | 0.02 |  | 0.2 |  |  |  | 0.2 |  | 0.2 | 0 | 2 |  | 9.4 | 0.11 | 0.4 | 0.8 | 88 | 829 | 64 | 13115 | -1048.2 | 1890.7 | 1981 | 1992-12 | ABAND 1996
PEMBINA | GLAUCONITIC N |  | 685 | 300014 | LIGHT-MEDIUM | 0 | 4 |  | 0.025 |  | 0.1 |  |  |  | 0.1 |  | 0.1 | 0 | 1 |  | 8 | 0.12 | 0.48 | 0.8 | 85 | 889 | 68 | 11722 | -792.6 | 1602.5 | 1980 | 1984-12 | ABAND 2007
PEMBINA | GLAUCONITIC Q |  | 685 | 300017 | LIGHT-MEDIUM | 0 | 5.1 |  | 0.02 |  | 0.1 |  |  |  | 0.1 |  | 0.1 | 0 | 2 |  | 4.1 | 0.13 | 0.4 | 0.8 | 85 | 860 | 56 | 12847 | -1026.4 | 1870.9 | 1984 | 1988-12 | ABAND 1997
PEMBINA | GLAUCONITIC T |  | 685 | 300020 | LIGHT-MEDIUM | 0 | 42.7 |  | 0.02 |  | 0.9 |  |  |  | 0.9 |  | 0.9 | 0 | 9 |  | 9.81 | 0.11 | 0.45 | 0.8 | 85 | 877 | 65 | 12046 | -975.6 | 1777.3 | 1985 | 1995-04 | ABAND 1995
PEMBINA | GLAUCONITIC Z |  | 685 | 300026 | LIGHT-MEDIUM | 0 | 69.1 |  | 0.058 |  | 4 |  |  |  | 4 |  | 4.1 | -0.1 | 64 |  | 1.5 | 0.12 | 0.25 | 0.8 | 92 | 850 | 52 | 10230 | -798 | 1609.4 | 1985 | 2016-12 | GPP
PEMBINA | GLAUCONITIC BB |  | 685 | 300028 | LIGHT-MEDIUM | 0 | 651.3 |  | 0.05 |  | 32.6 |  |  |  | 32.6 |  | 16.4 | 16.2 | 128 |  | 8.48 | 0.1 | 0.25 | 0.8 | 75 | 868 | 57 | 12443 | -811.6 | 1675 | 1986 | 2015-07 | GPP
PEMBINA | GLAUCONITIC CC |  | 685 | 300029 | LIGHT-MEDIUM | 0 | 58.5 |  | 0.02 |  | 1.2 |  |  |  | 1.2 |  | 1.2 | 0 | 11 |  | 9 | 0.12 | 0.36 | 0.77 | 95 | 866 | 62 | 11184 | -782.6 | 1552.5 | 1988 | 1994-11 | ABAND 1993
PEMBINA | GLAUCONITIC EE |  | 685 | 300031 | LIGHT-MEDIUM | 0 | 65.4 |  | 0.052 |  | 3.4 |  |  |  | 3.4 |  | 3.4 | 0 | 16 |  | 6.44 | 0.103 | 0.2 | 0.77 | 95 | 866 | 62 | 9925 | -794.9 | 1614 | 1987 | 2008-09 | ABAND 2009
PEMBINA | GLAUCONITIC FF |  | 685 | 300032 | LIGHT-MEDIUM | 0 | 62.1 |  | 0.0725 |  | 4.5 |  |  |  | 4.5 |  | 4.5 | 0 | 64 |  | 1.8 | 0.11 | 0.29 | 0.69 | 140 | 856 | 64 | 19131 | -959 | 1828.5 | 1981 | 2022-07 | ABAND 2022
PEMBINA | GLAUCONITIC II |  | 685 | 300035 | LIGHT-MEDIUM | 0 | 179.9 |  | 0.17 |  | 30.6 |  |  |  | 30.6 |  | 29.4 | 1.2 | 128 |  | 2.1 | 0.11 | 0.21 | 0.77 | 95 | 866 | 62 | 11554 | -790.3 | 1587.1 | 1987 | 2023-12 | GPP
PEMBINA | GLAUCONITIC KK |  | 685 | 300037 | LIGHT-MEDIUM | 0 | 48.1 |  | 0.115 |  | 5.5 |  |  |  | 5.5 |  | 5.5 | 0 | 32 |  | 2.2 | 0.11 | 0.27 | 0.85 | 62 | 861 | 61 | 13120 | -771.3 | 1556.9 | 1990 | 2020-11 | GPP
PEMBINA | GLAUCONITIC OO |  | 685 | 300041 | LIGHT-MEDIUM | 0 | 145.4 |  | 0.09 |  | 13.1 |  |  |  | 13.1 |  | 10.9 | 2.2 | 16 |  | 9.2 | 0.14 | 0.15 | 0.83 | 100 | 863 | 65 | 13933 | -1149.9 | 2043.5 | 1994 | 2023-12 | GPP
PEMBINA | GLAUCONITIC PP |  | 685 | 300042 | LIGHT-MEDIUM | 0 | 53.4 |  | 0.1 |  | 5.3 |  |  |  | 5.3 |  | 4.3 | 1 | 32 |  | 3.25 | 0.13 | 0.5 | 0.79 | 67 | 892 | 49 | 11721 | -896.4 | 1643.9 | 1994 | 2003-04 | GPP
PEMBINA | GLAUCONITIC FFF |  | 685 | 300906 | LIGHT-MEDIUM | 0 | 19.1 |  | 0.016 |  | 0.3 |  |  |  | 0.3 |  | 0.2 | 0.1 | 2 |  | 13.6 | 0.13 | 0.35 | 0.83 | 72 | 856 | 62 | 12186 | -1014.2 | 1873.3 | 2003 | 2012-11 | GPP
PEMBINA | GLAUCONITIC YYY |  | 685 | 300925 | LIGHT-MEDIUM | 0 | 327.2 |  | 0.06 |  | 19.6 |  |  |  | 19.6 |  | 14.9 | 4.7 | 64 |  | 5.5 | 0.14 | 0.2 | 0.83 | 73 | 884 | 65 | 14640 |  | 1585.8 | 2008 | 2016-03 | GPP
PEMBINA | GLAUCONITIC M2M |  | 685 | 300939 | LIGHT-MEDIUM | 0 | 12 |  | 0.025 |  | 0.3 |  |  |  | 0.3 |  | 0.3 | 0 | 4 |  | 6.1 | 0.12 | 0.5 | 0.82 | 74 | 870 | 65 | 13890 |  | 1805.4 | 1993 | 2013-07 | ABAND 1998
PEMBINA | GLAUCONITIC F3F |  | 685 | 301506 | LIGHT-MEDIUM | 0 | 6352.5 |  | 0.04 |  | 254.1 |  |  |  | 254.1 |  | 218.2 | 35.9 | 2527 |  | 5.08 | 0.116 | 0.46 | 0.79 | 92 | 862 | 52 | 15892 | -979.1 | 1944.4 | 1989 | 2022-08 | GPP
PEMBINA | GLAUCONITIC M3M |  | 685 | 301513 | LIGHT-MEDIUM | 0 | 440.9 |  | 0.15 |  | 66.1 |  |  |  | 66.1 |  | 65 | 1.1 | 64 |  | 10.2 | 0.12 | 0.33 | 0.84 | 63 | 866 | 70 | 10623 | -840.7 | 1771.4 | 1998 | 2014-06 | GPP
PEMBINA | GLAUCONITIC X3X |  | 685 | 301524 | LIGHT-MEDIUM | 0 | 72.1 |  | 0.15 |  | 10.8 |  |  |  | 10.8 |  | 10.5 | 0.3 | 22 |  | 4.95 | 0.11 | 0.3 | 0.86 | 40 | 862 | 79 | 15434 | -1038.5 | 2039 | 1979 | 2014-05 | GPP
PEMBINA | GLAUCONITIC A4A |  | 685 | 301527 | LIGHT-MEDIUM | 0 | 38.7 |  | 0.052 |  | 2 |  |  |  | 2 |  |  | 2 | 8 |  | 7.7 | 0.12 | 0.37 | 0.83 | 69 | 895 | 75 | 15433 |  | 1945 | 2005 | 2013-12 | GPP
PEMBINA | GLAUCONITIC F4F |  | 685 | 301532 | LIGHT-MEDIUM | 0 | 107.8 |  | 0.1 |  | 10.8 |  |  |  | 10.8 |  | 10.8 | 0 | 16 |  | 12 | 0.13 | 0.46 | 0.8 | 85 | 860 | 72 | 15110 |  | 1860 | 1994 | 2014-12 | GPP
PEMBINA | GLAUCONITIC H4H |  | 685 | 301534 | LIGHT-MEDIUM | 0 | 16.4 |  | 0.024 |  | 0.4 |  |  |  | 0.4 |  | 0.4 | 0 | 4 |  | 5 | 0.15 | 0.35 | 0.84 | 62 | 864 | 71 | 11847 |  | 1847.8 | 2008 | 2012-12 | ABAND 2012
PEMBINA | GLAUCONITIC N4N |  | 685 | 301540 | LIGHT-MEDIUM | 0 | 309.7 |  | 0.05 |  | 15.5 |  |  |  | 15.5 |  | 4.2 | 11.3 | 64 |  | 7 | 0.12 | 0.28 | 0.8 | 80 | 858 | 77 | 14459 |  | 1208 | 2013 | 2015-04
PEMBINA | OSTRACOD F |  | 685 | 312006 | LIGHT-MEDIUM | 0 | 208 |  | 0.259 |  | 53.9 |  |  |  | 53.9 |  | 51.7 | 2.2 | 72 |  | 3.98 | 0.12 | 0.16 | 0.72 | 140 | 840 | 64 | 11475 | -791.7 | 1579.8 | 1980 | 2014-06 | GPP
PEMBINA | OSTRACOD G | GAS FLOOD | 685 | 312007 | LIGHT-MEDIUM | 40 |  | 400.1 | 0.18 | 0.06 |  | 72 |  | 24 |  | 96 |  |  |  | 970 | 0.83 | 0.1 | 0.3 | 0.71 |  |  | 57 | 6772 |  | 1724.6
PEMBINA | OSTRACOD G | PRIMARY | 685 | 312007 | LIGHT-MEDIUM | 0 |  | 36.5 | 0.126 |  |  | 4.6 |  |  |  | 4.6 |  |  |  | 64 | 1.1 | 0.1 | 0.27 | 0.71 |  |  | 57 | 6772 |  | 1724.6
PEMBINA | OSTRACOD G | TOTAL | 685 | 312007 | LIGHT-MEDIUM | 0 | 436.6 |  |  |  | 76.6 |  | 24 |  | 100.6 |  | 98.7 | 1.9 | 1034 | [5 empty] | 105 | 810 | 57 | 6772 | -945.8 | 1724.6 | 1979 | 1996-05 | GPP
PEMBINA | OSTRACOD H |  | 685 | 312008 | LIGHT-MEDIUM | 0 | 9.9 |  | 0.02 |  | 0.2 |  |  |  | 0.2 |  | 0.2 | 0 | 27 |  | 0.7 | 0.11 | 0.34 | 0.72 | 140 | 840 | 48 | 14086 | -811 | 1626.2 | 1981 | 1982-08 | ABAND 2007
PEMBINA | OSTRACOD K |  | 685 | 312011 | LIGHT-MEDIUM | 0 | 350.8 |  | 0.0544 |  | 19.1 |  |  |  | 19.1 |  | 19.1 | 0 | 64 |  | 5.8 | 0.15 | 0.16 | 0.75 | 109 | 888 | 64 | 11596 | -800.4 | 1591.1 | 1982 | 2017-08 | ABAND 2017
PEMBINA | OSTRACOD M |  | 685 | 312013 | HEAVY | 0 | 17.6 |  | 0.062 |  | 1.1 |  |  |  | 1.1 |  | 1.1 | 0 | 16 |  | 1.8 | 0.15 | 0.47 | 0.77 | 99 | 910 | 60 | 16172 | -864.3 | 1661.4 | 1984 | 2022-11 | ABAND 2022
PEMBINA | OSTRACOD P |  | 685 | 312016 | LIGHT-MEDIUM | 0 | 97.9 |  | 0.086 |  | 8.4 |  |  |  | 8.4 |  | 8.4 | 0 | 64 |  | 1.5 | 0.15 | 0.15 | 0.8 | 82 | 860 | 62 | 2485 | -981.8 | 1820.2 | 1990 | 1995-11 | ABAND 1995
PEMBINA | OSTRACOD W |  | 685 | 312023 | LIGHT-MEDIUM | 0 | 41.9 |  | 0.024 |  | 1 |  |  |  | 1 |  | 1 | 0 | 16 |  | 3.2 | 0.14 | 0.27 | 0.8 | 82 | 859 | 62 | 15324 | -1131.3 | 2009.4 | 1995 | 1999-06 | ABAND 1999
PEMBINA | OSTRACOD CC |  | 685 | 312029 | LIGHT-MEDIUM | 0 | 214.1 |  | 0.2 |  | 42.8 |  |  |  | 42.8 |  | 42.1 | 0.7 | 32 |  | 16.6 | 0.1 | 0.38 | 0.65 | 178 | 816 | 75 | 21985 | -1491 | 2470.1 | 1998 | 2000-12 | GPP
PEMBINA | OSTRACOD HH |  | 685 | 312034 | LIGHT-MEDIUM | 0 | 4.2 |  | 0.024 |  | 0.1 |  |  |  | 0.1 |  | 0.1 | 0 | 2 |  | 2.5 | 0.14 | 0.26 | 0.81 | 91 | 844 | 60 | 9301 | -998.1 | 1782.3 | 1997 | 1999-12 | ABAND 1999
PEMBINA | OSTRACOD KK |  | 685 | 312037 | LIGHT-MEDIUM | 0 | 112.3 |  | 0.091 |  | 10.2 |  |  |  | 10.2 |  | 10.2 | 0 | 32 |  | 3.2 | 0.17 | 0.14 | 0.75 | 119 | 831 | 61 | 16290 | -912.8 | 1762.7 | 1997 | 2023-05 | ABAND 2023
PEMBINA | OSTRACOD MM |  | 685 | 312039 | LIGHT-MEDIUM | 0 | 14.2 |  | 0.091 |  | 1.3 |  |  |  | 1.3 |  | 1.3 | 0 | 16 |  | 1.5 | 0.1 | 0.22 | 0.76 | 100 | 854 | 75 | 16829 | -1281.2 | 2143.2 | 1998 | 2008-11 | ABAND 2010
PEMBINA | OSTRACOD NN |  | 685 | 312040 | LIGHT-MEDIUM | 0 | 420.5 |  | 0.15 |  | 63.1 |  |  |  | 63.1 |  | 57 | 6.1 | 128 |  | 4.5 | 0.12 | 0.22 | 0.78 | 92 | 873 | 76 | 20181 | -1143.8 | 2031.8 | 2000 | 2023-12 | GPP
PEMBINA | OSTRACOD OO |  | 685 | 312041 | LIGHT-MEDIUM | 0 | 92.2 |  | 0.0336 |  | 3.1 |  |  |  | 3.1 |  | 3.1 | 0 | 16 |  | 6.6 | 0.14 | 0.19 | 0.77 | 105 | 865 | 65 | 16309 | -1120.8 | 1976.3 | 2000 | 2019-06 | ABAND 2019
PEMBINA | OSTRACOD HHH |  | 685 | 312108 | LIGHT-MEDIUM | 0 | 23.2 |  | 0.021 |  | 0.5 |  |  |  | 0.5 |  | 0.5 | 0 | 16 |  | 1.6 | 0.16 | 0.13 | 0.65 | 178 | 816 | 75 | 9364 | -1423.1 | 2409.1 | 1988 | 2008-09 | GPP
PEMBINA | OSTRACOD JJJ |  | 685 | 312110 | LIGHT-MEDIUM | 0 | 77 |  | 0.1 |  | 7.7 |  |  |  | 7.7 |  | 7.5 | 0.2 | 40 |  | 3.7 | 0.1 | 0.35 | 0.8 | 139 | 810 | 67 | 16680 | -1091.6 | 1931.6 | 2004 | 2014-06 | GPP
PEMBINA | OSTRACOD QQQ |  | 685 | 312117 | LIGHT-MEDIUM | 0 | 84.7 |  | 0.046 |  | 3.9 |  |  |  | 3.9 |  | 3.9 | 0 | 32 |  | 3.5 | 0.14 | 0.25 | 0.72 | 135 | 800 | 66 | 15302 |  | 1935 | 2004 | 2017-12 | ABAND 2017
PEMBINA | OSTRACOD XXX |  | 685 | 312124 | LIGHT-MEDIUM | 0 | 3.7 |  | 0.02 |  | 0.1 |  |  |  | 0.1 |  | 0.1 | 0 | 4 |  | 1 | 0.15 | 0.21 | 0.78 | 100 | 850 | 65 | 16000 |  | 1751.5 | 1996 | 2008-12 | GPP
PEMBINA | OSTRACOD D2D |  | 685 | 312130 | LIGHT-MEDIUM | 0 | 124.4 |  | 0.077 |  | 9.6 |  |  |  | 9.6 |  | 9.5 | 0.1 | 32 |  | 4 | 0.15 | 0.1 | 0.72 | 125 | 811 | 88 | 17016 | -1497 | 2461.2 | 1981 | 1997-05 | ABAND 1997
PEMBINA | OSTRACOD G2G |  | 685 | 312133 | LIGHT-MEDIUM | 0 | 16.1 |  | 0.006 |  | 0.1 |  |  |  | 0.1 |  | 0.1 | 0 | 1 |  | 20.5 | 0.14 | 0.3 | 0.8 | 81 | 879 | 82 | 16740 |  | 2482 | 1978 | 2013-07 | ABAND 1992
PEMBINA | OSTRACOD H2H |  | 685 | 312134 | LIGHT-MEDIUM | 0 | 59 |  | 0.231 |  | 13.6 |  |  |  | 13.6 |  | 13.3 | 0.3 | 64 |  | 1.9 | 0.11 | 0.37 | 0.7 | 143 | 821 | 80 | 25667 | -1522 | 2491.1 | 2002 | 2011-12 | GPP
PEMBINA | OSTRACOD I2I |  | 685 | 312135 | LIGHT-MEDIUM | 0 | 0.8 |  | 0.125 |  | 0.1 |  |  |  | 0.1 |  | 0.1 | 0 | 1 |  | 2 | 0.08 | 0.4 | 0.84 | 65 | 859 | 64 | 11620 |  | 1769 | 1982 | 2013-07 | ABAND 1988
PEMBINA | OSTRACOD J2J |  | 685 | 312136 | LIGHT-MEDIUM | 0 | 179.8 |  | 0.15 |  | 27 |  |  |  | 27 |  | 27.2 | -0.2 | 259 |  | 1.04 | 0.13 | 0.21 | 0.65 | 174 | 812 | 80 | 18900 | -1113.4 | 2119.9 | 1985 | 2007-07 | GPP
PEMBINA | OSTRACOD K2K |  | 685 | 312137 | LIGHT-MEDIUM | 0 | 152.6 |  | 0.133 |  | 20.3 |  |  |  | 20.3 |  | 20.3 | 0 | 128 |  | 1.66 | 0.13 | 0.15 | 0.65 | 174 | 812 | 80 | 16288 | -1096 | 2102.5 | 1987 | 2023-05 | ABAND 2023
PEMBINA | OSTRACOD Q2Q |  | 685 | 312143 | LIGHT-MEDIUM | 0 | 78.9 |  | 0.14 |  | 11 |  |  |  | 11 |  | 11.1 | -0.1 | 64 |  | 1.5 | 0.145 | 0.19 | 0.7 | 174 | 820 | 80 | 15932 | -1084.8 | 2074.6 | 1986 | 2000-12 | GPP
PEMBINA | OSTRACOD R2R |  | 685 | 312144 | LIGHT-MEDIUM | 0 | 1.4 |  | 0.07 |  | 0.1 |  |  |  | 0.1 |  | 0.1 | 0 | 2 |  | 2.02 | 0.08 | 0.32 | 0.65 | 174 | 813 | 80 | 14877 | -1166.2 | 2184.9 | 1988 | 1996-07
PEMBINA | OSTRACOD U2U |  | 685 | 312147 | LIGHT-MEDIUM | 0 | 18.4 |  | 0.141 |  | 2.6 |  |  |  | 2.6 |  | 2.5 | 0.1 | 8 |  | 3.5 | 0.12 | 0.26 | 0.74 | 118 | 840 | 84 | 16800 | -1137.3 | 2145.5 | 1979 | 2006-12 | GPP
PEMBINA | OSTRACOD V2V |  | 685 | 312148 | LIGHT-MEDIUM | 0 | 10 |  | 0.02 |  | 0.2 |  |  |  | 0.2 |  | 0.2 | 0 | 32 |  | 1 | 0.1 | 0.48 | 0.6 | 174 | 812 | 80 | 16763 | -1147.6 | 2142.5 | 1999 | 2002-05 | GPP
PEMBINA | OSTRACOD W2W |  | 685 | 312149 | LIGHT-MEDIUM | 0 | 178.2 |  | 0.215 |  | 38.3 |  |  |  | 38.3 |  | 38 | 0.3 | 128 |  | 1.8 | 0.14 | 0.15 | 0.65 | 174 | 812 | 80 | 19480 | -1153.5 | 2139.1 | 2000 | 2011-12 | GPP
PEMBINA | OSTRACOD Z2Z |  | 685 | 312152 | LIGHT-MEDIUM | 0 | 8.5 |  | 0.012 |  | 0.1 |  |  |  | 0.1 |  | 0.1 | 0 | 32 |  | 0.8 | 0.065 | 0.36 | 0.8 | 74 | 870 | 72 | 14219 | -966.3 | 1868.3 | 1980 | 1989-12 | ABAND 2003
PEMBINA | OSTRACOD E3E |  | 685 | 312205 | LIGHT-MEDIUM | 0 | 24.9 |  | 0.048 |  | 1.2 |  |  |  | 1.2 |  | 1.2 | 0 | 16 |  | 1.7 | 0.15 | 0.14 | 0.71 | 122 | 841 | 64 | 17462 | -1172.1 | 2199.7 | 1987 | 2002-06 | ABAND 2008
PEMBINA | OSTRACOD F3F |  | 685 | 312206 | LIGHT-MEDIUM | 0 | 61.9 |  | 0.1 |  | 6.2 |  |  |  | 6.2 |  | 5.1 | 1.1 | 64 |  | 1.8 | 0.12 | 0.2 | 0.56 | 250 | 783 | 87 | 20094 | -1234.1 | 2219.3 | 2003 | 2006-02 | GPP
PEMBINA | OSTRACOD H3H |  | 685 | 312208 | LIGHT-MEDIUM | 0 | 14 |  | 0.014 |  | 0.2 |  |  |  | 0.2 |  | 0.2 | 0 | 32 |  | 1 | 0.09 | 0.35 | 0.75 | 113 | 829 | 77 | 16483 | -1142.7 | 2096 | 2005 | 2008-09 | GPP
PEMBINA | BASAL QUARTZ A |  | 685 | 334001 | LIGHT-MEDIUM | 0 | 16 |  | 0.012 |  | 0.2 |  |  |  | 0.2 |  | 0.2 | 0 | 4 |  | 5.5 | 0.13 | 0.3 | 0.8 | 86 | 882 | 60 | 12578 | -987.8 | 1889.8 | 1980 | 1983-12 | ABAND 1987
PEMBINA | BASAL QUARTZ D |  | 685 | 334004 | LIGHT-MEDIUM | 0 | 179.5 |  | 0.011 |  | 2 |  |  |  | 2 |  | 2.1 | -0.1 | 32 |  | 5 | 0.165 | 0.15 | 0.8 | 85 | 851 | 59 | 16068 | -888.9 | 1848.8 | 1984 | 1989-12 | ABAND 1990
PEMBINA | BASAL QUARTZ E |  | 685 | 334005 | LIGHT-MEDIUM | 0 | 124.9 |  | 0.034 |  | 4.2 |  |  |  | 4.2 |  | 4.2 | 0 | 64 |  | 3.3 | 0.095 | 0.17 | 0.75 | 120 | 854 | 60 | 17514 | -988 | 1992.6 | 1985 | 1992-12 | ABAND 1992
PEMBINA | BASAL QUARTZ G |  | 685 | 334007 | LIGHT-MEDIUM | 0 | 25.5 |  | 0.035 |  | 0.9 |  |  |  | 0.9 |  | 0.9 | 0 | 64 |  | 1 | 0.09 | 0.32 | 0.65 | 174 | 812 | 80 | 14468 | -952.4 | 1904.7 | 1988 | 1991-10 | ABAND 1990
PEMBINA | BASAL QUARTZ PP |  | 685 | 334042 | LIGHT-MEDIUM | 0 | 77.7 |  | 0.1 |  | 7.8 |  |  |  | 7.8 |  | 7.3 | 0.5 | 96 |  | 3.4 | 0.1 | 0.3 | 0.34 | 104 | 837 | 70 | 15477 |  | 1954.3 | 2005 | 2013-04 | GPP
PEMBINA | BASAL QUARTZ WW |  | 685 | 334049 | LIGHT-MEDIUM | 0 | 94.5 |  | 0.07 |  | 6.6 |  |  |  | 6.6 |  | 5 | 1.6 | 32 |  | 5 | 0.11 | 0.32 | 0.79 | 84 | 837 | 84 | 14319 |  | 2057.9 | 2006 | 2013-04 | GPP
PEMBINA | BASAL QUARTZ MMM |  | 685 | 334113 | LIGHT-MEDIUM | 0 | 12.5 |  | 0.072 |  | 0.9 |  |  |  | 0.9 |  | 0.9 | 0 | 8 |  | 1.7 | 0.14 | 0.18 | 0.8 | 80 | 891 | 72 | 15813 | -906.4 | 1847.9 | 2004 | 2007-12 | ABAND 2007
PEMBINA | BASAL QUARTZ TTT |  | 685 | 334120 | LIGHT-MEDIUM | 0 | 21.9 |  | 0.0457 |  | 1 |  |  |  | 1 |  | 1 | 0 | 16 |  | 1.2 | 0.16 | 0.13 | 0.82 | 76 | 890 | 70 | 16000 |  | 1963.4 | 1978 | 2021-03 | ABAND 2021
PEMBINA | ELLERSLIE A | WATER FLOOD | 685 | 336001 | LIGHT-MEDIUM | 20 | 712 |  | 0.2 | 0.17 | 142.4 |  | 121 |  | 263.4 |  | 261.8 | 1.6 | 350 |  | 2.9 | 0.12 | 0.21 | 0.74 | 115 | 864.9 | 69 | 13598 | -927.9 | 1778.4 | 1957 | 2023-09 | GPP
PEMBINA | ELLERSLIE D |  | 685 | 336004 | LIGHT-MEDIUM | 0 | 38.7 |  | 0.083 |  | 3.2 |  |  |  | 3.2 |  | 3.2 | 0 | 16 |  | 4.8 | 0.09 | 0.3 | 0.8 | 99 | 832 | 46 | 17774 | -1363.3 | 2323.3 | 1978 | 2006-12 | ABAND 2008
PEMBINA | ELLERSLIE I |  | 685 | 336009 | LIGHT-MEDIUM | 0 | 129.3 |  | 0.039 |  | 5 |  |  |  | 5 |  | 5 | 0 | 64 |  | 2.8 | 0.13 | 0.25 | 0.74 | 116 | 863 | 67 | 11302 | -812.5 | 1563.6 | 1983 | 1992-07 | ABAND 1992
PEMBINA | ELLERSLIE L |  | 685 | 336012 | LIGHT-MEDIUM | 0 | 8.3 |  | 0.024 |  | 0.2 |  |  |  | 0.2 |  | 0.2 | 0 | 2 |  | 6.9 | 0.134 | 0.4 | 0.75 | 110 | 860 | 60 | 12955 | -1206.3 | 2072 | 1984 | 1985-01 | ABAND 1985
PEMBINA | ELLERSLIE N |  | 685 | 336014 | LIGHT-MEDIUM | 0 | 10.1 |  | 0.02 |  | 0.2 |  |  |  | 0.2 |  | 0.2 | 0 | 23 |  | 1.2 | 0.07 | 0.3 | 0.75 | 115 | 855 | 60 | 21200 | -1365 | 2243.3 | 1985 | 1989-12 | ABAND 2001
PEMBINA | ELLERSLIE O |  | 685 | 336015 | LIGHT-MEDIUM | 0 | 3.8 |  | 0.026 |  | 0.1 |  |  |  | 0.1 |  | 0.1 | 0 | 1 |  | 6.1 | 0.129 | 0.34 | 0.74 | 110 | 870 | 55 | 15994 | -917.3 | 1688.1 | 1987 | 1988-01 | ABAND 1988
PEMBINA | ELLERSLIE P |  | 685 | 336016 | LIGHT-MEDIUM | 0 | 4.5 |  | 0.022 |  | 0.1 |  |  |  | 0.1 |  | 0 | 0.1 | 4 |  | 1.4 | 0.13 | 0.24 | 0.81 | 75 | 895 | 64 | 13475 | -852 | 1766.9 | 1988 | 1992-10 | ABAND 2000
PEMBINA | ELLERSLIE Q |  | 685 | 336017 | LIGHT-MEDIUM | 0 | 65.8 |  | 0.185 |  | 12.2 |  |  |  | 12.2 |  | 12.2 | 0 | 64 |  | 1.78 | 0.12 | 0.35 | 0.74 | 116 | 864 | 67 | 14747 | -823.5 | 1613.5 | 1981 | 2013-03 | ABAND 2013
PEMBINA | ELLERSLIE R |  | 685 | 336018 | LIGHT-MEDIUM | 0 | 71.3 |  | 0.126 |  | 9 |  |  |  | 9 |  | 8.9 | 0.1 | 16 |  | 7.6 | 0.12 | 0.34 | 0.74 | 116 | 864 | 67 | 16939 | -1215.4 | 2136.2 | 1990 | 2006-12 | ABAND 2014
PEMBINA | ELLERSLIE T |  | 685 | 336020 | LIGHT-MEDIUM | 0 | 30.9 |  | 0.094 |  | 2.9 |  |  |  | 2.9 |  | 2.9 | 0 | 43 |  | 0.84 | 0.15 | 0.23 | 0.74 | 116 | 864 | 67 | 12023 | -942.9 | 1772.6 | 1976 | 1999-06 | ABAND 1998
PEMBINA | ELLERSLIE V |  | 685 | 336022 | LIGHT-MEDIUM | 0 | 82.5 |  | 0.15 |  | 12.4 |  |  |  | 12.4 |  | 11.4 | 1 | 64 |  | 1.32 | 0.15 | 0.12 | 0.74 | 98 | 857 | 67 | 13645 | -942.7 | 1782.8 | 1957 | 2000-08 | GPP
PEMBINA | ELLERSLIE W |  | 685 | 336023 | HEAVY | 0 | 45.6 |  | 0.018 |  | 0.8 |  |  |  | 0.8 |  | 0.8 | 0 | 16 |  | 4 | 0.13 | 0.27 | 0.75 | 120 | 900 | 52 | 11242 | -759.2 | 1558 | 1980 | 1996-07 | ABAND 1997
PEMBINA | ELLERSLIE X |  | 685 | 336024 | LIGHT-MEDIUM | 0 | 5.3 |  | 0.019 |  | 0.1 |  |  |  | 0.1 |  | 0.1 | 0 | 5 |  | 1.8 | 0.1 | 0.21 | 0.74 | 116 | 864 | 67 | 14794 | -944.3 | 1788.8 | 1993 | 1995-08 | ABAND 1995
PEMBINA | ELLERSLIE GG |  | 685 | 336033 | LIGHT-MEDIUM | 0 | 95.1 |  | 0.091 |  | 8.7 |  |  |  | 8.7 |  | 8.7 | 0 | 32 |  | 4.25 | 0.15 | 0.37 | 0.74 | 116 | 864 | 67 | 10630 | -918.2 | 1724.3 | 1995 | 2021-12 | ABAND 2021
PEMBINA | ELLERSLIE HH |  | 685 | 336034 | LIGHT-MEDIUM | 0 | 107.6 |  | 0.15 |  | 16.1 |  |  |  | 16.1 |  | 11.9 | 4.2 | 128 |  | 2 | 0.08 | 0.29 | 0.74 | 116 | 864 | 67 | 15004 | -1056.1 | 1910 | 1994 | 1998-11 | GPP
PEMBINA | ELLERSLIE LL |  | 685 | 336038 | LIGHT-MEDIUM | 0 | 146.3 |  | 0.047 |  | 6.9 |  |  |  | 6.9 |  | 6.9 | 0 | 64 |  | 2 | 0.17 | 0.17 | 0.81 | 89 | 873 | 50 | 15894 | -867.8 | 1798.6 | 1995 | 2010-06 | ABAND 2010
PEMBINA | ELLERSLIE MM |  | 685 | 336039 | LIGHT-MEDIUM | 0 | 32.8 |  | 0.1 |  | 3.3 |  |  |  | 3.3 |  | 2.9 | 0.4 | 16 |  | 3.4 | 0.12 | 0.32 | 0.74 | 115 | 864 | 67 | 14551 | -1043.8 | 1867.6 | 1995 | 2007-07 | GPP
PEMBINA | ELLERSLIE QQ |  | 685 | 336043 | LIGHT-MEDIUM | 0 | 19.6 |  | 0.102 |  | 2 |  |  |  | 2 |  | 1.6 | 0.4 | 32 |  | 0.8 | 0.13 | 0.3 | 0.84 |  | 785 | 57 | 17548 |  | 1657.8 | 1996 | 2011-12 | GPP
PEMBINA | ELLERSLIE SS |  | 685 | 336045 | HEAVY | 0 | 9.8 |  | 0.02 |  | 0.2 |  |  |  | 0.2 |  | 0.2 | 0 | 16 |  | 1.4 | 0.13 | 0.6 | 0.84 | 75 | 905 | 48 | 15626 | -943.8 | 1710.8 | 1997 | 1999-06 | ABAND 1997
PEMBINA | ELLERSLIE VV |  | 685 | 336048 | HEAVY | 0 | 19 |  | 0.021 |  | 0.4 |  |  |  | 0.4 |  | 0.4 | 0 | 2 |  | 5 | 0.24 | 0.06 | 0.84 | 61 | 914 | 77 | 20573 | -1410 | 2454 | 1997 | 1998-09 | ABAND 1998
PEMBINA | ELLERSLIE WW |  | 685 | 336049 | LIGHT-MEDIUM | 0 | 56.2 |  | 0.021 |  | 1.2 |  |  |  | 1.2 |  | 1.2 | 0 | 16 |  | 5.2 | 0.12 | 0.24 | 0.74 | 119 | 832 | 76 | 17095 | -1293.3 | 2207.9 | 1997 | 1999-05 | ABAND 2002
PEMBINA | ELLERSLIE AAA |  | 685 | 336501 | LIGHT-MEDIUM | 0 | 55.6 |  | 0.025 |  | 1.4 |  |  |  | 1.4 |  | 1.4 | 0 | 32 |  | 2.3 | 0.14 | 0.25 | 0.72 | 138 | 854 | 70 | 19774 |  | 2005 | 1997 | 2012-11 | GPP
PEMBINA | ELLERSLIE BBB |  | 685 | 336502 | LIGHT-MEDIUM | 0 | 11.2 |  | 0.18 |  | 2 |  |  |  | 2 |  | 2 | 0 | 16 |  | 1.5 | 0.09 | 0.32 | 0.76 | 114 | 865 | 67 | 18844 | -1122.1 | 1988.1 | 1997 | 2019-07 | ABAND 2019
PEMBINA | ELLERSLIE VVV |  | 685 | 336522 | LIGHT-MEDIUM | 0 | 176.3 |  | 0.1 |  | 17.6 |  |  |  | 17.6 |  | 11.2 | 6.4 | 96 |  | 3.05 | 0.11 | 0.27 | 0.75 | 112 | 841 | 76 | 19655 | -1150 | 2047 | 1998 | 2014-06 | GPP
PEMBINA | ELLERSLIE A2A |  | 685 | 336527 | LIGHT-MEDIUM | 0 | 23.2 |  | 0.03 |  | 0.7 |  |  |  | 0.7 |  | 0.7 | 0 | 4 |  | 10 | 0.12 | 0.3 | 0.69 | 147 | 808 | 82 | 17880 | -1356.6 | 2290.5 | 1989 | 2005-07 | ABAND 2005
PEMBINA | ELLERSLIE B2B |  | 685 | 336528 | LIGHT-MEDIUM | 0 | 7.5 |  | 0.04 |  | 0.3 |  |  |  | 0.3 |  | 0.3 | 0 | 4 |  | 2.5 | 0.12 | 0.23 | 0.81 | 79 | 855 | 76 | 15312 | -1162.5 | 2040 | 2000 | 2006-12 | GPP
PEMBINA | ELLERSLIE G2G |  | 685 | 336533 | LIGHT-MEDIUM | 0 | 122.9 |  | 0.052 |  | 6.4 |  |  |  | 6.4 |  | 6.2 | 0.2 | 32 |  | 4 | 0.15 | 0.2 | 0.8 | 68 | 808 | 72 | 13348 | -1394.2 | 2361.3 | 1994 | 2009-12 | GPP
PEMBINA | ELLERSLIE O2O |  | 685 | 336541 | LIGHT-MEDIUM | 0 | 46.7 |  | 0.036 |  | 1.7 |  |  |  | 1.7 |  | 1.7 | 0 | 16 |  | 4 | 0.12 | 0.25 | 0.81 | 79 | 855 | 76 | 15378 | -1066.2 | 1945 | 1996 | 2002-03 | ABAND 2003
PEMBINA | ELLERSLIE P2P |  | 685 | 336542 | LIGHT-MEDIUM | 0 | 55.2 |  | 0.177 |  | 9.8 |  |  |  | 9.8 |  | 9.8 | 0 | 64 |  | 1.6 | 0.09 | 0.27 | 0.82 | 68 | 808 | 72 | 18902 | -1462.4 | 2420 | 1994 | 2023-05 | ABAND 2023
PEMBINA | ELLERSLIE Q2Q |  | 685 | 336543 | LIGHT-MEDIUM | 0 | 36.6 |  | 0.075 |  | 2.7 |  |  |  | 2.7 |  | 2.1 | 0.6 | 20 |  | 3 | 0.11 | 0.25 | 0.74 | 116 | 864 | 67 | 15899 | -1179.4 | 2077.2 | 1997 | 2014-06 | GPP
PEMBINA | ELLERSLIE T2T |  | 685 | 336546 | LIGHT-MEDIUM | 0 | 35.4 |  | 0.1 |  | 3.5 |  |  |  | 3.5 |  | 1.7 | 1.8 | 32 |  | 2 | 0.1 | 0.3 | 0.79 | 88 | 854 | 75 | 16809 | -1195.3 | 2146.3 | 2002 | 2007-07 | GPP
PEMBINA | ELLERSLIE A4A |  | 685 | 337027 | LIGHT-MEDIUM | 0 | 37.2 |  | 0.059 |  | 2.2 |  |  |  | 2.2 |  |  | 2.2 | 32 |  | 2.2 | 0.11 | 0.35 | 0.74 | 116 | 864 | 67 | 12983 |  | 1696.9 | 1986 | 2008-12 | GPP
PEMBINA | ELLERSLIE J4J |  | 685 | 337036 | LIGHT-MEDIUM | 0 | 85.9 |  | 0.066 |  | 5.7 |  |  |  | 5.7 |  | 4.5 | 1.2 | 64 |  | 2 | 0.1 | 0.14 | 0.78 |  | 860 | 72 | 18734 |  | 2020.8 |  | 2008-12 | GPP
PEMBINA | ELLERSLIE W4W |  | 685 | 337049 | LIGHT-MEDIUM | 0 | 58.9 |  | 0.05 |  | 2.9 |  |  |  | 2.9 |  | 1.6 | 1.3 | 32 |  | 1.7 | 0.17 | 0.14 | 0.74 | 116 | 864 | 67 | 8187 |  | 1768.7 | 2003 | 2007-03 | GPP
PEMBINA | ELLERSLIE A5A |  | 685 | 337401 | LIGHT-MEDIUM | 0 | 30.6 |  | 0.1 |  | 3.1 |  |  |  | 3.1 |  | 0.2 | 2.9 | 16 |  | 2.1 | 0.15 | 0.24 | 0.8 | 82 | 860 | 62 | 13960 |  | 2127.2 | 2006 | 2012-11 | GPP
PEMBINA | ELLERSLIE I5I |  | 685 | 337409 | LIGHT-MEDIUM | 0 | 60.5 |  | 0.15 |  | 9.1 |  |  |  | 9.1 |  | 8.8 | 0.3 | 64 |  | 1.5 | 0.12 | 0.25 | 0.7 | 145 | 803 | 72 | 16814 |  | 1935.8 | 2006 | 2010-09 | GPP
PEMBINA | ELLERSLIE N5N |  | 685 | 337414 | LIGHT-MEDIUM | 0 | 44.9 |  | 0.05 |  | 2.2 |  |  |  | 2.2 |  | 0.5 | 1.7 | 32 |  | 3 | 0.1 | 0.35 | 0.72 | 139 | 836 | 64 | 16556 |  | 2420.5 | 2006 | 2012-11 | GPP
PEMBINA | ELLERSLIE S5S |  | 685 | 337419 | LIGHT-MEDIUM | 0 | 14.4 |  | 0.0069 |  | 0.1 |  |  |  | 0.1 |  | 0.1 | 0 | 4 |  | 6 | 0.14 | 0.45 | 0.78 | 94 | 844 | 80 | 14123 |  | 2254.4 | 2008 | 2020-12 | ABAND 2020
PEMBINA | ELLERSLIE U5U |  | 685 | 337421 | LIGHT-MEDIUM | 0 | 13.9 |  | 0.014 |  | 0.2 |  |  |  | 0.2 |  | 0.2 | 0 | 2 |  | 10 | 0.12 | 0.3 | 0.83 | 72 | 880 | 60 | 15362 |  | 1561.1 | 1980 | 2008-10 | GPP
PEMBINA | ELLERSLIE C6C |  | 685 | 337429 | LIGHT-MEDIUM | 0 | 18.8 |  | 0.01 |  | 0.2 |  |  |  | 0.2 |  | 0.2 | 0 | 4 |  | 3 | 0.22 | 0.1 | 0.79 | 92 | 860 | 70 | 16000 |  | 1561.8 | 2002 | 2008-12 | GPP
PEMBINA | ELLERSLIE E6E | PRIMARY | 685 | 337431 | LIGHT-MEDIUM | 0 |  | 304.9 | 0.12 |  |  | 36.6 |  |  |  | 36.6 |  |  |  | 217 | 1.69 | 0.13 | 0.22 | 0.82 | [7 empty] | 2023-12
PEMBINA | ELLERSLIE E6E | TOTAL | 685 | 337431 | LIGHT-MEDIUM | 0 | 1321.7 |  |  |  | 168.8 |  | 152.5 |  | 321.3 |  | 237.1 | 84.2 | 533 | [5 empty] | 90 | 877 | 60 | 16640 |  | 1792 | 2008 | 2023-12 | GPP
PEMBINA | ELLERSLIE E6E | WATER FLOOD | 685 | 337431 | LIGHT-MEDIUM | 20 |  | 1016.8 | 0.13 | 0.15 |  | 132.2 |  | 152.5 |  | 284.7 |  |  |  | 316 | 3.87 | 0.13 | 0.22 | 0.82 | [7 empty] | 2023-12
PEMBINA | ELLERSLIE M6M |  | 685 | 337439 | LIGHT-MEDIUM | 0 | 23.4 |  | 0.017 |  | 0.4 |  |  |  | 0.4 |  | 0.4 | 0 | 16 |  | 3.2 | 0.09 | 0.35 | 0.78 | 97 | 862 | 74 | 14796 | -1288.6 | 2147.7 | 2000 | 2004-03 | ABAND 2004
PEMBINA | ELLERSLIE Q6Q |  | 685 | 337443 | LIGHT-MEDIUM | 0 | 18.4 |  | 0.016 |  | 0.3 |  |  |  | 0.3 |  | 0.3 | 0 | 16 |  | 2.4 | 0.09 | 0.25 | 0.71 | 150 | 844 | 58 | 20097 | -1310.1 | 2117.9 | 1996 | 2002-05 | ABAND 2013
PEMBINA | ELLERSLIE R6R |  | 685 | 337444 | LIGHT-MEDIUM | 0 | 48.1 |  | 0.2 |  | 9.6 |  |  |  | 9.6 |  | 9.5 | 0.1 | 26 |  | 4.65 | 0.09 | 0.34 | 0.67 | 166 | 821 | 74 | 21287 |  | 2197 | 2006 | 2016-12 | GPP
PEMBINA | ELLERSLIE S6S |  | 685 | 337445 | LIGHT-MEDIUM | 0 | 62.1 |  | 0.06 |  | 3.7 |  |  |  | 3.7 |  | 2.6 | 1.1 | 50 |  | 1.8 | 0.15 | 0.37 | 0.73 | 127 | 830 | 75 | 13240 |  | 2159.1 | 2009 | 2014-07 | GPP
PEMBINA | ELLERSLIE V6V |  | 685 | 337448 | LIGHT-MEDIUM | 0 | 72.4 |  | 0.11 |  | 8 |  |  |  | 8 |  | 6.8 | 1.2 | 32 |  | 4.1 | 0.12 | 0.37 | 0.73 | 115 | 816 | 90 | 17383 | -1387.8 | 2391.9 | 2004 | 2020-11 | GPP
PEMBINA | ELLERSLIE I7I |  | 685 | 337509 | LIGHT-MEDIUM | 0 | 184.2 |  | 0.06 |  | 11.1 |  |  |  | 11.1 |  | 6.5 | 4.6 | 64 |  | 6.5 | 0.11 | 0.39 | 0.66 | 172 | 784 | 65 | 21139 | -1518.3 | 2500.3 | 1997 | 2012-11 | GPP
PEMBINA | ELLERSLIE M7M |  | 685 | 337513 | LIGHT-MEDIUM | 0 | 66.3 |  | 0.024 |  | 1.6 |  |  |  | 1.6 |  | 1.6 | 0 | 12 |  | 10.5 | 0.09 | 0.1 | 0.65 | 171 | 804 | 90 | 20749 |  | 2468.8 | 2006 | 2023-11 | ABAND 2023
PEMBINA | ELLERSLIE B8B |  | 685 | 337528 | LIGHT-MEDIUM | 0 | 19 |  | 0.011 |  | 0.2 |  |  |  | 0.2 |  | 0.2 | 0 | 8 |  | 4.31 | 0.13 | 0.2 | 0.53 | 248 | 801 | 91 | 27520 |  | 3052.5 | 1975 | 2008-10 | ABAND 2012
PEMBINA | ELLERSLIE G8G |  | 685 | 337533 | LIGHT-MEDIUM | 0 | 3.3 |  | 0.12 |  | 0.4 |  |  |  | 0.4 |  | 0.4 | 0 | 4 |  | 1.2 | 0.12 | 0.3 | 0.82 | 75 | 879 | 69 | 14950 |  | 1751.7 | 1978 | 2022-10 | ABAND 2022
PEMBINA | ELLERSLIE H8H |  | 685 | 337534 | LIGHT-MEDIUM | 0 | 7.7 |  | 0.01 |  | 0.1 |  |  |  | 0.1 |  | 0.1 | 0 | 4 |  | 2.5 | 0.12 | 0.24 | 0.84 | 66 | 879 | 63 | 13170 |  | 1738.2 | 1981 | 2013-07 | ABAND 1985
PEMBINA | ELLERSLIE L8L |  | 685 | 337538 | LIGHT-MEDIUM | 0 | 114.4 |  | 0.03 |  | 3.4 |  |  |  | 3.4 |  | 3.2 | 0.2 | 12 |  | 17.2 | 0.11 | 0.3 | 0.72 | 130 | 805 | 90 | 16970 |  | 1903.4 | 1994 | 2021-07 | GPP
PEMBINA | ELLERSLIE R8R |  | 685 | 337544 | LIGHT-MEDIUM | 0 | 276.7 |  | 0.06 |  | 16.6 |  |  |  | 16.6 |  | 6.1 | 10.5 | 64 |  | 10.5 | 0.09 | 0.25 | 0.61 | 195 | 797 | 85 | 20621 |  | 2490.3 | 2014 | 2015-11 | GPP
PEMBINA | ELLERSLIE U8U |  | 685 | 337547 | LIGHT-MEDIUM | 0 | 42 |  | 0.0595 |  | 2.5 |  |  |  | 2.5 |  | 2.5 | 0 | 16 |  | 3.9 | 0.13 | 0.3 | 0.74 | 119 | 831 | 81 | 17529 |  | 1993.7 | 2006 | 2023-05 | ABAND 2023
PEMBINA | ELLERSLIE I9I |  | 685 | 337609 | LIGHT-MEDIUM | 0 | 101.2 |  | 0.06 |  | 6.1 |  |  |  | 6.1 |  | 5.6 | 0.5 | 16 |  | 10.8 | 0.11 | 0.29 | 0.75 | 107 | 832 | 92 | 17906 | -1430.7 | 2392.3 | 2001 | 2016-06 | GPP
PEMBINA | ELLERSLIE N9N |  | 685 | 337614 | LIGHT-MEDIUM | 0 | 52.8 |  | 0.068 |  | 3.6 |  |  |  | 3.6 |  | 3.6 | 0 | 16 |  | 6.04 | 0.12 | 0.35 | 0.7 | 168 | 814 | 63 | 17662 | -1246.6 | 2216 | 1979 | 1996-06 | GPP
PEMBINA | ELLERSLIE W9W |  | 685 | 337623 | LIGHT-MEDIUM | 0 | 23.5 |  | 0.05 |  | 1.2 |  |  |  | 1.2 |  | 0.1 | 1.1 | 16 |  | 2.3 | 0.12 | 0.31 | 0.77 | 98 | 851 | 80 | 12990 |  | 2264.5 | 2009 | 2009-10 | GPP
PEMBINA | ELLERSLIE Y9Y |  | 685 | 337625 | LIGHT-MEDIUM | 0 | 196.1 |  | 0.1 |  | 19.6 |  |  |  | 19.6 |  | 4.8 | 14.8 | 64 |  | 6 | 0.1 | 0.26 | 0.69 | 144 | 823.1 | 86 | 20000 |  | 2434.1 | 2014 | 2016-07 | GPP
PEMBINA | ELLERSLIE Z9Z |  | 685 | 337626 | LIGHT-MEDIUM | 0 | 494.6 |  | 0.05 |  | 24.7 |  |  |  | 24.7 |  | 20.3 | 4.4 | 128 |  | 8 | 0.1 | 0.3 | 0.69 | 146 | 811.7 | 92 | 20000 |  | 2506.1 | 2016 | 2017-04 | GPP
PEMBINA | ELLERSLIE A10A |  | 685 | 337627 | LIGHT-MEDIUM | 0 | 326 |  | 0.05 |  | 16.3 |  |  |  | 16.3 |  | 7.2 | 9.1 | 32 |  | 19 | 0.11 | 0.25 | 0.65 | 172 | 814 | 86 | 22045 |  | 2465.5 | 2015 | 2017-06 | GPP
PEMBINA | ELLERSLIE B10B |  | 685 | 337628 | LIGHT-MEDIUM | 0 | 376.3 |  | 0.1 |  | 37.6 |  |  |  | 37.6 |  | 4.6 | 33 | 128 |  | 7 | 0.08 | 0.3 | 0.75 | 112 | 852 | 80 | 18834 | -1306 | 2259.2 | 2021 | 2021-12 | GPP
PEMBINA | ROCK CREEK B |  | 685 | 432002 | LIGHT-MEDIUM | 0 | 236.4 |  | 0.1 |  | 23.6 |  |  |  | 23.6 |  | 13 | 10.6 | 64 |  | 9.6 | 0.09 | 0.43 | 0.75 | 120 | 839 | 75 | 17100 |  | 2285.2 | 2014 | 2015-03 | GPP
PEMBINA | ROCK CREEK AA |  | 685 | 432027 | LIGHT-MEDIUM | 0 | 64.1 |  | 0.065 |  | 4.2 |  |  |  | 4.2 |  | 4 | 0.2 | 16 |  | 5.6 | 0.14 | 0.29 | 0.72 | 130 | 808 | 81 | 16578 | -1140.4 | 2092.9 | 2004 | 2016-12 | GPP
PEMBINA | ROCK CREEK UU |  | 685 | 432047 | LIGHT-MEDIUM | 0 | 63.4 |  | 0.011 |  | 0.7 |  |  |  | 0.7 |  | 0.7 | 0 | 64 |  | 2.4 | 0.082 | 0.32 | 0.74 | 120 | 828 | 80 | 17424 | -1233.7 | 2196.6 | 1983 | 1999-05 | ABAND 2014
PEMBINA | ROCK CREEK VV |  | 685 | 432048 | LIGHT-MEDIUM | 0 | 537.2 |  | 0.06 |  | 32.2 |  |  |  | 32.2 |  | 30.5 | 1.7 | 328 |  | 2.95 | 0.092 | 0.29 | 0.85 | 120 | 853 | 80 | 12310 | -1231.8 | 2182.9 | 1985 | 2018-04 | GPP
PEMBINA | ROCK CREEK CCC |  | 685 | 432503 | LIGHT-MEDIUM | 0 | 7.2 |  | 0.014 |  | 0.1 |  |  |  | 0.1 |  | 0.1 | 0 | 4 |  | 3 | 0.1 | 0.2 | 0.75 | 112 | 820 | 77 | 15340 | -1200.4 | 2131.5 | 1998 | 2002-05 | ABAND 2009
PEMBINA | NORDEGG A |  | 685 | 444001 | LIGHT-MEDIUM | 0 | 107.7 |  | 0.0046 |  | 0.5 |  |  |  | 0.5 |  | 0.5 | 0 | 64 |  | 3 | 0.11 | 0.25 | 0.68 | 147 | 804 | 84 | 16973 |  | 2156.5 | 2006 | 2019-11 | ABAND 2019
PEMBINA | JURASSIC A |  | 685 | 446001 | LIGHT-MEDIUM | 0 | 1470.5 |  | 0.1 |  | 147.1 |  |  |  | 147.1 |  | 124.7 | 22.4 | 413 |  | 5.78 | 0.11 | 0.3 | 0.8 | 91 | 870 | 37 | 14100 | -1337.3 | 2284.4 | 1979 | 2003-02 | GPP
PEMBINA | JURASSIC B |  | 685 | 446002 | LIGHT-MEDIUM | 0 | 453 |  | 0.08 |  | 36.2 |  |  |  | 36.2 |  | 34.1 | 2.1 | 128 |  | 5.05 | 0.12 | 0.27 | 0.8 | 80 | 848 | 78 | 18793 | -1356.9 | 2246 | 1980 | 2010-12 | GPP
PEMBINA | JURASSIC F |  | 685 | 446006 | LIGHT-MEDIUM | 0 | 218.9 |  | 0.0264 |  | 5.8 |  |  |  | 5.8 |  | 5.8 | 0 | 64 |  | 6.09 | 0.09 | 0.22 | 0.8 | 176 | 830 | 79 | 19711 | -1413.6 | 2383.6 | 1982 | 2023-10 | ABAND 2023
PEMBINA | JURASSIC G |  | 685 | 446007 | LIGHT-MEDIUM | 0 | 95.7 |  | 0.019 |  | 1.8 |  |  |  | 1.8 |  | 1.8 | 0 | 64 |  | 4 | 0.085 | 0.45 | 0.8 | 83 | 896 | 70 | 13249 | -1193.2 | 2082 | 1982 | 1999-06 | GPP
PEMBINA | JURASSIC H |  | 685 | 446008 | LIGHT-MEDIUM | 0 | 9.2 |  | 0.022 |  | 0.2 |  |  |  | 0.2 |  | 0.2 | 0 | 2 |  | 7.4 | 0.12 | 0.35 | 0.8 | 90 | 895 | 51 | 15574 | -964.6 | 1749.9 | 1978 | 1992-10
PEMBINA | JURASSIC J |  | 685 | 446010 | LIGHT-MEDIUM | 0 | 408 |  | 0.026 |  | 10.6 |  |  |  | 10.6 |  | 10.7 | -0.1 | 303 |  | 2.49 | 0.13 | 0.48 | 0.8 | 92 | 865 | 50 | 13082 | -932.7 | 1730.2 | 1983 | 1999-06 | ABAND 1999
PEMBINA | JURASSIC L |  | 685 | 446012 | LIGHT-MEDIUM | 0 | 4.8 |  | 0.02 |  | 0.1 |  |  |  | 0.1 |  | 0.1 | 0 | 4 |  | 2 | 0.15 | 0.5 | 0.8 | 80 | 860 | 60 | 15517 | -1145.2 | 1958 | 1984 | 1985-01 | ABAND 1992
PEMBINA | JURASSIC M |  | 685 | 446013 | LIGHT-MEDIUM | 0 | 45.8 |  | 0.02 |  | 0.9 |  |  |  | 0.9 |  | 0.9 | 0 | 14 |  | 4.5 | 0.145 | 0.41 | 0.85 | 92 | 895 | 55 | 15989 | -980.5 | 1770.8 | 1985 | 1986-05 | ABAND 1987
PEMBINA | JURASSIC N |  | 685 | 446014 | LIGHT-MEDIUM | 0 | 445.3 |  | 0.12 |  | 53.4 |  |  |  | 53.4 |  | 49.7 | 3.7 | 216 |  | 3.05 | 0.13 | 0.35 | 0.8 | 90 | 885 | 44 | 13783 | -997 | 1795.7 | 1986 | 2013-04 | GPP
PEMBINA | JURASSIC O |  | 685 | 446015 | LIGHT-MEDIUM | 0 | 45 |  | 0.011 |  | 0.5 |  |  |  | 0.5 |  | 0.5 | 0 | 16 |  | 7.5 | 0.086 | 0.34 | 0.66 | 176 | 828 | 79 | 18277 | -1330.8 | 2266.3 | 1985 | 1996-07 | ABAND 2006
PEMBINA | JURASSIC R |  | 685 | 446018 | LIGHT-MEDIUM | 0 | 788.8 |  | 0.207 |  | 163.3 |  |  |  | 163.3 |  | 141 | 22.3 | 373 |  | 2.67 | 0.165 | 0.4 | 0.8 | 90 | 871 | 60 | 14391 | -1007 | 1770.4 | 1986 | 2013-04 | GPP
PEMBINA | JURASSIC S |  | 685 | 446019 | LIGHT-MEDIUM | 0 | 53.1 |  | 0.038 |  | 2 |  |  |  | 2 |  | 2 | 0 | 16 |  | 6.72 | 0.087 | 0.29 | 0.8 | 176 | 828 | 79 | 18137 | -1335.9 | 2254.9 | 1987 | 2002-05 | ABAND 1998
PEMBINA | JURASSIC U |  | 685 | 446021 | LIGHT-MEDIUM | 0 | 4.4 |  | 0.023 |  | 0.1 |  |  |  | 0.1 |  | 0.1 | 0 | 3 |  | 2.3 | 0.13 | 0.25 | 0.66 | 176 | 828 | 79 | 20581 | -1477.8 | 2454.7 | 1986 | 1988-09 | ABAND 1989
PEMBINA | JURASSIC V |  | 685 | 446022 | LIGHT-MEDIUM | 0 | 188.2 |  | 0.15 |  | 28.2 |  |  |  | 28.2 |  | 27.9 | 0.3 | 72 |  | 5.5 | 0.12 | 0.4 | 0.66 | 176 | 828 | 79 | 17244 | -1458.4 | 2517 | 1981 | 2014-06 | GPP
PEMBINA | JURASSIC Y |  | 685 | 446025 | LIGHT-MEDIUM | 0 | 89.9 |  | 0.012 |  | 1.1 |  |  |  | 1.1 |  | 1.1 | 0 | 16 |  | 6 | 0.18 | 0.35 | 0.8 | 77 | 895 | 63 | 10569 | -1053.3 | 1920.3 | 1989 | 1996-07
PEMBINA | JURASSIC Z |  | 685 | 446026 | LIGHT-MEDIUM | 0 | 165.2 |  | 0.059 |  | 9.7 |  |  |  | 9.7 |  | 9.4 | 0.3 | 32 |  | 9.3 | 0.1 | 0.25 | 0.74 | 120 | 829 | 78 | 16819 | -1295.2 | 2219.8 | 1989 | 2013-08 | GPP
PEMBINA | JURASSIC CC |  | 685 | 446029 | LIGHT-MEDIUM | 0 | 1091.6 |  | 0.12 |  | 131 |  |  |  | 131 |  | 103.5 | 27.5 | 392 |  | 4.42 | 0.12 | 0.3 | 0.75 | 99 | 832 | 46 | 17753 | -1370.4 | 2319.5 | 1980 | 2021-12 | GPP
PEMBINA | JURASSIC FF |  | 685 | 446032 | LIGHT-MEDIUM | 0 | 824.2 |  | 0.15 |  | 123.6 |  |  |  | 123.6 |  | 123.6 | 0 | 450 |  | 2.5 | 0.15 | 0.34 | 0.74 | 120 | 829 | 78 | 10240 | -1291.9 | 2240.9 | 1990 | 2013-12 | GPP
PEMBINA | JURASSIC KK |  | 685 | 446037 | LIGHT-MEDIUM | 0 | 121.4 |  | 0.1 |  | 12.1 |  |  |  | 12.1 |  | 8.4 | 3.7 | 32 |  | 5.55 | 0.12 | 0.23 | 0.74 | 120 | 826 | 78 | 16467 | -1376.2 | 2320.8 | 1991 | 2007-12 | GPP
PEMBINA | JURASSIC NN |  | 685 | 446040 | LIGHT-MEDIUM | 0 | 80.4 |  | 0.057 |  | 4.6 |  |  |  | 4.6 |  | 4.6 | 0 | 32 |  | 5.67 | 0.08 | 0.29 | 0.78 | 92 | 853 | 77 | 18567 | -1358.5 | 2311.5 | 1991 | 1999-06 | ABAND 2001
PEMBINA | JURASSIC PP |  | 685 | 446042 | LIGHT-MEDIUM | 0 | 84.9 |  | 0.042 |  | 3.6 |  |  |  | 3.6 |  | 3.6 | 0 | 32 |  | 6.4 | 0.08 | 0.3 | 0.74 | 120 | 829 | 78 | 16882 | -1376.9 | 2338 | 1991 | 1999-06 | ABAND 2000
PEMBINA | JURASSIC QQ |  | 685 | 446043 | LIGHT-MEDIUM | 0 | 9.1 |  | 0.527 |  | 4.8 |  |  |  | 4.8 |  | 4.8 | 0 | 25 |  | 1.02 | 0.09 | 0.4 | 0.66 | 176 | 828 | 79 | 20672 | -1457.5 | 2476.3 | 1988 | 2006-12 | ABAND 2009
PEMBINA | JURASSIC VV |  | 685 | 446048 | LIGHT-MEDIUM | 0 | 88.8 |  | 0.08 |  | 7.1 |  |  |  | 7.1 |  | 6.6 | 0.5 | 32 |  | 5.6 | 0.1 | 0.33 | 0.74 | 120 | 828 | 78 | 16813 | -1249.7 | 2146.5 | 1993 | 2013-08 | GPP
PEMBINA | JURASSIC XX |  | 685 | 446050 | HEAVY | 0 | 21.6 |  | 0.065 |  | 1.4 |  |  |  | 1.4 |  | 1.3 | 0.1 | 4 |  | 5.2 | 0.21 | 0.45 | 0.9 | 74 | 933 | 60 | 13618 | -988.9 | 1767.3 | 1994 | 2006-12 | GPP
PEMBINA | JURASSIC QQQ |  | 685 | 446317 | LIGHT-MEDIUM | 0 | 95.4 |  | 0.059 |  | 5.6 |  |  |  | 5.6 |  | 5.6 | 0 | 32 |  | 8.4 | 0.1 | 0.5 | 0.71 | 136 | 816 | 77 | 17698 | -1337.3 | 2254.7 | 1997 | 2001-09 | ABAND 2001
PEMBINA | JURASSIC UUU |  | 685 | 446321 | LIGHT-MEDIUM | 0 | 57 |  | 0.039 |  | 2.2 |  |  |  | 2.2 |  | 2.1 | 0.1 | 16 |  | 5.5 | 0.12 | 0.27 | 0.74 | 120 | 828 | 78 | 18709 | -1378.7 | 2310.4 | 1998 | 2009-12 | GPP
PEMBINA | JURASSIC A2A |  | 685 | 446327 | LIGHT-MEDIUM | 0 | 8.1 |  | 0.012 |  | 0.1 |  |  |  | 0.1 |  | 0.1 | 0 | 16 |  | 1 | 0.13 | 0.41 | 0.66 | 174 | 769 | 67 | 14879 |  | 1875.6 | 1996 | 1999-04 | ABAND 1999
PEMBINA | JURASSIC C2C |  | 685 | 446329 | LIGHT-MEDIUM | 0 | 25 |  | 0.012 |  | 0.3 |  |  |  | 0.3 |  | 0.3 | 0 | 16 |  | 2.3 | 0.13 | 0.22 | 0.67 | 171 | 814 | 63 | 18575 | -1365.5 | 2290.7 | 1998 | 2002-05 | ABAND 2007
PEMBINA | JURASSIC P2P |  | 685 | 446342 | LIGHT-MEDIUM | 0 | 103.8 |  | 0.108 |  | 11.2 |  |  |  | 11.2 |  | 8.4 | 2.8 | 48 |  | 2.6 | 0.13 | 0.2 | 0.8 | 80 | 832 | 78 | 15260 | -1202.1 | 2152 | 2000 | 2016-04 | GPP
PEMBINA | JURASSIC Q2Q |  | 685 | 446343 | LIGHT-MEDIUM | 0 | 44.7 |  | 0.123 |  | 5.5 |  |  |  | 5.5 |  | 5.4 | 0.1 | 16 |  | 3.31 | 0.17 | 0.38 | 0.8 | 83 | 885 | 44 | 15755 | -988.1 | 1777.1 | 1986 | 2007-10 | GPP
PEMBINA | JURASSIC V2V |  | 685 | 446348 | LIGHT-MEDIUM | 0 | 195.1 |  | 0.21 |  | 41 |  |  |  | 41 |  | 36.8 | 4.2 | 128 |  | 2.2 | 0.15 | 0.3 | 0.66 | 176 | 828 | 79 | 17789 | -1290.2 | 2226.4 | 1991 | 2020-11 | GPP
PEMBINA | JURASSIC J3J |  | 685 | 446410 | LIGHT-MEDIUM | 0 | 6.8 |  | 0.205 |  | 1.4 |  |  |  | 1.4 |  | 1.4 | 0 | 16 |  | 1.5 | 0.08 | 0.5 | 0.71 | 144 | 830 | 68 | 18522 | -1399.7 | 2350.8 | 2002 | 2022-08 | ABAND 2022
PEMBINA | JURASSIC W3W |  | 685 | 446423 | LIGHT-MEDIUM | 0 | 116.1 |  | 0.049 |  | 5.7 |  |  |  | 5.7 |  | 4.9 | 0.8 | 32 |  | 7.3 | 0.1 | 0.3 | 0.71 | 144 | 821 | 72 | 19022 | -1270.7 | 2209.6 | 2001 | 2011-12 | GPP
PEMBINA | JURASSIC Y3Y |  | 685 | 446425 | LIGHT-MEDIUM | 0 | 92.4 |  | 0.17 |  | 15.7 |  |  |  | 15.7 |  | 6.4 | 9.3 | 64 |  | 2.6 | 0.1 | 0.26 | 0.75 | 107 | 824 | 81 | 15307 |  | 2324.5 | 2004 | 2015-12 | GPP
PEMBINA | JURASSIC F4F |  | 685 | 446432 | LIGHT-MEDIUM | 0 | 12.3 |  | 0.146 |  | 1.8 |  |  |  | 1.8 |  | 1.8 | 0 | 16 |  | 2.1 | 0.1 | 0.41 | 0.62 |  | 785 | 79 | 17655 |  | 2423.8 | 2004 | 2018-08
PEMBINA | JURASSIC J4J |  | 685 | 446436 | LIGHT-MEDIUM | 0 | 48.6 |  | 0.1 |  | 4.9 |  |  |  | 4.9 |  | 2.2 | 2.7 | 64 |  | 1.7 | 0.12 | 0.4 | 0.62 | 203 | 808 | 72 | 23113 | -1493.6 | 2464.8 | 2004 | 2010-07 | GPP
PEMBINA | JURASSIC Z4Z |  | 685 | 446452 | LIGHT-MEDIUM | 0 | 421.2 |  | 0.12 |  | 50.5 |  |  |  | 50.5 |  | 36.8 | 13.7 | 204 |  | 3.85 | 0.11 | 0.35 | 0.75 | 112 | 852 | 79 | 19677 |  | 2348.6 | 2005 | 2015-12-B | GPP
PEMBINA | JURASSIC N5N |  | 685 | 446714 | LIGHT-MEDIUM | 0 | 420.1 |  | 0.14 |  | 58.8 |  |  |  | 58.8 |  | 54 | 4.8 | 192 |  | 3.2 | 0.14 | 0.34 | 0.74 | 101 | 854 | 75 | 16610 |  | 2137.7 | 2006 | 2022-12 | GPP
PEMBINA | JURASSIC W5W |  | 685 | 446723 | LIGHT-MEDIUM | 0 | 73.7 |  | 0.1 |  | 7.4 |  |  |  | 7.4 |  | 4.1 | 3.3 | 32 |  | 4.1 | 0.12 | 0.35 | 0.72 | 134 | 847 | 73 | 15116 |  | 2205.4 | 2005 | 2007-01 | GPP
PEMBINA | JURASSIC B6B |  | 685 | 446728 | LIGHT-MEDIUM | 0 | 41.8 |  | 0.1315 |  | 5.5 |  |  |  | 5.5 |  | 5.5 | 0 | 64 |  | 1.4 | 0.1 | 0.37 | 0.74 | 120 | 828 | 78 | 20652 |  | 2180.4 | 2006 | 2023-09 | ABAND 2023
PEMBINA | JURASSIC C6C |  | 685 | 446729 | LIGHT-MEDIUM | 0 | 581.5 |  | 0.05 |  | 29.1 |  |  |  | 29.1 |  | 25.3 | 3.8 | 192 |  | 5.35 | 0.11 | 0.38 | 0.83 | 120 | 828 | 78 | 17050 |  | 2193.8 | 2006 | 2010-08 | GPP
PEMBINA | JURASSIC E6E |  | 685 | 446731 | LIGHT-MEDIUM | 0 | 53.4 |  | 0.1 |  | 5.3 |  |  |  | 5.3 |  | 4.9 | 0.4 | 44 |  | 2.9 | 0.08 | 0.32 | 0.77 | 104 | 840 | 70 | 16444 |  | 2116.4 | 2006 | 2016-12 | GPP
PEMBINA | JURASSIC F6F |  | 685 | 446732 | LIGHT-MEDIUM | 0 | 105.1 |  | 0.11 |  | 11.6 |  |  |  | 11.6 |  | 11.4 | 0.2 | 48 |  | 3.9 | 0.12 | 0.35 | 0.72 | 130 | 825 | 70 | 16846 |  | 2115.2 | 2006 | 2022-12 | GPP
PEMBINA | JURASSIC G6G |  | 685 | 446733 | LIGHT-MEDIUM | 0 | 88.1 |  | 0.08 |  | 7 |  |  |  | 7 |  | 6.4 | 0.6 | 64 |  | 3 | 0.1 | 0.38 | 0.74 | 120 | 828 | 78 | 17910 |  | 2305.5 | 2006 | 2017-12 | GPP
PEMBINA | JURASSIC I6I |  | 685 | 446735 | LIGHT-MEDIUM | 0 | 79.5 |  | 0.031 |  | 2.5 |  |  |  | 2.5 |  | 1 | 1.5 | 16 |  | 8.5 | 0.1 | 0.21 | 0.74 | 116 | 864 | 67 | 14954 |  | 2183.8 | 2006 | 2007-12 | GPP
PEMBINA | JURASSIC J6J |  | 685 | 446736 | LIGHT-MEDIUM | 0 | 32.9 |  | 0.05 |  | 1.6 |  |  |  | 1.6 |  | 1.4 | 0.2 | 16 |  | 5.2 | 0.08 | 0.35 | 0.76 | 111 | 829 | 70 | 17310 |  | 2085.9 | 2007 | 2008-02 | GPP
PEMBINA | JURASSIC K6K |  | 685 | 446737 | LIGHT-MEDIUM | 0 | 26.3 |  | 0.015 |  | 0.4 |  |  |  | 0.4 |  | 0.3 | 0.1 | 16 |  | 3.8 | 0.09 | 0.35 | 0.74 | 120 | 828 | 78 | 17245 |  | 2230 | 2006 | 2007-12 | GPP
PEMBINA | JURASSIC V6V |  | 685 | 446748 | LIGHT-MEDIUM | 0 | 41.9 |  | 0.06 |  | 2.5 |  |  |  | 2.5 |  | 2.3 | 0.2 | 16 |  | 4.6 | 0.11 | 0.3 | 0.74 | 120 | 828 | 78 | 17676 |  | 2197 | 2007 | 2016-10 | GPP
PEMBINA | JURASSIC X6X |  | 685 | 446750 | LIGHT-MEDIUM | 0 | 91.2 |  | 0.28 |  | 25.5 |  |  |  | 25.5 |  | 22.8 | 2.7 | 64 |  | 2.8 | 0.1 | 0.33 | 0.76 | 107 | 850 | 71 | 17186 |  | 2143.3 | 2007 | 2020-11 | GPP
PEMBINA | JURASSIC Z6Z |  | 685 | 446752 | LIGHT-MEDIUM | 0 | 22.2 |  | 0.05 |  | 1.1 |  |  |  | 1.1 |  | 0.4 | 0.7 | 16 |  | 2 | 0.13 | 0.28 | 0.74 | 120 | 828 | 78 | 18099 |  | 2356.1 | 2004 | 2008-02 | GPP
PEMBINA | JURASSIC H7H |  | 685 | 446808 | LIGHT-MEDIUM | 0 | 100.8 |  | 0.12 |  | 12.1 |  |  |  | 12.1 |  | 8.8 | 3.3 | 96 |  | 2.5 | 0.07 | 0.2 | 0.75 | 112 | 843 | 72 | 17251 |  | 2133.5 | 2002 | 2015-12 | GPP
PEMBINA | JURASSIC Z7Z |  | 685 | 446826 | LIGHT-MEDIUM | 0 | 184.7 |  | 0.07 |  | 12.9 |  |  |  | 12.9 |  | 11.9 | 1 | 64 |  | 4 | 0.11 | 0.2 | 0.82 | 67 | 829 | 81 | 17830 |  | 2296.2 | 2008 | 2017-06 | GPP
PEMBINA | JURASSIC B8B |  | 685 | 446828 | HEAVY | 0 | 118.5 |  | 0.117 |  | 13.9 |  |  |  | 13.9 |  | 13.8 | 0.1 | 65 |  | 1.83 | 0.15 | 0.2 | 0.83 | 53 | 909.5 | 88 | 14579 | -1054.9 | 1870.3 | 1960 | 1964-04 | ABAND 1974
PEMBINA | JURASSIC D9D |  | 685 | 446904 | LIGHT-MEDIUM | 0 | 40.4 |  | 0.5 |  | 20.2 |  |  |  | 20.2 |  | 19.3 | 0.9 | 64 |  | 1.8 | 0.07 | 0.34 | 0.76 | 100 | 813 | 85 | 17495 | -1413 | 2350.7 | 2001 | 2014-07 | GPP
PEMBINA | JURASSIC N9N |  | 685 | 446914 | LIGHT-MEDIUM | 0 | 126.7 |  | 0.15 |  | 19 |  |  |  | 19 |  | 10.3 | 8.7 | 64 |  | 4.7 | 0.09 | 0.35 | 0.72 | 124 | 829 | 87 | 17980 |  | 2471.5 | 2008 | 2012-11 | GPP
PEMBINA | JURASSIC T9T |  | 685 | 446920 | LIGHT-MEDIUM | 0 | 400.4 |  | 0.07 |  | 28 |  |  |  | 28 |  | 25 | 3 | 64 |  | 6.6 | 0.15 | 0.2 | 0.79 | 90 | 873 | 70 | 16941 |  | 2092.3 | 2009 | 2013-03 | GPP
PEMBINA | JURASSIC W9W |  | 685 | 446923 | LIGHT-MEDIUM | 0 | 42.8 |  | 0.1 |  | 4.3 |  |  |  | 4.3 |  | 1.6 | 2.7 | 16 |  | 4.6 | 0.1 | 0.3 | 0.83 | 63 | 830 | 76 | 10000 |  | 2296.9 | 2011 | 2012-12 | GPP
PEMBINA | JURASSIC Z9Z |  | 685 | 446926 | LIGHT-MEDIUM | 0 | 115.3 |  | 0.08 |  | 9.2 |  |  |  | 9.2 |  | 0.1 | 9.1 | 32 |  | 5.9 | 0.11 | 0.25 | 0.74 | 115 | 835 | 79 | 17250 |  | 2332.6 | 2012 | 2012-07 | GPP
PEMBINA | JURASSIC E10E |  | 685 | 446931 | LIGHT-MEDIUM | 0 | 217.4 |  | 0.085 |  | 18.5 |  |  |  | 18.5 |  | 17.7 | 0.8 | 32 |  | 10.4 | 0.15 | 0.35 | 0.67 | 167 | 836 | 70 | 20559 |  |  |  | 2022-12 | GPP
PEMBINA | JURASSIC F10F |  | 685 | 446932 | LIGHT-MEDIUM | 0 | 76.5 |  | 0.0013 |  | 0.1 |  |  |  | 0.1 |  | 0.1 | 0 | 32 |  | 2.5 | 0.13 | 0.08 | 0.8 | 100 | 835 | 67 | 15820 |  | 1983.5 | 2004 | 2022-12 | ABAND 2022
PEMBINA | JURASSIC K10K |  | 685 | 446937 | LIGHT-MEDIUM | 0 | 7.6 |  | 0.01 |  | 0.1 |  |  |  | 0.1 |  | 0.1 | 0 | 4 |  | 4 | 0.1 | 0.35 | 0.73 | 122 | 835 | 78 | 18200 |  | 2227.3 | 1985 | 2013-07 | ABAND 1998
PEMBINA | JURASSIC L10L |  | 685 | 446938 | LIGHT-MEDIUM | 0 | 4.7 |  | 0.02 |  | 0.1 |  |  |  | 0.1 |  | 0.1 | 0 | 2 |  | 3.29 | 0.14 | 0.38 | 0.83 | 68 | 886 | 66 | 14090 |  | 1824.3 | 1995 | 2013-07 | ABAND 2000
PEMBINA | JURASSIC M10M |  | 685 | 446939 | LIGHT-MEDIUM | 0 | 2.1 |  | 0.1 |  | 0.2 |  |  |  | 0.2 |  | 0.2 | 0 | 4 |  | 2.8 | 0.05 | 0.53 | 0.78 | 94 | 832 | 79 | 14400 |  | 2352.6 | 1997 | 2013-07 | ABAND 1998
PEMBINA | JURASSIC N10N |  | 685 | 446940 | LIGHT-MEDIUM | 0 | 4.6 |  | 0.02 |  | 0.1 |  |  |  | 0.1 |  | 0.1 | 0 | 2 |  | 7.5 | 0.1 | 0.6 | 0.77 | 102 | 832 | 68 | 14800 |  | 1890.5 | 1995 | 2013-07 | ABAND 1998
PEMBINA | JURASSIC V10V |  | 685 | 446948 | LIGHT-MEDIUM | 0 | 376 |  | 0.24 |  | 90.2 |  |  |  | 90.2 |  | 83.1 | 7.1 | 96 |  | 6.21 | 0.12 | 0.27 | 0.72 | 122 | 829 | 91 | 18508 | -1473.2 | 2442 | 2001 | 2020-11 | GPP
PEMBINA | JURASSIC Y10Y |  | 685 | 446951 | LIGHT-MEDIUM | 0 | 41.4 |  | 0.041 |  | 1.7 |  |  |  | 1.7 |  | 1.7 | 0 | 32 |  | 2 | 0.12 | 0.23 | 0.7 | 145 | 856 | 70 | 14658 | -1148.4 | 2170.2 | 1985 | 2021-03 | ABAND 2021
PEMBINA | JURASSIC I11I |  | 685 | 447009 | LIGHT-MEDIUM | 0 | 20.8 |  | 0.437 |  | 9.1 |  |  |  | 9.1 |  | 9.1 | 0 | 32 |  | 1.5 | 0.09 | 0.33 | 0.72 |  | 785 | 77 | 15761 |  | 2155.3 | 1998 | 2016-07 | 9-24-42-4W5
PEMBINA | PEKISKO B |  | 685 | 642002 | HEAVY | 0 | 24.7 |  | 0.154 |  | 3.8 |  |  |  | 3.8 |  | 3.8 | 0 | 8 |  | 6.1 | 0.094 | 0.36 | 0.84 | 61 | 915 | 65 | 14767 | -1084.6 | 1906.7 | 1986 | 2020-04 | ABAND 2020
PEMBINA | PEKISKO C |  | 685 | 642003 | HEAVY | 0 | 929.6 |  | 0.1095 |  | 101.8 |  |  |  | 101.8 |  | 101.8 | 0 | 286 |  | 3.33 | 0.14 | 0.17 | 0.84 | 61 | 915 | 65 | 16827 | -1183.7 | 1958.2 | 1996 | 2022-12 | ABAND 2022
PEMBINA | PEKISKO D |  | 685 | 642004 | HEAVY | 0 | 10.1 |  | 0.02 |  | 0.2 |  |  |  | 0.2 |  | 0.2 | 0 | 4 |  | 4 | 0.11 | 0.32 | 0.84 | 61 | 915 | 65 | 15392 | -1176.6 | 2008 | 1996 | 1999-06
PEMBINA | PEKISKO E |  | 685 | 642005 | LIGHT-MEDIUM | 0 | 45.9 |  | 0.148 |  | 6.8 |  |  |  | 6.8 |  | 6.8 | 0 | 32 |  | 3 | 0.11 | 0.45 | 0.79 | 89 | 869 | 72 | 16451 | -1153.4 | 1985.8 | 1996 | 2010-04 | ABAND 2010
PEMBINA | PEKISKO F |  | 685 | 642006 | HEAVY | 0 | 495.5 |  | 0.08 |  | 39.6 |  |  |  | 39.6 |  | 33.1 | 6.5 | 189 |  | 3.14 | 0.14 | 0.29 | 0.84 | 63 | 907 | 70 | 15199 | -1092.6 | 1915.1 | 1997 | 2014-07 | GPP
PEMBINA | PEKISKO H |  | 685 | 642008 | LIGHT-MEDIUM | 0 | 36.2 |  | 0.0165 |  | 0.6 |  |  |  | 0.6 |  | 0.7 | -0.1 | 16 |  | 3.2 | 0.13 | 0.32 | 0.8 | 83 | 875 | 71 | 15717 | -1117.8 | 1991.4 | 2000 | 2019-12 | ABAND 2019
PEMBINA | PEKISKO K |  | 685 | 642011 | HEAVY | 0 | 13.8 |  | 0.014 |  | 0.2 |  |  |  | 0.2 |  | 0.2 | 0 | 2 |  | 13.4 | 0.092 | 0.3 | 0.8 |  | 910 | 75 | 16080 |  |  |  | 2008-10 | GPP
PEMBINA | PEKISKO N |  | 685 | 642014 | LIGHT-MEDIUM | 0 | 65.6 |  | 0.02 |  | 1.3 |  |  |  | 1.3 |  | 0.1 | 1.2 | 16 |  | 6 | 0.12 | 0.27 | 0.78 | 88 | 886 | 75 | 16190 |  | 2208.8 | 2002 | 2013-04 | GPP
PEMBINA | PEKISKO T |  | 685 | 642020 | LIGHT-MEDIUM | 0 | 75.6 |  | 0.17 |  | 12.9 |  |  |  | 12.9 |  | 12.8 | 0.1 | 32 |  | 6 | 0.07 | 0.25 | 0.75 | 107 | 873 | 90 | 17451 | -1275.4 | 2238.4 | 1997 | 2020-11 | GPP
PEMBINA | PEKISKO W |  | 685 | 642023 | LIGHT-MEDIUM | 0 | 33.1 |  | 0.051 |  | 1.7 |  |  |  | 1.7 |  | 1.7 | 0 | 64 |  | 2 | 0.06 | 0.44 | 0.77 | 94 | 876 | 89 | 18067 |  | 2220 | 2008 | 2022-12 | ABAND 2022
PEMBINA | PEKISKO X |  | 685 | 642024 | LIGHT-MEDIUM | 0 | 6.4 |  | 0.03 |  | 0.2 |  |  |  | 0.2 |  | 0.2 | 0 | 4 |  | 4 | 0.07 | 0.3 | 0.81 | 80 | 886 | 75 | 16650 |  | 2122.8 | 1980 | 2013-08 | ABAND 1987
PEMBINA | PEKISKO Z |  | 685 | 642026 | HEAVY | 0 | 9.1 |  | 0.022 |  | 0.2 |  |  |  | 0.2 |  | 0.2 | 0 | 16 |  | 1.1 | 0.092 | 0.3 | 0.8 |  | 915 | 73 | 15195 |  | 1880.3 |  | 2008-10 | GPP
PEMBINA | BANFF B |  | 685 | 644002 | LIGHT-MEDIUM | 0 | 262.4 |  | 0.02 |  | 5.2 |  |  |  | 5.2 |  | 2.8 | 2.4 | 32 |  | 9 | 0.15 | 0.25 | 0.81 | 88 | 866 | 32 | 18780 | -817.6 | 1580.2 | 1983 | 2015-12 | GPP
PEMBINA | BANFF C |  | 685 | 644003 | LIGHT-MEDIUM | 0 | 4.9 |  | 0.02 |  | 0.1 |  |  |  | 0.1 |  | 0.1 | 0 | 3 |  | 3.06 | 0.113 | 0.42 | 0.81 | 84 | 866 | 56 | 12650 | -868.3 | 1689.8 | 1984 | 1985-07 | ABAND 1989
PEMBINA | BANFF H |  | 685 | 644008 | LIGHT-MEDIUM | 0 | 4.6 |  | 0.022 |  | 0.1 |  |  |  | 0.1 |  | 0 | 0.1 | 3 |  | 2 | 0.12 | 0.21 | 0.81 | 88 | 866 | 56 | 16872 | -1055.1 | 1932 | 1979 | 1990-07 | ABAND 1990
PEMBINA | BANFF L |  | 685 | 644012 | LIGHT-MEDIUM | 0 | 48.5 |  | 0.056 |  | 2.7 |  |  |  | 2.7 |  | 2.7 | 0 | 16 |  | 3 | 0.16 | 0.2 | 0.79 | 100 | 858 | 53 | 16406 | -899.6 | 1812.5 | 1995 | 2002-05 | ABAND 2010
PEMBINA | BANFF T |  | 685 | 644020 | LIGHT-MEDIUM | 0 | 1902.8 |  | 0.01 |  | 19 |  |  |  | 19 |  | 3.5 | 15.5 | 519 |  | 6.1 | 0.14 | 0.47 | 0.81 | 88 | 865 | 56 | 11926 | -840.7 | 1622 | 1981 | 2011-12 | GPP
PEMBINA | BANFF AA | GAS FLOOD | 685 | 644027 | LIGHT-MEDIUM | 40 | 2264 |  | 0.1 | 0.15 | 226.4 |  | 339.6 |  | 566 |  | 523.7 | 42.3 | 429 |  | 6.14 | 0.16 | 0.32 | 0.79 | 81 | 881 | 58 | 16248 | -831.4 | 1723.7 | 1994 | 2013-03 | GPP
PEMBINA | BANFF CC |  | 685 | 644029 | LIGHT-MEDIUM | 0 | 6.2 |  | 0.016 |  | 0.1 |  |  |  | 0.1 |  | 0.1 | 0 | 2 |  | 7.4 | 0.078 | 0.33 | 0.8 | 88 | 879 | 54 | 14780 | -1088.7 | 2102.5 | 1985 | 1986-05 | ABAND 1987
PEMBINA | BANFF DD |  | 685 | 644030 | LIGHT-MEDIUM | 0 | 100.5 |  | 0.0458 |  | 4.6 |  |  |  | 4.6 |  | 4.6 | 0 | 64 |  | 2 | 0.14 | 0.15 | 0.66 | 165 | 823 | 89 | 21461 | -1365.2 | 2384 | 1997 | 2014-10 | ABAND 2014
PEMBINA | BANFF HH |  | 685 | 644034 | HEAVY | 0 | 8.9 |  | 0.101 |  | 0.9 |  |  |  | 0.9 |  | 0.9 | 0 | 4 |  | 2.8 | 0.13 | 0.24 | 0.8 | 90 | 910 | 49 | 13097 | -824.8 | 1771.6 | 1980 | 2011-12 | GPP
PEMBINA | BANFF JJ | WATER FLOOD | 685 | 644036 | LIGHT-MEDIUM | 20 | 5146.9 |  | 0.12 | 0.05 | 617.6 |  | 257.3 |  | 874.9 |  | 833.8 | 41.1 | 569 |  | 11.28 | 0.15 | 0.34 | 0.81 | 75 | 882 | 66 | 14062 | -906.4 | 1821.9 | 1995 | 2018-12 | GPP
PEMBINA | BANFF MM |  | 685 | 644039 | HEAVY | 0 | 7.9 |  | 0.013 |  | 0.1 |  |  |  | 0.1 |  | 0 | 0.1 | 2 |  | 4 | 0.19 | 0.35 | 0.8 | 91 | 910 | 56 | 14528 | -914.2 | 1865.5 | 1996 | 1999-06 | ABAND 1999
PEMBINA | BANFF NN |  | 685 | 644040 | LIGHT-MEDIUM | 0 | 719.7 |  | 0.09 |  | 64.8 |  |  |  | 64.8 |  | 59.9 | 4.9 | 157 |  | 5.38 | 0.15 | 0.29 | 0.8 | 91 | 895 | 56 | 15353 | -902 | 1830.9 | 1995 | 2023-12 | GPP
PEMBINA | BANFF PP |  | 685 | 644042 | LIGHT-MEDIUM | 0 | 37.6 |  | 0.073 |  | 2.7 |  |  |  | 2.7 |  | 2.7 | 0 | 4 |  | 12 | 0.14 | 0.3 | 0.8 | 91 | 895 | 56 | 14471 | -910.9 | 1860.1 | 1997 | 2004-12 | ABAND 2006
PEMBINA | BANFF RR |  | 685 | 644044 | LIGHT-MEDIUM | 0 | 114.5 |  | 0.076 |  | 8.7 |  |  |  | 8.7 |  | 8.7 | 0 | 32 |  | 5 | 0.14 | 0.27 | 0.7 | 140 | 779 | 73 | 13993 | -899.7 | 1816.9 | 2002 | 2022-03 | ABAND 2021
PEMBINA | BANFF TT |  | 685 | 644046 | LIGHT-MEDIUM | 0 | 6.7 |  | 0.015 |  | 0.1 |  |  |  | 0.1 |  | 0.1 | 0 | 2 |  | 5 | 0.12 | 0.35 | 0.86 | 90 | 865 | 56 | 10000 |  | 1899 | 1983 | 2008-10 | GPP
PEMBINA | BANFF WW |  | 685 | 644049 | LIGHT-MEDIUM | 0 | 223.4 |  | 0.019 |  | 4.2 |  |  |  | 4.2 |  | 4.3 | -0.1 | 64 |  | 4.57 | 0.111 | 0.2 | 0.86 | 53 | 875.7 | 66 | 18127 | -1289.9 | 2254 | 1974 | 1983-12 | ABAND 1992
PEMBINA | BANFF ZZ |  | 685 | 644052 | LIGHT-MEDIUM | 0 | 16.7 |  | 0.012 |  | 0.2 |  |  |  | 0.2 |  | 0.2 | 0 | 8 |  | 5.7 | 0.07 | 0.31 | 0.76 | 104 | 866 | 82 | 15193 | -1272.2 | 2240 | 1996 | 2002-06 | ABAND 1996
PEMBINA | BLUERIDGE A |  | 685 | 680001 | LIGHT-MEDIUM | 0 | 542.9 |  | 0.143 |  | 77.6 |  |  |  | 77.6 |  | 75.8 | 1.8 | 128 |  | 10.3 | 0.09 | 0.25 | 0.61 | 138 | 816 | 83 | 24788 | -1689.5 | 2603 | 1977 | 2016-10 | GPP
PEMBINA | BLUERIDGE B |  | 685 | 680002 | LIGHT-MEDIUM | 0 | 62.6 |  | 0.02 |  | 1.3 |  |  |  | 1.3 |  | 1.3 | 0 | 11 |  | 22.1 | 0.05 | 0.22 | 0.66 | 162 | 811 | 83 | 17124 | -1839.8 | 2790.6 | 1979 | 1981-01 | ABAND 1983
PEMBINA | BLUERIDGE C |  | 685 | 680003 | LIGHT-MEDIUM | 0 | 199.4 |  | 0.014 |  | 2.8 |  |  |  | 2.8 |  | 2.8 | 0 | 64 |  | 11.8 | 0.05 | 0.2 | 0.66 | 162 | 790 | 83 | 23729 | -1778.3 | 2712.1 | 1979 | 1984-12 | ABAND 1985
PEMBINA | BLUERIDGE D |  | 685 | 680004 | LIGHT-MEDIUM | 0 | 410.4 |  | 0.132 |  | 54.2 |  |  |  | 54.2 |  | 53 | 1.2 | 64 |  | 30.2 | 0.059 | 0.41 | 0.61 | 210 | 829 | 84 | 22211 | -1682.1 | 2587.3 | 1981 | 2008-12 | GPP
PEMBINA | NISKU A | SOLVENT FLOOD | 685 | 696001 | LIGHT-MEDIUM | 10 | 3000.4 |  | 0.4 | 0.44 | 1200.2 |  | 1320.2 |  | 2520.4 |  | 2510.4 | 10 | 105 |  | 68.69 | 0.08 | 0.2 | 0.65 | 185 | 805.9 | 100 | 33807 | -2035.2 | 3005.7 | 1977 | 2018-12 | GPP
PEMBINA | NISKU B | WATER FLOOD | 685 | 696002 | LIGHT-MEDIUM | 20 | 120.8 |  | 0.2 | 0.18 | 24.2 |  | 21.7 |  | 45.9 |  | 46 | -0.1 | 34 |  | 10.67 | 0.09 | 0.26 | 0.5 | 318 | 780 | 99 | 30064 | -1953.3 | 2911.1 | 1977 | 2006-03 | ABAND 2006
PEMBINA | NISKU C | WATER FLOOD | 685 | 696003 | LIGHT-MEDIUM | 20 | 1499.7 |  | 0.3 | 0.33 | 449.9 |  | 494.9 |  | 944.8 |  | 935.8 | 9 | 145 |  | 12.88 | 0.13 | 0.13 | 0.71 | 145 | 824.6 | 84 | 24090 | -1727.4 | 2642 | 1977 | 2011-04 | GPP
PEMBINA | NISKU D | SOLVENT FLOOD | 685 | 696004 | LIGHT-MEDIUM | 10 | 6502.8 |  | 0.35 | 0.35 | 2276 |  | 2276 |  | 4552 |  | 4514.3 | 37.7 | 192 |  | 39.2 | 0.12 | 0.1 | 0.8 | 140 | 841 | 82 | 25808 | -1700.9 | 2576.6 | 1978 | 2008-12 | GPP
PEMBINA | NISKU E | PRIMARY | 685 | 696005 | LIGHT-MEDIUM | 0 |  | 53 | 0.013 |  |  | 0.7 |  |  |  | 0.7 |  |  |  | 4 | 22.8 | 0.09 | 0.09 | 0.71 |  |  | 80 | 28263 |  | 2722.1
PEMBINA | NISKU E | TOTAL | 685 | 696005 | LIGHT-MEDIUM | 0 | 752.8 |  |  |  | 140.7 |  | 175 |  | 315.7 |  | 309.2 | 6.5 | 81 | [5 empty] | 121 | 834.4 | 84 | 28263 | -1768.1 | 2722.1 | 1977 | 2004-02 | GPP
PEMBINA | NISKU E | WATER FLOOD | 685 | 696005 | LIGHT-MEDIUM | 20 |  | 699.8 | 0.2 | 0.25 |  | 140 |  | 175 |  | 315 |  |  |  | 77 | 40 | 0.04 | 0.2 | 0.71 |  |  | 80 | 28263 |  | 2722.1 |  |  | GPP
PEMBINA | NISKU F | SOLVENT FLOOD | 685 | 696006 | LIGHT-MEDIUM | 10 | 2200.6 |  | 0.35 | 0.45 | 770.2 |  | 990.3 |  | 1760.5 |  | 1693.3 | 67.2 | 193 |  | 17.51 | 0.119 | 0.28 | 0.76 | 89 | 852 | 83 | 21736 | -1676.5 | 2549.1 | 1978 | 2003-07 | GPP
PEMBINA | NISKU G | SOLVENT FLOOD | 685 | 696007 | LIGHT-MEDIUM | 10 | 2649.8 |  | 0.408 | 0.5 | 1081.1 |  | 1324.9 |  | 2406 |  | 2390.7 | 15.3 | 198 |  | 32.17 | 0.08 | 0.2 | 0.65 | 123 | 810 | 96 | 27547 | -1958 | 2906.3 | 1978 | 2004-12 | GPP
PEMBINA | NISKU H | WATER FLOOD | 685 | 696008 | LIGHT-MEDIUM | 20 | 450.1 |  | 0.23 | 0.22 | 103.5 |  | 99 |  | 202.5 |  | 190.2 | 12.3 | 76 |  | 10.12 | 0.095 | 0.12 | 0.7 | 148 | 833 | 89 | 27327 | -1826.9 | 2759.8 | 1978 | 1994-12 | GPP
PEMBINA | NISKU I | WATER FLOOD | 685 | 696009 | LIGHT-MEDIUM | 20 | 1029.2 |  | 0.22 | 0.26 | 226.4 |  | 267.6 |  | 494 |  | 489.4 | 4.6 | 141 |  | 21.59 | 0.069 | 0.3 | 0.7 | 115 | 811 | 94 | 26084 | -1947.2 | 2904.6 | 1978 | 2015-12-C | GPP
PEMBINA | NISKU J | WATER FLOOD | 685 | 696010 | LIGHT-MEDIUM | 20 | 1251.2 |  | 0.35 | 0.13 | 437.9 |  | 162.7 |  | 600.6 |  | 589.5 | 11.1 | 72 |  | 52.4 | 0.066 | 0.25 | 0.67 | 142 | 809 | 90 | 27092 | -1859.6 | 2791.5 | 1978 | 2016-12 | GPP
PEMBINA | NISKU K | SOLVENT FLOOD | 685 | 696011 | LIGHT-MEDIUM | 10 | 2752.7 |  | 0.4 | 0.47 | 1101.1 |  | 1293.8 |  | 2394.9 |  | 2390.5 | 4.4 | 54 |  | 73.06 | 0.127 | 0.18 | 0.67 | 147 | 808 | 92 | 28706 | -1933.6 | 2892.9 | 1978 | 2011-12 | GPP
PEMBINA | NISKU L | SOLVENT FLOOD | 685 | 696012 | LIGHT-MEDIUM | 10 | 6125.6 |  | 0.2 | 0.55 | 1225.1 |  | 3369.1 |  | 4594.2 |  | 4570.2 | 24 | 310 |  | 30.12 | 0.105 | 0.12 | 0.71 | 124 | 821 | 93 | 28222 | -1931.1 | 2880.6 | 1978 | 2012-10 | GPP
PEMBINA | NISKU M | SOLVENT FLOOD | 685 | 696013 | LIGHT-MEDIUM | 10 | 3120.1 |  | 0.4 | 0.47 | 1248 |  | 1466.4 |  | 2714.4 |  | 2655.1 | 59.3 | 107 |  | 51.6 | 0.09 | 0.09 | 0.69 | 140 | 820 | 92 | 27909 | -1910.3 | 2850.1 | 1978 | 2019-12 | GPP
PEMBINA | NISKU N | WATER FLOOD | 685 | 696014 | LIGHT-MEDIUM | 20 | 1599.9 |  | 0.35 | 0.35 | 560 |  | 560 |  | 1120 |  | 1094.3 | 25.7 | 85 |  | 29.13 | 0.11 | 0.11 | 0.66 | 164 | 809 | 88 | 27508 | -1837.3 | 2756.2 | 1979 | 1998-12 | GPP
PEMBINA | NISKU O | SOLVENT FLOOD | 685 | 696015 | LIGHT-MEDIUM | 10 | 1899.6 |  | 0.4 | 0.382 | 759.8 |  | 725.6 |  | 1485.4 |  | 1483.5 | 1.9 | 140 |  | 21.06 | 0.118 | 0.16 | 0.65 | 148 | 809 | 88 | 26949 | -1886.3 | 2844 | 1979 | 2016-06 | GPP
PEMBINA | NISKU P | SOLVENT FLOOD | 685 | 696016 | LIGHT-MEDIUM | 10 | 4740 |  | 0.35 | 0.45 | 1659 |  | 2133 |  | 3792 |  | 3710.9 | 81.1 | 201 |  | 37.81 | 0.11 | 0.1 | 0.63 | 186 | 799.5 | 93 | 28226 | -1969.4 | 2909.4 | 1979 | 2008-12 | GPP
PEMBINA | NISKU Q | SOLVENT FLOOD | 685 | 696017 | LIGHT-MEDIUM | 10 | 2799.8 |  | 0.4 | 0.28 | 1119.9 |  | 783.9 |  | 1903.8 |  | 1900.6 | 3.2 | 122 |  | 33.86 | 0.098 | 0.09 | 0.76 | 150 | 819 | 91 | 28560 | -1934.2 | 2880.5 | 1980 | 2011-12 | GPP
PEMBINA | NISKU R | WATER FLOOD | 685 | 696018 | LIGHT-MEDIUM | 20 | 450 |  | 0.3 | 0.221 | 135 |  | 99.5 |  | 234.5 |  | 234.7 | -0.2 | 64 |  | 12.23 | 0.095 | 0.11 | 0.68 | 148 | 827 | 89 | 24768 | -1826 | 2764.1 | 1980 | 2007-12 | GPP
PEMBINA | NISKU S | WATER FLOOD | 685 | 696019 | LIGHT-MEDIUM | 20 | 884.9 |  | 0.4 | 0.22 | 354 |  | 194.7 |  | 548.7 |  | 527.1 | 21.6 | 42 |  | 35 | 0.1 | 0.14 | 0.7 | 127 | 831 | 84 | 24098 | -1726.8 | 2637.1 | 1981 | 2008-09 | GPP
PEMBINA | NISKU T | WATER FLOOD | 685 | 696020 | LIGHT-MEDIUM | 20 | 489.3 |  | 0.23 | 0.23 | 112.5 |  | 112.5 |  | 225 |  | 219.6 | 5.4 | 61 |  | 19.76 | 0.059 | 0.14 | 0.8 | 121 | 834 | 84 | 23114 | -1726 | 2661.8 | 1988 | 2017-10 | GPP
PEMBINA | NISKU U |  | 685 | 696021 | LIGHT-MEDIUM | 0 | 72.5 |  | 0.07 |  | 5.1 |  |  |  | 5.1 |  | 5.1 | 0 | 16 |  | 16.5 | 0.05 | 0.18 | 0.67 | 166 | 807 | 88 | 21450 | -1804.1 | 2704.4 | 1989 | 2002-05 | GPP
PEMBINA | NISKU V | WATER FLOOD | 685 | 696022 | LIGHT-MEDIUM | 20 | 147.9 |  | 0.325 | 0.0496 | 48.1 |  | 7.3 |  | 55.4 |  | 55.4 | 0 | 128 |  | 4.6 | 0.05 | 0.25 | 0.67 | 166 | 807 | 88 | 23225 | -1795.4 | 2684 | 1988 | 2021-05 | ABAND 2021
PEMBINA | NISKU W |  | 685 | 696023 | LIGHT-MEDIUM | 0 | 40.7 |  | 0.064 |  | 2.6 |  |  |  | 2.6 |  | 2.6 | 0 | 16 |  | 7.7 | 0.07 | 0.25 | 0.63 | 172 | 808 | 96 | 23191 | -1796.2 | 2676 | 1988 | 2010-10 | ABAND 2010
PEMBINA | NISKU X |  | 685 | 696024 | LIGHT-MEDIUM | 0 | 96.5 |  | 0.25 |  | 24.1 |  |  |  | 24.1 |  | 19.5 | 4.6 | 68 |  | 5.7 | 0.05 | 0.21 | 0.63 | 172 | 808 | 96 | 28257 | -1913.7 | 2851 | 1991 | 2014-06 | GPP
PEMBINA | NISKU Z | WATER FLOOD | 685 | 696026 | LIGHT-MEDIUM | 20 | 410 |  | 0.35 | 0.2 | 143.5 |  | 82 |  | 225.5 |  | 221.2 | 4.3 | 146 |  | 12 | 0.1 | 0.1 | 0.26 | 465 | 800 | 92 | 23429 | -2081.9 | 3021.5 | 1994 | 2021-09 | GPP
PEMBINA | NISKU AA |  | 685 | 696027 | LIGHT-MEDIUM | 0 | 67.1 |  | 0.136 |  | 9.1 |  |  |  | 9.1 |  | 9.1 | 0 | 16 |  | 10.7 | 0.06 | 0.14 | 0.76 | 83 | 841 | 82 | 10245 | -1509 | 2399.1 | 1996 | 2002-04 | ABAND 2006
PEMBINA | NISKU EE |  | 685 | 696031 | LIGHT-MEDIUM | 0 | 119.9 |  | 0.309 |  | 37 |  |  |  | 37 |  | 37.1 | -0.1 | 32 |  | 10.5 | 0.14 | 0.09 | 0.28 | 230 | 795 | 92 | 26429 | -2073.8 | 3029.3 | 1998 | 2012-11 | GPP
PEMBINA | NISKU FF |  | 685 | 696032 | LIGHT-MEDIUM | 0 | 15 |  | 0.373 |  | 5.6 |  |  |  | 5.6 |  | 5.5 | 0.1 | 8 |  | 3.6 | 0.11 | 0.25 | 0.63 | 192 | 824 | 89 | 26040 | -1985.3 | 2891.3 | 1999 | 2006-12 | GPP
PEMBINA | NISKU GG | WATER FLOOD | 685 | 696033 | LIGHT-MEDIUM | 20 | 1042.3 |  | 0.32 | 0.25 | 333.5 |  | 260.6 |  | 594.1 |  | 563.7 | 30.4 | 400 |  | 4.7 | 0.1 | 0.12 | 0.63 | 200 | 821 | 76 | 20642 | -1608.7 | 2483.8 | 2001 | 2016-03 | GPP
PEMBINA | NISKU HH | WATER FLOOD | 685 | 696034 | LIGHT-MEDIUM | 20 | 1152.6 |  | 0.21 | 0.15 | 242 |  | 172.9 |  | 414.9 |  | 409.3 | 5.6 | 200 |  | 7.26 | 0.14 | 0.1 | 0.63 | 200 | 832 | 76 | 20221 | -1638.2 | 2515.8 | 2002 | 2016-03 | GPP
PEMBINA | NISKU II | WATER FLOOD | 685 | 696035 | LIGHT-MEDIUM | 20 | 3280.4 |  | 0.25 | 0.23 | 820.1 |  | 754.5 |  | 1574.6 |  | 1529.2 | 45.4 | 368 |  | 12.76 | 0.11 | 0.13 | 0.73 | 203 | 835 | 85 | 21471 | -1711.4 | 2597.7 | 2003 | 2019-05 | GPP
PEMBINA | NISKU MM | WATER FLOOD | 685 | 696039 | LIGHT-MEDIUM | 20 | 488 |  | 0.2237 | 0.1 | 109.2 |  | 48.8 |  | 158 |  | 158 | 0 | 96 |  | 7.9 | 0.11 | 0.1 | 0.65 | 162 | 810 | 74 | 18663 | -1555.4 | 2451.3 | 2003 | 2019-12 | ABAND 2019
PEMBINA | NISKU NN | WATER FLOOD | 685 | 696040 | LIGHT-MEDIUM | 20 | 114.4 |  | 0.171 | 0.07 | 19.6 |  | 8 |  | 27.6 |  | 27.8 | -0.2 | 20 |  | 9.7 | 0.11 | 0.2 | 0.67 | 162 | 810 | 75 | 18896 | -1566.8 | 2439.2 | 2004 | 2015-12-B | GPP
PEMBINA | NISKU OO |  | 685 | 696041 | LIGHT-MEDIUM | 0 | 81.8 |  | 0.07 |  | 5.7 |  |  |  | 5.7 |  | 3.7 | 2 | 16 |  | 9.25 | 0.13 | 0.15 | 0.5 | 198 | 820 | 90 | 24595 | -2050.5 | 3026.6 | 2004 | 2012-11 | GPP
PEMBINA | NISKU PP |  | 685 | 696042 | LIGHT-MEDIUM | 0 | 197.3 |  | 0.2 |  | 39.5 |  |  |  | 39.5 |  | 39.7 | -0.2 | 107 |  | 2.71 | 0.12 | 0.1 | 0.63 | 187 | 780 | 82 | 22383 | -1769.1 | 2640.8 | 2004 | 2009-10 | GPP
PEMBINA | NISKU RR | WATER FLOOD | 685 | 696044 | LIGHT-MEDIUM | 20 | 117.7 |  | 0.15 | 0.08 | 17.7 |  | 9.4 |  | 27.1 |  | 19.8 | 7.3 | 40 |  | 4 | 0.12 | 0.16 | 0.73 | 130 | 846 | 63 | 19301 | -1587.8 | 2468.5 | 2004 | 2013-07
PEMBINA | NISKU SS | WATER FLOOD | 685 | 696045 | LIGHT-MEDIUM | 20 | 326.9 |  | 0.3 | 0.08 | 98.1 |  | 26.2 |  | 124.3 |  | 123.2 | 1.1 | 114 |  | 5.71 | 0.11 | 0.17 | 0.55 | 285 | 805 | 78 | 19680 | -1668.4 | 2543.7 | 2004 | 2013-07 | GPP
PEMBINA | NISKU TT |  | 685 | 696046 | LIGHT-MEDIUM | 0 | 655.6 |  | 0.1578 |  | 103.5 |  |  |  | 103.5 |  | 103.5 | 0 | 178 |  | 6.29 | 0.12 | 0.2 | 0.61 | 367 | 841 | 85 | 23283 | -1879.6 | 2779.5 | 2005 | 2019-12 | ABAND 2019
PEMBINA | NISKU VV | WATER FLOOD | 685 | 696048 | LIGHT-MEDIUM | 20 | 890.7 |  | 0.4 | 0.25 | 356.3 |  | 222.7 |  | 579 |  | 565 | 14 | 128 |  | 13.1 | 0.1 | 0.17 | 0.64 | 200 | 835 | 78 | 19670 | -1707.4 | 2601.2 | 2004 | 2008-12 | GPP
PEMBINA | NISKU WW | WATER FLOOD | 685 | 696049 | LIGHT-MEDIUM | 20 | 635 |  | 0.35 | 0.3 | 222.3 |  | 190.5 |  | 412.8 |  | 390.5 | 22.3 | 175 |  | 8.42 | 0.09 | 0.16 | 0.57 | 134 | 835 | 78 | 19727 | -1635.9 | 2518.8 | 2005 | 2021-12 | GPP
PEMBINA | NISKU ZZ |  | 685 | 696052 | LIGHT-MEDIUM | 0 | 68.3 |  | 0.4055 |  | 27.7 |  |  |  | 27.7 |  | 27.7 | 0 | 64 |  | 4.56 | 0.1 | 0.1 | 0.26 | 538 | 800 | 92 | 26136 |  | 3019.1 | 2005 | 2015-05 | ABAND 2015
PEMBINA | NISKU AAA |  | 685 | 696801 | LIGHT-MEDIUM | 0 | 221.6 |  | 0.035 |  | 7.8 |  |  |  | 7.8 |  | 7.7 | 0.1 | 64 |  | 6.7 | 0.1 | 0.24 | 0.68 | 157 | 840 | 86 | 23917 |  | 2887.9 | 2005 | 2012-11 | GPP
PEMBINA | NISKU BBB |  | 685 | 696802 | LIGHT-MEDIUM | 0 | 36.1 |  | 0.114 |  | 4.1 |  |  |  | 4.1 |  | 4.1 | 0 | 16 |  | 6.1 | 0.14 | 0.12 | 0.3 | 710 | 812 | 91 | 26559 |  | 3051.9 | 2005 | 2012-06 | ABAND 2012
PEMBINA | NISKU CCC |  | 685 | 696803 | LIGHT-MEDIUM | 0 | 125.4 |  | 0.2 |  | 25.1 |  |  |  | 25.1 |  | 15.5 | 9.6 | 25 |  | 9.2 | 0.09 | 0.17 | 0.73 | 123 | 840 | 86 | 23893 |  | 2906.9 | 2005 | 2010-12 | GPP
PEMBINA | NISKU DDD |  | 685 | 696804 | LIGHT-MEDIUM | 0 | 148.7 |  | 0.2 |  | 29.7 |  |  |  | 29.7 |  | 23.3 | 6.4 | 40 |  | 6.65 | 0.11 | 0.23 | 0.66 | 176 | 828 | 79 | 22879 |  | 2777.2 | 2006 | 2010-12 | GPP
PEMBINA | NISKU EEE |  | 685 | 696805 | LIGHT-MEDIUM | 0 | 120.1 |  | 0.35 |  | 42 |  |  |  | 42 |  |  | 42 | 64 |  | 4 | 0.08 | 0.15 | 0.69 | 141 | 809 | 88 | 23246 |  | 2826 | 2005 | 2006-09
PEMBINA | NISKU FFF |  | 685 | 696806 | LIGHT-MEDIUM | 0 | 152.1 |  | 0.0486 |  | 7.4 |  |  |  | 7.4 |  | 7.4 | 0 | 48 |  | 6.6 | 0.08 | 0.13 | 0.69 | 151 | 846 | 86 | 23784 |  | 2911.9 | 2006 | 2014-10 | ABAND 2014
PEMBINA | NISKU GGG |  | 685 | 696807 | LIGHT-MEDIUM | 0 | 513 |  | 0.15 |  | 77 |  |  |  | 77 |  | 63.8 | 13.2 | 64 |  | 13.8 | 0.1 | 0.12 | 0.66 | 166 | 807 | 88 | 23617 |  | 2773 | 2006 | 2016-02 | GPP
PEMBINA | NISKU HHH |  | 685 | 696808 | LIGHT-MEDIUM | 0 | 74.8 |  | 0.082 |  | 6.1 |  |  |  | 6.1 |  | 6.1 | 0 | 32 |  | 2.3 | 0.19 | 0.34 | 0.81 | 73 | 839 | 81 | 19186 |  | 2612.7 | 2006 | 2020-04 | ABAND 2020
PEMBINA | NISKU JJJ |  | 685 | 696810 | LIGHT-MEDIUM | 0 | 116.6 |  | 0.013 |  | 1.5 |  |  |  | 1.5 |  | 1.5 | 0 | 32 |  | 6 | 0.09 | 0.1 | 0.75 | 100 | 826 | 83 | 23545 |  | 2697 | 2006 | 2020-10 | ABAND 2020
PEMBINA | NISKU OOO | WATER FLOOD | 685 | 696815 | LIGHT-MEDIUM | 20 | 1058.7 |  | 0.25 | 0.2 | 264.7 |  | 211.7 |  | 476.4 |  | 388.4 | 88 | 64 |  | 15.9 | 0.17 | 0.1 | 0.68 | 152 | 810 | 67 | 18197 |  | 2179.7 | 2006 | 2010-04 | GPP
PEMBINA | NISKU PPP |  | 685 | 696816 | LIGHT-MEDIUM | 0 | 323.3 |  | 0.1392 |  | 45 |  |  |  | 45 |  | 45 | 0 | 32 |  | 19.8 | 0.09 | 0.1 | 0.63 | 193 | 822 | 91 | 25905 |  | 2984.3 | 2007 | 2015-03 | ABAND 2015
PEMBINA | NISKU QQQ |  | 685 | 696817 | LIGHT-MEDIUM | 0 | 460.3 |  | 0.243 |  | 111.9 |  |  |  | 111.9 |  | 111.7 | 0.2 | 64 |  | 13.4 | 0.09 | 0.16 | 0.71 | 109 | 819 | 84 | 17881 |  | 2540.4 | 2007 | 2015-12 | ABAND 2015
PEMBINA | NISKU TTT |  | 685 | 696820 | LIGHT-MEDIUM | 0 | 396.4 |  | 0.25 |  | 99.1 |  |  |  | 99.1 |  | 91.9 | 7.2 | 64 |  | 10.8 | 0.11 | 0.21 | 0.66 | 176 | 828 | 79 | 19104 |  | 2333.9 | 2006 | 2016-12 | GPP
PEMBINA | NISKU VVV |  | 685 | 696822 | LIGHT-MEDIUM | 0 | 143.6 |  | 0.25 |  | 35.9 |  |  |  | 35.9 |  | 31 | 4.9 | 32 |  | 8.5 | 0.09 | 0.15 | 0.69 | 139 | 819 | 93 | 24263 |  | 2915.2 | 2007 | 2012-10 | GPP
PEMBINA | NISKU B2B |  | 685 | 696828 | LIGHT-MEDIUM | 0 | 66.6 |  | 0.05 |  | 3.3 |  |  |  | 3.3 |  | 0.5 | 2.8 | 16 |  | 7.9 | 0.1 | 0.15 | 0.62 | 191 | 784 | 88 | 26342 |  | 3069.6 | 2007 | 2008-08 | GPP
PEMBINA | NISKU C2C | WATER FLOOD | 685 | 696829 | LIGHT-MEDIUM | 20 | 617.3 |  | 0.2 | 0.15 | 123.5 |  | 92.6 |  | 216.1 |  | 178.6 | 37.5 | 40 |  | 17.8 | 0.15 | 0.15 | 0.68 | 157 | 830 | 67 | 17900 |  | 2148.6 | 2008 | 2011-12 | GPP
PEMBINA | NISKU E2E |  | 685 | 696831 | LIGHT-MEDIUM | 0 | 66 |  | 0.0091 |  | 0.6 |  |  |  | 0.6 |  | 0.6 | 0 | 8 |  | 10.2 | 0.14 | 0.25 | 0.77 | 100 | 848 | 76 | 16330 |  | 2508.8 | 2007 | 2022-11 | ABAND 2022
PEMBINA | NISKU F2F |  | 685 | 696832 | LIGHT-MEDIUM | 0 | 494.2 |  | 0.3 |  | 148.3 |  |  |  | 148.3 |  | 130.8 | 17.5 | 80 |  | 9.6 | 0.11 | 0.25 | 0.78 | 93 | 848 | 76 | 14980 |  | 2514.5 | 2008 | 2022-11 | GPP
PEMBINA | NISKU G2G | SOLVENT FLOOD | 685 | 696833 | LIGHT-MEDIUM | 10 | 2406.4 |  | 0.35 | 0.295 | 842.2 |  | 709.9 |  | 1552.1 |  | 1535.7 | 16.4 | 89 |  | 51.9 | 0.08 | 0.12 | 0.74 | 130 | 815.6 | 102 | 32090 | -2066.1 | 3081.6 | 1977 | 2020-12 | GPP
PEMBINA | NISKU H2H | SOLVENT FLOOD | 685 | 696834 | LIGHT-MEDIUM | 10 | 4000 |  | 0.4 | 0.47 | 1600 |  | 1880 |  | 3480 |  | 3453 | 27 | 60 |  | 90.35 | 0.11 | 0.14 | 0.78 | 130 | 824 | 104 | 31373 | -2056.6 | 3033.3 | 1979 | 2002-12 | GPP
PEMBINA | NISKU J2J |  | 685 | 696836 | LIGHT-MEDIUM | 0 | 892.5 |  | 0.147 |  | 131.2 |  |  |  | 131.2 |  | 131.2 | 0 | 64 |  | 24.52 | 0.09 | 0.11 | 0.71 | 135 | 810 | 74 | 18740 |  | 2482.9 | 2007 | 2022-11 | ABAND 2022
PEMBINA | NISKU K2K |  | 685 | 696837 | LIGHT-MEDIUM | 0 | 484.1 |  | 0.3 |  | 145.2 |  |  |  | 145.2 |  | 111.8 | 33.4 | 128 |  | 8.8 | 0.08 | 0.21 | 0.68 | 165 | 876 | 64 | 17664 |  | 2150.5 | 2008 | 2013-04 | GPP
PEMBINA | NISKU L2L | WATER FLOOD | 685 | 696838 | LIGHT-MEDIUM | 20 | 780.7 |  | 0.25 | 0.2 | 195.2 |  | 156.1 |  | 351.3 |  | 211.5 | 139.8 | 119 |  | 7.64 | 0.141 | 0.13 | 0.7 | 149 | 817 | 67 | 18180 |  | 2218.6 | 2009 | 2014-09 | GPP
PEMBINA | NISKU M2M |  | 685 | 696839 | LIGHT-MEDIUM | 0 | 194 |  | 0.285 |  | 55.3 |  |  |  | 55.3 |  | 55.3 | 0 | 20 |  | 9.5 | 0.17 | 0.23 | 0.78 | 101 | 859 | 63 | 16370 |  | 2013.1 | 2009 | 2017-12 | ABAND 2017
PEMBINA | NISKU N2N | WATER FLOOD | 685 | 696840 | LIGHT-MEDIUM | 20 | 170.9 |  | 0.25 | 0.1 | 42.7 |  | 17.1 |  | 59.8 |  | 43.4 | 16.4 | 16 |  | 11.9 | 0.15 | 0.12 | 0.68 | 132 | 830 | 68 | 17160 |  | 2201.8 | 2009 | 2015-11 | GPP
PEMBINA | NISKU O2O |  | 685 | 696841 | LIGHT-MEDIUM | 0 | 215.9 |  | 0.15 |  | 32.4 |  |  |  | 32.4 |  | 31.5 | 0.9 | 128 |  | 2.75 | 0.11 | 0.18 | 0.68 | 159 | 849 | 84 | 24830 |  | 2697.1 | 2009 | 2019-12 | GPP
PEMBINA | NISKU P2P | SOLVENT FLOOD | 685 | 696842 | LIGHT-MEDIUM | 10 | 2849.9 |  | 0.4 | 0.46 | 1140 |  | 1311 |  | 2451 |  | 2433.8 | 17.2 | 61 |  | 85.63 | 0.1 | 0.12 | 0.62 | 208 | 815.2 | 100 | 38036 | -1993.2 | 2932.7 | 1977 | 2011-06 | GPP
PEMBINA | NISKU V2V |  | 685 | 696848 | LIGHT-MEDIUM | 0 | 172.6 |  | 0.164 |  | 28.3 |  |  |  | 28.3 |  | 28.3 | 0 | 32 |  | 7.1 | 0.14 | 0.19 | 0.67 | 161 | 841 | 85 | 24346 |  | 2868.6 | 1990 | 2014-04 | ABAND 2014
PEMBINA | NISKU W2W |  | 685 | 696849 | LIGHT-MEDIUM | 0 | 492 |  | 0.27 |  | 132.8 |  |  |  | 132.8 |  | 108.3 | 24.5 | 64 |  | 13 | 0.09 | 0.1 | 0.73 | 122 | 841 | 85 | 19248 |  | 2777.7 | 2006 | 2018-09 | GPP
PEMBINA | NISKU X2X | SOLVENT FLOOD | 685 | 696850 | LIGHT-MEDIUM | 10 | 5300.2 |  | 0.405 | 0.415 | 2146.6 |  | 2199.6 |  | 4346.2 |  | 4340.9 | 5.3 | 108 |  | 72.9 | 0.11 | 0.1 | 0.68 | 178 | 806 | 107 | 45803 | -2138.4 | 3110.3 | 1977 | 2009-11 | GPP
PEMBINA | NISKU Y2Y | SOLVENT FLOOD | 685 | 696851 | LIGHT-MEDIUM | 10 | 2399.9 |  | 0.4 | 0.4 | 960 |  | 960 |  | 1920 |  | 1916.8 | 3.2 | 88 |  | 47.29 | 0.117 | 0.07 | 0.53 | 328 | 798 | 104 | 40479 | -2131.6 | 3141 | 1979 | 2007-12 | GPP
PEMBINA | NISKU Z2Z |  | 685 | 696852 | LIGHT-MEDIUM | 0 | 109.8 |  | 0.25 |  | 27.5 |  |  |  | 27.5 |  | 22.8 | 4.7 | 64 |  | 2.9 | 0.1 | 0.13 | 0.68 | 158 | 848 | 84 | 24800 |  | 2709.9 | 2010 | 2023-12 | GPP
PEMBINA | NISKU A3A |  | 685 | 696901 | LIGHT-MEDIUM | 0 | 34.8 |  | 0.0345 |  | 1.2 |  |  |  | 1.2 |  | 1.3 | -0.1 | 32 |  | 2 | 0.08 | 0.07 | 0.73 | 122 | 838 | 79 | 18600 |  | 2623.5 | 2009 | 2014-10 | ABAND 2014
PEMBINA | NISKU F3F |  | 685 | 696906 | LIGHT-MEDIUM | 0 | 55.4 |  | 0.02 |  | 1.1 |  |  |  | 1.1 |  | 1.1 | 0 | 13 |  | 24.99 | 0.043 | 0.35 | 0.61 | 195 | 801.3 | 78 | 19611 | -1111.6 | 2528.2 | 1975 | 1981-12 | ABAND 1985
PEMBINA | NISKU G3G | WATER FLOOD | 685 | 696907 | LIGHT-MEDIUM | 20 | 474.9 |  | 0.3004 | 0.29 | 142.7 |  | 137.7 |  | 280.4 |  | 280.4 | 0 | 64 |  | 13.88 | 0.09 | 0.1 | 0.66 | 151 | 806 | 90 | 23076 | -1729.7 | 2658.7 | 1978 | 2019-11 | ABAND 2019
PEMBINA | NISKU H3H |  | 685 | 696908 | LIGHT-MEDIUM | 0 | 530.6 |  | 0.35 |  | 185.7 |  |  |  | 185.7 |  | 176.2 | 9.5 | 150 |  | 11.04 | 0.06 | 0.11 | 0.6 | 195 | 820 | 107 | 28436 | -2136.3 | 3092.9 | 1978 | 2007-10 | GPP
PEMBINA | D-3 A |  | 685 | 720001 | LIGHT-MEDIUM | 0 | 6502 |  | 0.39 |  | 2535.8 |  |  |  | 2535.8 |  | 2295.5 | 240.3 | 5281 |  | 2 | 0.09 | 0.1 | 0.76 | 166 | 796 | 77 | 17347 | -1398.7 | 2315.6 | 1959 | 2013-03 | GPP
PEMBINA | DUVERNAY A |  | 685 | 728001 | LIGHT-MEDIUM | 0 | 747 |  | 0.05 |  | 37.4 |  |  |  | 37.4 |  | 10.7 | 26.7 | 128 |  | 12 | 0.13 | 0.13 | 0.43 | 400 | 788 | 98 | 35000 |  | 3125 | 2013 | 2013-12 | GPP
PEMBINA | DUVERNAY B |  | 685 | 728002 | LIGHT-MEDIUM | 0 | 180.5 |  | 0.05 |  | 9 |  |  |  | 9 |  | 7.4 | 1.6 | 128 |  | 10 | 0.05 | 0.09 | 0.31 | 582 | 770 | 100 | 43000 |  | 2915.8 | 2012 | 2013-11 | GPP
PEMBINA | DUVERNAY C |  | 685 | 728003 | LIGHT-MEDIUM | 0 | 464.5 |  | 0.05 |  | 23.2 |  |  |  | 23.2 |  | 9.8 | 13.4 | 64 |  | 30 | 0.04 | 0.16 | 0.72 | 131 | 844 | 80 | 20500 |  | 2563.4 | 2018 | 2018-12 | GPP
PEMBINA | DUVERNAY D |  | 685 | 728004 | LIGHT-MEDIUM | 0 | 712.2 |  | 0.05 |  | 35.6 |  |  |  | 35.6 |  | 11.9 | 23.7 | 64 |  | 42 | 0.04 | 0.08 | 0.72 | 131 | 844 | 80 | 20500 |  | 2576.1 | 2018 | 2018-12 | GPP
PEMBINA | DUVERNAY E |  | 685 | 728005 | LIGHT-MEDIUM | 0 | 1225.4 |  | 0.05 |  | 61.3 |  |  |  | 61.3 |  | 20.2 | 41.1 | 128 |  | 49.4 | 0.04 | 0.15 | 0.57 | 350 | 812 | 89 | 39730 |  | 2450 | 2018 | 2019-06 | GPP
PEMBINA | DUVERNAY F |  | 685 | 728006 | LIGHT-MEDIUM | 0 | 1225.4 |  | 0.05 |  | 61.3 |  |  |  | 61.3 |  | 28.7 | 32.6 | 128 |  | 49.4 | 0.04 | 0.15 | 0.57 | 314 | 812 | 89 | 36300 |  | 2459.7 | 2018 | 2019-06 | GPP
PEMBINA | DUVERNAY G |  | 685 | 728007 | LIGHT-MEDIUM | 0 | 824.5 |  | 0.05 |  | 41.2 |  |  |  | 41.2 |  | 18.6 | 22.6 | 128 |  | 42.1 | 0.04 | 0.15 | 0.45 | 371 | 801 | 89 | 39000 |  | 2559.2 | 2018 | 2019-06 | GPP
PEMBINA | DUVERNAY H |  | 685 | 728008 | LIGHT-MEDIUM | 0 | 824.5 |  | 0.05 |  | 41.2 |  |  |  | 41.2 |  | 22.7 | 18.5 | 128 |  | 42.1 | 0.04 | 0.15 | 0.45 | 371 | 801 | 89 | 39000 |  | 2574.2 | 2018 | 2019-06 | GPP
PEMBINA | DUVERNAY I |  | 685 | 728009 | LIGHT-MEDIUM | 0 | 769.2 |  | 0.05 |  | 38.5 |  |  |  | 38.5 |  | 4.7 | 33.8 | 64 |  | 46 | 0.04 | 0.08 | 0.71 | 200 | 842 | 80 | 20500 |  | 2509.2 | 2019 | 2019-09 | GPP
PEMBINA | DUVERNAY J |  | 685 | 728010 | LIGHT-MEDIUM | 0 | 1247.9 |  | 0.05 |  | 62.4 |  |  |  | 62.4 |  | 30.1 | 32.3 | 128 |  | 37 | 0.05 | 0.15 | 0.62 | 289 | 802 | 94 | 23000 |  | 2646.2 | 2019 | 2019-10 | GPP
PEMBINA | DUVERNAY K |  | 685 | 728011 | LIGHT-MEDIUM | 0 | 1288.2 |  | 0.05 |  | 64.4 |  |  |  | 64.4 |  | 18.1 | 46.3 | 128 |  | 37 | 0.05 | 0.15 | 0.64 | 289 | 811 | 94 | 23000 |  | 2663 | 2019 | 2019-10 | GPP
PEMBINA | DUVERNAY L |  | 685 | 728012 | LIGHT-MEDIUM | 0 | 527 |  | 0.05 |  | 26.4 |  |  |  | 26.4 |  | 15.7 | 10.7 | 64 |  | 30 | 0.05 | 0.1 | 0.61 | 201 | 813 | 93 | 25500 |  | 2899.3 | 2019 | 2019-12 | GPP
PEMBINA | DUVERNAY X |  | 685 | 728024 | LIGHT-MEDIUM | 0 | 268.2 |  | 0.08 |  | 21.5 |  |  |  | 21.5 |  | 17.2 | 4.3 | 256 |  | 4.62 | 0.04 | 0.1 | 0.63 | 191 | 818 | 89 | 40598 |  | 2453.5 | 2018 | 2019-12 | GPP
PEMBINA | DUVERNAY Y |  | 685 | 728025 | LIGHT-MEDIUM | 0 | 229.7 |  | 0.07 |  | 16.1 |  |  |  | 16.1 |  | 14 | 2.1 | 256 |  | 3.38 | 0.05 | 0.1 | 0.59 | 224 | 816 | 89 | 28328 |  | 2281 | 2018 | 2019-12 | GPP
PEMBINA | DUVERNAY Z |  | 685 | 728026 | LIGHT-MEDIUM | 0 | 201.2 |  | 0.08 |  | 16.1 |  |  |  | 16.1 |  | 12.5 | 3.6 | 256 |  | 3.7 | 0.04 | 0.1 | 0.59 | 224 | 816 | 89 | 28328 |  | 2283.2 | 2018 | 2019-12 | GPP
PEMBINA | DUVERNAY AA |  | 685 | 728027 | LIGHT-MEDIUM | 0 | 550.5 |  | 0.1 |  | 55.1 |  |  |  | 55.1 |  | 33.2 | 21.9 | 128 |  | 27 | 0.03 | 0.1 | 0.59 | 228 | 814 | 88 | 40850 |  | 2811.5 | 2018 | 2019-12 | GPP
PEMBINA | DUVERNAY BB |  | 685 | 728028 | LIGHT-MEDIUM | 0 | 632.4 |  | 0.05 |  | 31.6 |  |  |  | 31.6 |  | 14.4 | 17.2 | 64 |  | 30 | 0.06 | 0.1 | 0.61 | 200 | 803 | 93 | 28000 |  | 2866.8 | 2020 | 2020-05 | GPP
PEMBINA | DUVERNAY CC |  | 685 | 728029 | LIGHT-MEDIUM | 0 | 59 |  | 0.05 |  | 3 |  |  |  | 3 |  | 1.2 | 1.8 | 64 |  | 4 | 0.04 | 0.1 | 0.64 | 179 | 811 | 94 | 23000 | -1773 | 2700.3 | 2018 | 2020-11 | GPP
PEMBINA | DUVERNAY DD |  | 685 | 728030 | LIGHT-MEDIUM | 0 | 404.5 |  | 0.1 |  | 40.5 |  |  |  | 40.5 |  | 31.5 | 9 | 256 |  | 7.7 | 0.04 | 0.1 | 0.57 | 235 | 814 | 97 | 29717 | -1942.5 | 2898.7 | 2019 | 2021-12 | GPP
PEMBINA | DUVERNAY II |  | 685 | 728035 | LIGHT-MEDIUM | 0 | 1206.4 |  | 0.05 |  | 60.3 |  |  |  | 60.3 |  | 19.4 | 40.9 | 128 |  | 44 | 0.04 | 0.15 | 0.63 | 187 | 817 | 92 | 24485 |  | 2560.6 | 2020 | 2020-12 | GPP
PEMBINA | DUVERNAY JJ |  | 685 | 728036 | LIGHT-MEDIUM | 0 | 1206.4 |  | 0.05 |  | 60.3 |  |  |  | 60.3 |  | 30.7 | 29.6 | 128 |  | 44 | 0.04 | 0.15 | 0.63 | 187 | 817 | 92 | 24485 |  | 2553.4 | 2020 | 2020-12 | GPP
PEMBINA | DUVERNAY LL |  | 685 | 728038 | LIGHT-MEDIUM | 0 | 1422.3 |  | 0.08 |  | 113.8 |  |  |  | 113.8 |  | 15.7 | 98.1 | 128 |  | 41.5 | 0.05 | 0.15 | 0.63 | 185 | 811 | 92 | 23453 | -1679.5 | 2629.4 | 2021 | 2021-12 | GPP
PEMBINA | DUVERNAY MM |  | 685 | 728039 | LIGHT-MEDIUM | 0 | 1422.3 |  | 0.08 |  | 113.8 |  |  |  | 113.8 |  | 17.4 | 96.4 | 128 |  | 41.5 | 0.05 | 0.15 | 0.63 | 185 | 814 | 92 | 23821 | -1692.9 | 2642.5 | 2021 | 2021-12 | GPP
PEMBINA | DUVERNAY NN |  | 685 | 728040 | LIGHT-MEDIUM | 0 | 1003.4 |  | 0.08 |  | 80.3 |  |  |  | 80.3 |  | 21.4 | 58.9 | 128 |  | 31.5 | 0.05 | 0.21 | 0.63 | 185 | 787 | 94 | 20211 | -1719.9 | 2653.8 | 2019 | 2021-12 | GPP
PEMBINA | DUVERNAY PP |  | 685 | 728042 | LIGHT-MEDIUM | 0 | 894 |  | 0.07 |  | 62.6 |  |  |  | 62.6 |  | 14.2 | 48.4 | 128 |  | 32.9 | 0.04 | 0.13 | 0.61 | 206 | 813 | 91 | 36000 | -1525.7 | 2448.2 | 2022 | 2022-12 | GPP
PEMBINA | DUVERNAY QQ |  | 685 | 728043 | LIGHT-MEDIUM | 0 | 894 |  | 0.07 |  | 62.6 |  |  |  | 62.6 |  | 14.7 | 47.9 | 128 |  | 32.9 | 0.04 | 0.13 | 0.61 | 206 | 809 | 91 | 36000 | -1532.7 | 2455 | 2022 | 2022-12 | GPP
PEMBINA | DUVERNAY RR |  | 685 | 728044 | LIGHT-MEDIUM | 0 | 894 |  | 0.07 |  | 62.6 |  |  |  | 62.6 |  | 19.2 | 43.4 | 128 |  | 32.9 | 0.04 | 0.13 | 0.61 | 206 | 814 | 91 | 36000 | -1523.3 | 2445.6 | 2022 | 2022-12 | GPP
PEMBINA | DUVERNAY XX |  | 685 | 728050 | LIGHT-MEDIUM | 0 | 1044.5 |  | 0.05 |  | 52.2 |  |  |  | 52.2 |  | 9.6 | 42.6 | 128 |  | 32 | 0.05 | 0.15 | 0.6 | 214 | 814 | 91 | 22000 | -1588.2 | 2542.2 | 2023 | 2023-12 | GPP
PEMBINA | DUVERNAY YY |  | 685 | 728051 | LIGHT-MEDIUM | 0 | 955.6 |  | 0.05 |  | 47.8 |  |  |  | 47.8 |  | 9.7 | 38.1 | 128 |  | 30 | 0.05 | 0.21 | 0.63 | 180 | 785 | 100 | 20000 | -1757.3 | 2723.3 | 2022 | 2023-12 | GPP
PEMBINA | COMMINGLED POOL 001 | PRIMARY | 685 | 800160 | LIGHT-MEDIUM | 0 |  | 2589.3 | 0.08 |  |  | 207.1 |  |  |  | 207.1 |  |  |  | 774 | 3.94 | 0.18 | 0.47 | 0.89 |  |  | 35 | 7531 |  | 927.5 |  | 2017-10
PEMBINA | COMMINGLED POOL 001 | TOTAL | 685 | 800160 | LIGHT-MEDIUM | 0 | 19739.8 |  |  |  | 1579.1 |  | 1200.5 |  | 2779.6 |  | 2534.1 | 245.5 | 3950 | [5 empty] | 45 | 841 | 32 | 7531 | -83.6 | 927.5 | 1970 | 2017-10 | GPP
PEMBINA | COMMINGLED POOL 001 | WATER FLOOD | 685 | 800160 | LIGHT-MEDIUM | 20 |  | 17150.5 | 0.08 | 0.07 |  | 1372 |  | 1200.5 |  | 2572.5 |  |  |  | 3176 | 6.36 | 0.18 | 0.47 | 0.89 |  |  | 35 | 7531 |  | 927.5 |  | 2017-10 | GPP
PEMBINA | COMMINGLED POOL 002 |  | 685 | 800260 | LIGHT-MEDIUM | 0 | 71.9 |  | 0.056 |  | 4 |  |  |  | 4 |  | 3.7 | 0.3 | 16 |  | 5.6 | 0.16 | 0.43 | 0.88 | 40 | 840 | 50 | 6710 | -271.7 | 1161.2 | 1985 | 2012-11 | GPP
PEMBINA | COMMINGLED POOL 003 | PRIMARY | 685 | 800360 | LIGHT-MEDIUM | 0 |  | 20519.8 | 0.07 |  |  | 1436.4 |  |  |  | 1436.4 |  |  |  | 7942 | 2.88 | 0.18 | 0.44 | 0.89 |  |  | 34 | 7407 |  | 903.8 |  | 2020-12
PEMBINA | COMMINGLED POOL 003 | TOTAL | 685 | 800360 | LIGHT-MEDIUM | 0 | 108230.9 |  |  |  | 7576.2 |  | 11402.4 |  | 18978.6 |  | 18282.2 | 696.4 | 25753 | [5 empty] | 41 | 839 | 39 | 7407 | -122.8 | 903.8 | 1959 | 2020-12 | GPP
PEMBINA | COMMINGLED POOL 003 | WATER FLOOD | 685 | 800360 | LIGHT-MEDIUM | 20 |  | 87711.1 | 0.07 | 0.13 |  | 6139.8 |  | 11402.4 |  | 17542.2 |  |  |  | 17811 | 5.3 | 0.18 | 0.42 | 0.89 |  |  | 34 | 7407 |  | 903.8 |  | 2020-12
PEMBINA | COMMINGLED POOL 005 |  | 685 | 800560 | LIGHT-MEDIUM | 0 | 598.1 |  | 0.19 |  | 113.6 |  |  |  | 113.6 |  | 104 | 9.6 | 569 |  | 1.24 | 0.143 | 0.24 | 0.78 | 60 | 768 | 58 | 13433 | -853.9 | 1502.6 | 1985 | 2020-11 | GPP
PEMBINA | COMMINGLED POOL 006 |  | 685 | 800660 | LIGHT-MEDIUM | 0 | 4461.3 |  | 0.07 |  | 312.3 |  |  |  | 312.3 |  | 260.8 | 51.5 | 1697 |  | 4.16 | 0.14 | 0.39 | 0.74 | 99 | 870 | 60 | 10097 | -924.5 | 1183.7 | 1982 | 2011-12 | GPP
PEMBINA | COMMINGLED POOL 007 |  | 685 | 800760 | LIGHT-MEDIUM | 0 | 121.4 |  | 0.1 |  | 12.1 |  |  |  | 12.1 |  | 7.8 | 4.3 | 64 |  | 2.6 | 0.12 | 0.2 | 0.76 | 108 | 846 | 70 | 13585 |  | 1969.5 | 2005 | 2008-02 | GPP
PEMBINA | COMMINGLED POOL 008 |  | 685 | 800860 | LIGHT-MEDIUM | 0 | 63 |  | 0.12 |  | 7.6 |  |  |  | 7.6 |  | 7.2 | 0.4 | 32 |  | 2.63 | 0.12 | 0.21 | 0.79 | 75 | 876 | 60 | 11880 | -811.8 | 1617.6 | 1980 | 2003-12 | GPP
PEMBINA | COMMINGLED POOL 011 | PRIMARY | 685 | 801160 | LIGHT-MEDIUM | 0 |  | 5227.1 | 0.18 |  |  | 940.9 |  |  |  | 940.9 |  |  |  | 928 | 8.31 | 0.13 | 0.34 | 0.79 | [7 empty] | 2014-08
PEMBINA | COMMINGLED POOL 011 | TOTAL | 685 | 801160 | LIGHT-MEDIUM | 0 | 6592.9 |  |  |  | 981.9 |  | 13.7 |  | 995.6 |  | 858.1 | 137.5 | 1312 | [5 empty] | 95 | 866 | 62 | 12437 | -826.2 | 1640.5 | 1986 | 2014-08 | GPP
PEMBINA | COMMINGLED POOL 011 | WATER FLOOD | 685 | 801160 | LIGHT-MEDIUM | 20 |  | 1365.8 | 0.03 | 0.01 |  | 41 |  | 13.7 |  | 54.7 |  |  |  | 384 | 4.44 | 0.13 | 0.22 | 0.79 | [7 empty] | 2014-08
PEMBINA | COMMINGLED POOL 012 |  | 685 | 801260 | LIGHT-MEDIUM | 0 | 239.1 |  | 0.035 |  | 8.4 |  |  |  | 8.4 |  | 8.4 | 0 | 336 |  | 1.83 | 0.09 | 0.4 | 0.72 | 160 | 839.3 | 49 | 16118 | -960.8 | 1721.8 | 1975 | 1996-07 | ABAND 2002
PEMBINA | COMMINGLED POOL 013 |  | 685 | 801360 | LIGHT-MEDIUM | 0 | 46.2 |  | 0.07 |  | 3.2 |  |  |  | 3.2 |  | 3 | 0.2 | 32 |  | 2.1 | 0.1 | 0.21 | 0.87 | 60 | 875 | 63 | 17430 | -1244.2 | 2197.1 | 1994 | 2007-07 | GPP
PEMBINA | COMMINGLED POOL 014 |  | 685 | 801460 | LIGHT-MEDIUM | 0 | 173 |  | 0.081 |  | 14 |  |  |  | 14 |  | 12.4 | 1.6 | 32 |  | 5.11 | 0.16 | 0.13 | 0.76 | 67 | 820 | 63 | 13280 | -1451.7 | 2441.3 | 1978 | 2011-12 | GPP
PEMBINA | COMMINGLED POOL 015 |  | 685 | 801560 | LIGHT-MEDIUM | 0 | 10.7 |  | 0.019 |  | 0.2 |  |  |  | 0.2 |  | 0.2 | 0 | 3 |  | 6.13 | 0.12 | 0.3 | 0.69 | 155 | 850 | 50 | 16320 | -1263.9 | 2106.3 | 1981 | 1983-03 | ABAND 1995
PEMBINA | COMMINGLED POOL 016 |  | 685 | 801660 | LIGHT-MEDIUM | 0 | 8.5 |  | 0.02 |  | 0.2 |  |  |  | 0.2 |  | 0.2 | 0 | 2 |  | 5.5 | 0.14 | 0.25 | 0.74 | 105 | 815 | 70 | 15174 | -1164.2 | 2012.6 | 1995 | 1999-06
PEMBINA | COMMINGLED POOL 017 |  | 685 | 801760 | LIGHT-MEDIUM | 0 | 638.3 |  | 0.12 |  | 76.6 |  |  |  | 76.6 |  | 66.7 | 9.9 | 192 |  | 4.27 | 0.14 | 0.33 | 0.83 | 100 | 863 | 65 | 15468 | -1171.1 | 2017.3 | 1994 | 2013-04 | GPP
PEMBINA | COMMINGLED POOL 018 |  | 685 | 801860 | LIGHT-MEDIUM | 0 | 9.6 |  | 0.073 |  | 0.7 |  |  |  | 0.7 |  | 0.1 | 0.6 | 16 |  | 1.5 | 0.08 | 0.24 | 0.66 | 176 | 828 | 79 | 17272 | -1300.5 | 2184.1 | 2003 | 2007-12 | GPP
PEMBINA | COMMINGLED POOL 020 |  | 685 | 802060 | LIGHT-MEDIUM | 0 | 385.5 |  | 0.048 |  | 18.5 |  |  |  | 18.5 |  | 17.5 | 1 | 128 |  | 6.81 | 0.1 | 0.33 | 0.66 | 176 | 828 | 79 | 12931 | -1312.3 | 2257.6 | 1985 | 2020-11 | GPP
PEMBINA | COMMINGLED POOL 023 |  | 685 | 802360 | LIGHT-MEDIUM | 0 | 325.9 |  | 0.06 |  | 19.6 |  |  |  | 19.6 |  | 13 | 6.6 | 64 |  | 7.2 | 0.12 | 0.29 | 0.83 | 171 | 845 | 73 | 18416 |  | 2163.5 | 2004 | 2012-11 | GPP
PEMBINA | COMMINGLED POOL 024 |  | 685 | 802460 | LIGHT-MEDIUM | 0 | 84 |  | 0.031 |  | 2.6 |  |  |  | 2.6 |  | 2.3 | 0.3 | 32 |  | 4.3 | 0.11 | 0.25 | 0.74 | 120 | 828 | 78 | 17671 | -1359.6 | 2192.8 | 2004 | 2011-12 | GPP
PEMBINA | COMMINGLED POOL 025 |  | 685 | 802560 | LIGHT-MEDIUM | 0 | 57 |  | 0.002 |  | 0.1 |  |  |  | 0.1 |  | 0.1 | 0 | 16 |  | 5.8 | 0.12 | 0.36 | 0.8 | 90 | 895 | 66 | 15195 |  | 1746.1 | 2006 | 2016-10 | GPP
PEMBINA | COMMINGLED POOL 027 |  | 685 | 802760 | HEAVY | 0 | 39 |  | 0.03 |  | 1.2 |  |  |  | 1.2 |  | 1.2 | 0 | 64 |  | 0.8 | 0.13 | 0.31 | 0.85 | 56 | 900 | 70 | 16047 |  | 1591.6 | 2004 | 2018-09 | ABAND 2018
PEMBINA | COMMINGLED POOL 037 |  | 685 | 803760 | LIGHT-MEDIUM | 0 | 239.9 |  | 0.06 |  | 14.4 |  |  |  | 14.4 |  | 13.6 | 0.8 | 32 |  | 14 | 0.09 | 0.15 | 0.7 | 143 | 819 | 84 | 19240 |  | 2428.4 | 2014 | 2018-11 | GPP
PEMBINA | COMMINGLED POOL 038 |  | 685 | 803860 | LIGHT-MEDIUM | 0 | 380.6 |  | 0.1 |  | 38.1 |  |  |  | 38.1 |  | 34.1 | 4 | 64 |  | 12.7 | 0.118 | 0.38 | 0.64 | 179 | 789 | 85 | 18092 |  | 2354.4 | 2007 | 2015-12 | GPP
PEMBINA | COMMINGLED POOL 059 |  | 685 | 805960 | LIGHT-MEDIUM | 0 | 578.8 |  | 0.1 |  | 57.9 |  |  |  | 57.9 |  | 22.5 | 35.4 | 413 |  | 2.49 | 0.12 | 0.3 | 0.67 | 162 | 795 | 84 | 18240 |  | 2353.8 | 2007 | 2011-12 | GPP
PEMBINA | COMMINGLED POOL 087 |  | 685 | 808760 | LIGHT-MEDIUM | 0 | 11.7 |  | 0.15 |  | 1.8 |  |  |  | 1.8 |  | 0.3 | 1.5 | 32 |  | 1 | 0.06 | 0.3 | 0.87 | 47 | 855 | 65 | 8760 |  | 1894.3 | 2006 | 2009-03 | GPP
PEMBINA | COMMINGLED POOL 091 |  | 685 | 809160 | LIGHT-MEDIUM | 0 | 1405.1 |  | 0.05 |  | 70.3 |  |  |  | 70.3 |  | 49.4 | 20.9 | 436 |  | 5.66 | 0.12 | 0.35 | 0.73 | 126 | 826 | 75 | 16826 |  | 2196.8 | 2006 | 2021-12 | GPP
PEMBINA | COMMINGLED POOL 092 |  | 685 | 809260 | LIGHT-MEDIUM | 0 | 16.6 |  | 0.0361 |  | 0.6 |  |  |  | 0.6 |  | 0.6 | 0 | 32 |  | 1.1 | 0.09 | 0.25 | 0.7 | 141 | 810 | 73 | 17104 |  | 2166.3 | 2006 | 2014-12 | ABAND 2014
PEMBINA | COMMINGLED POOL 093 |  | 685 | 809360 | LIGHT-MEDIUM | 0 | 80.8 |  | 0.145 |  | 11.7 |  |  |  | 11.7 |  | 11.8 | -0.1 | 32 |  | 4.76 | 0.12 | 0.33 | 0.66 | 176 | 828 | 79 | 19190 | -1469.8 | 2455.8 | 1988 | 2012-12 | GPP
PEMBINA | COMMINGLED POOL 094 |  | 685 | 809460 | LIGHT-MEDIUM | 0 | 218.1 |  | 0.216 |  | 47.1 |  |  |  | 47.1 |  | 47.4 | -0.3 | 340 |  | 1 | 0.11 | 0.19 | 0.72 | 384 | 787 | 91 | 28636 | -1418.9 | 2382.2 | 1982 | 2015-12 | GPP
PEMBINA | COMMINGLED POOL 107 |  | 685 | 810760 | LIGHT-MEDIUM | 0 | 152.8 |  | 0.05 |  | 7.6 |  |  |  | 7.6 |  | 5.5 | 2.1 | 16 |  | 12 | 0.13 | 0.15 | 0.72 | 133 | 836 | 80 | 16450 |  | 2428.5 | 2008 | 2016-02 | GPP
PEMBINA | COMMINGLED POOL 108 |  | 685 | 810860 | LIGHT-MEDIUM | 0 | 391.6 |  | 0.18 |  | 70.5 |  |  |  | 70.5 |  | 69.6 | 0.9 | 200 |  | 3.15 | 0.12 | 0.3 | 0.74 | 160 | 826 | 92 | 25589 | -1498.8 | 2483 | 1991 | 2016-04 | GPP
PEMBINA | COMMINGLED POOL 110 |  | 685 | 811060 | LIGHT-MEDIUM | 0 | 11.9 |  | 0.479 |  | 5.7 |  |  |  | 5.7 |  | 2.3 | 3.4 | 32 |  | 1 | 0.09 | 0.3 | 0.59 | 219 | 783 | 96 | 22800 |  | 2386.5 | 2010 | 2011-12 | GPP
PEMBINA | COMMINGLED POOL 118 |  | 685 | 811860 | LIGHT-MEDIUM | 0 | 106.2 |  | 0.1 |  | 10.6 |  |  |  | 10.6 |  | 5.5 | 5.1 | 64 |  | 2.4 | 0.13 | 0.3 | 0.76 | 108 | 832 | 77 | 16000 |  | 2193.2 | 2011 | 2012-11 | GPP
PEMBINA | COMMINGLED POOL 129 | WATER FLOOD | 685 | 812960 | LIGHT-MEDIUM | 20 | 414.5 |  | 0.12 | 0.02 | 49.7 |  | 8.3 |  | 58 |  | 55.8 | 2.2 | 387 |  | 2.07 | 0.12 | 0.51 | 0.88 | 70 | 835 | 53 | 9390 | -445.5 | 1284.7 | 1993 | 2021-12 | GPP
PEMBINA | COMMINGLED POOL 134 |  | 685 | 813460 | LIGHT-MEDIUM | 0 | 462.3 |  | 0.18 |  | 83.2 |  |  |  | 83.2 |  | 80.5 | 2.7 | 256 |  | 3.6 | 0.1 | 0.34 | 0.76 | 100 | 864 | 90 | 15192 | -1193.9 | 1927.6 | 1998 | 2022-12 | GPP
PEMBINA | COMMINGLED POOL 144 |  | 685 | 814460 | LIGHT-MEDIUM | 0 | 67.9 |  | 0.047 |  | 3.2 |  |  |  | 3.2 |  | 3.5 | -0.3 | 32 |  | 3.58 | 0.116 | 0.27 | 0.7 | 174 | 812 | 80 | 16636 | -1116.2 | 2132.1 | 1984 | 2008-12 | GPP
PEMBINA | COMMINGLED POOL 145 |  | 685 | 814560 | LIGHT-MEDIUM | 0 | 880.7 |  | 0.24 |  | 211.4 |  |  |  | 211.4 |  | 211 | 0.4 | 996 |  | 1.23 | 0.13 | 0.21 | 0.7 | 160 | 827 | 60 | 8763 | -1071.3 | 2013.2 | 1980 | 2013-12 | GPP
PEMBINA | COMMINGLED POOL 146 |  | 685 | 814660 | LIGHT-MEDIUM | 0 | 82.1 |  | 0.05 |  | 4.1 |  |  |  | 4.1 |  | 2.8 | 1.3 | 32 |  | 6.3 | 0.09 | 0.42 | 0.78 | 88 | 850 | 84 | 14923 |  | 2053.5 | 2005 | 2008-09 | GPP
PEMBINA | COMMINGLED POOL 147 |  | 685 | 814760 | LIGHT-MEDIUM | 0 | 279.1 |  | 0.06 |  | 16.7 |  |  |  | 16.7 |  | 11.4 | 5.3 | 32 |  | 11.3 | 0.15 | 0.38 | 0.83 | 65 | 848 | 52 | 4820 | -268.2 | 1178.2 | 1983 | 2014-08 | GPP
PEMBINA | COMMINGLED POOL 165 |  | 685 | 816560 | LIGHT-MEDIUM | 0 | 1296.7 |  | 0.05 |  | 64.8 |  |  |  | 64.8 |  | 28.6 | 36.2 | 135 |  | 12.32 | 0.12 | 0.27 | 0.89 | 62 | 895 | 56 | 11821 | -873.1 | 1731.8 | 1992 | 2012-09 | GPP
PEMBINA | COMMINGLED POOL 166 |  | 685 | 816660 | LIGHT-MEDIUM | 0 | 628.3 |  | 0.016 |  | 10.1 |  |  |  | 10.1 |  | 9.8 | 0.3 | 338 |  | 3.09 | 0.16 | 0.53 | 0.8 | 91 | 895 | 66 | 13350 | -885.3 | 1858.2 | 1996 | 2019-04
PEMBINA | COMMINGLED POOL 167 |  | 685 | 816760 | LIGHT-MEDIUM | 0 | 47.7 |  | 0.038 |  | 1.8 |  |  |  | 1.8 |  | 1.8 | 0 | 16 |  | 2.5 | 0.18 | 0.15 | 0.78 | 112 | 827 | 60 | 14484 | -907.3 | 1861.3 | 1997 | 2002-06 | ABAND 2010
PEMBINA | COMMINGLED POOL 169 | PRIMARY | 685 | 816960 | LIGHT-MEDIUM | 0 |  | 668.1 | 0.15 |  |  | 100.2 |  |  |  | 100.2 |  |  |  | 839 | 0.84 | 0.16 | 0.21 | 0.75 |  |  | 57 | 13709 |  | 1578.2 |  | 2016-06
PEMBINA | COMMINGLED POOL 169 | TOTAL | 685 | 816960 | LIGHT-MEDIUM | 0 | 4355.1 |  |  |  | 763.9 |  | 1069.2 |  | 1833.1 |  | 1784.9 | 48.2 | 3637 | [5 empty] | 123 | 840 | 57 | 13709 | -812.5 | 1578.2 | 1979 | 2016-06 | GPP
PEMBINA | COMMINGLED POOL 169 | WATER FLOOD | 685 | 816960 | LIGHT-MEDIUM | 20 |  | 3687 | 0.18 | 0.29 |  | 663.7 |  | 1069.2 |  | 1732.9 |  |  |  | 2798 | 1.39 | 0.16 | 0.21 | 0.75 |  |  | 57 | 13709 |  | 1578.2 |  | 2016-06
PEMBINA | COMMINGLED POOL 182 |  | 685 | 818260 | LIGHT-MEDIUM | 0 | 17241.4 |  | 0.1 |  | 1724.1 |  |  |  | 1724.1 |  | 1300.9 | 423.2 | 6028 |  | 3.76 | 0.141 | 0.35 | 0.83 | 62 | 833 | 68 | 6844 | -333.2 | 1253.1 | 1979 | 2023-05 | GPP
PEMBINA | COMMINGLED POOL 183 |  | 685 | 818360 | LIGHT-MEDIUM | 0 | 38.9 |  | 0.025 |  | 1 |  |  |  | 1 |  | 1 | 0 | 8 |  | 5.8 | 0.17 | 0.44 | 0.88 | 49 | 840 | 48 | 7283 |  | 1276.2 | 2005 | 2019-06 | GPP
PEMBINA | COMMINGLED POOL 184 | PRIMARY | 685 | 818460 |  | 0 |  | 302.5 | 0.06 |  |  | 18.2 |  |  |  | 18.2 |  |  |  | 16 | 24.4 | 0.15 | 0.37 | 0.82 | [7 empty] | 2022-09
PEMBINA | COMMINGLED POOL 184 | TOTAL | 685 | 818460 | LIGHT-MEDIUM | 0 | 1326.3 |  |  |  | 192.2 |  | 51.2 |  | 243.4 |  | 185.9 | 57.5 | 376 | [5 empty] | 82 | 815.2 | 42 | 9405 | -351.2 | 1287.5 | 1966 | 2022-09 | GPP
PEMBINA | COMMINGLED POOL 184 | WATER FLOOD | 685 | 818460 |  | 20 |  | 1023.8 | 0.17 | 0.05 |  | 174 |  | 51.2 |  | 225.2 |  |  |  | 360 | 3.67 | 0.15 | 0.37 | 0.82 | [7 empty] | 2022-09
PEMBINA | COMMINGLED POOL 185 |  | 685 | 818560 | LIGHT-MEDIUM | 0 | 29.6 |  | 0.193 |  | 5.7 |  |  |  | 5.7 |  | 5 | 0.7 | 64 |  | 1.8 | 0.05 | 0.35 | 0.79 | 95 | 844 | 58 | 7664 | -1072.6 | 1640.2 | 2004 | 2016-03 | GPP
PEMBINA | COMMINGLED POOL 186 |  | 685 | 818660 | LIGHT-MEDIUM | 0 | 806.3 |  | 0.024 |  | 19.4 |  |  |  | 19.4 |  | 19.6 | -0.2 | 269 |  | 6.64 | 0.11 | 0.24 | 0.54 | 268 | 774 | 88 | 17875 | -1284.9 | 2233.4 | 2003 | 2015-12-C | GPP
PEMBINA | COMMINGLED POOL 187 |  | 685 | 818760 | LIGHT-MEDIUM | 0 | 226 |  | 0.01 |  | 2.3 |  |  |  | 2.3 |  | 1.4 | 0.9 | 16 |  | 14.6 | 0.15 | 0.25 | 0.86 | 57 | 840 | 49 | 7709 |  | 1371 | 2003 | 2012-09 | GPP
PEMBINA | COMMINGLED POOL 192 |  | 685 | 819260 | LIGHT-MEDIUM | 0 | 313 |  | 0.055 |  | 17.2 |  |  |  | 17.2 |  | 16.3 | 0.9 | 64 |  | 10.25 | 0.104 | 0.38 | 0.74 | 120 | 829 | 78 | 17082 | -1218 | 2168.6 | 1981 | 2023-12 | GPP
PEMBINA | COMMINGLED POOL 193 |  | 685 | 819360 | LIGHT-MEDIUM | 0 | 189.1 |  | 0.15 |  | 28.4 |  |  |  | 28.4 |  | 17.8 | 10.6 | 192 |  | 2.7 | 0.1 | 0.43 | 0.64 | 191 | 789 | 65 | 15993 |  | 2179 | 2006 | 2023-10 | GPP
PEMBINA | COMMINGLED POOL 194 | PRIMARY | 685 | 819460 | LIGHT-MEDIUM | 0 |  | 7760.6 | 0.045 |  |  | 349.2 |  |  |  | 349.2 |  |  |  | 3590 | 3.46 | 0.18 | 0.61 | 0.89 |  |  | 40 | 8353 |  | 1085.5
PEMBINA | COMMINGLED POOL 194 | TOTAL | 685 | 819460 | LIGHT-MEDIUM | 0 | 17817.5 |  |  |  | 801.8 |  | 905.1 |  | 1706.9 |  | 1696.9 | 10 | 7183 | [5 empty] | 65 | 834.3 | 37 | 8353 | -256.7 | 1085.5 | 1954 | 2013-03 | GPP
PEMBINA | COMMINGLED POOL 194 | WATER FLOOD | 685 | 819460 | LIGHT-MEDIUM | 20 |  | 10056.9 | 0.045 | 0.09 |  | 452.6 |  | 905.1 |  | 1357.7 |  |  |  | 3593 | 4.48 | 0.18 | 0.61 | 0.89 |  |  | 40 | 8353 |  | 1085.5
PEMBINA | COMMINGLED POOL 195 |  | 685 | 819560 | HEAVY | 0 | 141.7 |  | 0.1 |  | 14.2 |  |  |  | 14.2 |  | 12.5 | 1.7 | 64 |  | 3.3 | 0.13 | 0.4 | 0.86 | 100 | 903 | 47 | 13069 | -920.5 | 1728.9 | 1991 | 1992-02 | GPP
PEMBINA | COMMINGLED POOL 196 |  | 685 | 819660 | LIGHT-MEDIUM | 0 | 16.8 |  | 0.1 |  | 1.7 |  |  |  | 1.7 |  | 1.7 | 0 | 30 |  | 1.5 | 0.08 | 0.35 | 0.72 | 135 | 816 | 72 | 17640 |  | 2149.3 | 2007 | 2018-12 | GPP
PEMBINA | COMMINGLED POOL 197 |  | 685 | 819760 | LIGHT-MEDIUM | 0 | 46.8 |  | 0.07 |  | 3.3 |  |  |  | 3.3 |  | 1.9 | 1.4 | 16 |  | 4.4 | 0.12 | 0.34 | 0.84 | 64 | 819 | 42 | 7659 | -364.2 | 1336 | 1999 | 2022-12
PEMBINA | COMMINGLED POOL 198 |  | 685 | 819860 | LIGHT-MEDIUM | 0 | 546.2 |  | 0.2 |  | 109.2 |  |  |  | 109.2 |  | 21.2 | 88 | 96 |  | 7.33 | 0.14 | 0.37 | 0.88 | 46 | 813 | 47 | 5539 |  | 1305.5 | 1996 | 2023-07 | GPP
PEMBINA | COMMINGLED MFP9537 |  | 685 | 953760 | LIGHT-MEDIUM | 0 | 4632 |  | 0.065 |  | 301.1 |  |  |  | 301.1 |  | 284.9 | 16.2 | 845 |  | 7.91 | 0.12 | 0.23 | 0.75 | 90 | 880 | 80 | 10752 | -1383 | 1304.8 | 1997 | 2022-05 | GPP
PARADISE | CUMMINGS A |  | 687 | 302001 | HEAVY | 0 | 6.3 |  | 0.016 |  | 0.1 |  |  |  | 0.1 |  | 0.1 | 0 | 1 |  | 2.47 | 0.32 | 0.2 | 0.99 | 9 | 990 | 27 | 4301 | -10.8 | 639 | 1977 | 1987-12 | ABAND 1989
PARADISE | CUMMINGS B |  | 687 | 302002 | HEAVY | 0 | 139.1 |  | 0.02 |  | 2.8 |  |  |  | 2.8 |  | 2.1 | 0.7 | 16 |  | 4 | 0.32 | 0.3 | 0.97 | 13 | 987 | 26 | 4773 |  | 683.2 | 2014 | 2015-11 | GPP
PENDANT D'OREILLE | MANNVILLE D |  | 692 | 248004 | HEAVY | 0 | 105.8 |  | 0.011 |  | 1.2 |  |  |  | 1.2 |  | 1.2 | 0 | 16 |  | 6.4 | 0.21 | 0.4 | 0.82 | 80 | 909.5 | 38 | 8416 | 10 | 863.6 | 1968 | 1975-10 | ABAND 1974
PENDANT D'OREILLE | MANNVILLE F |  | 692 | 248006 | LIGHT-MEDIUM | 0 | 10.5 |  | 0.019 |  | 0.2 |  |  |  | 0.2 |  | 0.2 | 0 | 4 |  | 2.44 | 0.2 | 0.35 | 0.83 | 80 | 854.5 | 38 | 8152 | 22 | 910.8 | 1969 | 1970-09 | ABAND 1970
PENDANT D'OREILLE | MANNVILLE AA |  | 692 | 248027 | HEAVY | 0 | 160.7 |  | 0.0003 |  | 0 |  |  |  | 0 |  | 0 | 0 | 16 |  | 8 | 0.27 | 0.5 | 0.93 | 35 | 919 | 20 | 8012 |  | 860.5 | 2006 | 2020-12 | ABAND 2020
PENDANT D'OREILLE | MANNVILLE CC |  | 692 | 248029 | LIGHT-MEDIUM | 0 | 5.8 |  | 0.02 |  | 0.1 |  |  |  | 0.1 |  | 0.1 | 0 | 4 |  | 1.52 | 0.19 | 0.45 | 0.91 | 40 | 879 | 36 | 7690 |  | 957.6 | 1977 | 2013-07 | ABAND 1995
PENHOLD | VIKING C |  | 694 | 218003 | LIGHT-MEDIUM | 0 | 5.1 |  | 0.02 |  | 0.1 |  |  |  | 0.1 |  | 0 | 0.1 | 8 |  | 1.5 | 0.13 | 0.6 | 0.81 | 66 | 812 | 68 | 12613 | -730 | 1686.3 | 1983 | 1984-09 | ABAND 1984
PENHOLD | VIKING D |  | 694 | 218004 | LIGHT-MEDIUM | 0 | 19.7 |  | 0.02 |  | 0.4 |  |  |  | 0.4 |  | 0.4 | 0 | 15 |  | 1.3 | 0.18 | 0.3 | 0.8 | 76 | 820 | 66 | 10465 | -721.6 | 1678.4 | 1982 | 1984-12 | ABAND 1985
PENHOLD | VIKING G |  | 694 | 218007 | LIGHT-MEDIUM | 0 | 38.1 |  | 0.113 |  | 4.3 |  |  |  | 4.3 |  | 4.3 | 0 | 64 |  | 1.5 | 0.07 | 0.3 | 0.81 | 60 | 831 | 64 | 7608 | -806.4 | 1714.5 | 1986 | 1994-12 | ABAND 1994
PENHOLD | VIKING M |  | 694 | 218013 | LIGHT-MEDIUM | 0 | 15.5 |  | 0.01 |  | 0.2 |  |  |  | 0.2 |  | 0.4 | -0.2 | 32 |  | 1.2 | 0.08 | 0.36 | 0.79 | 93 | 827 | 62 | 13000 |  | 1725.6 | 2011 | 2013-03 | GPP
PENHOLD | UPPER MANNVILLE A |  | 694 | 250001 | LIGHT-MEDIUM | 0 | 66.7 |  | 0.135 |  | 9 |  |  |  | 9 |  | 8.9 | 0.1 | 64 |  | 1.5 | 0.11 | 0.19 | 0.78 | 91 | 879 | 70 | 14470 | -964.9 | 1860.1 | 1988 | 2020-12 | GPP
PENHOLD | UPPER MANNVILLE C |  | 694 | 250003 | HEAVY | 0 | 22.1 |  | 0.014 |  | 0.3 |  |  |  | 0.3 |  | 0.3 | 0 | 8 |  | 2.5 | 0.15 | 0.18 | 0.9 | 52 | 931 | 18 | 9262 |  | 1884.3 | 1981 | 2008-10 | GPP
PENHOLD | UPPER MANNVILLE D |  | 694 | 250004 | LIGHT-MEDIUM | 0 | 210 |  | 0.05 |  | 10.5 |  |  |  | 10.5 |  | 1.5 | 9 | 64 |  | 3.3 | 0.15 | 0.22 | 0.85 | 59 | 890 | 70 | 12938 |  | 1827 | 1989 | 2014-07 | GPP
PENHOLD | LOWER MANNVILLE A |  | 694 | 310001 | LIGHT-MEDIUM | 0 | 374.3 |  | 0.1621 |  | 60.7 |  |  |  | 60.7 |  | 60.7 | 0 | 58 |  | 7.4 | 0.13 | 0.14 | 0.78 | 91 | 877 | 69 | 14709 | -985.8 | 1882.4 | 1960 | 2018-12 | ABAND 2018
PENHOLD | LOWER MANNVILLE K |  | 694 | 310011 | LIGHT-MEDIUM | 0 | 99.7 |  | 0.16 |  | 16 |  |  |  | 16 |  | 15.4 | 0.6 | 32 |  | 3.2 | 0.16 | 0.22 | 0.78 | 91 | 879 | 69 | 13471 | -903.6 | 1833.5 | 1991 | 2013-08 | GPP
PENHOLD | LOWER MANNVILLE P |  | 694 | 310016 | LIGHT-MEDIUM | 0 | 243.7 |  | 0.025 |  | 6.1 |  |  |  | 6.1 |  | 6 | 0.1 | 64 |  | 5.48 | 0.11 | 0.19 | 0.78 | 91 | 877 | 69 | 15107 | -1013.4 | 1919.6 | 1958 | 1975-12 | ABAND 1964
PENHOLD | LOWER MANNVILLE R |  | 694 | 310018 | LIGHT-MEDIUM | 0 | 157.1 |  | 0.06 |  | 9.4 |  |  |  | 9.4 |  | 8.9 | 0.5 | 64 |  | 3.2 | 0.11 | 0.16 | 0.83 | 63 | 859 | 77 | 10988 | -963.9 | 1952.6 | 1997 | 2019-12 | GPP
PENHOLD | LOWER MANNVILLE W |  | 694 | 310023 | LIGHT-MEDIUM | 0 | 146.1 |  | 0.15 |  | 21.9 |  |  |  | 21.9 |  | 15.4 | 6.5 | 64 |  | 2 | 0.17 | 0.15 | 0.79 | 88 | 856 | 70 | 14900 |  | 1876.5 | 2000 | 2023-12 | GPP
PENHOLD | LOWER MANNVILLE Y |  | 694 | 310025 | LIGHT-MEDIUM | 0 | 7.6 |  | 0.01 |  | 0.1 |  |  |  | 0.1 |  | 0.1 | 0 | 4 |  | 2 | 0.16 | 0.32 | 0.87 | 48 | 879 | 70 | 10250 |  | 1952.5 | 1986 | 2013-07 | ABAND 1991
PENHOLD | D-2 A |  | 694 | 696001 | LIGHT-MEDIUM | 0 | 407.7 |  | 0.025 |  | 10.2 |  |  |  | 10.2 |  | 10.1 | 0.1 | 192 |  | 6.4 | 0.06 | 0.21 | 0.7 | 160 | 805 | 82 | 18488 | -1348.4 | 2283.5 | 1961 | 1983-07 | ABAND 1984
PENHOLD | D-2 B |  | 694 | 696002 | LIGHT-MEDIUM | 0 | 81.3 |  | 0.1 |  | 8.1 |  |  |  | 8.1 |  |  | 8.1 | 32 |  | 9.04 | 0.055 | 0.28 | 0.71 | 154 | 806 | 83 | 18725 | -1371 | 2303 | 1985 | 1991-10 | ABAND 1990
PENHOLD | D-3 A |  | 694 | 720001 | LIGHT-MEDIUM | 0 | 182.8 |  | 0.0185 |  | 3.4 |  |  |  | 3.4 |  | 3.4 | 0 | 65 |  | 5.18 | 0.109 | 0.17 | 0.6 | 217 | 824.6 | 77 | 20404 | -1366.3 | 2312.4 | 1968 | 2018-12 | ABAND 2018
PENHOLD | DUVERNAY A |  | 694 | 728001 | LIGHT-MEDIUM | 0 | 1120.7 |  | 0.05 |  | 56 |  |  |  | 56 |  | 19.9 | 36.1 | 64 |  | 64 | 0.04 | 0.1 | 0.76 | 94 | 811 | 83 | 12000 |  | 2583.7 | 2017 | 2018-12 | GPP
PENHOLD | DUVERNAY B |  | 694 | 728002 | LIGHT-MEDIUM | 0 | 1120.7 |  | 0.05 |  | 56 |  |  |  | 56 |  | 22.5 | 33.5 | 64 |  | 64 | 0.04 | 0.1 | 0.76 | 94 | 811 | 83 | 12000 |  | 2570.9 | 2017 | 2018-12 | GPP
PENHOLD | COMMINGLED POOL 001 |  | 694 | 800160 | LIGHT-MEDIUM | 0 | 1381.1 |  | 0.095 |  | 131.2 |  |  |  | 131.2 |  | 126.8 | 4.4 | 1143 |  | 2.36 | 0.1 | 0.36 | 0.8 | 78 | 849 | 51 | 8530 | -826.7 | 1680.4 | 1976 | 2016-10 | GPP
PENHOLD | COMMINGLED POOL 002 |  | 694 | 800260 | LIGHT-MEDIUM | 0 | 361.8 |  | 0.105 |  | 38 |  |  |  | 38 |  | 36.5 | 1.5 | 214 |  | 2.3 | 0.124 | 0.24 | 0.78 | 91 | 847 | 69 | 13443 | -972.3 | 1882.4 | 1985 | 2021-05 | GPP
PERRYVALE | UPPER MANNVILLE F |  | 697 | 250006 | HEAVY | 0 | 198.7 |  | 0.0086 |  | 1.7 |  |  |  | 1.7 |  | 1.7 | 0 | 32 |  | 4.9 | 0.2 | 0.34 | 0.96 | 17 | 977 | 34 | 5590 |  | 780.1 | 2010 | 2021-12 | ABAND 2021
PERRYVALE | UPPER MANNVILLE G |  | 697 | 250007 | HEAVY | 0 | 123.6 |  | 0.0008 |  | 0.1 |  |  |  | 0.1 |  | 0.1 | 0 | 16 |  | 7 | 0.23 | 0.5 | 0.96 | 17 | 968 | 30 | 5671 |  | 759.9 | 2010 | 2021-05 | ABAND 2021
PERRYVALE | UPPER MANNVILLE H |  | 697 | 250008 | HEAVY | 0 | 1925.6 |  | 0.05 |  | 96.3 |  |  |  | 96.3 |  | 33.7 | 62.6 | 323 |  | 4.5 | 0.23 | 0.4 | 0.96 | 15 | 972 | 29 | 5320 |  | 750.8 | 2019 | 2023-11 | GPP
PERRYVALE | UPPER MANNVILLE I |  | 697 | 250009 | HEAVY | 0 | 19403.5 |  | 0.07 |  | 1358.2 |  |  |  | 1358.2 |  | 268 | 1090.2 | 3232 |  | 4.4 | 0.233 | 0.39 | 0.96 | 18 | 976 | 34 | 6085 | -111.2 | 779.3 | 2020 | 2023-08 | GPP
PINCHER CREEK | UPPER MANNVILLE A |  | 702 | 250001 | LIGHT-MEDIUM | 0 | 49.2 |  | 0.0467 |  | 2.3 |  |  |  | 2.3 |  | 2.3 | 0 | 16 |  | 15 | 0.06 | 0.4 | 0.57 | 253 | 812 | 68 | 32226 | -1719.6 | 2862.8 | 2002 | 2021-05 | ABAND 2021
PINCHER CREEK | LOWER MANNVILLE A |  | 702 | 310001 | LIGHT-MEDIUM | 0 | 11.8 |  | 0.017 |  | 0.2 |  |  |  | 0.2 |  | 0.2 | 0 | 2 |  | 11.8 | 0.12 | 0.46 | 0.77 | 95 | 845 | 65 | 26202 | -1469.9 | 2914.3 | 1983 | 1991-12 | ABAND 1991
PINCHER CREEK | LOWER MANNVILLE C |  | 702 | 310003 | LIGHT-MEDIUM | 0 | 105.7 |  | 0.1 |  | 10.6 |  |  |  | 10.6 |  |  | 10.6 | 32 |  | 7.4 | 0.09 | 0.13 | 0.57 | 248 | 817 | 79 | 29470 |  | 3274.7 | 2000 | 2009-10 | GPP
PINCHER CREEK | MORRISSEY A |  | 702 | 411001 | LIGHT-MEDIUM | 0 | 92.1 |  | 0.2 |  | 18.4 |  |  |  | 18.4 |  | 2.1 | 16.3 | 64 |  | 3.4 | 0.08 | 0.21 | 0.67 | 186 | 806 | 30 | 32280 |  | 3318.2 | 2000 | 2009-10
PEORIA | CHARLIE LAKE A |  | 703 | 508001 | LIGHT-MEDIUM | 0 | 156.3 |  | 0.08 |  | 12.5 |  |  |  | 12.5 |  | 12.5 | 0 | 174 |  | 0.6 | 0.22 | 0.17 | 0.82 | 84 | 840 | 49 | 8876 | -641.6 | 1185.9 | 1995 | 2005-10 | ABAND 2005
PEORIA | D-1 A |  | 703 | 658001 | LIGHT-MEDIUM | 0 | 258.9 |  | 0.017 |  | 4.4 |  |  |  | 4.4 |  | 4.3 | 0.1 | 8 |  | 108 | 0.05 | 0.19 | 0.74 | 114 | 875 | 62 | 24060 | -1720.5 | 2350.2 | 1989 | 1994-02 | ABAND 1991
PEORIA | D-1 B |  | 703 | 658002 | LIGHT-MEDIUM | 0 | 106.2 |  | 0.011 |  | 1.2 |  |  |  | 1.2 |  | 1.2 | 0 | 16 |  | 20.5 | 0.05 | 0.22 | 0.83 | 62 | 849 | 61 | 21701 | -1678.3 | 2311 | 1989 | 1996-07 | ABAND 2008
PEORIA | D-1 C |  | 703 | 658003 | LIGHT-MEDIUM | 0 | 156.3 |  | 0.039 |  | 6.1 |  |  |  | 6.1 |  | 6.1 | 0 | 32 |  | 22.3 | 0.04 | 0.26 | 0.74 | 114 | 874 | 62 | 18357 | -1654.1 | 2272.9 | 1984 | 2009-12 | ABAND 2009
PEORIA | D-1 E |  | 703 | 658005 | LIGHT-MEDIUM | 0 | 40.8 |  | 0.027 |  | 1.1 |  |  |  | 1.1 |  | 1.1 | 0 | 32 |  | 3.2 | 0.07 | 0.23 | 0.74 | 123 | 856 | 70 | 23682 |  | 2281.6 | 2005 | 2022-11 | ABAND 2022
PEORIA | D-1 F |  | 703 | 658006 | LIGHT-MEDIUM | 0 | 52 |  | 0.629 |  | 32.7 |  |  |  | 32.7 |  | 29.6 | 3.1 | 32 |  | 4.4 | 0.05 | 0.16 | 0.88 | 167 | 843 | 70 | 24193 |  | 2286.5 | 2005 | 2007-10 | GPP
PEORIA | D-1 G |  | 703 | 658007 | LIGHT-MEDIUM | 0 | 114.3 |  | 0.033 |  | 3.8 |  |  |  | 3.8 |  | 3.7 | 0.1 | 32 |  | 10.5 | 0.06 | 0.19 | 0.7 | 144 | 824 | 69 | 23632 |  | 2258.3 | 2006 | 2009-10 | ABAND 2009
PEORIA | D-1 H |  | 703 | 658008 | LIGHT-MEDIUM | 0 | 159.9 |  | 0.05 |  | 8 |  |  |  | 8 |  | 5.7 | 2.3 | 24 |  | 18.3 | 0.06 | 0.18 | 0.74 | 114 | 875 | 62 | 23607 |  | 2270.3 | 2006 | 2013-12 | GPP
PEORIA | D-1 J |  | 703 | 658010 | LIGHT-MEDIUM | 0 | 98.2 |  | 0.2 |  | 19.6 |  |  |  | 19.6 |  | 18.4 | 1.2 | 10 |  | 21 | 0.08 | 0.21 | 0.74 | 120 | 844 | 70 | 23652 |  | 2298.8 | 2007 | 2016-12
PEORIA | D-1 L |  | 703 | 658012 | LIGHT-MEDIUM | 0 | 88.8 |  | 0.05 |  | 4.4 |  |  |  | 4.4 |  | 4.4 | 0 | 32 |  | 10 | 0.05 | 0.25 | 0.74 | 120 | 860 | 70 | 17869 |  | 2180.8 | 2007 | 2012-12 | ABAND 2012
LATORNELL | DUNVEGAN A |  | 704 | 192001 | LIGHT-MEDIUM | 0 | 674.8 |  | 0.04 |  | 27 |  |  |  | 27 |  | 22.4 | 4.6 | 180 |  | 5.79 | 0.125 | 0.3 | 0.74 | 119 | 830 | 67 | 12271 | -977.4 | 1934 | 1985 | 2019-06 | GPP
LATORNELL | NORDEGG A |  | 704 | 444001 | LIGHT-MEDIUM | 0 | 30.2 |  | 0.0596 |  | 1.8 |  |  |  | 1.8 |  | 1.8 | 0 | 64 |  | 5 | 0.03 | 0.5 | 0.63 | 193 | 827 | 86 | 26158 |  | 2726.1 | 2011 | 2020-05 | ABAND 2020
LATORNELL | MONTNEY B |  | 704 | 524002 | LIGHT-MEDIUM | 0 | 322.6 |  | 0.03 |  | 9.7 |  |  |  | 9.7 |  | 2.7 | 7 | 64 |  | 12.5 | 0.07 | 0.2 | 0.72 | 124 | 822 | 96 | 32500 |  | 2996.3 | 2011 | 2012-04 | GPP
LATORNELL | MONTNEY C |  | 704 | 524003 | LIGHT-MEDIUM | 0 | 944.4 |  | 0.05 |  | 47.2 |  |  |  | 47.2 |  | 13.9 | 33.3 | 128 |  | 31 | 0.05 | 0.3 | 0.68 | 156 | 832 | 88 | 27500 |  | 2774 | 2018 | 2019-12 | GPP
LATORNELL | MONTNEY D |  | 704 | 524004 | LIGHT-MEDIUM | 0 | 457 |  | 0.05 |  | 22.9 |  |  |  | 22.9 |  | 4 | 18.9 | 64 |  | 35 | 0.04 | 0.25 | 0.68 | 157 | 829 | 84 | 28151 | -1782.7 | 2797 | 2022 | 2023-07 | GPP
LATORNELL | MONTNEY E |  | 704 | 524005 | LIGHT-MEDIUM | 0 | 457 |  | 0.05 |  | 22.9 |  |  |  | 22.9 |  | 3.7 | 19.2 | 64 |  | 35 | 0.04 | 0.25 | 0.68 | 157 | 827 | 84 | 28151 | -1782.7 | 2797 | 2022 | 2023-07 | GPP
PINE CREEK | BELLY RIVER A |  | 706 | 126001 | LIGHT-MEDIUM | 0 | 29.9 |  | 0.02 |  | 0.6 |  |  |  | 0.6 |  | 0.6 | 0 | 22 |  | 1.8 | 0.13 | 0.3 | 0.83 | 68 | 837 | 55 | 7166 | -257 | 1483.5 | 1957 | 1992-10 | ABAND 2009
PINE CREEK | BELLY RIVER B |  | 706 | 126002 | LIGHT-MEDIUM | 0 | 106.2 |  | 0.012 |  | 1.3 |  |  |  | 1.3 |  | 1.3 | 0 | 32 |  | 5 | 0.16 | 0.5 | 0.83 | 64 | 812 | 50 | 10388 | -425.3 | 1476.3 | 1986 | 1996-05 | ABAND 1996
PINE CREEK | BELLY RIVER D |  | 706 | 126004 | LIGHT-MEDIUM | 0 | 651.3 |  | 0.14 |  | 91.2 |  |  |  | 91.2 |  | 74.8 | 16.4 | 219 |  | 3.46 | 0.19 | 0.48 | 0.87 | 61 | 838 | 35 | 8997 | -128.5 | 1193.9 | 2000 | 2020-11 | GPP
PINE CREEK | CARDIUM O |  | 706 | 176015 | LIGHT-MEDIUM | 0 | 78.4 |  | 0.027 |  | 2.1 |  |  |  | 2.1 |  | 2.1 | 0 | 32 |  | 4.2 | 0.12 | 0.36 | 0.76 | 185 | 793 | 86 | 15501 | -906 | 1956.5 | 1985 | 1998-11 | ABAND 1996
PINE CREEK | CARDIUM Q |  | 706 | 176017 | LIGHT-MEDIUM | 0 | 14.7 |  | 0.09 |  | 1.3 |  |  |  | 1.3 |  | 1.3 | 0 | 32 |  | 1.9 | 0.053 | 0.35 | 0.7 | 167 | 802 | 73 | 19860 | -895.6 | 2200.2 | 1986 | 1997-12 | ABAND 2008
PINE CREEK | CARDIUM T |  | 706 | 176020 | LIGHT-MEDIUM | 0 | 134.6 |  | 0.08 |  | 10.8 |  |  |  | 10.8 |  | 2.8 | 8 | 85 |  | 3.59 | 0.09 | 0.3 | 0.7 | 180 | 795 | 71 | 15275 | -745.6 | 1935.4 | 1984 | 2014-12 | GPP
PINE CREEK | CARDIUM U |  | 706 | 176021 | LIGHT-MEDIUM | 0 | 32.8 |  | 0.079 |  | 2.6 |  |  |  | 2.6 |  | 2.6 | 0 | 16 |  | 2.2 | 0.18 | 0.25 | 0.69 | 148 | 822 | 64 | 19243 | -818.1 | 1755.5 | 1990 | 1996-07 | ABAND 1994
PINE CREEK | CARDIUM V |  | 706 | 176022 | LIGHT-MEDIUM | 0 | 24.9 |  | 0.2 |  | 5 |  |  |  | 5 |  | 4.6 | 0.4 | 121 |  | 0.46 | 0.1 | 0.3 | 0.64 | 185 | 793 | 86 | 21554 | -862.6 | 1875.5 | 1988 | 1989-12 | GPP
PINE CREEK | CARDIUM W |  | 706 | 176023 | LIGHT-MEDIUM | 0 | 12.7 |  | 0.078 |  | 1 |  |  |  | 1 |  | 1 | 0 | 8 |  | 2 | 0.11 | 0.15 | 0.85 | 101 | 810 | 63 | 9219 | -842.4 | 1819 | 1959 | 2016-11
PINE CREEK | CARDIUM Y |  | 706 | 176025 | LIGHT-MEDIUM | 0 | 344.7 |  | 0.05 |  | 17.2 |  |  |  | 17.2 |  | 8.1 | 9.1 | 200 |  | 3 | 0.12 | 0.37 | 0.76 | 102 | 805 | 66 | 18735 | -913.7 | 1924.5 | 1997 | 2011-12 | GPP
PINE CREEK | CARDIUM Z |  | 706 | 176026 | LIGHT-MEDIUM | 0 | 63.6 |  | 0.0974 |  | 6.2 |  |  |  | 6.2 |  | 6.2 | 0 | 64 |  | 2.5 | 0.12 | 0.52 | 0.69 | 148 | 822 | 64 | 18890 | -894 | 2098.2 | 1996 | 2016-11 | GPP
PINE CREEK | CARDIUM AA |  | 706 | 176027 | LIGHT-MEDIUM | 0 | 84.8 |  | 0.15 |  | 12.7 |  |  |  | 12.7 |  | 11.1 | 1.6 | 32 |  | 5.5 | 0.09 | 0.15 | 0.63 | 180 | 775 | 72 | 20469 | -809.4 | 1687.8 | 1998 | 2012-11 | GPP
PINE CREEK | CARDIUM BB |  | 706 | 176028 | LIGHT-MEDIUM | 0 | 14.4 |  | 0.007 |  | 0.1 |  |  |  | 0.1 |  | 0.1 | 0 | 8 |  | 4 | 0.1 | 0.35 | 0.69 | 148 | 821 | 64 | 15684 | -896.8 | 1973.7 | 1986 | 2016-11 | GPP
PINE CREEK | CARDIUM EE |  | 706 | 176031 | LIGHT-MEDIUM | 0 | 10.5 |  | 0.019 |  | 0.2 |  |  |  | 0.2 |  | 0.2 | 0 | 4 |  | 3 | 0.16 | 0.24 | 0.72 | 142 | 829 | 67 | 13260 | -825.9 | 1746.8 | 1982 | 1988-12 | ABAND 2006
PINE CREEK | CARDIUM FF |  | 706 | 176032 | LIGHT-MEDIUM | 0 | 67.4 |  | 0.033 |  | 2.2 |  |  |  | 2.2 |  | 2.1 | 0.1 | 64 |  | 1.9 | 0.11 | 0.3 | 0.72 | 130 | 818 | 72 | 16829 | -908.4 | 1938 | 2005 | 2015-12-C | GPP
PINE CREEK | CARDIUM KK |  | 706 | 176037 | LIGHT-MEDIUM | 0 | 568 |  | 0.075 |  | 42.6 |  |  |  | 42.6 |  | 40.9 | 1.7 | 1176 |  | 1.59 | 0.05 | 0.25 | 0.81 | 80 | 815 | 62 | 17900 |  | 1772.6 | 2009 | 2022-05 | GPP
PINE CREEK | CARDIUM MM |  | 706 | 176039 | LIGHT-MEDIUM | 0 | 127.9 |  | 0.0101 |  | 1.3 |  |  |  | 1.3 |  | 1.3 | 0 | 128 |  | 3 | 0.06 | 0.25 | 0.74 | 123 | 842 | 64 | 18100 |  | 1998.5 | 2010 | 2016-11 | GPP
PINE CREEK | CARDIUM NN |  | 706 | 176040 | LIGHT-MEDIUM | 0 | 48 |  | 0.015 |  | 0.7 |  |  |  | 0.7 |  | 0.7 | 0 | 60 |  | 2.4 | 0.06 | 0.25 | 0.74 | 123 | 842 | 66 | 12300 |  | 1824.8 | 2010 | 2016-11 | GPP
PINE CREEK | CARDIUM TT |  | 706 | 176046 | LIGHT-MEDIUM | 0 | 114.2 |  | 0.025 |  | 2.9 |  |  |  | 2.9 |  | 1.9 | 1 | 64 |  | 3.2 | 0.11 | 0.35 | 0.78 | 99 | 830 | 64 | 14000 |  | 1802 | 2013 | 2015-09 | GPP
PINE CREEK | CARDIUM UU |  | 706 | 176047 | LIGHT-MEDIUM | 0 | 167.5 |  | 0.05 |  | 8.4 |  |  |  | 8.4 |  | 2.3 | 6.1 | 64 |  | 4.1 | 0.12 | 0.3 | 0.76 | 116 | 821 | 56 | 14721 | -719.4 | 1640.9 | 2021 | 2022-04 | GPP
PINE CREEK | SECOND WHITE SPECKS A |  | 706 | 186001 | LIGHT-MEDIUM | 0 | 4204.2 |  | 0.083 |  | 348.9 |  |  |  | 348.9 |  | 347.6 | 1.3 | 1687 |  | 10 | 0.039 | 0.1 | 0.71 | 127 | 815 | 77 | 26843 | -1047.7 | 2271.2 | 1973 | 2013-04 | GPP
PINE CREEK | SECOND WHITE SPECKS C |  | 706 | 186003 | LIGHT-MEDIUM | 0 | 96 |  | 0.051 |  | 4.9 |  |  |  | 4.9 |  | 4.9 | 0 | 16 |  | 6.5 | 0.2 | 0.35 | 0.71 | 140 | 833 | 63 | 14667 | -913.5 | 1878.5 | 1981 | 1996-07 | ABAND 1994
PINE CREEK | SECOND WHITE SPECKS D |  | 706 | 186004 | LIGHT-MEDIUM | 0 | 383.4 |  | 0.25 |  | 95.9 |  |  |  | 95.9 |  | 92 | 3.9 | 80 |  | 15 | 0.05 | 0.1 | 0.71 | 123 | 839 | 79 | 17332 | -1063.5 | 2051.7 | 1987 | 2017-10 | GPP
PINE CREEK | SECOND WHITE SPECKS E |  | 706 | 186005 | LIGHT-MEDIUM | 0 | 338.7 |  | 0.14 |  | 47.4 |  |  |  | 47.4 |  | 46.4 | 1 | 64 |  | 20 | 0.042 | 0.1 | 0.7 | 127 | 817 | 77 | 16431 | -1029.3 | 2010.5 | 1988 | 2014-06 | GPP
PINE CREEK | SECOND WHITE SPECKS F |  | 706 | 186006 | LIGHT-MEDIUM | 0 | 338.8 |  | 0.03 |  | 10.2 |  |  |  | 10.2 |  | 8.7 | 1.5 | 48 |  | 11.37 | 0.097 | 0.2 | 0.8 | 78 | 805.9 | 68 | 20394 | -909.8 | 1868.6 | 1975 | 2023-11 | GPP
PINE CREEK | SECOND WHITE SPECKS G |  | 706 | 186007 | LIGHT-MEDIUM | 0 | 17.2 |  | 0.111 |  | 1.9 |  |  |  | 1.9 |  | 1.9 | 0 | 4 |  | 16 | 0.042 | 0.1 | 0.71 | 123 | 841 | 79 | 21329 | -1016.8 | 1941 | 1999 | 2017-12 | ABAND 2017
PINE CREEK | SECOND WHITE SPECKS J |  | 706 | 186010 | LIGHT-MEDIUM | 0 | 44.5 |  | 0.011 |  | 0.5 |  |  |  | 0.5 |  | 0.5 | 0 | 32 |  | 3.5 | 0.08 | 0.3 | 0.71 | 123 | 814 | 79 | 17482 |  | 2201.3 | 1984 | 2008-10 | GPP
PINE CREEK | SECOND WHITE SPECKS K |  | 706 | 186011 | LIGHT-MEDIUM | 0 | 70.4 |  | 0.05 |  | 3.5 |  |  |  | 3.5 |  | 3.8 | -0.3 | 16 |  | 5.1 | 0.15 | 0.19 | 0.71 | 140 | 834 | 66 | 21690 |  | 1931.5 | 2006 | 2015-12-C | GPP
PINE CREEK | SECOND WHITE SPECKS L |  | 706 | 186012 | LIGHT-MEDIUM | 0 | 13.4 |  | 0.02 |  | 0.3 |  |  |  | 0.3 |  | 0.2 | 0.1 | 8 |  | 6 | 0.05 | 0.2 | 0.7 | 147 | 830 | 70 | 20000 |  | 1897.5 | 1995 | 2008-12 | GPP
PINE CREEK | SECOND WHITE SPECKS M |  | 706 | 186013 | LIGHT-MEDIUM | 0 | 29.4 |  | 0.01 |  | 0.3 |  |  |  | 0.3 |  | 0.3 | 0 | 16 |  | 4.2 | 0.07 | 0.2 | 0.78 | 94 | 833 | 76 | 14490 |  | 2188 | 2008 | 2015-11 | ABAND 2015
PINE CREEK | BLUESKY H |  | 706 | 304008 | LIGHT-MEDIUM | 0 | 107.9 |  | 0.1 |  | 10.8 |  |  |  | 10.8 |  | 10.1 | 0.7 | 64 |  | 3 | 0.11 | 0.3 | 0.73 | 120 | 828 | 90 | 18725 | -1322.3 | 2509.5 | 1997 | 1999-11 | GPP
PINE CREEK | BLUESKY M |  | 706 | 304013 | LIGHT-MEDIUM | 0 | 10.6 |  | 0.06 |  | 0.6 |  |  |  | 0.6 |  | 0.6 | 0 | 8 |  | 5 | 0.06 | 0.33 | 0.66 | 120 | 828 | 90 | 19362 | -1433.8 | 2355 | 1999 | 2005-12 | ABAND 2014
PINE CREEK | BLUESKY P |  | 706 | 304016 | LIGHT-MEDIUM | 0 | 85.2 |  | 0.024 |  | 2 |  |  |  | 2 |  | 2 | 0 | 16 |  | 11.6 | 0.09 | 0.32 | 0.75 | 114 | 842 | 86 | 19932 |  | 2343.3 | 2005 | 2008-01 | GPP
PINE CREEK | BLUESKY EE |  | 706 | 304031 | LIGHT-MEDIUM | 0 | 272.2 |  | 0.05 |  | 13.6 |  |  |  | 13.6 |  | 6.1 | 7.5 | 32 |  | 14 | 0.09 | 0.25 | 0.9 | 51 | 867 | 28 | 8567 |  | 2223.2 | 2010 | 2011-12 | GPP
PINE CREEK | BLUESKY GG |  | 706 | 304033 | LIGHT-MEDIUM | 0 | 29.7 |  | 0.02 |  | 0.6 |  |  |  | 0.6 |  | 0.6 | 0 | 22 |  | 3.6 | 0.08 | 0.35 | 0.72 | 122 | 839 | 91 | 20013 | -1309.9 | 2385.5 | 1997 | 2000-12
PINE CREEK | GETHING B |  | 706 | 326002 | LIGHT-MEDIUM | 0 | 140.9 |  | 0.027 |  | 3.8 |  |  |  | 3.8 |  | 3.5 | 0.3 | 32 |  | 8.5 | 0.14 | 0.5 | 0.74 |  | 785 | 83 | 14039 |  | 2239.2 | 1994 | 2011-12 | GPP
PINE CREEK | GETHING G |  | 706 | 326007 | LIGHT-MEDIUM | 0 | 23.2 |  | 0.12 |  | 2.8 |  |  |  | 2.8 |  | 2.8 | 0 | 16 |  | 2 | 0.14 | 0.3 | 0.74 | 107 | 788 | 91 | 14092 | -1372.7 | 2493 | 1997 | 2023-09 | ABAND 2023
PINE CREEK | GETHING H |  | 706 | 326008 | LIGHT-MEDIUM | 0 | 31 |  | 0.019 |  | 0.6 |  |  |  | 0.6 |  | 0.6 | 0 | 8 |  | 6 | 0.13 | 0.29 | 0.7 | 117 | 849 | 90 | 18111 | -1381.3 | 2564.5 | 1997 | 2006-11 | GPP
PINE CREEK | GETHING O |  | 706 | 326015 | LIGHT-MEDIUM | 0 | 59 |  | 0.02 |  | 1.2 |  |  |  | 1.2 |  | 1.2 | 0 | 14 |  | 7.32 | 0.12 | 0.2 | 0.6 | 239 | 824.6 | 97 | 27073 | -1654.6 | 2801.9 | 1969 | 1974-05 | ABAND 1970
PINE CREEK | GETHING R |  | 706 | 326018 | LIGHT-MEDIUM | 0 | 15.3 |  | 0.02 |  | 0.3 |  |  |  | 0.3 |  | 0.3 | 0 | 6 |  | 4.27 | 0.12 | 0.17 | 0.6 | 239 | 819.9 | 68 | 23084 | -1618.2 | 2765.5 | 1969 | 1973-02 | ABAND 1975
PINE CREEK | GETHING KKK |  | 706 | 326611 | LIGHT-MEDIUM | 0 | 45.6 |  | 0.04 |  | 1.8 |  |  |  | 1.8 |  | 1.5 | 0.3 | 16 |  | 5.4 | 0.13 | 0.3 | 0.58 | 308 | 795 | 90 | 12421 |  | 2570.4 | 2008 | 2016-07 | GPP
PINE CREEK | GETHING W2W |  | 706 | 326649 | LIGHT-MEDIUM | 0 | 619.3 |  | 0.05 |  | 31 |  |  |  | 31 |  | 13 | 18 | 64 |  | 16 | 0.12 | 0.3 | 0.72 | 128 | 830 | 90 | 19200 |  | 2387.3 | 2014 | 2015-09 | GPP
PINE CREEK | DEBOLT A |  | 706 | 612001 | LIGHT-MEDIUM | 0 | 67.5 |  | 0.039 |  | 2.6 |  |  |  | 2.6 |  | 2.6 | 0 | 16 |  | 5.2 | 0.13 | 0.22 | 0.8 | 160 | 839 | 86 | 18512 | -1476.6 | 2549.4 | 1994 | 1999-06
PINE CREEK | ELKTON C |  | 706 | 638003 | LIGHT-MEDIUM | 0 | 142.8 |  | 0.07283 |  | 10.4 |  |  |  | 10.4 |  | 10.4 | 0 | 64 |  | 4.5 | 0.1 | 0.2 | 0.62 | 197 | 868 | 91 | 20588 | -1456.1 | 2455 | 1995 | 2015-03 | ABAND 2015
PINE CREEK | D-3 C |  | 706 | 720003 | LIGHT-MEDIUM | 0 | 112.9 |  | 0.279 |  | 31.5 |  |  |  | 31.5 |  | 31.5 | 0 | 64 |  | 5.23 | 0.063 | 0.15 | 0.63 | 204 | 801.3 | 107 | 24264 | -2327.6 | 2495.4 | 1959 | 1976-05 | ABAND 1979
PINE CREEK | COMMINGLED POOL 001 |  | 706 | 800160 | LIGHT-MEDIUM | 0 | 22.8 |  | 0.101 |  | 2.3 |  |  |  | 2.3 |  | 2.3 | 0 | 64 |  | 1.2 | 0.05 | 0.15 | 0.7 | 150 | 824 | 64 | 22798 | -945.1 | 2045.1 | 1980 | 2010-04 | ABAND 2010
PINE CREEK | COMMINGLED POOL 002 |  | 706 | 800260 | LIGHT-MEDIUM | 0 | 378.4 |  | 0.085 |  | 32.2 |  |  |  | 32.2 |  | 31.9 | 0.3 | 1153 |  | 1.11 | 0.07 | 0.34 | 0.64 | 185 | 793 | 86 | 20566 | -880.9 | 1996.8 | 1981 | 2007-12 | GPP
PINE CREEK | COMMINGLED POOL 003 |  | 706 | 800360 | LIGHT-MEDIUM | 0 | 56.4 |  | 0.11 |  | 6.2 |  |  |  | 6.2 |  | 6.4 | -0.2 | 64 |  | 2.8 | 0.08 | 0.43 | 0.69 | 148 | 821 | 64 | 15556 | -938.9 | 1961.7 | 1998 | 2011-12 | GPP
PINE CREEK | COMMINGLED POOL 005 |  | 706 | 800560 | LIGHT-MEDIUM | 0 | 10173.4 |  | 0.042 |  | 427.3 |  |  |  | 427.3 |  | 416 | 11.3 | 4201 |  | 3.7 | 0.11 | 0.15 | 0.7 | 167 | 805 | 68 | 13020 | -886.4 | 1899.4 | 1974 | 2011-12 | GPP
PINE CREEK | COMMINGLED POOL 006 |  | 706 | 800660 | LIGHT-MEDIUM | 0 | 230 |  | 0.085 |  | 19.6 |  |  |  | 19.6 |  | 16.6 | 3 | 32 |  | 22.5 | 0.05 | 0.1 | 0.71 | 123 | 815 | 79 | 23840 |  | 1960.3 | 2006 | 2020-12 | GPP
PINE CREEK | COMMINGLED POOL 008 |  | 706 | 800860 | LIGHT-MEDIUM | 0 | 62.4 |  | 0.15 |  | 9.4 |  |  |  | 9.4 |  | 5 | 4.4 | 32 |  | 2.8 | 0.15 | 0.2 | 0.58 | 239 | 811 | 82 | 20356 | -1533.5 | 2605.4 | 2002 | 2015-12 | GPP
PINE CREEK | COMMINGLED POOL 009 |  | 706 | 800960 | LIGHT-MEDIUM | 0 | 493.7 |  | 0.2 |  | 98.7 |  |  |  | 98.7 |  | 96.8 | 1.9 | 128 |  | 5.4 | 0.13 | 0.18 | 0.67 | 160 | 828 | 97 | 21484 |  | 2423.3 | 2006 | 2014-05 | GPP
PINE CREEK | COMMINGLED POOL 020 |  | 706 | 802060 | LIGHT-MEDIUM | 0 | 98.8 |  | 0.1 |  | 9.9 |  |  |  | 9.9 |  | 3.4 | 6.5 | 16 |  | 11 | 0.09 | 0.2 | 0.78 | 106 | 873 | 52 | 18112 |  | 2363 | 2010 | 2011-08 | GPP
PINE CREEK | COMMINGLED POOL 021 |  | 706 | 802160 | LIGHT-MEDIUM | 0 | 52.2 |  | 0.1 |  | 5.2 |  |  |  | 5.2 |  | 0.8 | 4.4 | 32 |  | 2.6 | 0.11 | 0.24 | 0.75 | 106 | 845 | 87 | 17373 |  | 2400.2 | 2006 | 2007-09 | GPP
PINE CREEK | COMMINGLED POOL 038 |  | 706 | 803860 | LIGHT-MEDIUM | 0 | 45.5 |  | 0.05 |  | 2.3 |  |  |  | 2.3 |  | 1.8 | 0.5 | 16 |  | 4.8 | 0.11 | 0.3 | 0.77 | 95 | 860 | 90 | 17693 |  | 2422.7 | 2007 | 2016-12 | GPP
PINEDALE | VIKING A |  | 707 | 218001 | LIGHT-MEDIUM | 0 | 4.4 |  | 0.023 |  | 0.1 |  |  |  | 0.1 |  | 0.1 | 0 | 4 |  | 1.2 | 0.17 | 0.4 | 0.9 | 38 | 856 | 33 | 4829 | 38.7 | 645.4 | 1982 | 1983-07 | ABAND 1999
PINGEL | KISKATINAW B |  | 708 | 606002 | LIGHT-MEDIUM | 0 | 40.9 |  | 0.056 |  | 2.3 |  |  |  | 2.3 |  | 2.3 | 0 | 16 |  | 3 | 0.16 | 0.28 | 0.74 | 124 | 819 | 62 | 15636 | -1005.5 | 1617.5 | 2001 | 2004-12 | ABAND 2004
LEDDY | TRIASSIC A |  | 709 | 500001 | LIGHT-MEDIUM | 0 | 15.2 |  | 0.013 |  | 0.2 |  |  |  | 0.2 |  | 0.2 | 0 | 4 |  | 3.1 | 0.18 | 0.2 | 0.85 | 68 | 800 | 29 | 6899 |  | 887.3 | 1973 | 2007-04 | ABAND 2007
LEDDY | MONTNEY A |  | 709 | 524001 | LIGHT-MEDIUM | 0 | 411.3 |  | 0.1 |  | 41.1 |  |  |  | 41.1 |  | 36 | 5.1 | 256 |  | 3.7 | 0.08 | 0.41 | 0.92 | 38 | 896.3 | 29 | 7835 |  | 921.7 | 2016 | 2017-07 | GPP
PICA | BELLOY A |  | 711 | 556001 | LIGHT-MEDIUM | 0 | 107.5 |  | 0.055 |  | 5.9 |  |  |  | 5.9 |  | 5.9 | 0 | 64 |  | 1.5 | 0.2 | 0.3 | 0.8 | 66 | 830 | 37 | 8946 | -508.6 | 1199.3 | 1993 | 1995-11 | ABAND 1995
LOST | MONTNEY A |  | 712 | 524001 | HEAVY | 0 | 298.9 |  | 0.07 |  | 20.9 |  |  |  | 20.9 |  | 16.6 | 4.3 | 64 |  | 4.5 | 0.18 | 0.38 | 0.93 | 33 | 913 | 31 | 7670 |  | 941.6 | 2011 | 2022-12 | GPP
PLACID | CARDIUM C |  | 714 | 176003 | LIGHT-MEDIUM | 0 | 1489.8 |  | 0.1 |  | 149 |  |  |  | 149 |  | 120.1 | 28.9 | 1200 |  | 3.3 | 0.12 | 0.45 | 0.57 | 257 | 801 | 60 | 15343 |  | 1872 | 2006 | 2011-09 | GPP
PLACID | SECOND WHITE SPECKS A |  | 714 | 186001 | LIGHT-MEDIUM | 0 | 232.1 |  | 0.05 |  | 11.6 |  |  |  | 11.6 |  | 7 | 4.6 | 64 |  | 9 | 0.1 | 0.35 | 0.62 | 204 | 813 | 69 | 22050 |  | 2065 | 2010 | 2015-12-C | GPP
PLACID | DUNVEGAN F |  | 714 | 192006 | LIGHT-MEDIUM | 0 | 170.8 |  | 0.1 |  | 17.1 |  |  |  | 17.1 |  | 14.6 | 2.5 | 64 |  | 4.5 | 0.11 | 0.3 | 0.77 | 104 | 830 | 70 | 15361 | -1046.9 | 2113.8 | 1998 | 2012-11 | GPP
PLACID | GETHING I |  | 714 | 326009 | LIGHT-MEDIUM | 0 | 67.4 |  | 0.12 |  | 8.1 |  |  |  | 8.1 |  | 8.1 | 0 | 64 |  | 2.7 | 0.1 | 0.35 | 0.6 | 216 | 822 | 88 | 27934 | -1558.9 | 2629.8 | 2002 | 2023-05 | ABAND 2023
PLACID | GETHING WW |  | 714 | 326049 | LIGHT-MEDIUM | 0 | 121.7 |  | 0.021 |  | 2.6 |  |  |  | 2.6 |  | 2.5 | 0.1 | 64 |  | 3 | 0.11 | 0.2 | 0.72 | 123 | 817 | 92 | 17613 | -1660.5 | 2772.3 | 2003 | 2009-12 | GPP
PLACID | NORDEGG A |  | 714 | 444001 | LIGHT-MEDIUM | 0 | 226.8 |  | 0.05 |  | 11.3 |  |  |  | 11.3 |  | 2 | 9.3 | 32 |  | 25 | 0.06 | 0.25 | 0.63 | 189 | 824 | 93 | 26000 |  | 2670.5 | 2011 | 2012-05 | GPP
PLACID | COMMINGLED MFP9533 |  | 714 | 953360 | LIGHT-MEDIUM | 0 | 733.9 |  | 0.18 |  | 132.1 |  |  |  | 132.1 |  | 127.1 | 5 | 450 |  | 2.42 | 0.13 | 0.28 | 0.72 | 136 | 812 | 62 | 13708 |  | 1760.8 | 2005 | 2018-11 | GPP
PLAIN | COLONY E |  | 715 | 256005 | HEAVY | 0 | 123.6 |  | 0.034 |  | 4.2 |  |  |  | 4.2 |  | 4.2 | 0 | 32 |  | 2.2 | 0.28 | 0.34 | 0.95 | 11 | 927.4 | 29 | 4967 | 68.8 | 617.1 | 1974 | 2000-12 | ABAND 2001
PLAIN | SPARKY R |  | 715 | 276018 | HEAVY | 0 | 137.6 |  | 0.1 |  | 13.8 |  |  |  | 13.8 |  | 10.4 | 3.4 | 32 |  | 2 | 0.31 | 0.27 | 0.95 | 22 | 903 | 28 | 5245 | -34.7 | 682.7 | 2003 | 2022-12 | GPP
POMME | SLAVE POINT A |  | 717 | 758001 | LIGHT-MEDIUM | 0 | 53.8 |  | 0.011 |  | 0.6 |  |  |  | 0.6 |  | 0.6 | 0 | 32 |  | 7 | 0.06 | 0.5 | 0.8 | 76 | 883 | 57 | 12515 |  | 1103 | 1981 | 2008-10 | GPP
PLEASANT | GRAND RAPIDS R |  | 720 | 262018 | HEAVY | 0 | 24.5 |  | 0.025 |  | 0.6 |  |  |  | 0.6 |  | 0.6 | 0 | 8 |  | 4 | 0.23 | 0.66 | 0.98 | 10 | 960 | 18 | 3180 |  | 410.5 | 2008 | 2014-04 | ABAND 2014
PLEASANT | GRAND RAPIDS S |  | 720 | 262019 | HEAVY | 0 | 18.4 |  | 0.021 |  | 0.4 |  |  |  | 0.4 |  | 0.4 | 0 | 4 |  | 4.4 | 0.34 | 0.69 | 0.99 | 6 | 947 | 18 | 1850 |  | 448.8 | 2008 | 2019-08 | ABAND 2019
POLLOCKVILLE | BASAL COLORADO A |  | 723 | 242001 | LIGHT-MEDIUM | 0 | 21 |  | 0.1047 |  | 2.2 |  |  |  | 2.2 |  | 2.2 | 0 | 4 |  | 4.4 | 0.25 | 0.47 | 0.9 | 39 | 897 | 27 | 8653 | -144.3 | 900.4 | 1999 | 2023-10 | ABAND 2023
POLLOCKVILLE | BASAL COLORADO B |  | 723 | 242002 | HEAVY | 0 | 8.5 |  | 0.153 |  | 1.3 |  |  |  | 1.3 |  | 1.4 | -0.1 | 1 |  | 7 | 0.24 | 0.46 | 0.94 | 28 | 920 | 27 | 6699 | -147 | 898 | 2003 | 2010-12 | GPP
MORNINGSIDE | VIKING A |  | 725 | 218001 | LIGHT-MEDIUM | 0 | 103.6 |  | 0.027 |  | 2.8 |  |  |  | 2.8 |  | 2.8 | 0 | 128 |  | 0.8 | 0.17 | 0.3 | 0.85 | 46 | 836 | 57 | 13658 | -696.3 | 1648.3 | 1980 | 1996-07 | ABAND 2002
MORNINGSIDE | GLAUCONITIC G |  | 725 | 300007 | LIGHT-MEDIUM | 0 | 97 |  | 0.11 |  | 10.7 |  |  |  | 10.7 |  | 10.8 | -0.1 | 32 |  | 3.9 | 0.12 | 0.2 | 0.81 | 77 | 887 | 69 | 8721 | -866.1 | 1830 | 1995 | 2004-12 | ABAND 2019
MORNINGSIDE | GLAUCONITIC H |  | 725 | 300008 | LIGHT-MEDIUM | 0 | 185.6 |  | 0.0727 |  | 13.5 |  |  |  | 13.5 |  | 13.5 | 0 | 64 |  | 3.4 | 0.13 | 0.19 | 0.81 | 77 | 887 | 69 | 15235 | -877.1 | 1836.6 | 1996 | 2019-10 | ABAND 2019
MORNINGSIDE | OSTRACOD A |  | 725 | 316001 | HEAVY | 0 | 24.2 |  | 0.037 |  | 0.9 |  |  |  | 0.9 |  | 0.9 | 0 | 32 |  | 1 | 0.12 | 0.25 | 0.84 | 58 | 918 | 63 | 13118 | -865.1 | 1790.5 | 1984 | 1988-08 | ABAND 1990
MORNINGSIDE | OSTRACOD B |  | 725 | 316002 | LIGHT-MEDIUM | 0 | 77.4 |  | 0.074 |  | 5.7 |  |  |  | 5.7 |  | 5.7 | 0 | 64 |  | 2.16 | 0.1 | 0.3 | 0.8 | 69 | 885 | 57 | 13856 | -877.2 | 1802.6 | 1974 | 1990-12 | ABAND 1992
MORNINGSIDE | ELLERSLIE A |  | 725 | 336001 | HEAVY | 0 | 75.4 |  | 0.233 |  | 17.6 |  |  |  | 17.6 |  | 17.6 | 0 | 83 |  | 0.92 | 0.14 | 0.16 | 0.84 | 58 | 917 | 63 | 15644 | -911.1 | 1868.9 | 1988 | 2019-07 | ABAND 2019
MORNINGSIDE | ELLERSLIE B |  | 725 | 336002 | LIGHT-MEDIUM | 0 | 4.8 |  | 0.02 |  | 0.1 |  |  |  | 0.1 |  | 0.1 | 0 | 12 |  | 0.8 | 0.08 | 0.26 | 0.84 | 58 | 886 | 62 | 10298 | -895.4 | 1832.4 | 1988 | 1989-06 | ABAND 1989
MORNINGSIDE | ELLERSLIE G |  | 725 | 336007 | LIGHT-MEDIUM | 0 | 158.9 |  | 0.0189 |  | 3 |  |  |  | 3 |  | 3 | 0 | 128 |  | 1.99 | 0.12 | 0.35 | 0.8 | 58 | 855 | 72 | 15428 | -869.2 | 1789.6 | 1993 | 2022-08 | ABAND 2022
MORNINGSIDE | ELLERSLIE N |  | 725 | 336014 | HEAVY | 0 | 36.1 |  | 0.175 |  | 6.3 |  |  |  | 6.3 |  | 6.3 | 0 | 17 |  | 2.15 | 0.14 | 0.15 | 0.83 | 160 | 912 | 63 | 16476 | -922.8 | 1845.7 | 1995 | 2006-12 | GPP
MORNINGSIDE | ELLERSLIE S |  | 725 | 336019 | LIGHT-MEDIUM | 0 | 44.1 |  | 0.0544 |  | 2.4 |  |  |  | 2.4 |  | 2.4 | 0 | 64 |  | 1 | 0.12 | 0.3 | 0.82 | 82 | 875 | 55 | 7694 | -864.3 | 1789.7 | 2004 | 2022-08 | ABAND 2022
MORNINGSIDE | ELLERSLIE U |  | 725 | 336021 | LIGHT-MEDIUM | 0 | 58.7 |  | 0.1 |  | 5.9 |  |  |  | 5.9 |  | 5 | 0.9 | 16 |  | 4.3 | 0.11 | 0.2 | 0.97 | 21 | 875 | 70 | 13208 |  | 1796.2 | 2005 | 2006-05 | GPP
MORNINGSIDE | ELLERSLIE Y |  | 725 | 336025 | LIGHT-MEDIUM | 0 | 16 |  | 0.069 |  | 1.1 |  |  |  | 1.1 |  | 1.1 | 0 | 32 |  | 0.6 | 0.13 | 0.23 | 0.83 | 68 | 880 | 70 | 13527 |  | 1835.3 | 2007 | 2010-09 | ABAND 2010
MORNINGSIDE | ELLERSLIE AA |  | 725 | 336027 | LIGHT-MEDIUM | 0 | 20.8 |  | 0.1 |  | 2.1 |  |  |  | 2.1 |  | 0.3 | 1.8 | 32 |  | 1.5 | 0.09 | 0.42 | 0.83 | 64 | 877 | 81 | 13570 |  | 1810.8 | 2002 | 2012-04 | GPP
MORNINGSIDE | ELLERSLIE BB |  | 725 | 336028 | LIGHT-MEDIUM | 0 | 3.5 |  | 0.03 |  | 0.1 |  |  |  | 0.1 |  | 0.1 | 0 | 4 |  | 1.2 | 0.11 | 0.2 | 0.83 | 72 | 879 | 66 | 14180 |  | 1932.7 | 1984 | 2013-07 | ABAND 1990
MORNINGSIDE | DUVERNAY A |  | 725 | 728001 | LIGHT-MEDIUM | 0 | 597.2 |  | 0.05 |  | 29.9 |  |  |  | 29.9 |  | 22.3 | 7.6 | 64 |  | 32 | 0.04 | 0.1 | 0.81 | 75 | 813 | 80 | 10631 |  | 2338.6 | 2016 | 2017-06 | GPP
MORNINGSIDE | DUVERNAY B |  | 725 | 728002 | LIGHT-MEDIUM | 0 | 1142.8 |  | 0.05 |  | 57.1 |  |  |  | 57.1 |  | 16.7 | 40.4 | 128 |  | 31 | 0.04 | 0.1 | 0.8 | 76 | 817 | 80 | 11022 |  | 2248.3 | 2016 | 2017-06 | GPP
MORNINGSIDE | DUVERNAY C |  | 725 | 728003 | LIGHT-MEDIUM | 0 | 564.2 |  | 0.05 |  | 28.2 |  |  |  | 28.2 |  | 22.6 | 5.6 | 64 |  | 31 | 0.04 | 0.1 | 0.79 | 86 | 815 | 80 | 12081 |  | 2260.7 | 2016 | 2017-06 | GPP
MORNINGSIDE | DUVERNAY D |  | 725 | 728004 | LIGHT-MEDIUM | 0 | 589.8 |  | 0.05 |  | 29.5 |  |  |  | 29.5 |  | 19.5 | 10 | 64 |  | 32 | 0.04 | 0.1 | 0.8 | 80 | 824 | 80 | 37833 |  | 2323.4 | 2017 | 2017-12 | GPP
MORNINGSIDE | DUVERNAY E |  | 725 | 728005 | LIGHT-MEDIUM | 0 | 589.8 |  | 0.05 |  | 29.5 |  |  |  | 29.5 |  | 20.2 | 9.3 | 64 |  | 32 | 0.04 | 0.1 | 0.8 | 80 | 824 | 80 | 37833 |  | 2324.6 | 2017 | 2017-12 | GPP
MORNINGSIDE | DUVERNAY F |  | 725 | 728006 | LIGHT-MEDIUM | 0 | 645.1 |  | 0.05 |  | 32.3 |  |  |  | 32.3 |  | 10.5 | 21.8 | 64 |  | 35 | 0.04 | 0.1 | 0.8 | 80 | 819 | 80 | 37833 |  | 2398.1 | 2016 | 2017-12 | GPP
MORNINGSIDE | DUVERNAY G |  | 725 | 728007 | LIGHT-MEDIUM | 0 | 700.9 |  | 0.05 |  | 35 |  |  |  | 35 |  | 27.6 | 7.4 | 64 |  | 39 | 0.04 | 0.1 | 0.78 | 86 | 823 | 80 | 11842 |  | 2401.5 | 2017 | 2018-07 | GPP
MORNINGSIDE | DUVERNAY H |  | 725 | 728008 | LIGHT-MEDIUM | 0 | 700.9 |  | 0.05 |  | 35 |  |  |  | 35 |  | 24.9 | 10.1 | 64 |  | 39 | 0.04 | 0.1 | 0.78 | 86 | 823 | 80 | 11842 |  | 2401.9 | 2017 | 2018-07 | GPP
MORNINGSIDE | DUVERNAY I |  | 725 | 728009 | LIGHT-MEDIUM | 0 | 494.4 |  | 0.05 |  | 24.7 |  |  |  | 24.7 |  | 12 | 12.7 | 64 |  | 29 | 0.04 | 0.1 | 0.74 | 109 | 817 | 89 | 15451 |  | 2369.3 | 2018 | 2019-08 | GPP
MORNINGSIDE | DUVERNAY J |  | 725 | 728010 | LIGHT-MEDIUM | 0 | 494.4 |  | 0.05 |  | 24.7 |  |  |  | 24.7 |  | 8.4 | 16.3 | 64 |  | 29 | 0.04 | 0.1 | 0.74 | 109 | 817 | 89 | 15451 |  | 2399.1 | 2018 | 2019-08 | GPP
MORNINGSIDE | DUVERNAY K |  | 725 | 728011 | LIGHT-MEDIUM | 0 | 1128 |  | 0.05 |  | 56.4 |  |  |  | 56.4 |  | 31.3 | 25.1 | 128 |  | 34 | 0.04 | 0.1 | 0.72 | 130 | 823 | 84 | 18197 |  | 2312 | 2020 | 2021-04 | GPP
MORNINGSIDE | DUVERNAY L |  | 725 | 728012 | LIGHT-MEDIUM | 0 | 1128 |  | 0.05 |  | 56.4 |  |  |  | 56.4 |  | 30.8 | 25.6 | 128 |  | 34 | 0.04 | 0.1 | 0.72 | 130 | 822 | 84 | 18087 |  | 2307.7 | 2020 | 2021-04 | GPP
MORNINGSIDE | DUVERNAY M |  | 725 | 728013 | LIGHT-MEDIUM | 0 | 1128.5 |  | 0.05 |  | 56.4 |  |  |  | 56.4 |  | 22 | 34.4 | 128 |  | 31 | 0.04 | 0.1 | 0.79 | 86 | 815 | 80 | 12043 | -1419.8 | 2272.9 | 2020 | 2021-12 | GPP
MORNINGSIDE | DUVERNAY N |  | 725 | 728014 | LIGHT-MEDIUM | 0 | 1128.5 |  | 0.05 |  | 56.4 |  |  |  | 56.4 |  | 24.8 | 31.6 | 128 |  | 31 | 0.04 | 0.1 | 0.79 | 86 | 815 | 80 | 12043 | -1417.1 | 2270.2 | 2020 | 2021-12 | GPP
MORNINGSIDE | DUVERNAY O |  | 725 | 728015 | LIGHT-MEDIUM | 0 | 1128.5 |  | 0.05 |  | 56.4 |  |  |  | 56.4 |  | 18.1 | 38.3 | 128 |  | 31 | 0.04 | 0.1 | 0.79 | 86 | 815 | 80 | 12043 | -1410.9 | 2264 | 2020 | 2021-12 | GPP
MORNINGSIDE | DUVERNAY P |  | 725 | 728016 | LIGHT-MEDIUM | 0 | 1401.8 |  | 0.05 |  | 70.1 |  |  |  | 70.1 |  | 9.6 | 60.5 | 128 |  | 39 | 0.04 | 0.1 | 0.78 | 177 | 817 | 80 | 12400 | -1491.7 | 2426.8 | 2022 | 2023-06 | GPP
MORNINGSIDE | DUVERNAY Q |  | 725 | 728017 | LIGHT-MEDIUM | 0 | 1401.8 |  | 0.05 |  | 70.1 |  |  |  | 70.1 |  | 8.5 | 61.6 | 128 |  | 39 | 0.04 | 0.1 | 0.78 | 177 | 817 | 80 | 12400 | -1490.9 | 2425.8 | 2022 | 2023-06 | GPP
MORNINGSIDE | DUVERNAY R |  | 725 | 728018 | LIGHT-MEDIUM | 0 | 1401.8 |  | 0.05 |  | 70.1 |  |  |  | 70.1 |  | 8.9 | 61.2 | 128 |  | 39 | 0.04 | 0.1 | 0.78 | 177 | 817 | 80 | 12400 | -1490.1 | 2425.2 | 2022 | 2023-06 | GPP
MORNINGSIDE | DUVERNAY T |  | 725 | 728020 | LIGHT-MEDIUM | 0 | 1142.8 |  | 0.05 |  | 57.1 |  |  |  | 57.1 |  | 7.9 | 49.2 | 128 |  | 31 | 0.04 | 0.1 | 0.8 | 99 | 829 | 80 | 12400 | -1393 | 2256 | 2023 | 2023-11 | GPP
POUCE COUPE | CADOMIN D |  | 727 | 348004 | LIGHT-MEDIUM | 0 | 57.8 |  | 0.28 |  | 16.2 |  |  |  | 16.2 |  | 15.1 | 1.1 | 6 |  | 9 | 0.18 | 0.3 | 0.85 | 65 | 876 | 54 | 12184 |  | 1345.4 | 2007 | 2016-12 | GPP
POUCE COUPE | CHARLIE LAKE A |  | 727 | 508001 | LIGHT-MEDIUM | 0 | 14.2 |  | 0.021 |  | 0.3 |  |  |  | 0.3 |  | 0.3 | 0 | 8 |  | 3.1 | 0.15 | 0.49 | 0.75 | 95 | 826 | 70 | 11654 | -939 | 1596.6 | 1984 | 1985-03 | ABAND 1993
POUCE COUPE | CHARLIE LAKE B |  | 727 | 508002 | LIGHT-MEDIUM | 0 | 167.6 |  | 0.0644 |  | 10.8 |  |  |  | 10.8 |  | 10.8 | 0 | 128 |  | 1.3 | 0.15 | 0.15 | 0.79 | 93 | 824 | 56 | 11549 | -826.4 | 1466.3 | 1999 | 2017-11 | ABAND 2017
POUCE COUPE | CHARLIE LAKE C |  | 727 | 508003 | LIGHT-MEDIUM | 0 | 134.9 |  | 0.054 |  | 7.3 |  |  |  | 7.3 |  | 7.3 | 0 | 64 |  | 2.3 | 0.13 | 0.14 | 0.82 | 83 | 878 | 53 | 14977 |  | 1479.5 | 1998 | 2017-12 | ABAND 2017
POUCE COUPE | CHARLIE LAKE D |  | 727 | 508004 | LIGHT-MEDIUM | 0 | 144.1 |  | 0.0395 |  | 5.7 |  |  |  | 5.7 |  | 5.7 | 0 | 64 |  | 2.8 | 0.12 | 0.13 | 0.77 | 110 | 826 | 58 | 14579 |  | 1506.2 | 2002 | 2019-08 | ABAND 2019
POUCE COUPE | CHARLIE LAKE F |  | 727 | 508006 | LIGHT-MEDIUM | 0 | 131.6 |  | 0.1 |  | 13.2 |  |  |  | 13.2 |  | 1.6 | 11.6 | 32 |  | 13.1 | 0.07 | 0.41 | 0.76 | 110 | 832 | 63 | 15482 | -908 | 1553.6 | 1984 | 2023-05 | GPP
POUCE COUPE | CHARLIE LAKE G |  | 727 | 508007 | LIGHT-MEDIUM | 0 | 282.8 |  | 0.1 |  | 28.3 |  |  |  | 28.3 |  | 3.1 | 25.2 | 64 |  | 15.1 | 0.07 | 0.45 | 0.76 | 105 | 832 | 63 | 15519 | -917.3 | 1554.8 | 2005 | 2023-07 | GPP
POUCE COUPE | CHARLIE LAKE H |  | 727 | 508008 | LIGHT-MEDIUM | 0 | 185.7 |  | 0.05 |  | 9.3 |  |  |  | 9.3 |  | 0.5 | 8.8 | 32 |  | 18 | 0.08 | 0.49 | 0.79 | 94 | 829 | 62 | 15259 | -909.5 | 1556.8 | 2006 | 2023-06 | GPP
POUCE COUPE | CHARLIE LAKE I |  | 727 | 508009 | LIGHT-MEDIUM | 0 | 551.8 |  | 0.05 |  | 27.6 |  |  |  | 27.6 |  | 1.8 | 25.8 | 96 |  | 20.47 | 0.072 | 0.5 | 0.78 | 100 | 832 | 61 | 15095 | -889.2 | 1542.2 | 2007 | 2023-07 | GPP
POUCE COUPE | BOUNDARY A |  | 727 | 510001 | LIGHT-MEDIUM | 0 | 4.1 |  | 0.024 |  | 0.1 |  |  |  | 0.1 |  | 0.1 | 0 | 2 |  | 4 | 0.08 | 0.14 | 0.75 | 100 | 855 | 60 | 11047 | -894.2 | 1597.8 | 1982 | 1985-11 | ABAND 1990
POUCE COUPE | HALFWAY A |  | 727 | 516001 | LIGHT-MEDIUM | 0 | 4.7 |  | 0.021 |  | 0.1 |  |  |  | 0.1 |  | 0.1 | 0 | 2 |  | 3.54 | 0.098 | 0.15 | 0.8 | 85 | 854.5 | 70 | 16219 | -1025.1 | 1688.6 | 1975 | 1978-09 | ABAND 1993
POUCE COUPE | HALFWAY B |  | 727 | 516002 | LIGHT-MEDIUM | 0 | 61.4 |  | 0.0456 |  | 2.8 |  |  |  | 2.8 |  | 2.8 | 0 | 32 |  | 4.8 | 0.1 | 0.5 | 0.8 | 74 | 840 | 55 | 16447 | -1018.7 | 1687.9 | 1980 | 2021-12 | ABAND 2021
POUCE COUPE | HALFWAY C |  | 727 | 516003 | LIGHT-MEDIUM | 0 | 2936.1 |  | 0.088 |  | 258.4 |  |  |  | 258.4 |  | 240.1 | 18.3 | 1406 |  | 3.39 | 0.11 | 0.3 | 0.8 | 74 | 840 | 56 | 13003 | -992.7 | 1637.8 | 1983 | 2016-11 | GPP
POUCE COUPE | HALFWAY H |  | 727 | 516008 | LIGHT-MEDIUM | 0 | 117.3 |  | 0.1 |  | 11.7 |  |  |  | 11.7 |  | 2.3 | 9.4 | 16 |  | 13.8 | 0.08 | 0.2 | 0.83 | 75 | 844 | 58 | 14360 | -949.8 | 1576.5 | 1998 | 1999-03 | 16-11-81-12W6
POUCE COUPE | HALFWAY N |  | 727 | 516014 | LIGHT-MEDIUM | 0 | 49.4 |  | 0.053 |  | 2.6 |  |  |  | 2.6 |  | 2.4 | 0.2 | 16 |  | 5.8 | 0.1 | 0.3 | 0.76 | 111 | 834 | 64 | 12850 | -1020.4 | 1708.4 | 1980 | 2009-12 | GPP
POUCE COUPE | HALFWAY X |  | 727 | 516024 | LIGHT-MEDIUM | 0 | 42.9 |  | 0.0653 |  | 2.8 |  |  |  | 2.8 |  | 2.8 | 0 | 64 |  | 1.4 | 0.08 | 0.27 | 0.82 | 79 | 836 | 56 | 10160 | -936.2 | 1583.1 | 2004 | 2022-11 | ABAND 2022
POUCE COUPE | DOIG E |  | 727 | 520005 | LIGHT-MEDIUM | 0 | 162 |  | 0.055 |  | 8.9 |  |  |  | 8.9 |  | 8.6 | 0.3 | 32 |  | 8.8 | 0.11 | 0.17 | 0.63 | 200 | 775 | 62 | 17235 | -1037.7 | 1693.6 | 2000 | 2016-10 | GPP
POUCE COUPE | DOIG F |  | 727 | 520006 | LIGHT-MEDIUM | 0 | 299.1 |  | 0.0484 |  | 14.5 |  |  |  | 14.5 |  | 14.5 | 0 | 60 |  | 8 | 0.1 | 0.18 | 0.76 | 115 | 815 | 59 | 14621 | -948.2 | 1585.4 | 2001 | 2020-12 | ABAND 2020
POUCE COUPE | DOIG H |  | 727 | 520008 | LIGHT-MEDIUM | 0 | 71.7 |  | 0.0181 |  | 1.3 |  |  |  | 1.3 |  | 1.3 | 0 | 8 |  | 16 | 0.09 | 0.25 | 0.83 | 75 | 845 | 58 | 13807 | -959.1 | 1599.9 | 2001 | 2022-10 | ABAND 2022
POUCE COUPE | DOIG M |  | 727 | 520013 | LIGHT-MEDIUM | 0 | 70.6 |  | 0.012 |  | 0.8 |  |  |  | 0.8 |  | 0.7 | 0.1 | 8 |  | 14 | 0.1 | 0.16 | 0.75 | 121 | 825 | 60 | 15180 |  | 1731.2 | 2004 | 2016-12 | 8-23-79-12W6
POUCE COUPE | DOIG V |  | 727 | 520022 | LIGHT-MEDIUM | 0 | 172.7 |  | 0.03 |  | 5.2 |  |  |  | 5.2 |  | 5.3 | -0.1 | 64 |  | 5.25 | 0.09 | 0.16 | 0.68 | 118 | 804 | 63 | 18000 |  | 1711.7 | 2008 | 2016-07 | GPP
POUCE COUPE | MONTNEY MM |  | 727 | 524039 | LIGHT-MEDIUM | 0 | 857.3 |  | 0.05 |  | 42.9 |  |  |  | 42.9 |  | 18.5 | 24.4 | 64 |  | 44 | 0.06 | 0.14 | 0.59 | 234 | 801 | 70 | 24000 |  | 2008 | 2018 | 2019-04 | GPP
POUCE COUPE | MONTNEY NN |  | 727 | 524040 | LIGHT-MEDIUM | 0 | 1855.5 |  | 0.03 |  | 55.7 |  |  |  | 55.7 |  | 24 | 31.7 | 64 |  | 91 | 0.06 | 0.1 | 0.59 | 234 | 800 | 70 | 24000 |  | 2068.2 | 2018 | 2019-04 | GPP
POUCE COUPE | MONTNEY OO |  | 727 | 524041 | LIGHT-MEDIUM | 0 | 1977.9 |  | 0.03 |  | 59.3 |  |  |  | 59.3 |  | 18.1 | 41.2 | 64 |  | 97 | 0.06 | 0.1 | 0.59 | 234 | 780 | 70 | 24000 |  | 2069.7 | 2018 | 2019-04 | GPP
POUCE COUPE | MONTNEY PP |  | 727 | 524042 | LIGHT-MEDIUM | 0 | 1957.5 |  | 0.03 |  | 58.7 |  |  |  | 58.7 |  | 20.3 | 38.4 | 64 |  | 96 | 0.06 | 0.1 | 0.59 | 234 | 778 | 70 | 24000 |  | 2070.6 | 2018 | 2019-04 | GPP
POUCE COUPE | MONTNEY QQ |  | 727 | 524043 | LIGHT-MEDIUM | 0 | 1814.7 |  | 0.03 |  | 54.4 |  |  |  | 54.4 |  | 11.7 | 42.7 | 64 |  | 90 | 0.06 | 0.11 | 0.59 | 234 | 820 | 70 | 24000 |  | 1998.1 | 2018 | 2019-04 | GPP
POUCE COUPE | MONTNEY RR |  | 727 | 524044 | LIGHT-MEDIUM | 0 | 1977.9 |  | 0.03 |  | 59.3 |  |  |  | 59.3 |  | 27.7 | 31.6 | 64 |  | 97 | 0.06 | 0.1 | 0.59 | 234 | 811 | 70 | 24000 |  | 2004.6 | 2018 | 2019-04 | GPP
POUCE COUPE | MONTNEY SS |  | 727 | 524045 | LIGHT-MEDIUM | 0 | 1595 |  | 0.03 |  | 47.9 |  |  |  | 47.9 |  | 18.1 | 29.8 | 64 |  | 80 | 0.06 | 0.12 | 0.59 | 234 | 800 | 70 | 24000 |  | 1996.5 | 2018 | 2019-04 | GPP
POUCE COUPE | MONTNEY TT |  | 727 | 524046 | LIGHT-MEDIUM | 0 | 1472 |  | 0.03 |  | 44.2 |  |  |  | 44.2 |  | 24.8 | 19.4 | 64 |  | 73 | 0.06 | 0.11 | 0.59 | 234 | 814 | 70 | 24000 |  | 1993.5 | 2018 | 2019-04 | GPP
POUCE COUPE | MONTNEY UU |  | 727 | 524047 | LIGHT-MEDIUM | 0 | 857.3 |  | 0.05 |  | 42.9 |  |  |  | 42.9 |  | 15.5 | 27.4 | 64 |  | 44 | 0.06 | 0.14 | 0.59 | 234 | 800 | 70 | 24000 |  | 2070.7 | 2018 | 2019-04 | GPP
POUCE COUPE | COMMINGLED POOL 001 |  | 727 | 800160 | LIGHT-MEDIUM | 0 | 89.3 |  | 0.147 |  | 13.1 |  |  |  | 13.1 |  | 13.1 | 0 | 8 |  | 16.46 | 0.11 | 0.21 | 0.78 | 75 | 847 | 60 | 11624 | -960.1 | 1593.8 | 1985 | 2017-12 | ABAND 2017
POUCE COUPE SOUTH | CHARLIE LAKE D |  | 729 | 508004 | LIGHT-MEDIUM | 0 | 392.9 |  | 0.2 |  | 78.6 |  |  |  | 78.6 |  | 71.8 | 6.8 | 350 |  | 1.5 | 0.12 | 0.19 | 0.77 | 100 | 829 | 73 | 18827 | -1189.8 | 2070.3 | 1988 | 2023-12 | GPP
POUCE COUPE SOUTH | CHARLIE LAKE E |  | 729 | 508005 | LIGHT-MEDIUM | 0 | 23.7 |  | 0.042 |  | 1 |  |  |  | 1 |  | 1 | 0 | 16 |  | 2 | 0.11 | 0.2 | 0.84 | 59 | 859 | 74 | 15628 | -1169 | 2049.7 | 1997 | 2002-05 | GPP
POUCE COUPE SOUTH | CHARLIE LAKE H |  | 729 | 508008 | LIGHT-MEDIUM | 0 | 6416.9 |  | 0.07 |  | 449.2 |  |  |  | 449.2 |  | 86.2 | 363 | 1889 |  | 6.74 | 0.1 | 0.3 | 0.72 | 137 | 828 | 66 | 18650 |  | 1939.6 | 2017 | 2023-07 | GPP
POUCE COUPE SOUTH | CHARLIE LAKE I |  | 729 | 508009 | LIGHT-MEDIUM | 0 | 1515.4 |  | 0.15 |  | 227.3 |  |  |  | 227.3 |  | 84.5 | 142.8 | 402 |  | 3.8 | 0.166 | 0.17 | 0.72 | 137 | 826 | 64 | 17960 |  | 1845.2 | 2018 | 2022-07 | GPP
POUCE COUPE SOUTH | CHARLIE LAKE J |  | 729 | 508010 | LIGHT-MEDIUM | 0 | 2482.5 |  | 0.1 |  | 248.3 |  |  |  | 248.3 |  | 135.6 | 112.7 | 741 |  | 5.89 | 0.1 | 0.21 | 0.72 | 137 | 826 | 65 | 18044 |  | 1851.8 | 2018 | 2022-12 | GPP
POUCE COUPE SOUTH | CHARLIE LAKE K |  | 729 | 508011 | LIGHT-MEDIUM | 0 | 258.8 |  | 0.1 |  | 25.9 |  |  |  | 25.9 |  | 11.1 | 14.8 | 64 |  | 6 | 0.12 | 0.22 | 0.72 | 138 | 828 | 65 | 17977 |  | 1816.8 | 2019 | 2020-05 | GPP
POUCE COUPE SOUTH | CHARLIE LAKE L |  | 729 | 508012 | LIGHT-MEDIUM | 0 | 196.5 |  | 0.1 |  | 19.7 |  |  |  | 19.7 |  | 11.5 | 8.2 | 64 |  | 4 | 0.13 | 0.18 | 0.72 | 138 | 823 | 64 | 17988 |  | 1808.8 | 2019 | 2020-05 | GPP
POUCE COUPE SOUTH | CHARLIE LAKE M |  | 729 | 508013 | LIGHT-MEDIUM | 0 | 403.7 |  | 0.15 |  | 60.6 |  |  |  | 60.6 |  | 21.8 | 38.8 | 192 |  | 3 | 0.12 | 0.2 | 0.73 | 130 | 825 | 67 | 18200 | -1032 | 1842.9 | 2022 | 2023-05 | GPP
POUCE COUPE SOUTH | CHARLIE LAKE N |  | 729 | 508014 | LIGHT-MEDIUM | 0 | 308.9 |  | 0.2 |  | 61.8 |  |  |  | 61.8 |  | 12.7 | 49.1 | 256 |  | 2 | 0.095 | 0.13 | 0.73 | 126 | 823 | 75 | 22269 | -1266.8 | 2108 | 2022 | 2023-07 | GPP
POUCE COUPE SOUTH | CHARLIE LAKE O |  | 729 | 508015 | LIGHT-MEDIUM | 0 | 207.4 |  | 0.1 |  | 20.7 |  |  |  | 20.7 |  | 1.8 | 18.9 | 128 |  | 3.7 | 0.1 | 0.4 | 0.73 | 126 | 808 | 73 | 18814 | -1193.1 | 2122 | 2022 | 2023-09 | GPP
POUCE COUPE SOUTH | BOUNDARY B | PRIMARY | 729 | 510002 | LIGHT-MEDIUM | 0 |  | 2343.9 | 0.15 |  |  | 351.6 |  |  |  | 351.6 |  |  |  | 1127 | 2.57 | 0.13 | 0.17 | 0.75 |  |  | 68 | 14230 |  | 1837.6
POUCE COUPE SOUTH | BOUNDARY B | TOTAL | 729 | 510002 | LIGHT-MEDIUM | 0 | 8392.6 |  |  |  | 1258.9 |  | 1633.1 |  | 2892 |  | 2267.2 | 624.8 | 3739 | [5 empty] | 128 | 826 | 75 | 14230 | -1036.3 | 1837.6 | 1980 | 2013-04 | GPP
POUCE COUPE SOUTH | BOUNDARY B | WATER FLOOD | 729 | 510002 | LIGHT-MEDIUM | 20 |  | 6048.7 | 0.15 | 0.27 |  | 907.3 |  | 1633.1 |  | 2540.4 |  |  |  | 2612 | 2.73 | 0.13 | 0.13 | 0.75 |  |  | 68 | 14230 |  | 1837.6 |  |  | GPP
POUCE COUPE SOUTH | BOUNDARY C |  | 729 | 510003 | LIGHT-MEDIUM | 0 | 41.6 |  | 0.6 |  | 25 |  |  |  | 25 |  | 21.2 | 3.8 | 20 |  | 1.8 | 0.17 | 0.14 | 0.79 | 76 | 834 | 70 | 14591 | -1067.9 | 1832.6 | 1973 | 2012-11 | GPP
POUCE COUPE SOUTH | BOUNDARY D |  | 729 | 510004 | LIGHT-MEDIUM | 0 | 67.8 |  | 0.022 |  | 1.5 |  |  |  | 1.5 |  | 1.5 | 0 | 64 |  | 1.3 | 0.12 | 0.14 | 0.79 | 76 | 834 | 70 | 16286 | -1042.5 | 1819.4 | 1973 | 1989-12 | ABAND 2001
POUCE COUPE SOUTH | BOUNDARY E |  | 729 | 510005 | LIGHT-MEDIUM | 0 | 296.2 |  | 0.15 |  | 44.4 |  |  |  | 44.4 |  | 42.6 | 1.8 | 167 |  | 2.43 | 0.11 | 0.16 | 0.79 | 82 | 834 | 60 | 13494 | -992.3 | 1768.7 | 1981 | 2015-12-C | GPP
POUCE COUPE SOUTH | BOUNDARY F |  | 729 | 510006 | LIGHT-MEDIUM | 0 | 31.2 |  | 0.275 |  | 8.6 |  |  |  | 8.6 |  | 8.6 | 0 | 16 |  | 2.7 | 0.11 | 0.18 | 0.8 | 70 | 847 | 70 | 13784 | -996.5 | 1795.9 | 1984 | 2018-09 | ABAND 2018
POUCE COUPE SOUTH | BOUNDARY I |  | 729 | 510009 | LIGHT-MEDIUM | 0 | 460.8 |  | 0.1 |  | 46.1 |  |  |  | 46.1 |  | 38.3 | 7.8 | 128 |  | 3.25 | 0.14 | 0.14 | 0.92 | 16 | 856 | 67 | 14625 | -978.9 | 1843.2 | 1983 | 2011-09 | GPP
POUCE COUPE SOUTH | BOUNDARY J |  | 729 | 510010 | LIGHT-MEDIUM | 0 | 19.2 |  | 0.02 |  | 0.4 |  |  |  | 0.4 |  | 0.4 | 0 | 10 |  | 1.87 | 0.17 | 0.16 | 0.72 | 128 | 816 | 75 | 13162 | -1061.1 | 1839 | 1988 | 1995-07 | ABAND 1993
POUCE COUPE SOUTH | BOUNDARY K |  | 729 | 510011 | LIGHT-MEDIUM | 0 | 662.6 |  | 0.13 |  | 86.1 |  |  |  | 86.1 |  | 77.3 | 8.8 | 362 |  | 1.76 | 0.2 | 0.35 | 0.8 | 110 | 834 | 75 | 16688 | -1104.1 | 1985.8 | 1984 | 2013-05 | GPP
POUCE COUPE SOUTH | BOUNDARY N |  | 729 | 510014 | LIGHT-MEDIUM | 0 | 167.7 |  | 0.25 |  | 41.9 |  |  |  | 41.9 |  | 36 | 5.9 | 64 |  | 3.5 | 0.16 | 0.4 | 0.78 | 103 | 844 | 70 | 13525 | -1075.2 | 1910 | 1995 | 2021-12 | GPP
POUCE COUPE SOUTH | BOUNDARY S |  | 729 | 510019 | LIGHT-MEDIUM | 0 | 189.7 |  | 0.1 |  | 19 |  |  |  | 19 |  | 15.6 | 3.4 | 32 |  | 4.1 | 0.21 | 0.15 | 0.81 | 81 | 855 | 67 | 13839 |  | 1734.9 | 2011 | 2011-12 | GPP
POUCE COUPE SOUTH | BOUNDARY T |  | 729 | 510020 | LIGHT-MEDIUM | 0 | 234.8 |  | 0.1 |  | 23.5 |  |  |  | 23.5 |  | 9.8 | 13.7 | 100 |  | 3.1 | 0.11 | 0.15 | 0.81 | 80 | 868 | 67 | 14762 |  | 1814.3 | 2011 | 2012-10 | GPP
POUCE COUPE SOUTH | BOUNDARY U |  | 729 | 510021 | LIGHT-MEDIUM | 0 | 86.7 |  | 0.15 |  | 13 |  |  |  | 13 |  | 12 | 1 | 32 |  | 3 | 0.14 | 0.14 | 0.75 | 110 | 826 | 75 | 16700 |  | 1772.4 | 2006 | 2013-04 | GPP
POUCE COUPE SOUTH | BOUNDARY V |  | 729 | 510022 | LIGHT-MEDIUM | 0 | 154.8 |  | 0.15 |  | 23.2 |  |  |  | 23.2 |  | 16.5 | 6.7 | 64 |  | 1.8 | 0.24 | 0.2 | 0.7 | 147 | 821 | 75 | 19208 |  | 2046.3 | 2013 | 2023-12 | GPP
POUCE COUPE SOUTH | BOUNDARY W |  | 729 | 510023 | LIGHT-MEDIUM | 0 | 4 |  | 0.07 |  | 0.3 |  |  |  | 0.3 |  | 0.3 | 0 | 4 |  | 0.9 | 0.18 | 0.24 | 0.82 | 75 | 839 | 66 | 11770 |  | 1823.3 | 1989 | 2013-07 | ABAND 2002
POUCE COUPE SOUTH | HALFWAY C |  | 729 | 516003 | LIGHT-MEDIUM | 0 | 601 |  | 0.275 |  | 165.3 |  |  |  | 165.3 |  | 161.1 | 4.2 | 216 |  | 5.5 | 0.09 | 0.27 | 0.77 | 117 | 818 | 68 | 15185 | -1158.6 | 1926.9 | 1988 | 2011-12 | GPP
POUCE COUPE SOUTH | HALFWAY I |  | 729 | 516009 | LIGHT-MEDIUM | 0 | 15.2 |  | 0.02 |  | 0.3 |  |  |  | 0.3 |  | 0.3 | 0 | 15 |  | 2.5 | 0.08 | 0.34 | 0.77 | 100 | 828 | 71 | 15108 | -1089.2 | 1919.8 | 1996 | 2002-05 | ABAND 2009
POUCE COUPE SOUTH | HALFWAY X |  | 729 | 516024 | LIGHT-MEDIUM | 0 | 9.6 |  | 0.03 |  | 0.3 |  |  |  | 0.3 |  |  | 0.3 | 2 |  | 8.9 | 0.1 | 0.31 | 0.78 | 94 | 820 | 70 | 16531 | -1117.9 | 1882.9 | 2004 | 2008-09
POUCE COUPE SOUTH | HALFWAY JJ |  | 729 | 516036 | LIGHT-MEDIUM | 0 | 59.8 |  | 0.05 |  | 3 |  |  |  | 3 |  | 0.6 | 2.4 | 32 |  | 3.2 | 0.1 | 0.2 | 0.73 | 127 | 841 | 71 | 14773 |  | 1888.4 | 2007 | 2008-05 | GPP
POUCE COUPE SOUTH | HALFWAY NN |  | 729 | 516040 | LIGHT-MEDIUM | 0 | 18.1 |  | 0.302 |  | 5.5 |  |  |  | 5.5 |  | 3.7 | 1.8 | 100 |  | 1 | 0.04 | 0.39 | 0.74 | 122 | 826 | 70 | 15470 |  | 1917 | 2008 | 2014-06 | GPP
POUCE COUPE SOUTH | DOIG C |  | 729 | 520003 | LIGHT-MEDIUM | 0 | 54.8 |  | 0.099 |  | 5.4 |  |  |  | 5.4 |  | 5.4 | 0 | 16 |  | 4.5 | 0.13 | 0.22 | 0.75 | 100 | 866 | 59 | 18691 | -1206.7 | 2000.5 | 1985 | 2015-12-B | ABAND 2015
POUCE COUPE SOUTH | DOIG J |  | 729 | 520010 | LIGHT-MEDIUM | 0 | 135.1 |  | 0.14 |  | 18.9 |  |  |  | 18.9 |  | 15.2 | 3.7 | 32 |  | 6.7 | 0.1 | 0.25 | 0.84 | 60 | 818 | 70 | 17633 | -1098.7 | 1934.1 | 2001 | 2021-12 | GPP
POUCE COUPE SOUTH | DOIG K |  | 729 | 520011 | LIGHT-MEDIUM | 0 | 961.3 |  | 0.15 |  | 144.2 |  |  |  | 144.2 |  | 115.7 | 28.5 | 316 |  | 6.09 | 0.09 | 0.26 | 0.75 | 110 | 814 | 75 | 17872 | -1107 | 1924.3 | 2002 | 2018-12 | GPP
POUCE COUPE SOUTH | DOIG M |  | 729 | 520013 | LIGHT-MEDIUM | 0 | 523.6 |  | 0.05 |  | 26.2 |  |  |  | 26.2 |  | 18.3 | 7.9 | 64 |  | 9.25 | 0.14 | 0.19 | 0.78 | 99 | 852 | 70 | 15063 | -1111.8 | 1915.5 | 2003 | 2012-12 | GPP
POUCE COUPE SOUTH | DOIG BB |  | 729 | 520028 | LIGHT-MEDIUM | 0 | 311.3 |  | 0.02 |  | 6.2 |  |  |  | 6.2 |  | 6.4 | -0.2 | 64 |  | 5.8 | 0.13 | 0.14 | 0.75 | 75 | 845 | 58 | 15901 |  | 1927.8 | 2005 | 2008-12 | GPP
POUCE COUPE SOUTH | DOIG EE |  | 729 | 520031 | LIGHT-MEDIUM | 0 | 205.1 |  | 0.15 |  | 30.8 |  |  |  | 30.8 |  | 20.4 | 10.4 | 32 |  | 9.2 | 0.1 | 0.14 | 0.81 | 80 | 891 | 72 | 16962 |  | 1929.5 | 2006 | 2023-12 | GPP
POUCE COUPE SOUTH | DOIG CCC |  | 729 | 520203 | LIGHT-MEDIUM | 0 | 39.7 |  | 0.02 |  | 0.8 |  |  |  | 0.8 |  | 0.8 | 0 | 16 |  | 5.4 | 0.09 | 0.26 | 0.69 | 154 | 806 | 72 | 15100 |  | 1919 | 2007 | 2012-11 | GPP
POUCE COUPE SOUTH | DOIG YYY |  | 729 | 520225 | LIGHT-MEDIUM | 0 | 41.2 |  | 0.1 |  | 4.1 |  |  |  | 4.1 |  | 1.8 | 2.3 | 16 |  | 6.74 | 0.06 | 0.25 | 0.85 | 55 | 852 | 71 | 10000 |  | 1920 | 1980 | 2011-08 | GPP
POUCE COUPE SOUTH | MONTNEY PPP |  | 729 | 524316 | LIGHT-MEDIUM | 0 | 11689 |  | 0.15 |  | 1753.4 |  |  |  | 1753.4 |  | 757.9 | 995.5 | 3011 |  | 11.1 | 0.06 | 0.13 | 0.67 | 171 | 822 | 75 | 22000 |  | 2215 | 2010 | 2023-12 | GPP
POUCE COUPE SOUTH | MONTNEY YYY |  | 729 | 524325 | LIGHT-MEDIUM | 0 | 11907.9 |  | 0.1 |  | 1190.8 |  |  |  | 1190.8 |  | 622.8 | 568 | 2379 |  | 12 | 0.08 | 0.21 | 0.66 | 174 | 829 | 76 | 23400 |  | 2204 | 2012 | 2022-12 | GPP
POUCE COUPE SOUTH | MONTNEY A9A |  | 729 | 524701 | LIGHT-MEDIUM | 0 | 877.9 |  | 0.05 |  | 43.9 |  |  |  | 43.9 |  | 12.4 | 31.5 | 64 |  | 55 | 0.05 | 0.14 | 0.58 | 239 | 806 | 75 | 26302 |  | 2149.5 | 2019 | 2019-11 | GPP
POUCE COUPE SOUTH | MONTNEY B9B |  | 729 | 524702 | LIGHT-MEDIUM | 0 | 834.8 |  | 0.05 |  | 41.7 |  |  |  | 41.7 |  | 19.5 | 22.2 | 64 |  | 52.3 | 0.05 | 0.14 | 0.58 | 240 | 806 | 75 | 26374 |  | 2148.6 | 2019 | 2019-11 | GPP
POUCE COUPE SOUTH | MONTNEY C9C |  | 729 | 524703 | LIGHT-MEDIUM | 0 | 726.9 |  | 0.05 |  | 36.3 |  |  |  | 36.3 |  | 19.2 | 17.1 | 64 |  | 43.3 | 0.05 | 0.14 | 0.61 | 211 | 822 | 76 | 26302 |  | 2119.1 | 2019 | 2019-11 | GPP
POUCE COUPE SOUTH | MONTNEY F9F |  | 729 | 524706 | LIGHT-MEDIUM | 0 | 375.8 |  | 0.1 |  | 37.6 |  |  |  | 37.6 |  | 29.7 | 7.9 | 64 |  | 38.5 | 0.05 | 0.5 | 0.61 | 205 | 782 | 77 | 29180 |  | 2181.1 | 2020 | 2021-05 | GPP
POUCE COUPE SOUTH | MONTNEY J9J |  | 729 | 524710 | LIGHT-MEDIUM | 0 | 878.4 |  | 0.08 |  | 70.3 |  |  |  | 70.3 |  | 11.8 | 58.5 | 128 |  | 45 | 0.05 | 0.5 | 0.61 | 208 | 783 | 77 | 20389 | -1440 | 2199.7 | 2022 | 2022-08 | GPP
POUCE COUPE SOUTH | COMMINGLED POOL 002 | PRIMARY | 729 | 800260 | LIGHT-MEDIUM | 0 |  | 2144.9 | 0.1 |  |  | 214.5 |  |  |  | 214.5 |  |  |  | 1435 | 2.15 | 0.11 | 0.2 | 0.79 |  |  | 66 | 11563 |  | 1793.8 |  | 2016-05
POUCE COUPE SOUTH | COMMINGLED POOL 002 | TOTAL | 729 | 800260 | LIGHT-MEDIUM | 0 | 2895.9 |  |  |  | 289.6 |  | 127.7 |  | 417.3 |  | 402.1 | 15.2 | 1825 | [5 empty] | 93 | 834 | 70 | 11563 | -1020.6 | 1793.8 | 1970 | 2016-05 | GPP
POUCE COUPE SOUTH | COMMINGLED POOL 002 | WATER FLOOD | 729 | 800260 | LIGHT-MEDIUM | 20 |  | 751 | 0.1 | 0.17 |  | 75.1 |  | 127.7 |  | 202.8 |  |  |  | 390 | 2.77 | 0.11 | 0.2 | 0.79 |  |  | 66 | 11563 |  | 1793.8
POUCE COUPE SOUTH | COMMINGLED POOL 003 |  | 729 | 800360 | LIGHT-MEDIUM | 0 | 726.2 |  | 0.1 |  | 72.6 |  |  |  | 72.6 |  | 36.3 | 36.3 | 96 |  | 10.3 | 0.12 | 0.15 | 0.72 | 120 | 817 | 65 | 18870 | -1081 | 1912.9 | 1996 | 2015-05 | GPP
POUCE COUPE SOUTH | COMMINGLED POOL 005 |  | 729 | 800560 | LIGHT-MEDIUM | 0 | 25.8 |  | 0.05 |  | 1.3 |  |  |  | 1.3 |  | 1.4 | -0.1 | 16 |  | 3.2 | 0.09 | 0.2 | 0.7 | 147 | 805 | 71 | 17130 |  | 2073.9 | 2005 | 2013-08 | GPP
POUCE COUPE SOUTH | COMMINGLED POOL 006 |  | 729 | 800660 | LIGHT-MEDIUM | 0 | 89.4 |  | 0.1 |  | 8.9 |  |  |  | 8.9 |  | 9.1 | -0.2 | 32 |  | 5 | 0.1 | 0.31 | 0.81 | 76 | 833 | 66 | 16273 |  | 1916.7 | 2008 | 2008-09 | GPP
POUCE COUPE SOUTH | COMMINGLED POOL 012 |  | 729 | 801260 | LIGHT-MEDIUM | 0 | 27277 |  | 0.15 |  | 4091.6 |  |  |  | 4091.6 |  | 2711.6 | 1380 | 7924 |  | 7.02 | 0.092 | 0.18 | 0.65 | 184 | 822 | 75 | 23400 |  | 2160.8 | 2012 | 2018-12 | GPP
POUCE COUPE SOUTH | COMMINGLED POOL 026 |  | 729 | 802660 | LIGHT-MEDIUM | 0 | 184.7 |  | 0.13 |  | 24 |  |  |  | 24 |  | 20.8 | 3.2 | 64 |  | 4 | 0.1 | 0.18 | 0.88 | 109 | 791 | 72 | 19402 | -1182.7 | 1953.7 | 1994 | 2010-12 | GPP
POUCE COUPE SOUTH | COMMINGLED POOL 034 |  | 729 | 803460 | LIGHT-MEDIUM | 0 | 1409.4 |  | 0.15 |  | 211.4 |  |  |  | 211.4 |  | 128.7 | 82.7 | 768 |  | 2.45 | 0.112 | 0.12 | 0.76 | 111 | 825 | 65 | 9452 | -1164.3 | 1913.4 | 1997 | 2022-08 | GPP
POUCE COUPE SOUTH | COMMINGLED POOL 038 |  | 729 | 803860 | LIGHT-MEDIUM | 0 | 370.5 |  | 0.12 |  | 44.5 |  |  |  | 44.5 |  | 40.3 | 4.2 | 213 |  | 3.66 | 0.1 | 0.34 | 0.72 | 131 | 816 | 60 | 16041 | -1109.4 | 1862.9 | 1994 | 2016-04 | GPP
NORTHVILLE | BASAL BELLY RIVER A |  | 732 | 134001 | LIGHT-MEDIUM | 0 | 97.9 |  | 0.016 |  | 1.6 |  |  |  | 1.6 |  | 1.6 | 0 | 32 |  | 4.34 | 0.18 | 0.55 | 0.87 | 60 | 836 | 35 | 8321 | -241.6 | 1079.3 | 1995 | 1999-04 | ABAND 2004
NORTHVILLE | BASAL BELLY RIVER B |  | 732 | 134002 | LIGHT-MEDIUM | 0 | 9.7 |  | 0.01 |  | 0.1 |  |  |  | 0.1 |  | 0.1 | 0 | 4 |  | 3.2 | 0.14 | 0.4 | 0.9 | 41 | 839 | 39 | 6438 |  | 1048.5 | 2005 | 2018-11 | ABAND 2018
NORTHVILLE | BASAL BELLY RIVER C |  | 732 | 134003 | LIGHT-MEDIUM | 0 | 51.4 |  | 0.05 |  | 2.6 |  |  |  | 2.6 |  | 0.4 | 2.2 | 16 |  | 3.5 | 0.17 | 0.4 | 0.9 | 42 | 839 | 39 | 6438 |  | 1052.5 | 2004 | 2011-08 | GPP
NORTHVILLE | CARDIUM A |  | 732 | 176001 | LIGHT-MEDIUM | 0 | 22.9 |  | 0.197 |  | 4.5 |  |  |  | 4.5 |  | 4.5 | 0 | 4 |  | 11 | 0.13 | 0.55 | 0.89 | 41 | 868 | 54 | 7647 | -584.7 | 1450.5 | 1981 | 2008-08 | ABAND 2008
NORTHVILLE | ELLERSLIE B |  | 732 | 336002 | LIGHT-MEDIUM | 0 | 124.8 |  | 0.07 |  | 8.7 |  |  |  | 8.7 |  | 8.7 | 0 | 64 |  | 2.5 | 0.13 | 0.25 | 0.8 | 74 | 843 | 61 | 14867 | -1087.1 | 1946.5 | 1995 | 2017-04 | ABAND 2017
NORTHVILLE | ROCK CREEK A |  | 732 | 432001 | LIGHT-MEDIUM | 0 | 29.4 |  | 0.02 |  | 0.6 |  |  |  | 0.6 |  | 0.6 | 0 | 25 |  | 2.8 | 0.1 | 0.4 | 0.7 | 150 | 813 | 62 | 15783 | -1120.6 | 1982.9 | 1984 | 1985-07 | ABAND 2010
NORTHVILLE | ROCK CREEK B |  | 732 | 432002 | LIGHT-MEDIUM | 0 | 200.2 |  | 0.026 |  | 5.2 |  |  |  | 5.2 |  | 4.7 | 0.5 | 64 |  | 5.4 | 0.12 | 0.32 | 0.71 | 144 | 821 | 72 | 16738 | -1123.3 | 1990.7 | 1997 | 2008-12 | GPP
NORTHVILLE | ROCK CREEK C |  | 732 | 432003 | LIGHT-MEDIUM | 0 | 3.3 |  | 0.03 |  | 0.1 |  |  |  | 0.1 |  | 0.1 | 0 | 1 |  | 7 | 0.1 | 0.35 | 0.73 | 125 | 819 | 73 | 15175 | -1064.3 | 1955.5 | 1999 | 2000-12 | ABAND 2007
NORTHVILLE | ROCK CREEK D |  | 732 | 432004 | LIGHT-MEDIUM | 0 | 216.4 |  | 0.12 |  | 26 |  |  |  | 26 |  | 22.2 | 3.8 | 128 |  | 3.2 | 0.12 | 0.38 | 0.71 | 144 | 821 | 72 | 16656 | -1128.4 | 2040.4 | 2000 | 2018-05 | GPP
NORTHVILLE | ROCK CREEK E |  | 732 | 432005 | LIGHT-MEDIUM | 0 | 47.3 |  | 0.036 |  | 1.7 |  |  |  | 1.7 |  | 1.5 | 0.2 | 32 |  | 3.2 | 0.1 | 0.35 | 0.71 | 144 | 821 | 72 | 16599 | -1124.7 | 2014.8 | 2002 | 2009-12 | GPP
NORTHVILLE | ROCK CREEK M |  | 732 | 432013 | LIGHT-MEDIUM | 0 | 231.4 |  | 0.045 |  | 10.4 |  |  |  | 10.4 |  | 8.9 | 1.5 | 64 |  | 4.85 | 0.15 | 0.3 | 0.71 | 144 | 821 | 72 | 16527 |  | 1912.4 | 2005 | 2013-04 | GPP
NORTHVILLE | ROCK CREEK R |  | 732 | 432018 | LIGHT-MEDIUM | 0 | 3.8 |  | 0.02 |  | 0.1 |  |  |  | 0.1 |  | 0.1 | 0 | 1 |  | 6.2 | 0.11 | 0.28 | 0.78 | 99 | 836 | 68 | 14740 |  | 1885.3 | 1980 | 2013-06 | ABAND 2008
NORTHVILLE | ROCK CREEK S |  | 732 | 432019 | LIGHT-MEDIUM | 0 | 55.4 |  | 0.325 |  | 18 |  |  |  | 18 |  | 18 | 0 | 8 |  | 10.5 | 0.125 | 0.34 | 0.8 | 85 | 838 | 58 | 13921 | -1000.9 | 1808.7 | 1981 | 2006-12 | GPP
NORTHVILLE | ROCK CREEK T | WATER FLOOD | 732 | 432020 | LIGHT-MEDIUM | 20 | 1513.8 |  | 0.1 | 0.064 | 151.4 |  | 96.9 |  | 248.3 |  | 217.2 | 31.1 | 451 |  | 5.18 | 0.12 | 0.28 | 0.75 | 93 | 841 | 60 | 13371 | -1008.2 | 1831.9 | 1978 | 2015-11 | GPP
NORTHVILLE | ROCK CREEK U |  | 732 | 432021 | LIGHT-MEDIUM | 0 | 30.5 |  | 0.016 |  | 0.5 |  |  |  | 0.5 |  | 0.5 | 0 | 32 |  | 1.2 | 0.14 | 0.2 | 0.71 |  | 785 | 67 | 17623 |  | 1856.8 |  | 1975-12 | 4-29-53-10W5M
NORTHVILLE | ROCK CREEK V |  | 732 | 432022 | LIGHT-MEDIUM | 0 | 693.9 |  | 0.2 |  | 138.8 |  |  |  | 138.8 |  | 133.3 | 5.5 | 417 |  | 3.18 | 0.11 | 0.33 | 0.71 | 144 | 821 | 72 | 15254 | -1071.5 | 1933.4 | 1993 | 2014-11 | GPP
NORTHVILLE | ROCK CREEK Z |  | 732 | 432026 | LIGHT-MEDIUM | 0 | 1221.1 |  | 0.12 |  | 146.5 |  |  |  | 146.5 |  | 146.8 | -0.3 | 500 |  | 3.78 | 0.13 | 0.3 | 0.71 | 144 | 821 | 72 | 17707 | -1006.5 | 1810 | 2004 | 2015-12-C | GPP
NORTHVILLE | JURASSIC A |  | 732 | 446001 | LIGHT-MEDIUM | 0 | 115.4 |  | 0.036 |  | 4.2 |  |  |  | 4.2 |  | 4.1 | 0.1 | 32 |  | 8 | 0.095 | 0.35 | 0.73 | 120 | 885 | 77 | 15990 | -1140.9 | 2032.7 | 1981 | 1999-06 | ABAND 1999
NORTHVILLE | JURASSIC H |  | 732 | 446008 | LIGHT-MEDIUM | 0 | 108.8 |  | 0.15 |  | 16.3 |  |  |  | 16.3 |  | 16.1 | 0.2 | 64 |  | 3.5 | 0.09 | 0.24 | 0.71 | 140 | 813 | 60 | 16618 | -1155 | 2031.5 | 1999 | 2017-10 | GPP
NORTHVILLE | COMMINGLED POOL 004 |  | 732 | 800460 | LIGHT-MEDIUM | 0 | 366.9 |  | 0.08 |  | 29.4 |  |  |  | 29.4 |  | 26.6 | 2.8 | 64 |  | 8.3 | 0.13 | 0.31 | 0.77 | 99 | 853 | 76 | 16793 | -1141 | 2015.8 | 2003 | 2021-12 | GPP
NORTHVILLE | COMMINGLED POOL 006 |  | 732 | 800660 | LIGHT-MEDIUM | 0 | 76.1 |  | 0.18 |  | 13.7 |  |  |  | 13.7 |  | 12.3 | 1.4 | 64 |  | 3.21 | 0.084 | 0.37 | 0.7 | 130 | 800 | 62 | 17014 | -1108.5 | 1972.4 | 1986 | 2001-12 | 6-2&16-3-53-11W5
GRANUM | BOW ISLAND D |  | 733 | 213004 | LIGHT-MEDIUM | 0 | 87.1 |  | 0.1 |  | 8.7 |  |  |  | 8.7 |  | 8.6 | 0.1 | 64 |  | 2 | 0.11 | 0.32 | 0.91 | 36 | 843 | 44 | 13810 |  | 1801 | 2009 | 2017-06 | GPP
GRANUM | TURNER VALLEY A |  | 733 | 630001 | LIGHT-MEDIUM | 0 | 60.5 |  | 0.05 |  | 3 |  |  |  | 3 |  | 1.5 | 1.5 | 32 |  | 3.5 | 0.1 | 0.25 | 0.72 | 140 | 846 | 52 | 17560 |  | 2085 | 2006 | 2009-05 | GPP
GRANUM | BANFF A |  | 733 | 644001 | LIGHT-MEDIUM | 0 | 137.1 |  | 0.05 |  | 6.9 |  |  |  | 6.9 |  | 1.1 | 5.8 | 32 |  | 7 | 0.08 | 0.1 | 0.85 | 62 | 815 | 51 | 8158 |  | 2233 | 2011 | 2011-12 | GPP
GRANUM | BANFF B |  | 733 | 644002 | LIGHT-MEDIUM | 0 | 27.2 |  | 0.15 |  | 4.1 |  |  |  | 4.1 |  | 3.3 | 0.8 | 64 |  | 2.5 | 0.05 | 0.5 | 0.68 | 172 | 857 | 57 | 25280 |  | 2320.3 | 1952 | 2022-12 | GPP
GRANUM | LWR BANFF-EXSHAW-BV A |  | 733 | 649001 | LIGHT-MEDIUM | 0 | 25.2 |  | 0.05 |  | 1.3 |  |  |  | 1.3 |  |  | 1.3 | 64 |  | 2.5 | 0.05 | 0.5 | 0.63 | 207 | 830 | 57 | 25280 |  | 2328.3 | 2010 | 2011-12 | GPP
GRANUM | LWR BANFF-EXSHAW-BV B |  | 733 | 649002 | LIGHT-MEDIUM | 0 | 190.4 |  | 0.1 |  | 19 |  |  |  | 19 |  | 2.7 | 16.3 | 64 |  | 10 | 0.05 | 0.15 | 0.7 | 154 | 847 | 58 | 21902 |  | 2535 | 2011 | 2012-11 | GPP
GRANUM | LWR BANFF-EXSHAW-BV C |  | 733 | 649003 | LIGHT-MEDIUM | 0 | 408 |  | 0.02 |  | 8.2 |  |  |  | 8.2 |  | 5.9 | 2.3 | 32 |  | 25 | 0.1 | 0.25 | 0.68 | 163 | 873 | 58 | 25000 |  | 2277.3 | 2014 | 2015-12 | GPP
PANNY | KEG RIVER A |  | 734 | 772101 | LIGHT-MEDIUM | 0 | 718.2 |  | 0.38 |  | 272.9 |  |  |  | 272.9 |  | 264.9 | 8 | 299 |  | 4.09 | 0.09 | 0.25 | 0.87 | 51 | 828.9 | 38 | 9706 | -652.7 | 1182.3 | 1984 | 2019-09 | GPP
PANNY | KEG RIVER B |  | 734 | 772102 | LIGHT-MEDIUM | 0 | 244.4 |  | 0.05 |  | 12.2 |  |  |  | 12.2 |  | 12.3 | -0.1 | 64 |  | 5.9 | 0.08 | 0.07 | 0.87 | 63 | 831 | 38 | 11506 | -609 | 1124.3 | 1984 | 1994-06 | ABAND 1994
PANNY | KEG RIVER C |  | 734 | 772103 | LIGHT-MEDIUM | 0 | 1101.4 |  | 0.32 |  | 352.4 |  |  |  | 352.4 |  | 344.5 | 7.9 | 235 |  | 9.62 | 0.07 | 0.2 | 0.87 | 51 | 828.9 | 38 | 12994 | -694.8 | 1237.3 | 1984 | 2020-11 | GPP
PANNY | KEG RIVER D |  | 734 | 772104 | LIGHT-MEDIUM | 0 | 2600.9 |  | 0.2 |  | 520.2 |  |  |  | 520.2 |  | 518.3 | 1.9 | 421 |  | 11.38 | 0.08 | 0.22 | 0.87 | 51 | 837.3 | 38 | 12521 | -672 | 1233.1 | 1983 | 1997-12 | GPP
PANNY | KEG RIVER E |  | 734 | 772105 | LIGHT-MEDIUM | 0 | 121.8 |  | 0.4 |  | 48.7 |  |  |  | 48.7 |  | 47.9 | 0.8 | 100 |  | 3.45 | 0.059 | 0.32 | 0.88 | 51 | 829 | 38 | 12205 | -651.6 | 1175.3 | 1984 | 1989-12 | GPP
PANNY | KEG RIVER F |  | 734 | 772106 | LIGHT-MEDIUM | 0 | 700.1 |  | 0.13 |  | 91 |  |  |  | 91 |  | 83.1 | 7.9 | 288 |  | 4.72 | 0.08 | 0.26 | 0.87 | 52 | 840 | 38 | 11003 | -649.3 | 1178.9 | 1985 | 2023-12 | GPP
PANNY | KEG RIVER G |  | 734 | 772107 | LIGHT-MEDIUM | 0 | 350.1 |  | 0.149 |  | 52.2 |  |  |  | 52.2 |  | 52.3 | -0.1 | 64 |  | 11.99 | 0.069 | 0.24 | 0.87 | 51 | 829 | 38 | 12306 | -672.4 | 1194 | 1985 | 1999-06 | ABAND 1996
PANNY | KEG RIVER H |  | 734 | 772108 | LIGHT-MEDIUM | 0 | 254.2 |  | 0.16 |  | 40.7 |  |  |  | 40.7 |  | 30.7 | 10 | 128 |  | 7.07 | 0.056 | 0.43 | 0.88 | 38 | 828 | 38 | 11703 | -699.8 | 1280 | 1985 | 2017-06 | GPP
PANNY | KEG RIVER I |  | 734 | 772109 | LIGHT-MEDIUM | 0 | 357.9 |  | 0.2 |  | 71.6 |  |  |  | 71.6 |  | 62.3 | 9.3 | 48 |  | 14.17 | 0.072 | 0.16 | 0.87 | 52 | 830 | 38 | 11700 | -633.7 | 1148.8 | 1986 | 2014-07 | GPP
PANNY | KEG RIVER J |  | 734 | 772110 | LIGHT-MEDIUM | 0 | 170.8 |  | 0.095 |  | 16.2 |  |  |  | 16.2 |  | 16.2 | 0 | 64 |  | 11.7 | 0.054 | 0.52 | 0.88 | 44 | 835 | 28 | 13350 | -770.2 | 1277.2 | 1986 | 2002-05 | ABAND 2009
PANNY | KEG RIVER K |  | 734 | 772111 | LIGHT-MEDIUM | 0 | 99.7 |  | 0.138 |  | 13.8 |  |  |  | 13.8 |  | 13.8 | 0 | 48 |  | 7.86 | 0.049 | 0.38 | 0.87 | 52 | 834 | 38 | 13139 | -746.8 | 1265 | 1985 | 1995-05 | ABAND 1995
PANNY | KEG RIVER L |  | 734 | 772112 | LIGHT-MEDIUM | 0 | 86.6 |  | 0.033 |  | 2.9 |  |  |  | 2.9 |  | 2.9 | 0 | 64 |  | 3 | 0.073 | 0.29 | 0.87 | 52 | 845 | 38 | 13162 | -754.3 | 1264.5 | 1986 | 1995-08 | ABAND 1995
PANNY | KEG RIVER M |  | 734 | 772113 | LIGHT-MEDIUM | 0 | 22.1 |  | 0.502 |  | 11.1 |  |  |  | 11.1 |  | 11.1 | 0 | 8 |  | 10.8 | 0.042 | 0.3 | 0.87 | 47 | 834 | 37 | 13115 | -743 | 1254.6 | 1985 | 2006-12 | ABAND 2015
PANNY | KEG RIVER N |  | 734 | 772114 | LIGHT-MEDIUM | 0 | 9.3 |  | 0.022 |  | 0.2 |  |  |  | 0.2 |  | 0.2 | 0 | 4 |  | 7.54 | 0.061 | 0.4 | 0.84 | 65 | 834 | 38 | 12600 | -765.5 | 1258.1 | 1986 | 1989-12 | ABAND 1994
PANNY | KEG RIVER O |  | 734 | 772115 | LIGHT-MEDIUM | 0 | 46.2 |  | 0.028 |  | 1.3 |  |  |  | 1.3 |  | 1.3 | 0 | 16 |  | 6.14 | 0.09 | 0.4 | 0.87 | 52 | 829 | 38 | 13649 | -739.6 | 1271 | 1986 | 1999-06 | ABAND 2007
PANNY | KEG RIVER P |  | 734 | 772116 | LIGHT-MEDIUM | 0 | 312.7 |  | 0.1746 |  | 54.6 |  |  |  | 54.6 |  | 54.9 | -0.3 | 128 |  | 6.5 | 0.06 | 0.28 | 0.87 | 52 | 825 | 38 | 12607 | -724 | 1257.3 | 1986 | 2011-12 | GPP
PANNY | KEG RIVER Q |  | 734 | 772117 | LIGHT-MEDIUM | 0 | 263.8 |  | 0.2 |  | 52.8 |  |  |  | 52.8 |  | 23.9 | 28.9 | 96 |  | 7.02 | 0.06 | 0.25 | 0.87 | 52 | 837 | 38 | 11777 | -660.4 | 1181.8 | 1987 | 2018-11 | GPP
PANNY | KEG RIVER R |  | 734 | 772118 | LIGHT-MEDIUM | 0 | 325.5 |  | 0.143 |  | 46.5 |  |  |  | 46.5 |  | 46 | 0.5 | 64 |  | 8.34 | 0.09 | 0.23 | 0.88 | 51 | 833 | 38 | 12368 | -709.9 | 1242.4 | 1986 | 2007-10 | GPP
PANNY | KEG RIVER S |  | 734 | 772119 | LIGHT-MEDIUM | 0 | 98.2 |  | 0.014 |  | 1.4 |  |  |  | 1.4 |  | 1.4 | 0 | 32 |  | 7.84 | 0.075 | 0.4 | 0.87 | 51 | 829 | 38 | 9223 | -691.7 | 1252.5 | 1987 | 1995-11 | ABAND 1994
PANNY | KEG RIVER T |  | 734 | 772120 | LIGHT-MEDIUM | 0 | 50.2 |  | 0.02 |  | 1 |  |  |  | 1 |  | 1 | 0 | 14 |  | 8.78 | 0.067 | 0.3 | 0.87 | 52 | 836 | 38 | 8768 | -652.9 | 1165.1 | 1987 | 1989-12 | ABAND 1994
PANNY | KEG RIVER U |  | 734 | 772121 | LIGHT-MEDIUM | 0 | 188.2 |  | 0.22 |  | 41.4 |  |  |  | 41.4 |  | 37.9 | 3.5 | 36 |  | 10.6 | 0.081 | 0.3 | 0.87 | 51 | 829 | 38 | 9261 | -691.9 | 1259.7 | 1987 | 2014-06 | GPP
PANNY | KEG RIVER V |  | 734 | 772122 | LIGHT-MEDIUM | 0 | 738.3 |  | 0.06 |  | 44.3 |  |  |  | 44.3 |  | 39.3 | 5 | 251 |  | 6.97 | 0.077 | 0.37 | 0.87 | 52 | 836.8 | 38 | 8832 | -644.4 | 1177.3 | 1987 | 2017-10 | GPP
PANNY | KEG RIVER W |  | 734 | 772123 | LIGHT-MEDIUM | 0 | 179.9 |  | 0.07 |  | 12.6 |  |  |  | 12.6 |  | 9.7 | 2.9 | 64 |  | 10.3 | 0.056 | 0.44 | 0.87 | 52 | 829.4 | 38 | 9406 | -716.7 | 1287.8 | 1987 | 1996-08 | GPP
PANNY | KEG RIVER X |  | 734 | 772124 | LIGHT-MEDIUM | 0 | 5.4 |  | 0.019 |  | 0.1 |  |  |  | 0.1 |  | 0 | 0.1 | 2 |  | 7.97 | 0.071 | 0.45 | 0.87 | 52 | 829.4 | 38 | 8918 | -1063.6 | 1194 | 1987 | 1987-08 | ABAND 1989
PANNY | KEG RIVER Y |  | 734 | 772125 | LIGHT-MEDIUM | 0 | 245 |  | 0.33 |  | 80.9 |  |  |  | 80.9 |  | 77.3 | 3.6 | 18 |  | 21.9 | 0.094 | 0.24 | 0.87 | 52 | 820 | 38 | 8685 | -631.6 | 1149.2 | 1987 | 2016-12 | GPP
PANNY | KEG RIVER Z |  | 734 | 772126 | LIGHT-MEDIUM | 0 | 1054.9 |  | 0.09 |  | 94.9 |  |  |  | 94.9 |  | 80.3 | 14.6 | 323 |  | 6 | 0.09 | 0.28 | 0.84 | 51 | 840 | 38 | 11713 | -654.8 | 1217.9 | 1986 | 2023-12 | GPP
PANNY | KEG RIVER AA |  | 734 | 772127 | LIGHT-MEDIUM | 0 | 235.2 |  | 0.035 |  | 8.2 |  |  |  | 8.2 |  | 8.2 | 0 | 32 |  | 16.5 | 0.08 | 0.36 | 0.87 | 52 | 837 | 38 | 8936 | -682 | 1197.4 | 1988 | 2019-06 | GPP
PANNY | KEG RIVER BB |  | 734 | 772128 | LIGHT-MEDIUM | 0 | 5.8 |  | 0.017 |  | 0.1 |  |  |  | 0.1 |  | 0.1 | 0 | 3 |  | 6.7 | 0.06 | 0.45 | 0.87 | 52 | 829.4 | 38 | 13226 | -770.7 | 1271.4 | 1988 | 1988-09 | ABAND 1989
PANNY | KEG RIVER CC |  | 734 | 772129 | LIGHT-MEDIUM | 0 | 356.8 |  | 0.124 |  | 44.2 |  |  |  | 44.2 |  | 44.4 | -0.2 | 64 |  | 12 | 0.08 | 0.34 | 0.88 | 51 | 829 | 38 | 9317 | -736.7 | 1270.7 | 1988 | 2011-12 | GPP
PANNY | KEG RIVER DD |  | 734 | 772130 | LIGHT-MEDIUM | 0 | 258.8 |  | 0.2 |  | 51.8 |  |  |  | 51.8 |  | 44.7 | 7.1 | 64 |  | 8.3 | 0.08 | 0.3 | 0.87 | 52 | 837 | 38 | 8918 | -664.2 | 1194 | 1993 | 2020-08 | GPP
PANNY | KEG RIVER FF |  | 734 | 772132 | LIGHT-MEDIUM | 0 | 871.8 |  | 0.07 |  | 61 |  |  |  | 61 |  | 39.8 | 21.2 | 356 |  | 4.82 | 0.08 | 0.27 | 0.87 | 52 | 837 | 52 | 8786 | -656.6 | 1182.9 | 1993 | 2018-10 | GPP
PANNY | KEG RIVER GG |  | 734 | 772133 | LIGHT-MEDIUM | 0 | 5.1 |  | 0.02 |  | 0.1 |  |  |  | 0.1 |  | 0 | 0.1 | 3 |  | 3.75 | 0.08 | 0.35 | 0.87 | 52 | 837 | 38 | 9060 | -653.8 | 1221.3 | 1993 | 1995-05 | ABAND 1995
PANNY | KEG RIVER HH |  | 734 | 772134 | LIGHT-MEDIUM | 0 | 85.2 |  | 0.15 |  | 12.8 |  |  |  | 12.8 |  | 9.2 | 3.6 | 30 |  | 6.88 | 0.07 | 0.33 | 0.88 | 51 | 829 | 38 | 8843 | -673 | 1179.6 | 1985 | 2014-07 | GPP
PANNY | KEG RIVER II |  | 734 | 772135 | LIGHT-MEDIUM | 0 | 44.3 |  | 0.059 |  | 2.6 |  |  |  | 2.6 |  | 2.6 | 0 | 16 |  | 8.5 | 0.05 | 0.26 | 0.88 | 51 | 829 | 38 | 10435 | -688.6 | 1197 | 1997 | 2002-05 | ABAND 2009
PANNY | KEG RIVER JJ |  | 734 | 772136 | LIGHT-MEDIUM | 0 | 17.9 |  | 0.045 |  | 0.8 |  |  |  | 0.8 |  | 0.8 | 0 | 32 |  | 1.9 | 0.05 | 0.33 | 0.88 | 51 | 829 | 38 | 10531 | -688.2 | 1204.2 | 1999 | 2002-05 | ABAND 2006
PANNY | KEG RIVER KK |  | 734 | 772137 | LIGHT-MEDIUM | 0 | 25.3 |  | 0.123 |  | 3.1 |  |  |  | 3.1 |  | 3.1 | 0 | 64 |  | 1.5 | 0.05 | 0.4 | 0.88 | 51 | 829 | 38 | 8976 | -686.9 | 1205 | 1999 | 2004-09 | ABAND 2004
PANNY | KEG RIVER LL |  | 734 | 772138 | LIGHT-MEDIUM | 0 | 128.6 |  | 0.095 |  | 12.2 |  |  |  | 12.2 |  | 12.2 | 0 | 16 |  | 16.5 | 0.07 | 0.2 | 0.87 | 51 | 829 | 38 | 9879 | -674.2 | 1200.8 | 1999 | 2003-12 | ABAND 2005
PANNY | KEG RIVER MM |  | 734 | 772139 | LIGHT-MEDIUM | 0 | 116.4 |  | 0.187 |  | 21.8 |  |  |  | 21.8 |  | 21.7 | 0.1 | 18 |  | 17.25 | 0.06 | 0.29 | 0.88 | 51 | 829 | 38 | 10784 | -706.8 | 1226 | 1999 | 2006-07 | ABAND 2006
PANNY | KEG RIVER NN |  | 734 | 772140 | LIGHT-MEDIUM | 0 | 75.9 |  | 0.13 |  | 9.9 |  |  |  | 9.9 |  | 9.9 | 0 | 16 |  | 11 | 0.07 | 0.3 | 0.88 | 51 | 829 | 38 | 10839 | -715.4 | 1246 | 2000 | 2008-12 | GPP
PANNY | KEG RIVER OO |  | 734 | 772141 | LIGHT-MEDIUM | 0 | 13.8 |  | 0.145 |  | 2 |  |  |  | 2 |  | 2 | 0 | 4 |  | 13.5 | 0.05 | 0.42 | 0.88 | 51 | 829 | 38 | 10990 | -712.3 | 1227 | 2000 | 2019-04 | ABAND 2019
PANNY | KEG RIVER PP |  | 734 | 772142 | LIGHT-MEDIUM | 0 | 237.6 |  | 0.185 |  | 44 |  |  |  | 44 |  | 40 | 4 | 25 |  | 15 | 0.09 | 0.2 | 0.88 | 51 | 829 | 38 | 10250 | -687.8 | 1228.5 | 2001 | 2016-12 | GPP
PANNY | KEG RIVER QQ |  | 734 | 772143 | LIGHT-MEDIUM | 0 | 182.5 |  | 0.13 |  | 23.7 |  |  |  | 23.7 |  | 21.6 | 2.1 | 32 |  | 10 | 0.08 | 0.19 | 0.88 | 51 | 829 | 38 | 11623 | -632.9 | 1158 | 2001 | 2017-10 | GPP
PANNY | KEG RIVER RR |  | 734 | 772144 | LIGHT-MEDIUM | 0 | 50.9 |  | 0.15 |  | 7.6 |  |  |  | 7.6 |  | 5.1 | 2.5 | 32 |  | 4.5 | 0.06 | 0.33 | 0.88 | 51 | 829 | 38 | 9592 | -642.9 | 1163.4 | 2001 | 2007-08 | GPP
PREVO | VIKING B |  | 736 | 218002 | LIGHT-MEDIUM | 0 | 64.5 |  | 0.166 |  | 10.7 |  |  |  | 10.7 |  | 10.7 | 0 | 128 |  | 1.35 | 0.06 | 0.25 | 0.83 | 58 | 827 | 58 | 9419 | -821.2 | 1813.3 | 1984 | 2018-04 | ABAND 2018
PREVO | VIKING D |  | 736 | 218004 | LIGHT-MEDIUM | 0 | 56.8 |  | 0.236 |  | 13.4 |  |  |  | 13.4 |  | 13.4 | 0 | 64 |  | 1.5 | 0.095 | 0.25 | 0.83 | 58 | 814 | 58 | 8861 | -797 | 1730.2 | 1986 | 2017-10 | ABAND 2017
PREVO | VIKING E |  | 736 | 218005 | LIGHT-MEDIUM | 0 | 24.4 |  | 0.193 |  | 4.7 |  |  |  | 4.7 |  | 4.7 | 0 | 64 |  | 0.8 | 0.08 | 0.3 | 0.85 | 58 | 831 | 59 | 12450 | -777.2 | 1671 | 1985 | 2002-05 | ABAND 2003
PREVO | VIKING G |  | 736 | 218007 | LIGHT-MEDIUM | 0 | 64.5 |  | 0.065 |  | 4.2 |  |  |  | 4.2 |  | 4.2 | 0 | 128 |  | 1.35 | 0.06 | 0.25 | 0.83 | 58 | 827 | 58 | 13887 | -806.9 | 1805.5 | 1984 | 1987-11 | ABAND 1991
PREVO | VIKING L |  | 736 | 218012 | LIGHT-MEDIUM | 0 | 227.2 |  | 0.12 |  | 27.3 |  |  |  | 27.3 |  | 25.8 | 1.5 | 460 |  | 0.86 | 0.1 | 0.34 | 0.87 | 47 | 839 | 62 | 7956 | -792.8 | 1663 | 1984 | 2007-02 | GPP
PREVO | UPPER MANNVILLE E |  | 736 | 250005 | LIGHT-MEDIUM | 0 | 732.4 |  | 0.135 |  | 98.9 |  |  |  | 98.9 |  | 99.1 | -0.2 | 130 |  | 6.89 | 0.15 | 0.31 | 0.79 | 90 | 886 | 66 | 15804 | -964.9 | 1903.9 | 1990 | 2015-12 | GPP
PREVO | UPPER MANNVILLE H |  | 736 | 250008 | LIGHT-MEDIUM | 0 | 67.5 |  | 0.019 |  | 1.3 |  |  |  | 1.3 |  | 1.3 | 0 | 16 |  | 9.52 | 0.11 | 0.49 | 0.79 | 90 | 886 | 66 | 14050 | -965.6 | 1952.6 | 1991 | 1996-07 | GPP
PREVO | UPPER MANNVILLE I |  | 736 | 250009 | LIGHT-MEDIUM | 0 | 263.9 |  | 0.0777 |  | 20.5 |  |  |  | 20.5 |  | 20.5 | 0 | 64 |  | 7.3 | 0.11 | 0.35 | 0.79 | 90 | 886 | 66 | 15792 | -963.9 | 1920.1 | 1991 | 2021-12 | ABAND 2021
PREVO | LOWER MANNVILLE E |  | 736 | 310005 | LIGHT-MEDIUM | 0 | 53.7 |  | 0.1 |  | 5.4 |  |  |  | 5.4 |  | 4.6 | 0.8 | 32 |  | 2.8 | 0.11 | 0.31 | 0.79 | 88 | 891 | 70 | 15780 | -1004.8 | 1933.7 | 1988 | 2005-01 | GPP
PREVO | PEKISKO D |  | 736 | 642004 | HEAVY | 0 | 9.2 |  | 0.01 |  | 0.1 |  |  |  | 0.1 |  | 0.1 | 0 | 4 |  | 6.1 | 0.06 | 0.26 | 0.85 | 64 | 913 | 54 | 14600 |  | 1944.4 | 2003 | 2008-12 | GPP
PREVO | PEKISKO E |  | 736 | 642005 | HEAVY | 0 | 337.7 |  | 0.1 |  | 33.8 |  |  |  | 33.8 |  | 32.3 | 1.5 | 375 |  | 1.7 | 0.08 | 0.23 | 0.86 | 53 | 905 | 69 | 13860 |  | 2220 | 2009 | 2015-12-B | GPP
PREVO | COMMINGLED POOL 001 |  | 736 | 800160 | LIGHT-MEDIUM | 0 | 179.8 |  | 0.206 |  | 37 |  |  |  | 37 |  | 37.4 | -0.4 | 465 |  | 0.69 | 0.09 | 0.25 | 0.83 | 58 | 827 | 58 | 12520 | -835.9 | 1677.6 | 1984 | 2011-12 | GPP
PREVO | COMMINGLED POOL 002 |  | 736 | 800260 | LIGHT-MEDIUM | 0 | 1259.5 |  | 0.16 |  | 201.5 |  |  |  | 201.5 |  | 196.8 | 4.7 | 175 |  | 9.47 | 0.13 | 0.26 | 0.79 | 90 | 897 | 65 | 13969 | -947 | 1813.2 | 1985 | 2018-12 | GPP
PREVO | COMMINGLED POOL 011 |  | 736 | 801160 | HEAVY | 0 | 129.6 |  | 0.19 |  | 24.6 |  |  |  | 24.6 |  | 21.4 | 3.2 | 64 |  | 1.5 | 0.2 | 0.1 | 0.75 | 53 | 905 | 69 | 15180 |  | 2028.7 | 1994 | 2016-10 | GPP
PEARCE | BANFF A |  | 740 | 644001 | LIGHT-MEDIUM | 0 | 154 |  | 0.032 |  | 4.9 |  |  |  | 4.9 |  | 5 | -0.1 | 64 |  | 4.01 | 0.1 | 0.25 | 0.8 | 89 | 892.2 | 54 | 22955 | -1263 | 2210.9 | 1977 | 1992-07 | ABAND 1989
PEARCE | BANFF B |  | 740 | 644002 | LIGHT-MEDIUM | 0 | 100.8 |  | 0.012 |  | 1.2 |  |  |  | 1.2 |  | 1.2 | 0 | 16 |  | 25 | 0.04 | 0.3 | 0.9 | 26 | 885 | 51 | 26472 | -1227.5 | 2179.5 | 1980 | 1993-12 | ABAND 1999
PEARCE | BANFF C |  | 740 | 644003 | LIGHT-MEDIUM | 0 | 10.4 |  | 0.01 |  | 0.1 |  |  |  | 0.1 |  | 0.1 | 0 | 16 |  | 3.4 | 0.03 | 0.2 | 0.8 | 85 | 883 | 50 | 17599 |  | 2210.9 | 1980 | 2008-10 | GPP
PEARCE | LWR BANFF-EXSHAW-BV A |  | 740 | 649001 | LIGHT-MEDIUM | 0 | 669.1 |  | 0.1 |  | 66.9 |  |  |  | 66.9 |  | 27.1 | 39.8 | 64 |  | 11.5 | 0.11 | 0.05 | 0.87 | 55 | 876 | 55 | 10716 |  | 2245.2 | 2011 | 2012-04 | GPP
PEARCE | LWR BANFF-EXSHAW-BV C |  | 740 | 649003 | LIGHT-MEDIUM | 0 | 149.7 |  | 0.06 |  | 9 |  |  |  | 9 |  | 8.7 | 0.3 | 8 |  | 22.5 | 0.11 | 0.1 | 0.84 | 80 | 862 | 55 | 13618 |  | 2370 | 2012 | 2021-12 | GPP
PEARCE | LWR BANFF-EXSHAW-BV D |  | 740 | 649004 | LIGHT-MEDIUM | 0 | 819.1 |  | 0.05 |  | 41 |  |  |  | 41 |  | 1 | 40 | 128 |  | 10 | 0.09 | 0.1 | 0.79 | 108 | 862 | 56 | 17567 |  | 2372.5 | 2012 | 2012-08 | GPP
PEARCE | LWR BANFF-EXSHAW-BV E |  | 740 | 649005 | LIGHT-MEDIUM | 0 | 978.3 |  | 0.05 |  | 48.9 |  |  |  | 48.9 |  | 28.2 | 20.7 | 64 |  | 19.3 | 0.1 | 0.1 | 0.88 | 62 | 856 | 55 | 10624 |  | 2219 | 2012 | 2013-04 | GPP
PEARCE | LWR BANFF-EXSHAW-BV F |  | 740 | 649006 | LIGHT-MEDIUM | 0 | 615.5 |  | 0.05 |  | 30.8 |  |  |  | 30.8 |  | 7 | 23.8 | 32 |  | 29 | 0.11 | 0.1 | 0.67 | 180 | 858 | 58 | 24000 |  | 2415 | 2012 | 2013-10 | GPP
PEARCE | LWR BANFF-EXSHAW-BV G |  | 740 | 649007 | LIGHT-MEDIUM | 0 | 308.4 |  | 0.02 |  | 6.2 |  |  |  | 6.2 |  | 3.2 | 3 | 16 |  | 28 | 0.09 | 0.1 | 0.85 | 60 | 873 | 58 | 41760 |  | 2417.5 | 2013 | 2014-05 | GPP
PEARCE | D-2 A |  | 740 | 696001 | LIGHT-MEDIUM | 0 | 108.1 |  | 0.09 |  | 9.7 |  |  |  | 9.7 |  | 9.7 | 0 | 64 |  | 4.64 | 0.07 | 0.2 | 0.65 | 186 | 829.4 | 51 | 19976 | -1438.5 | 2397.1 | 1977 | 1992-10 | ABAND 1999
PUSKWASKAU | CHARLIE LAKE A |  | 741 | 508001 | LIGHT-MEDIUM | 0 | 126.2 |  | 0.047 |  | 5.9 |  |  |  | 5.9 |  | 5.9 | 0 | 128 |  | 1.11 | 0.15 | 0.26 | 0.8 | 125 | 881 | 50 | 13189 | -818.6 | 1464.1 | 1994 | 1997-02 | ABAND 1996
PUSKWASKAU | MONTNEY B |  | 741 | 524002 | LIGHT-MEDIUM | 0 | 2993.2 |  | 0.04 |  | 119.7 |  |  |  | 119.7 |  | 45.9 | 73.8 | 1402 |  | 4.56 | 0.111 | 0.43 | 0.74 | 133 | 885 | 54 | 12041 |  | 1516.4 | 2006 | 2017-04 | GPP
PUSKWASKAU | MONTNEY E |  | 741 | 524005 | LIGHT-MEDIUM | 0 | 185.8 |  | 0.03 |  | 5.6 |  |  |  | 5.6 |  | 0.2 | 5.4 | 64 |  | 5.6 | 0.129 | 0.51 | 0.82 | 78 | 845 | 57 | 11090 |  | 1498.9 | 2008 | 2017-03 | GPP
PUSKWASKAU | MONTNEY G |  | 741 | 524007 | LIGHT-MEDIUM | 0 | 4181.3 |  | 0.01 |  | 41.8 |  |  |  | 41.8 |  | 17.1 | 24.7 | 2617 |  | 3.5 | 0.11 | 0.5 | 0.83 | 71 | 854 | 59 | 11950 |  | 1624.3 | 2006 | 2019-05 | GPP
PUSKWASKAU | MONTNEY J |  | 741 | 524010 | LIGHT-MEDIUM | 0 | 1198.1 |  | 0.05 |  | 59.9 |  |  |  | 59.9 |  | 14.6 | 45.3 | 256 |  | 10 | 0.12 | 0.5 | 0.78 | 100 | 832 | 54 | 13739 |  |  | 2017 | 2018-07 | GPP
PUSKWASKAU | BANFF D |  | 741 | 644004 | LIGHT-MEDIUM | 0 | 436.8 |  | 0.05 |  | 21.8 |  |  |  | 21.8 |  | 2.5 | 19.3 | 64 |  | 25 | 0.06 | 0.35 | 0.7 | 137 | 824 | 78 | 18810 | -1908.4 | 2579.4 | 2022 | 2023-12
PUSKWASKAU | D-1 A |  | 741 | 658001 | LIGHT-MEDIUM | 0 | 2580.3 |  | 0.1 |  | 258 |  |  |  | 258 |  | 64.7 | 193.3 | 567 |  | 14.47 | 0.05 | 0.15 | 0.74 | 118 | 836 | 81 | 17955 | -1784.3 | 2420 | 2020 | 2021-10 | GPP
PUSKWASKAU | D-2 A |  | 741 | 696001 | LIGHT-MEDIUM | 0 | 124.1 |  | 0.1 |  | 12.4 |  |  |  | 12.4 |  | 12.4 | 0 | 64 |  | 7 | 0.06 | 0.19 | 0.57 | 246 | 822 | 88 | 27220 | -1986.5 | 2610 | 1983 | 2020-04 | ABAND 2020
PUSKWASKAU | D-3 A |  | 741 | 720001 | LIGHT-MEDIUM | 0 | 458.8 |  | 0.1135 |  | 52.1 |  |  |  | 52.1 |  | 52.1 | 0 | 100 |  | 14.1 | 0.07 | 0.17 | 0.56 | 247 | 825 | 82 | 28354 | -2058.4 | 2684.8 | 1983 | 2020-04 | ABAND 2020
PUSKWASKAU | D-3 B |  | 741 | 720002 | LIGHT-MEDIUM | 0 | 20.4 |  | 0.02 |  | 0.4 |  |  |  | 0.4 |  | 0.4 | 0 | 10 |  | 8 | 0.052 | 0.22 | 0.63 | 212 | 801 | 80 | 28780 | -2087.8 | 2722.7 | 1987 | 1988-12 | ABAND 1990
PUSKWASKAU | BEAVERHILL LAKE D | PRIMARY | 741 | 744004 | LIGHT-MEDIUM | 0 |  | 439.6 | 0.15 |  |  | 65.9 |  |  |  | 65.9 |  |  |  | 220 | 3.62 | 0.1 | 0.2 | 0.69 |  |  | 96 | 30448 |  | 3084 |  | 2014-09
PUSKWASKAU | BEAVERHILL LAKE D | TOTAL | 741 | 744004 | LIGHT-MEDIUM | 0 | 2417.2 |  | 0.25 |  | 362.5 |  | 158.2 |  | 520.7 |  | 436.4 | 84.3 | 874 |  | 3.95 | 0.12 | 0.19 | 0.69 | 107 | 831 | 95 | 30448 |  | 3084 | 2006 | 2014-09 | GPP
PUSKWASKAU | BEAVERHILL LAKE D | WATER FLOOD | 741 | 744004 | LIGHT-MEDIUM | 20 |  | 1977.6 | 0.15 | 0.08 |  | 296.6 |  | 158.2 |  | 454.8 |  |  |  | 654 | 4.4 | 0.12 | 0.17 | 0.69 |  |  | 96 | 30448 |  | 3084 |  | 2014-09 | GPP
PUSKWASKAU | BEAVERHILL LAKE F |  | 741 | 744006 | LIGHT-MEDIUM | 0 | 117 |  | 0.08 |  | 9.4 |  |  |  | 9.4 |  | 6.7 | 2.7 | 64 |  | 2.8 | 0.11 | 0.14 | 0.69 | 148 | 831 | 93 | 31117 |  | 3109.4 | 2008 | 2016-04 | GPP
PUSKWASKAU | BEAVERHILL LAKE G |  | 741 | 744007 | LIGHT-MEDIUM | 0 | 169.7 |  | 0.03 |  | 5.1 |  |  |  | 5.1 |  | 3.5 | 1.6 | 64 |  | 4.4 | 0.12 | 0.19 | 0.62 | 198 | 830 | 97 | 29850 |  | 3142.7 | 2008 | 2015-12-B | GPP
PUSKWASKAU | GRANITE WASH A |  | 741 | 797501 | LIGHT-MEDIUM | 0 | 47.1 |  | 0.045 |  | 2.1 |  |  |  | 2.1 |  | 2.1 | 0 | 16 |  | 4 | 0.16 | 0.22 | 0.59 | 222 | 828 | 100 | 26625 | -2402.2 | 3067.3 | 1996 | 1999-06 | ABAND 1998
PUSKWASKAU | GRANITE WASH D |  | 741 | 797504 | LIGHT-MEDIUM | 0 | 32.5 |  | 0.0246 |  | 0.8 |  |  |  | 0.8 |  | 0.8 | 0 | 8 |  | 4.4 | 0.15 | 0.12 | 0.7 | 205 | 819 | 80 | 29923 |  | 3129.8 | 2005 | 2019-12 | ABAND 2019
PUSKWASKAU | GRANITE WASH E |  | 741 | 797505 | LIGHT-MEDIUM | 0 | 103.9 |  | 0.043 |  | 4.5 |  |  |  | 4.5 |  | 4.5 | 0 | 64 |  | 3.4 | 0.11 | 0.3 | 0.62 | 200 | 831 | 93 | 31226 |  | 3122.6 | 2005 | 2008-12 | GPP
PUSKWASKAU | COMMINGLED POOL 001 |  | 741 | 800160 | LIGHT-MEDIUM | 0 | 86.7 |  | 0.0173 |  | 1.5 |  |  |  | 1.5 |  | 1.5 | 0 | 64 |  | 2.2 | 0.12 | 0.1 | 0.57 | 250 | 820 | 85 | 20666 | -2404.7 | 3072.6 | 2003 | 2016-06 | ABAND 2016-06
PUSKWASKAU | COMMINGLED POOL 005 |  | 741 | 800560 | LIGHT-MEDIUM | 0 | 106.1 |  | 0.3 |  | 31.8 |  |  |  | 31.8 |  | 22.9 | 8.9 | 64 |  | 3 | 0.1 | 0.15 | 0.65 | 171 | 828 | 92 | 24277 |  | 2779.6 | 2005 | 2008-12 | GPP
LELAND | CARDIUM A |  | 742 | 176001 | LIGHT-MEDIUM | 0 | 664.7 |  | 0.005 |  | 3.3 |  |  |  | 3.3 |  | 3 | 0.3 | 469 |  | 2.6 | 0.1 | 0.21 | 0.69 | 150 | 822 | 71 | 17558 | -940.6 | 2207.5 | 1980 | 2021-09 | GPP
LELAND | CARDIUM B |  | 742 | 176002 | LIGHT-MEDIUM | 0 | 81.9 |  | 0.011 |  | 0.9 |  |  |  | 0.9 |  | 0.8 | 0.1 | 32 |  | 5.5 | 0.09 | 0.24 | 0.68 | 158 | 822 | 70 | 20282 | -992 | 2185.5 | 2003 | 2016-12 | 6-30-58-25W5/2
LELAND | CARDIUM M |  | 742 | 176013 | LIGHT-MEDIUM | 0 | 55.5 |  | 0.083 |  | 4.6 |  |  |  | 4.6 |  | 4.7 | -0.1 | 8 |  | 17 | 0.08 | 0.25 | 0.68 | 163 | 820 | 64 | 20090 |  | 2050.3 | 2012 | 2022-06 | GPP
LELAND | CARDIUM R |  | 742 | 176018 | LIGHT-MEDIUM | 0 | 801.8 |  | 0.07 |  | 56.1 |  |  |  | 56.1 |  | 2.9 | 53.2 | 128 |  | 14.5 | 0.08 | 0.25 | 0.72 | 174 | 820 | 67 | 16985 | -896 | 2148.4 | 2010 | 2023-11 | GPP
LELAND | SECOND WHITE SPECKS B |  | 742 | 186002 | LIGHT-MEDIUM | 0 | 35.3 |  | 0.02 |  | 0.7 |  |  |  | 0.7 |  |  | 0.7 | 20 |  | 3 | 0.12 | 0.29 | 0.69 | 140 | 823 | 80 | 20304 | -1197.4 | 2432 | 1980 | 1985-02 | ABAND 1995
LELAND | SECOND WHITE SPECKS C |  | 742 | 186003 | LIGHT-MEDIUM | 0 | 12.2 |  | 0.0245 |  | 0.3 |  |  |  | 0.3 |  | 0.3 | 0 | 8 |  | 16 | 0.02 | 0.3 | 0.68 | 162 | 845 | 70 | 12090 |  | 2256 | 1995 | 2023-10 | ABAND 2023
LELAND | SECOND WHITE SPECKS D |  | 742 | 186004 | LIGHT-MEDIUM | 0 | 3.6 |  | 0.194 |  | 0.7 |  |  |  | 0.7 |  | 0.7 | 0 | 8 |  | 5 | 0.02 | 0.3 | 0.65 | 183 | 828 | 70 | 21160 |  | 2205.5 | 2001 | 2023-06 | ABAND 2023
LELAND | SECOND WHITE SPECKS E |  | 742 | 186005 | LIGHT-MEDIUM | 0 | 54.8 |  | 0.0529 |  | 2.9 |  |  |  | 2.9 |  | 2.9 | 0 | 64 |  | 9 | 0.02 | 0.3 | 0.68 | 162 | 845 | 70 | 23662 |  | 2331 | 2005 | 2023-06 | ABAND 2023
LELAND | SECOND WHITE SPECKS F |  | 742 | 186006 | LIGHT-MEDIUM | 0 | 10.1 |  | 0.07 |  | 0.7 |  |  |  | 0.7 |  | 0.7 | 0 | 4 |  | 5 | 0.12 | 0.38 | 0.68 | 157 | 822 | 82 | 21090 |  | 2496.5 | 1980 | 2013-08 | ABAND 1995
LELAND | GETHING BB |  | 742 | 326028 | LIGHT-MEDIUM | 0 | 165.3 |  | 0.014 |  | 2.3 |  |  |  | 2.3 |  | 2.1 | 0.2 | 64 |  | 4.2 | 0.1 | 0.18 | 0.75 | 105 | 834 | 95 | 18690 |  | 2939.7 | 2007 | 2016-06 | GPP
LELAND | GETHING KK |  | 742 | 326037 | LIGHT-MEDIUM | 0 | 126.3 |  | 0.015 |  | 1.9 |  |  |  | 1.9 |  | 1.9 | 0 | 64 |  | 3.5 | 0.12 | 0.23 | 0.61 | 323 | 773 | 79 | 26452 | -1666.3 | 2881.2 | 1981 | 1997-06 | ABAND 1997
LELAND | CADOMIN I |  | 742 | 348009 | LIGHT-MEDIUM | 0 | 91.5 |  | 0.037 |  | 3.4 |  |  |  | 3.4 |  | 3.4 | 0 | 32 |  | 3.7 | 0.12 | 0.26 | 0.87 | 10 | 850 | 95 | 21076 |  | 2881.8 | 2004 | 2016-11 | GPP
LOMOND | GLAUCONITIC A |  | 743 | 300001 | LIGHT-MEDIUM | 0 | 58.1 |  | 0.014 |  | 0.8 |  |  |  | 0.8 |  | 0.8 | 0 | 32 |  | 1.8 | 0.18 | 0.3 | 0.8 | 94 | 857 | 46 | 9910 | -588.3 | 1641 | 1985 | 1991-10 | ABAND 1989
LOMOND | GLAUCONITIC F |  | 743 | 300006 | LIGHT-MEDIUM | 0 | 28.7 |  | 0.031 |  | 0.9 |  |  |  | 0.9 |  | 0.9 | 0 | 64 |  | 0.6 | 0.16 | 0.45 | 0.85 | 62 | 875 | 37 | 9681 |  | 1588.3 | 1983 | 2008-10 | GPP
LOMOND | SUNBURST C |  | 743 | 332003 | LIGHT-MEDIUM | 0 | 229.2 |  | 0.1 |  | 22.9 |  |  |  | 22.9 |  | 1.4 | 21.5 | 32 |  | 8.5 | 0.14 | 0.3 | 0.86 | 62 | 890 | 46 | 9366 |  | 1554 | 2006 | 2006-06
LOMOND | ELLERSLIE A |  | 743 | 336001 | LIGHT-MEDIUM | 0 | 67.1 |  | 0.012 |  | 0.8 |  |  |  | 0.8 |  | 0.8 | 0 | 64 |  | 1.8 | 0.13 | 0.44 | 0.8 | 95 | 874 | 44 | 12741 | -626.9 | 1599.8 | 1981 | 1982-09 | ABAND 1996
LOMOND | ELLERSLIE B |  | 743 | 336002 | LIGHT-MEDIUM | 0 | 20.6 |  | 0.029 |  | 0.6 |  |  |  | 0.6 |  | 0.6 | 0 | 13 |  | 2.75 | 0.12 | 0.4 | 0.8 | 81 | 868 | 44 | 12022 | -609 | 1631 | 1985 | 2005-09 | ABAND 1987
LOMOND | ELLERSLIE C |  | 743 | 336003 | LIGHT-MEDIUM | 0 | 5.2 |  | 0.019 |  | 0.1 |  |  |  | 0.1 |  | 0.1 | 0 | 4 |  | 2.2 | 0.12 | 0.39 | 0.8 | 81 | 868 | 44 | 10995 | -643.6 | 1696.3 | 1985 | 1985-11 | ABAND 1989
LOMOND | ELLERSLIE F |  | 743 | 336006 | LIGHT-MEDIUM | 0 | 132.2 |  | 0.05 |  | 6.6 |  |  |  | 6.6 |  | 5.6 | 1 | 16 |  | 7 | 0.18 | 0.21 | 0.83 | 83 | 839 | 45 | 11447 | -586.6 | 1574.5 | 1996 | 2010-04 | GPP
LOMOND | ELLERSLIE I |  | 743 | 336009 | LIGHT-MEDIUM | 0 | 89.2 |  | 0.05 |  | 4.5 |  |  |  | 4.5 |  | 3.9 | 0.6 | 32 |  | 3 | 0.16 | 0.3 | 0.83 | 80 | 890 | 47 | 15300 |  | 1584 | 2011 | 2015-12-C | GPP
LOMOND | ELLERSLIE J |  | 743 | 336010 | LIGHT-MEDIUM | 0 | 64.7 |  | 0.1 |  | 6.5 |  |  |  | 6.5 |  | 4.6 | 1.9 | 32 |  | 2.5 | 0.15 | 0.35 | 0.83 | 80 | 857 | 47 | 12818 |  | 1599.9 | 2012 | 2016-02 | GPP
LOMOND | SAWTOOTH A |  | 743 | 428001 | LIGHT-MEDIUM | 0 | 153.6 |  | 0.028 |  | 4.3 |  |  |  | 4.3 |  | 4.3 | 0 | 64 |  | 4 | 0.15 | 0.5 | 0.8 | 85 | 868 | 50 | 12365 | -649.8 | 1691.5 | 1984 | 1985-03 | ABAND 1988
LOMOND | COMMINGLED POOL 002 |  | 743 | 800260 | LIGHT-MEDIUM | 0 | 46.1 |  | 0.011 |  | 0.5 |  |  |  | 0.5 |  | 0.5 | 0 | 32 |  | 2.3 | 0.13 | 0.42 | 0.83 | 77 | 863 | 47 | 12947 |  | 1609.5 | 2005 | 2020-08 | ABAND 2020
LOMOND | COMMINGLED POOL 003 |  | 743 | 800360 | LIGHT-MEDIUM | 0 | 49 |  | 0.0142 |  | 0.7 |  |  |  | 0.7 |  | 0.7 | 0 | 16 |  | 5 | 0.12 | 0.4 | 0.85 | 70 | 862 | 46 | 11710 |  | 1572.8 | 2005 | 2020-07 | ABAND 2020
PRINCESS | GLAUCONITIC A |  | 744 | 300001 | HEAVY | 0 | 4 |  | 0.025 |  | 0.1 |  |  |  | 0.1 |  | 0.1 | 0 | 1 |  | 3.9 | 0.2 | 0.46 | 0.95 | 17 | 914 | 35 | 7874 | -216.5 | 993.4 | 1991 | 2016-03 | ABAND 1992
PRINCESS | GLAUCONITIC E |  | 744 | 300005 | HEAVY | 0 | 1698.5 |  | 0.1 |  | 169.9 |  |  |  | 169.9 |  | 26.1 | 143.8 | 96 |  | 15.8 | 0.179 | 0.32 | 0.92 | 38 | 920 | 30 | 9244 | -199.5 | 947.5 | 1999 | 2021-12 | GPP
PRINCESS | GLAUCONITIC F |  | 744 | 300006 | LIGHT-MEDIUM | 0 | 5.6 |  | 0.018 |  | 0.1 |  |  |  | 0.1 |  | 0.1 | 0 | 8 |  | 0.6 | 0.23 | 0.42 | 0.88 | 57 | 887 | 34 | 10986 | -254.6 | 977.5 | 2002 | 2006-12 | ABAND 2008
PRINCESS | GLAUCONITIC G |  | 744 | 300007 | LIGHT-MEDIUM | 0 | 7496.2 |  | 0.03 |  | 224.9 |  |  |  | 224.9 |  | 46.5 | 178.4 | 736 |  | 12.86 | 0.18 | 0.5 | 0.88 | 57 | 875 | 36 | 10498 | -233.6 | 955.9 | 2002 | 2019-04 | GPP
PRINCESS | GLAUCONITIC L |  | 744 | 300012 | HEAVY | 0 | 1659.2 |  | 0.06 |  | 99.6 |  |  |  | 99.6 |  | 62.3 | 37.3 | 232 |  | 6.88 | 0.21 | 0.45 | 0.9 | 38 | 915 | 35 | 8815 |  | 986.5 | 2001 | 2020-11 | GPP
PRINCESS | GLAUCONITIC O |  | 744 | 300015 | LIGHT-MEDIUM | 0 | 258.9 |  | 0.03 |  | 7.8 |  |  |  | 7.8 |  | 3.1 | 4.7 | 24 |  | 11.75 | 0.17 | 0.4 | 0.9 | 50 | 897 | 32 | 10120 |  | 2367 | 2012 | 2013-09 | GPP
PRINCESS | GLAUCONITIC P |  | 744 | 300016 | LIGHT-MEDIUM | 0 | 2313.4 |  | 0.08 |  | 185.1 |  |  |  | 185.1 |  | 120.4 | 64.7 | 688 |  | 4.63 | 0.17 | 0.52 | 0.89 | 51 | 894 | 33 | 10171 |  | 963.5 | 2011 | 2022-04 | GPP
PRINCESS | GLAUCONITIC Q |  | 744 | 300017 | HEAVY | 0 | 238.7 |  | 0.05 |  | 11.9 |  |  |  | 11.9 |  | 6.1 | 5.8 | 16 |  | 15.9 | 0.17 | 0.4 | 0.92 | 41 | 929 | 30 | 9991 |  | 970.7 | 2014 | 2018-12 | GPP
PRINCESS | GLAUCONITIC R |  | 744 | 300018 | HEAVY | 0 | 587.7 |  | 0.06 |  | 35.3 |  |  |  | 35.3 |  | 32.8 | 2.5 | 32 |  | 15.5 | 0.186 | 0.3 | 0.91 | 43 | 922 | 31 | 10000 |  | 967.5 | 2018 | 2021-12 | GPP
PRINCESS | GLAUCONITIC S |  | 744 | 300019 | HEAVY | 0 | 917.3 |  | 0.05 |  | 45.9 |  |  |  | 45.9 |  | 7 | 38.9 | 64 |  | 15 | 0.15 | 0.3 | 0.91 | 45 | 922 | 32 | 10568 | -225 | 995.8 | 2022 | 2022-12 | GPP
PRINCESS | GLAUCONITIC T |  | 744 | 300020 | HEAVY | 0 | 474 |  | 0.05 |  | 23.7 |  |  |  | 23.7 |  | 7.3 | 16.4 | 64 |  | 12.7 | 0.12 | 0.46 | 0.9 | 41 | 908 | 32 | 10037 | -205.1 | 923.4 | 2022 | 2023-06 | GPP
PRINCESS | GLAUCONITIC U |  | 744 | 300021 | LIGHT-MEDIUM | 0 | 349.9 |  | 0.03 |  | 10.5 |  |  |  | 10.5 |  | 1.1 | 9.4 | 32 |  | 17.5 | 0.13 | 0.46 | 0.89 | 42 | 888 | 31 | 10000 | -215.2 | 923.4 | 2022 | 2023-06 | GPP
PRINCESS | BASAL MANNVILLE A | PRIMARY | 744 | 320001 | HEAVY | 0 |  | 4062.6 | 0.18 |  |  | 731.3 |  |  |  | 731.3 |  |  |  | 995 | 3.31 | 0.21 | 0.34 | 0.89 |  |  | 35 | 10790 |  | 970.8 |  | 2019-12
PRINCESS | BASAL MANNVILLE A | TOTAL | 744 | 320001 | HEAVY | 0 | 5667.8 |  |  |  | 972.1 |  | 80.3 |  | 1052.4 |  | 794.1 | 258.3 | 1368 | [5 empty] | 50 | 920 | 33 | 10790 | -232.8 | 970.8 | 1963 | 2019-12 | GPP
PRINCESS | BASAL MANNVILLE A | WATER FLOOD | 744 | 320001 | HEAVY | 20 |  | 1605.2 | 0.15 | 0.05 |  | 240.8 |  | 80.3 |  | 321.1 |  |  |  | 373 | 3.97 | 0.21 | 0.42 | 0.89 |  |  | 35 | 10790 |  | 970.8 |  | 2019-12
PRINCESS | BASAL MANNVILLE D |  | 744 | 320004 | HEAVY | 0 | 259.6 |  | 0.23 |  | 59.7 |  |  |  | 59.7 |  | 46.7 | 13 | 200 |  | 1.03 | 0.2 | 0.3 | 0.9 | 46 | 906 | 35 | 7956 | -266 | 1009.1 | 1945 | 2016-06 | GPP
PRINCESS | BASAL MANNVILLE E |  | 744 | 320005 | LIGHT-MEDIUM | 0 | 178.3 |  | 0.05 |  | 8.9 |  |  |  | 8.9 |  | 7 | 1.9 | 32 |  | 5.05 | 0.2 | 0.38 | 0.89 |  | 800 | 33 | 7769 | -223.7 | 973.2 | 1941 | 2007-09 | GPP
PRINCESS | BASAL MANNVILLE J |  | 744 | 320010 | LIGHT-MEDIUM | 0 | 6.5 |  | 0.015 |  | 0.1 |  |  |  | 0.1 |  | 0 | 0.1 | 4 |  | 1.5 | 0.186 | 0.36 | 0.91 |  | 800 | 37 | 8579 |  | 983.7 |  | 2005-07 | ABAND 1968
PRINCESS | BASAL MANNVILLE M | PRIMARY | 744 | 320013 | HEAVY | 0 |  | 490 | 0.3 |  |  | 147 |  |  |  | 147 |  |  |  | 268 | 1.38 | 0.224 | 0.35 | 0.91 | [7 empty] | 2015-12-A
PRINCESS | BASAL MANNVILLE M | TOTAL | 744 | 320013 | HEAVY | 0 | 1666.4 |  |  |  | 499.9 |  | 176.5 |  | 676.4 |  | 620.2 | 56.2 | 764 | [5 empty] | 43 | 914 | 30 | 7835 | -222.1 | 985.9 | 1958 | 2015-12-A | GPP
PRINCESS | BASAL MANNVILLE M | WATER FLOOD | 744 | 320013 | HEAVY | 20 |  | 1176.4 | 0.3 | 0.15 |  | 352.9 |  | 176.5 |  | 529.4 |  |  |  | 496 | 1.79 | 0.224 | 0.35 | 0.91 | [7 empty] | 2015-12-A
PRINCESS | BASAL MANNVILLE N |  | 744 | 320014 | LIGHT-MEDIUM | 0 | 7.5 |  | 0.013 |  | 0.1 |  |  |  | 0.1 |  | 0.1 | 0 | 2 |  | 4.1 | 0.18 | 0.45 | 0.93 |  | 800 | 37 | 8563 |  | 982.5 |  | 2005-07 | ABAND 1974
PRINCESS | BASAL MANNVILLE O | PRIMARY | 744 | 320015 | HEAVY | 0 |  | 183.5 | 0.04 |  |  | 7.3 |  |  |  | 7.3 |  |  |  | 32 | 5 | 0.21 | 0.4 | 0.91 | [7 empty] | 2022-12
PRINCESS | BASAL MANNVILLE O | TOTAL | 744 | 320015 | HEAVY |  | 1388.1 |  |  |  | 163.9 |  | 60.2 |  | 224.1 |  | 193.4 | 30.7 | 306 | [5 empty] | 32 | 939.6 | 34 | 10529 | -255.6 | 1004.5 | 1972 | 2022-12 | GPP
PRINCESS | BASAL MANNVILLE O | WATER FLOOD | 744 | 320015 | HEAVY | 20 |  | 1204.6 | 0.13 | 0.05 |  | 156.6 |  | 60.2 |  | 216.8 |  |  |  | 274 | 3.66 | 0.22 | 0.4 | 0.91 | [7 empty] | 2022-12
PRINCESS | BASAL MANNVILLE R |  | 744 | 320018 | HEAVY | 0 | 65.8 |  | 0.02 |  | 1.3 |  |  |  | 1.3 |  | 1.3 | 0 | 17 |  | 4.03 | 0.184 | 0.42 | 0.9 | 47 | 927.4 | 33 | 9538 | -230.4 | 964.4 | 1972 | 1996-08 | ABAND 1981
PRINCESS | BASAL MANNVILLE V |  | 744 | 320022 | HEAVY | 0 | 360.5 |  | 0.13 |  | 46.9 |  |  |  | 46.9 |  | 40.2 | 6.7 | 64 |  | 5.46 | 0.19 | 0.39 | 0.89 | 45 | 928 | 33 | 10402 | -220.1 | 972 | 1983 | 2016-12 | GPP
PRINCESS | BASAL MANNVILLE X |  | 744 | 320024 | HEAVY | 0 | 15.3 |  | 0.02 |  | 0.3 |  |  |  | 0.3 |  | 0.3 | 0 | 4 |  | 4.8 | 0.17 | 0.48 | 0.9 | 42 | 918 | 31 | 10339 | -220.8 | 985.5 | 1986 | 1986-06 | ABAND 1990
PRINCESS | BASAL MANNVILLE AA |  | 744 | 320027 | HEAVY | 0 | 20.1 |  | 0.06 |  | 1.2 |  |  |  | 1.2 |  | 1.2 | 0 | 2 |  | 6.9 | 0.26 | 0.41 | 0.95 | 19 | 941 | 32 | 9533 | -211.8 | 969.6 | 1992 | 2008-12
PRINCESS | BASAL MANNVILLE DD |  | 744 | 320030 | HEAVY | 0 | 62.1 |  | 0.061 |  | 3.8 |  |  |  | 3.8 |  | 3.8 | 0 | 32 |  | 2.44 | 0.17 | 0.48 | 0.9 | 42 | 918 | 31 | 7961 | -234.1 | 1010.1 | 1945 | 1996-12 | ABAND 1952
PRINCESS | BASAL MANNVILLE EE |  | 744 | 320031 | HEAVY | 0 | 288.9 |  | 0.12 |  | 34.7 |  |  |  | 34.7 |  | 32.9 | 1.8 | 64 |  | 4 | 0.2 | 0.38 | 0.91 | 44 | 914 | 30 | 7860 | -241.1 | 990.7 | 1996 | 2018-12 | GPP
PRINCESS | BASAL MANNVILLE GG |  | 744 | 320033 | HEAVY | 0 | 852.6 |  | 0.13 |  | 110.8 |  |  |  | 110.8 |  | 105.6 | 5.2 | 192 |  | 4 | 0.2 | 0.39 | 0.91 | 44 | 914 | 30 | 7803 | -235.5 | 979.8 | 1996 | 2016-07 | GPP
PRINCESS | BASAL MANNVILLE HH |  | 744 | 320034 | HEAVY | 0 | 44.7 |  | 0.038 |  | 1.7 |  |  |  | 1.7 |  | 0.8 | 0.9 | 8 |  | 4.5 | 0.22 | 0.38 | 0.91 | 45 | 914 | 30 | 7949 | -254 | 1007.8 | 1997 | 2008-12
PRINCESS | BASAL MANNVILLE II |  | 744 | 320035 | HEAVY | 0 | 953.9 |  | 0.06 |  | 57.2 |  |  |  | 57.2 |  | 47.8 | 9.4 | 96 |  | 11.03 | 0.18 | 0.45 | 0.91 | 43 | 925 | 34 | 10430 | -271.7 | 1036.7 | 1999 | 2022-06 | GPP
PRINCESS | BASAL MANNVILLE JJ |  | 744 | 320036 | HEAVY | 0 | 39.3 |  | 0.015 |  | 0.6 |  |  |  | 0.6 |  | 0.6 | 0 | 8 |  | 7.5 | 0.18 | 0.6 | 0.91 | 46 | 915 | 31 | 7817 | -230.3 | 982.5 | 2000 | 2002-07 | ABAND 2002
PRINCESS | BASAL MANNVILLE LL |  | 744 | 320038 | HEAVY | 0 | 16.7 |  | 0.012 |  | 0.2 |  |  |  | 0.2 |  | 0.2 | 0 | 4 |  | 5 | 0.18 | 0.5 | 0.93 | 35 | 965 | 31 | 10400 | -237.1 | 1000.5 | 2000 | 2004-09 | ABAND 2004
PRINCESS | BASAL MANNVILLE WW |  | 744 | 320049 | HEAVY | 0 | 8.4 |  | 0.012 |  | 0.1 |  |  |  | 0.1 |  | 0.1 | 0 | 4 |  | 2 | 0.23 | 0.5 | 0.91 | 38 | 953 | 38 | 10829 |  | 1022.3 | 2007 | 2008-04 | ABAND 2008
PRINCESS | BASAL MANNVILLE YY |  | 744 | 320051 | HEAVY | 0 | 142.8 |  | 0.01 |  | 1.4 |  |  |  | 1.4 |  | 1.3 | 0.1 | 32 |  | 3.85 | 0.21 | 0.4 | 0.92 | 35 | 925 | 34 | 8596 |  | 1004 | 2005 | 2016-05 | GPP
PRINCESS | BASAL MANNVILLE ZZ |  | 744 | 320052 | HEAVY | 0 | 4.7 |  | 0.021 |  | 0.1 |  |  |  | 0.1 |  | 0.1 | 0 | 4 |  | 1 | 0.21 | 0.4 | 0.93 |  | 919 | 37 | 7740 |  |  | 1939 | 1976-12 | ABAND GAS 1959
PRINCESS | BASAL MANNVILLE DDD |  | 744 | 320604 | HEAVY | 0 | 88.8 |  | 0.06 |  | 5.3 |  |  |  | 5.3 |  | 1.4 | 3.9 | 16 |  | 3.4 | 0.27 | 0.35 | 0.93 | 33 | 919 | 32 | 10130 |  | 1021.3 | 2010 | 2011-04 | GPP
PRINCESS | BASAL MANNVILLE FFF |  | 744 | 320606 | LIGHT-MEDIUM | 0 | 38.1 |  | 0.012 |  | 0.5 |  |  |  | 0.5 |  | 0.5 | 0 | 4 |  | 5.2 | 0.31 | 0.35 | 0.91 | 40 | 879 | 37 | 7780 |  | 974.4 | 1991 | 2013-08 | ABAND 1992
PRINCESS | BASAL MANNVILLE HHH | WATER FLOOD | 744 | 320608 | LIGHT-MEDIUM | 20 | 1518.7 |  | 0.05 | 0.04 | 75.9 |  | 60.7 |  | 136.6 |  | 96.7 | 39.9 | 252 |  | 3.56 | 0.33 | 0.43 | 0.9 | 45 | 895 | 30 | 10204 |  | 1006 | 2013 | 2019-05
PRINCESS | DETRITAL A |  | 744 | 350001 | HEAVY | 0 | 36 |  | 0.05 |  | 1.8 |  |  |  | 1.8 |  | 0 | 1.8 | 16 |  | 1.5 | 0.33 | 0.5 | 0.91 | 41 | 939 | 33 | 10513 |  | 1024.7 | 2010 | 2014-11 | GPP
PRINCESS | DETRITAL B |  | 744 | 350002 | LIGHT-MEDIUM | 0 | 439.4 |  | 0.1 |  | 43.9 |  |  |  | 43.9 |  | 31.8 | 12.1 | 64 |  | 3.9 | 0.314 | 0.37 | 0.89 | 54 | 887 | 33 | 10378 |  | 1001.4 | 2014 | 2015-12-A | GPP
PRINCESS | DETRITAL C |  | 744 | 350003 | HEAVY | 0 | 79.2 |  | 0.04 |  | 3.2 |  |  |  | 3.2 |  | 0.2 | 3 | 32 |  | 1.63 | 0.33 | 0.5 | 0.92 | 39 | 931 | 33 | 9669 |  | 1017.2 | 2012 | 2015-09 | GPP
PRINCESS | DETRITAL D |  | 744 | 350004 | HEAVY | 0 | 184.5 |  | 0.02 |  | 3.7 |  |  |  | 3.7 |  | 2.4 | 1.3 | 16 |  | 6.4 | 0.36 | 0.45 | 0.91 | 57 | 925 | 33 | 10154 |  | 1006.4 | 2014 | 2015-12-A | GPP
PRINCESS | DETRITAL E |  | 744 | 350005 | HEAVY | 0 | 55.3 |  | 0.15 |  | 8.3 |  |  |  | 8.3 |  | 6 | 2.3 | 64 |  | 1.2 | 0.16 | 0.5 | 0.9 | 47 | 906 | 31 | 10048 |  | 1017.1 | 2015 | 2023-12 | GPP
PRINCESS | DETRITAL F |  | 744 | 350006 | LIGHT-MEDIUM | 0 | 487.2 |  | 0.01 |  | 4.9 |  |  |  | 4.9 |  | 4 | 0.9 | 64 |  | 5.11 | 0.27 | 0.38 | 0.89 | 50 | 887.7 | 34 | 9739 |  | 988 | 2015 | 2021-06 | GPP
PRINCESS | DETRITAL G |  | 744 | 350007 | HEAVY | 0 | 209.7 |  | 0.05 |  | 10.5 |  |  |  | 10.5 |  | 7.6 | 2.9 | 64 |  | 5 | 0.16 | 0.55 | 0.91 | 44 | 917 | 30 | 9957 |  | 1002.7 | 2015 | 2017-12 | GPP
PRINCESS | DETRITAL H |  | 744 | 350008 | HEAVY | 0 | 50.3 |  | 0.05 |  | 2.5 |  |  |  | 2.5 |  | 0.1 | 2.4 | 16 |  | 3.8 | 0.18 | 0.5 | 0.92 | 38 | 936 | 31 | 9759 |  | 1000.3 | 2017 | 2017-12 | GPP
PRINCESS | DETRITAL I |  | 744 | 350009 | HEAVY | 0 | 156.2 |  | 0.02 |  | 3.1 |  |  |  | 3.1 |  | 0.7 | 2.4 | 16 |  | 6.5 | 0.3 | 0.45 | 0.91 | 50 | 920 | 32 | 9739 | -233.5 | 985.6 | 2012 | 2023-09 | GPP
PRINCESS | PEKISKO A |  | 744 | 642001 | LIGHT-MEDIUM | 0 | 1239.9 |  | 0.206 |  | 255.4 |  |  |  | 255.4 |  | 246 | 9.4 | 348 |  | 6.52 | 0.09 | 0.31 | 0.88 | 50 | 881.1 | 31 | 7918 | -233 | 1001.9 | 1946 | 2007-12 | GPP
PRINCESS | PEKISKO C |  | 744 | 642003 | HEAVY | 0 | 13.8 |  | 0.022 |  | 0.3 |  |  |  | 0.3 |  | 0.3 | 0 | 4 |  | 8.7 | 0.11 | 0.6 | 0.9 | 44 | 945 | 31 | 9419 | -230.5 | 1025 | 1982 | 1988-12 | ABAND 1983
PRINCESS | PEKISKO F |  | 744 | 642006 | HEAVY | 0 | 65.5 |  | 0.012 |  | 0.8 |  |  |  | 0.8 |  | 0.8 | 0 | 32 |  | 5 | 0.123 | 0.63 | 0.9 | 43 | 910 | 32 | 10947 | -250.3 | 1017.5 | 1986 | 1992-09 | ABAND 1990
PRINCESS | PEKISKO G |  | 744 | 642007 | HEAVY | 0 | 233.5 |  | 0.1 |  | 23.4 |  |  |  | 23.4 |  | 5.6 | 17.8 | 80 |  | 6.8 | 0.09 | 0.47 | 0.9 | 48 | 919 | 33 | 9950 | -237.8 | 1010.5 | 1991 | 2012-10 | GPP
PRINCESS | PEKISKO H |  | 744 | 642008 | HEAVY | 0 | 28.3 |  | 0.138 |  | 3.9 |  |  |  | 3.9 |  | 2.5 | 1.4 | 32 |  | 3.7 | 0.07 | 0.64 | 0.95 | 19 | 929 | 34 | 9362 | -239.6 | 1025.9 | 1991 | 2011-12 | GPP
PRINCESS | PEKISKO I |  | 744 | 642009 | HEAVY | 0 | 35.9 |  | 0.017 |  | 0.6 |  |  |  | 0.6 |  | 0.6 | 0 | 8 |  | 15 | 0.09 | 0.65 | 0.95 | 16 | 914 | 41 | 8098 | -241.5 | 1036.5 | 1991 | 1992-08 | ABAND 1992
PRINCESS | PEKISKO J |  | 744 | 642010 | HEAVY | 0 | 224.2 |  | 0.23 |  | 51.6 |  |  |  | 51.6 |  | 40.5 | 11.1 | 104 |  | 3.82 | 0.11 | 0.46 | 0.95 | 20 | 900 | 28 | 8672 | -230.8 | 982 | 1992 | 2011-12 | GPP
PRINCESS | PEKISKO K | WATER FLOOD | 744 | 642011 | HEAVY | 20 | 548.8 |  | 0.14 | 0.04 | 76.8 |  | 22 |  | 98.8 |  | 90.3 | 8.5 | 144 |  | 4.99 | 0.12 | 0.33 | 0.95 | 43 | 900 | 32 | 7911 | -228.3 | 1000.6 | 1945 | 2010-12 | GPP
PRINCESS | PEKISKO L |  | 744 | 642012 | HEAVY | 0 | 347.5 |  | 0.06 |  | 20.9 |  |  |  | 20.9 |  | 16.8 | 4.1 | 64 |  | 6.35 | 0.12 | 0.25 | 0.95 | 18 | 908 | 29 | 10074 | -227.4 | 979.4 | 1994 | 2013-09 | GPP
PRINCESS | PEKISKO M | WATER FLOOD | 744 | 642013 | LIGHT-MEDIUM | 20 | 792.5 |  | 0.02 | 0.06 | 15.9 |  | 47.6 |  | 63.5 |  | 56.7 | 6.8 | 202 |  | 5.58 | 0.1 | 0.21 | 0.89 | 47 | 894 | 34 | 7971 | -254.4 | 1012 | 2000 | 2022-12 | GPP
PRINCESS | PEKISKO N | WATER FLOOD | 744 | 642014 | LIGHT-MEDIUM | 20 | 1520.7 |  | 0.06 | 0.06 | 91.2 |  | 91.2 |  | 182.4 |  | 160.4 | 22 | 509 |  | 3.94 | 0.12 | 0.29 | 0.89 | 47 | 894 | 34 | 9876 | -236.3 | 1009.6 | 2002 | 2013-07 | GPP
PRINCESS | PEKISKO R |  | 744 | 642018 | LIGHT-MEDIUM | 0 | 17.9 |  | 0.0279 |  | 0.5 |  |  |  | 0.5 |  | 0.5 | 0 | 4 |  | 7.7 | 0.12 | 0.45 | 0.88 | 58 | 865 | 26 | 7020 | -224.9 | 973 | 2003 | 2021-03 | ABAND 2021
PRINCESS | PEKISKO U | PRIMARY | 744 | 642021 | HEAVY | 0 |  | 381.4 | 0.04 |  |  | 15.3 |  |  |  | 15.3 |  |  |  | 123 | 3.89 | 0.12 | 0.27 | 0.91 | [7 empty] | 2022-12
PRINCESS | PEKISKO U | TOTAL | 744 | 642021 | HEAVY | 0 | 1216.2 |  |  |  | 48.7 |  | 25 |  | 73.7 |  | 63.4 | 10.3 | 293 | [5 empty] | 45 | 915 | 30 | 9793 | -237.9 | 1003 | 2004 | 2022-12 | GPP
PRINCESS | PEKISKO U | WATER FLOOD | 744 | 642021 | HEAVY | 20 |  | 834.8 | 0.04 | 0.03 |  | 33.4 |  | 25 |  | 58.4 |  |  |  | 170 | 6.16 | 0.12 | 0.27 | 0.91 | [7 empty] | 2022-12
PRINCESS | PEKISKO V |  | 744 | 642022 | LIGHT-MEDIUM | 0 | 438.6 |  | 0.15 |  | 65.8 |  |  |  | 65.8 |  | 61.8 | 4 | 400 |  | 2.36 | 0.09 | 0.42 | 0.89 | 52 | 893 | 30 | 10070 | -239 | 1001.9 | 2004 | 2014-08 | GPP
PRINCESS | PEKISKO AA |  | 744 | 642027 | LIGHT-MEDIUM | 0 | 544 |  | 0.15 |  | 81.6 |  |  |  | 81.6 |  | 70.9 | 10.7 | 400 |  | 2.3 | 0.09 | 0.27 | 0.9 | 50 | 898 | 29 | 8536 |  | 982.4 | 1995 | 2017-10 | GPP
PRINCESS | PEKISKO CC | PRIMARY | 744 | 642029 | LIGHT-MEDIUM | 0 |  | 215.3 | 0.2 |  |  | 43.1 |  |  |  | 43.1 |  |  |  | 80 | 3 | 0.14 | 0.28 | 0.89
PRINCESS | PEKISKO CC | TOTAL | 744 | 642029 | LIGHT-MEDIUM | 0 | 906.1 |  |  |  | 181.3 |  | 34.5 |  | 215.8 |  | 132.8 | 83 | 300 | [5 empty] | 47 | 894 | 34 | 9702 |  | 996.2 | 2005 | 2011-12 | GPP
PRINCESS | PEKISKO CC | WATER FLOOD | 744 | 642029 | LIGHT-MEDIUM | 20 |  | 690.8 | 0.2 | 0.05 |  | 138.2 |  | 34.5 |  | 172.7 |  |  |  | 220 | 3.5 | 0.14 | 0.28 | 0.89
PRINCESS | PEKISKO EE |  | 744 | 642031 | LIGHT-MEDIUM | 0 | 285.1 |  | 0.08 |  | 22.8 |  |  |  | 22.8 |  | 22.6 | 0.2 | 32 |  | 7.5 | 0.15 | 0.12 | 0.9 | 50 | 893 | 29 | 9833 |  | 977.6 | 2006 | 2010-12 | GPP
PRINCESS | PEKISKO FF |  | 744 | 642032 | LIGHT-MEDIUM | 0 | 101.4 |  | 0.0276 |  | 2.8 |  |  |  | 2.8 |  | 2.8 | 0 | 133 |  | 1.83 | 0.09 | 0.48 | 0.89 | 52 | 893 | 32 | 10143 |  | 1010.8 | 2006 | 2020-12 | ABAND 2020
PRINCESS | PEKISKO II |  | 744 | 642035 | LIGHT-MEDIUM | 0 | 82 |  | 0.03 |  | 2.5 |  |  |  | 2.5 |  | 2.6 | -0.1 | 40 |  | 6 | 0.08 | 0.52 | 0.89 | 51 | 893 | 30 | 10074 |  | 988.5 | 2006 | 2012-11 | GPP
PRINCESS | PEKISKO JJ |  | 744 | 642036 | LIGHT-MEDIUM | 0 | 273.3 |  | 0.2 |  | 54.7 |  |  |  | 54.7 |  | 45.5 | 9.2 | 186 |  | 2.65 | 0.11 | 0.44 | 0.9 | 49 | 890 | 30 | 7974 |  | 1012.6 | 1946 | 2023-12 | GPP
PRINCESS | PEKISKO KK | WATER FLOOD | 744 | 642037 | LIGHT-MEDIUM | 20 | 789.4 |  | 0.1 | 0.07 | 78.9 |  | 55.3 |  | 134.2 |  | 105.9 | 28.3 | 184 |  | 5.15 | 0.13 | 0.28 | 0.89 | 51 | 891 | 33 | 7890 |  | 996.5 | 1998 | 2020-11 | GPP
PRINCESS | PEKISKO LL |  | 744 | 642038 | LIGHT-MEDIUM | 0 | 1188.4 |  | 0.1 |  | 118.8 |  |  |  | 118.8 |  | 81.5 | 37.3 | 451 |  | 4.17 | 0.1 | 0.29 | 0.89 | 53 | 893 | 31 | 10413 |  | 998.6 | 2006 | 2013-03 | GPP
PRINCESS | PEKISKO PP |  | 744 | 642042 | LIGHT-MEDIUM | 0 | 1270.6 |  | 0.08 |  | 101.6 |  |  |  | 101.6 |  | 85.8 | 15.8 | 400 |  | 3.71 | 0.13 | 0.26 | 0.89 | 47 | 894 | 34 | 7968 |  | 1011.5 | 2007 | 2011-06 | GPP
PRINCESS | PEKISKO QQ |  | 744 | 642043 | HEAVY | 0 | 55 |  | 0.0127 |  | 0.7 |  |  |  | 0.7 |  | 0.7 | 0 | 32 |  | 5 | 0.09 | 0.58 | 0.91 | 44 | 916 | 31 | 10029 |  | 989.5 | 2007 | 2022-03 | ABAND 2021
PRINCESS | PEKISKO RR |  | 744 | 642044 | LIGHT-MEDIUM | 0 | 107.7 |  | 0.05 |  | 5.4 |  |  |  | 5.4 |  | 2.7 | 2.7 | 32 |  | 7.5 | 0.08 | 0.37 | 0.89 | 47 | 894 | 34 | 8019 |  | 1021.3 | 2005 | 2008-05 | GPP
PRINCESS | PEKISKO SS |  | 744 | 642045 | LIGHT-MEDIUM | 0 | 52 |  | 0.0173 |  | 0.9 |  |  |  | 0.9 |  | 0.9 | 0 | 32 |  | 2.6 | 0.09 | 0.22 | 0.89 | 52 | 893 | 30 | 10105 |  | 1007.2 | 2007 | 2023-06 | ABAND 2023
PRINCESS | PEKISKO TT |  | 744 | 642046 | LIGHT-MEDIUM | 0 | 516.9 |  | 0.08 |  | 41.4 |  |  |  | 41.4 |  | 33.4 | 8 | 160 |  | 5.5 | 0.12 | 0.45 | 0.89 | 51 | 893 | 31 | 10090 |  | 977.3 | 2007 | 2012-09 | GPP
PRINCESS | PEKISKO UU |  | 744 | 642047 | LIGHT-MEDIUM | 0 | 161.2 |  | 0.12 |  | 19.3 |  |  |  | 19.3 |  | 13.8 | 5.5 | 32 |  | 8.5 | 0.09 | 0.26 | 0.89 | 56 | 893 | 31 | 10820 |  | 1004.8 | 2008 | 2016-12 | GPP
PRINCESS | PEKISKO WW |  | 744 | 642049 | HEAVY | 0 | 31.8 |  | 0.006 |  | 0.2 |  |  |  | 0.2 |  | 0.2 | 0 | 8 |  | 8 | 0.1 | 0.46 | 0.92 | 38 | 947 | 30 | 10260 |  | 1019 | 2008 | 2020-12 | ABAND 2020
PRINCESS | PEKISKO YY |  | 744 | 642051 | LIGHT-MEDIUM | 0 | 527.5 |  | 0.13 |  | 68.6 |  |  |  | 68.6 |  | 59.6 | 9 | 352 |  | 3.7 | 0.09 | 0.5 | 0.9 | 50 | 895 | 30 | 9930 |  | 980.5 | 2005 | 2021-12 | GPP
PRINCESS | PEKISKO ZZ |  | 744 | 642052 | LIGHT-MEDIUM | 0 | 200.9 |  | 0.08 |  | 16.1 |  |  |  | 16.1 |  | 6.5 | 9.6 | 100 |  | 4 | 0.09 | 0.38 | 0.9 | 48 | 899 | 29 | 9910 |  | 986.8 | 2008 | 2011-12 | GPP
PRINCESS | PEKISKO AAA |  | 744 | 642601 | HEAVY | 0 | 34.3 |  | 0.0117 |  | 0.4 |  |  |  | 0.4 |  | 0.4 | 0 | 8 |  | 5.5 | 0.12 | 0.27 | 0.89 | 51 | 916 | 32 | 11480 |  | 1006.6 | 2008 | 2022-07 | ABAND 2022
PRINCESS | PEKISKO CCC | WATER FLOOD | 744 | 642603 | LIGHT-MEDIUM | 20 | 168.6 |  | 0.1 | 0.05 | 16.9 |  | 8.4 |  | 25.3 |  | 11.9 | 13.4 | 110 |  | 2.46 | 0.1 | 0.3 | 0.89 | 47 | 894 | 34 | 10101 |  | 1016.5 | 2006 | 2013-07 | GPP
PRINCESS | PEKISKO FFF |  | 744 | 642606 | HEAVY | 0 | 44.6 |  | 0.0135 |  | 0.6 |  |  |  | 0.6 |  | 0.6 | 0 | 16 |  | 5 | 0.09 | 0.32 | 0.91 | 41 | 923 | 32 | 9880 |  | 1010 | 2010 | 2021-12 | ABAND 2021
PRINCESS | PEKISKO GGG |  | 744 | 642607 | HEAVY | 0 | 9.7 |  | 0.113 |  | 1.1 |  |  |  | 1.1 |  | 0.5 | 0.6 | 8 |  | 3 | 0.1 | 0.56 | 0.92 | 42 | 926 | 29 | 9920 |  | 984 | 1992 | 2011-12 | GPP
PRINCESS | PEKISKO HHH |  | 744 | 642608 | HEAVY | 0 | 32.8 |  | 0.1 |  | 3.3 |  |  |  | 3.3 |  | 1.1 | 2.2 | 64 |  | 1.6 | 0.08 | 0.56 | 0.91 | 44 | 932 | 33 | 10880 |  | 1034.8 | 2010 | 2011-04 | GPP
PRINCESS | PEKISKO III |  | 744 | 642609 | HEAVY | 0 | 921.1 |  | 0.08 |  | 73.7 |  |  |  | 73.7 |  | 56.1 | 17.6 | 351 |  | 3.23 | 0.124 | 0.28 | 0.91 | 42 | 923 | 30 | 9797 |  | 1005.5 | 2010 | 2012-12 | GPP
PRINCESS | PEKISKO JJJ |  | 744 | 642610 | HEAVY | 0 | 37.1 |  | 0.035 |  | 1.3 |  |  |  | 1.3 |  | 1.3 | 0 | 8 |  | 4 | 0.15 | 0.15 | 0.91 | 43 | 920 | 32 | 10000 |  | 989 | 2010 | 2021-12 | ABAND 2021
PRINCESS | PEKISKO KKK |  | 744 | 642611 | HEAVY | 0 | 36.3 |  | 0.1 |  | 3.6 |  |  |  | 3.6 |  | 3.2 | 0.4 | 16 |  | 4 | 0.09 | 0.3 | 0.9 | 46 | 912 | 32 | 10204 |  | 1531.5 | 2011 | 2021-12 | GPP
PRINCESS | PEKISKO MMM |  | 744 | 642613 | HEAVY | 0 | 27.4 |  | 0.0073 |  | 0.2 |  |  |  | 0.2 |  | 0.2 | 0 | 8 |  | 9.3 | 0.08 | 0.5 | 0.92 | 36 | 943 | 31 | 9635 |  | 1016.3 | 2012 | 2021-09 | ABAND 2021
PRINCESS | PEKISKO NNN |  | 744 | 642614 | HEAVY | 0 | 165.9 |  | 0.25 |  | 41.5 |  |  |  | 41.5 |  | 36.3 | 5.2 | 128 |  | 4 | 0.08 | 0.55 | 0.9 | 49 | 903 | 34 | 10280 |  | 1006 | 2011 | 2022-12 | GPP
PRINCESS | PEKISKO OOO |  | 744 | 642615 | HEAVY | 0 | 101.1 |  | 0.1 |  | 10.1 |  |  |  | 10.1 |  | 2.3 | 7.8 | 64 |  | 4.3 | 0.08 | 0.49 | 0.9 | 49 | 903 | 35 | 10320 |  | 1011.9 | 2012 | 2013-03 | GPP
PRINCESS | PEKISKO PPP |  | 744 | 642616 | HEAVY | 0 | 10.7 |  | 0.01 |  | 0.1 |  |  |  | 0.1 |  | 0.1 | 0 | 4 |  | 4 | 0.12 | 0.38 | 0.9 | 49 | 903 | 29 | 10120 |  | 974 | 2003 | 2013-08 | ABAND 2007
PRINCESS | PEKISKO QQQ |  | 744 | 642617 | HEAVY | 0 | 35 |  | 0.0314 |  | 1.1 |  |  |  | 1.1 |  | 1.1 | 0 | 32 |  | 3 | 0.09 | 0.55 | 0.9 | 47 | 903 | 32 | 9810 |  | 1018.5 | 2006 | 2021-09 | ABAND 2021
PRINCESS | BANFF B |  | 744 | 644002 | LIGHT-MEDIUM | 0 | 52.6 |  | 0.072 |  | 3.8 |  |  |  | 3.8 |  | 3.8 | 0 | 16 |  | 9.4 | 0.088 | 0.29 | 0.56 |  | 800 | 37 | 7835 |  | 985.9 |  | 1975-12 | ABAND 1956
PRINCESS | JEFFERSON A |  | 744 | 692001 | LIGHT-MEDIUM | 0 | 245 |  | 0.217 |  | 53.2 |  |  |  | 53.2 |  | 53.1 | 0.1 | 62 |  | 4.6 | 0.129 | 0.26 | 0.9 | 45 | 892 | 45 | 8992 | -467.5 | 1205.9 | 1944 | 1967-01 | ABAND 1969
PRINCESS | ARCS C |  | 744 | 694003 | LIGHT-MEDIUM | 0 | 41.6 |  | 0.014 |  | 0.6 |  |  |  | 0.6 |  | 0.6 | 0 | 8 |  | 4.8 | 0.17 | 0.3 | 0.91 | 43 | 899 | 34 | 9712 | -464.5 | 1256 | 1999 | 2006-12 | GPP
PRINCESS | ARCS D |  | 744 | 694004 | LIGHT-MEDIUM | 0 | 101.9 |  | 0.16 |  | 16.3 |  |  |  | 16.3 |  | 15.3 | 1 | 16 |  | 6.25 | 0.16 | 0.3 | 0.91 | 43 | 899 | 34 | 9041 | -462.2 | 1236.8 | 1999 | 2016-06 | GPP
PRINCESS | ARCS G |  | 744 | 694007 | LIGHT-MEDIUM | 0 | 134.8 |  | 0.0296 |  | 4 |  |  |  | 4 |  | 4 | 0 | 16 |  | 6 | 0.2 | 0.22 | 0.9 | 42 | 899 | 43 | 9234 |  | 1254.9 | 2004 | 2018-08 | GPP
PRINCESS | ARCS H |  | 744 | 694008 | LIGHT-MEDIUM | 0 | 30.1 |  | 0.05 |  | 1.5 |  |  |  | 1.5 |  |  | 1.5 | 16 |  | 2 | 0.12 | 0.13 | 0.9 | 41 | 899 | 43 | 9017 |  | 1238.3 | 2004 | 2007-03 | GPP
PRINCESS | ARCS I |  | 744 | 694009 | LIGHT-MEDIUM | 0 | 118.3 |  | 0.05 |  | 5.9 |  |  |  | 5.9 |  | 3.4 | 2.5 | 16 |  | 5.5 | 0.18 | 0.17 | 0.9 | 41 | 899 | 43 | 9017 |  | 1260 | 2004 | 2007-03 | GPP
HAMBURG | BLUESKY-MONTNEY EE |  | 746 | 304531 | LIGHT-MEDIUM | 0 | 79.4 |  | 0.05 |  | 4 |  |  |  | 4 |  | 0.9 | 3.1 | 32 |  | 2 | 0.22 | 0.4 | 0.94 | 24 | 873 | 42 | 5000 |  | 884.4 | 2009 | 2012-12 | GPP
HAMBURG | SLAVE POINT M |  | 746 | 758013 | LIGHT-MEDIUM | 0 | 906.7 |  | 0.122 |  | 110.6 |  |  |  | 110.6 |  | 110.5 | 0.1 | 357 |  | 7.33 | 0.06 | 0.23 | 0.75 | 103 | 880 | 107 | 22468 | -1704.9 | 2437.6 | 1997 | 2007-12 | GPP
HAMBURG | SLAVE POINT P |  | 746 | 758016 | LIGHT-MEDIUM | 0 | 670.9 |  | 0.15 |  | 100.6 |  |  |  | 100.6 |  | 96 | 4.6 | 172 |  | 9.87 | 0.08 | 0.24 | 0.65 | 166 | 816 | 103 | 23233 | -1713.6 | 2456 | 1999 | 2013-08 | GPP
HAMBURG | SLAVE POINT Q |  | 746 | 758017 | LIGHT-MEDIUM | 0 | 37 |  | 0.254 |  | 9.4 |  |  |  | 9.4 |  | 9.3 | 0.1 | 8 |  | 13.7 | 0.08 | 0.26 | 0.57 | 217 | 792 | 108 | 23272 | -1684.4 | 2486.5 | 1999 | 2006-12 | GPP
HAMBURG | SLAVE POINT AA |  | 746 | 758027 | LIGHT-MEDIUM | 0 | 177.4 |  | 0.071 |  | 12.6 |  |  |  | 12.6 |  | 12.6 | 0 | 16 |  | 17.5 | 0.1 | 0.12 | 0.72 | 115 | 792 | 107 | 28821 | -1632.6 | 2453.7 | 2001 | 2006-06 | ABAND 2006
PROGRESS | DOE CREEK A | PRIMARY | 747 | 190001 | LIGHT-MEDIUM | 0 |  | 1471 | 0.1 |  |  | 147.1 |  |  |  | 147.1 |  |  |  | 692 | 1.22 | 0.242 | 0.25 | 0.96 |  |  | 13 | 1813 |  | 270.9 |  | 2021-12
PROGRESS | DOE CREEK A | TOTAL | 747 | 190001 | LIGHT-MEDIUM | 0 | 9736.1 |  |  |  | 973.6 |  | 1487.7 |  | 2461.3 |  | 2153.7 | 307.6 | 3270 | [5 empty] | 12 | 836 | 25 | 1813 | 408.1 | 270.9 | 1985 | 2021-12 | GPP
PROGRESS | DOE CREEK A | WATER FLOOD | 747 | 190001 | LIGHT-MEDIUM | 20 |  | 8265.1 | 0.1 | 0.18 |  | 826.5 |  | 1487.7 |  | 2314.2 |  |  |  | 2578 | 1.84 | 0.242 | 0.25 | 0.96 |  |  | 13 | 1813 |  | 270.9 |  | 2021-12
PROGRESS | DOE CREEK J |  | 747 | 190010 | LIGHT-MEDIUM | 0 | 22.9 |  | 0.074 |  | 1.7 |  |  |  | 1.7 |  | 1.7 | 0 | 8 |  | 2 | 0.21 | 0.25 | 0.91 | 25 | 843 | 30 | 2640 | 256.5 | 585.5 | 1996 | 2006-12 | ABAND 2015
PROGRESS | DOE CREEK K |  | 747 | 190011 | LIGHT-MEDIUM | 0 | 19.2 |  | 0.03 |  | 0.6 |  |  |  | 0.6 |  | 0.3 | 0.3 | 8 |  | 1.2 | 0.27 | 0.25 | 0.99 | 8 | 862 | 15 | 1575 | 420 | 255.6 | 2003 | 2019-12 | GPP
PROGRESS | GETHING D |  | 747 | 326004 | LIGHT-MEDIUM | 0 | 289.3 |  | 0.11 |  | 31.8 |  |  |  | 31.8 |  | 31.7 | 0.1 | 32 |  | 9.2 | 0.17 | 0.32 | 0.85 | 53 | 842 | 48 | 10742 | -548.4 | 1267.8 | 1991 | 2011-12 | GPP
PROGRESS | GETHING E |  | 747 | 326005 | LIGHT-MEDIUM | 0 | 14.6 |  | 0.014 |  | 0.2 |  |  |  | 0.2 |  | 0.2 | 0 | 2 |  | 7 | 0.17 | 0.28 | 0.85 | 61 | 875 | 60 | 12279 | -657 | 1436.3 | 1986 | 1999-06 | ABAND 2003
PROGRESS | GETHING M |  | 747 | 326013 | LIGHT-MEDIUM | 0 | 56.3 |  | 0.007 |  | 0.4 |  |  |  | 0.4 |  | 0.4 | 0 | 16 |  | 3.2 | 0.17 | 0.23 | 0.84 | 68 | 848 | 57 | 11190 | -641.5 | 1426.2 | 2005 | 2019-12 | ABAND 2019
PROGRESS | BALDONNEL D |  | 747 | 506004 | LIGHT-MEDIUM | 0 | 293.8 |  | 0.052 |  | 15.3 |  |  |  | 15.3 |  | 13.9 | 1.4 | 32 |  | 9 | 0.16 | 0.15 | 0.75 | 115 | 856 | 72 | 14609 | -885.8 | 1719.5 | 1994 | 2008-12 | GPP
PROGRESS | BALDONNEL F |  | 747 | 506006 | LIGHT-MEDIUM | 0 | 50.1 |  | 0.002 |  | 0.1 |  |  |  | 0.1 |  | 0 | 0.1 | 16 |  | 3.5 | 0.14 | 0.22 | 0.82 | 72 | 861 | 67 | 13180 |  | 1713.9 | 2008 | 2016-04 | GPP
PROGRESS | BALDONNEL H |  | 747 | 506008 | LIGHT-MEDIUM | 0 | 133.6 |  | 0.1 |  | 13.4 |  |  |  | 13.4 |  | 11.8 | 1.6 | 32 |  | 2.3 | 0.24 | 0.15 | 0.89 | 40 | 865 | 66 | 8000 |  | 1714 | 1983 | 2019-12 | GPP
PROGRESS | CHARLIE LAKE A |  | 747 | 508001 | LIGHT-MEDIUM | 0 | 5.5 |  | 0.0049 |  | 0 |  |  |  | 0 |  | 0 | 0 | 4 |  | 2.4 | 0.1 | 0.32 | 0.84 | 67 | 813 | 62 | 12558 | -902.7 | 1681.2 | 1982 | 2021-12 | ABAND 2003
PROGRESS | CHARLIE LAKE B |  | 747 | 508002 | LIGHT-MEDIUM | 0 | 14.5 |  | 0.097 |  | 1.4 |  |  |  | 1.4 |  | 1.3 | 0.1 | 64 |  | 0.7 | 0.07 | 0.4 | 0.77 | 80 | 850 | 60 | 12925 | -903.1 | 1667.1 | 1983 | 2009-12 | GPP
PROGRESS | CHARLIE LAKE C |  | 747 | 508003 | LIGHT-MEDIUM | 0 | 163.7 |  | 0.016 |  | 2.6 |  |  |  | 2.6 |  | 2.5 | 0.1 | 210 |  | 1.6 | 0.113 | 0.44 | 0.77 | 80 | 850 | 60 | 12373 | -897.3 | 1663.8 | 1983 | 2009-12 | GPP
PROGRESS | CHARLIE LAKE E |  | 747 | 508005 | LIGHT-MEDIUM | 0 | 30.5 |  | 0.056 |  | 1.7 |  |  |  | 1.7 |  | 1.7 | 0 | 16 |  | 3.7 | 0.1 | 0.33 | 0.77 | 64 | 835 | 54 | 12174 | -882.7 | 1645.2 | 1983 | 2002-05 | ABAND 1991
PROGRESS | CHARLIE LAKE G |  | 747 | 508007 | LIGHT-MEDIUM | 0 | 1989 |  | 0.1 |  | 198.9 |  |  |  | 198.9 |  | 143.9 | 55 | 784 |  | 2.87 | 0.14 | 0.18 | 0.77 | 80 | 836 | 60 | 13056 | -889.4 | 1654 | 1982 | 2021-07 | GPP
PROGRESS | CHARLIE LAKE I |  | 747 | 508009 | LIGHT-MEDIUM | 0 | 1114.9 |  | 0.16 |  | 178.4 |  |  |  | 178.4 |  | 165 | 13.4 | 500 |  | 2.3 | 0.16 | 0.17 | 0.73 | 118 | 825 | 55 | 12581 | -903.9 | 1682.1 | 1982 | 2020-12 | GPP
PROGRESS | CHARLIE LAKE J |  | 747 | 508010 | LIGHT-MEDIUM | 0 | 138.2 |  | 0.011 |  | 1.5 |  |  |  | 1.5 |  | 1.6 | -0.1 | 64 |  | 3 | 0.12 | 0.2 | 0.75 | 123 | 827 | 60 | 14479 | -965.9 | 1805.5 | 1985 | 1992-10 | ABAND 2001
PROGRESS | CHARLIE LAKE K |  | 747 | 508011 | LIGHT-MEDIUM | 0 | 175.6 |  | 0.028 |  | 4.9 |  |  |  | 4.9 |  | 5 | -0.1 | 65 |  | 2.8 | 0.17 | 0.14 | 0.66 | 150 | 813 | 62 | 18482 | -957.2 | 1827.4 | 1985 | 1994-11 | ABAND 1993
PROGRESS | CHARLIE LAKE L |  | 747 | 508012 | LIGHT-MEDIUM | 0 | 797.5 |  | 0.1 |  | 79.8 |  |  |  | 79.8 |  | 31.8 | 48 | 192 |  | 4.77 | 0.151 | 0.27 | 0.79 | 96 | 825 | 54 | 12207 | -874.5 | 1648.3 | 1985 | 2021-06 | GPP
PROGRESS | CHARLIE LAKE M |  | 747 | 508013 | LIGHT-MEDIUM | 0 | 166.5 |  | 0.11 |  | 18.3 |  |  |  | 18.3 |  | 16.7 | 1.6 | 48 |  | 3.4 | 0.16 | 0.15 | 0.75 | 123 | 828 | 69 | 14960 | -880.6 | 1657 | 1990 | 2016-04 | GPP
PROGRESS | CHARLIE LAKE O |  | 747 | 508015 | LIGHT-MEDIUM | 0 | 34.2 |  | 0.42 |  | 14.4 |  |  |  | 14.4 |  | 13.9 | 0.5 | 8 |  | 2.93 | 0.21 | 0.11 | 0.78 | 95 | 849 | 67 | 16417 | -938.1 | 1710.3 | 1996 | 2020-12 | GPP
PROGRESS | CHARLIE LAKE P |  | 747 | 508016 | LIGHT-MEDIUM | 0 | 388.7 |  | 0.13 |  | 50.5 |  |  |  | 50.5 |  | 47.5 | 3 | 128 |  | 3.09 | 0.14 | 0.1 | 0.78 | 95 | 849 | 67 | 14688 | -928.6 | 1685.3 | 1995 | 2014-06 | GPP
PROGRESS | CHARLIE LAKE S |  | 747 | 508019 | LIGHT-MEDIUM | 0 | 8.9 |  | 0.011 |  | 0.1 |  |  |  | 0.1 |  | 0.1 | 0 | 8 |  | 1.5 | 0.12 | 0.2 | 0.77 | 103 | 825 | 63 | 10988 |  | 1534.2 | 2004 | 2008-12 | ABAND 2009
PROGRESS | CHARLIE LAKE T |  | 747 | 508020 | LIGHT-MEDIUM | 0 | 3.5 |  | 0.03 |  | 0.1 |  |  |  | 0.1 |  | 0.1 | 0 | 2 |  | 2.6 | 0.11 | 0.2 | 0.77 | 108 | 825 | 62 | 14243 |  | 1558.4 | 2004 | 2008-03 | ABAND 2008
PROGRESS | CHARLIE LAKE U |  | 747 | 508021 | LIGHT-MEDIUM | 0 | 1.8 |  | 0.06 |  | 0.1 |  |  |  | 0.1 |  | 0.1 | 0 | 2 |  | 0.8 | 0.18 | 0.21 | 0.79 | 93 | 825 | 63 | 10864 |  | 1522.6 | 2005 | 2008-12 | ABAND 2009
PROGRESS | CHARLIE LAKE V |  | 747 | 508022 | LIGHT-MEDIUM | 0 | 165.6 |  | 0.065 |  | 10.8 |  |  |  | 10.8 |  | 10.2 | 0.6 | 64 |  | 2.8 | 0.14 | 0.12 | 0.75 | 123 | 827 | 69 | 14599 |  | 1676.5 | 1993 | 2019-12 | GPP
PROGRESS | CHARLIE LAKE W |  | 747 | 508023 | LIGHT-MEDIUM | 0 | 21.4 |  | 0.014 |  | 0.3 |  |  |  | 0.3 |  | 0.3 | 0 | 16 |  | 3.26 | 0.095 | 0.4 | 0.72 | 125 | 825 | 45 | 13845 |  | 1595 | 1981 | 2008-10 | GPP
PROGRESS | CHARLIE LAKE X |  | 747 | 508024 | LIGHT-MEDIUM | 0 | 20 |  | 0.015 |  | 0.3 |  |  |  | 0.3 |  | 0.3 | 0 | 8 |  | 5 | 0.09 | 0.34 | 0.84 | 67 | 833 | 62 | 13845 |  | 1595 | 1982 | 2008-10 | GPP
PROGRESS | CHARLIE LAKE Y |  | 747 | 508025 | LIGHT-MEDIUM | 0 | 361.9 |  | 0.3 |  | 108.6 |  |  |  | 108.6 |  | 95.6 | 13 | 170 |  | 3 | 0.12 | 0.19 | 0.73 | 127 | 813 | 69 | 15871 |  | 1865.9 | 2004 | 2019-12 | GPP
PROGRESS | CHARLIE LAKE BB | GAS FLOOD | 747 | 508028 | LIGHT-MEDIUM | 40 | 259.2 |  | 0.12 | 0.02 | 31.1 |  | 5.2 |  | 36.3 |  | 8.3 | 28 | 128 |  | 5 | 0.09 | 0.4 | 0.75 | 118 | 812 | 63 | 14442 |  | 1565.1 | 2015 | 2019-12 | GPP
PROGRESS | CHARLIE LAKE CC |  | 747 | 508029 | LIGHT-MEDIUM | 0 | 910.7 |  | 0.1 |  | 91.1 |  |  |  | 91.1 |  | 43.8 | 47.3 | 192 |  | 7.17 | 0.121 | 0.23 | 0.71 | 138 | 822 | 69 | 17928 |  | 1825.2 | 2016 | 2021-04 | GPP
PROGRESS | CHARLIE LAKE DD |  | 747 | 508030 | LIGHT-MEDIUM | 0 | 302.4 |  | 0.1 |  | 30.2 |  |  |  | 30.2 |  | 6.5 | 23.7 | 64 |  | 5 | 0.18 | 0.25 | 0.7 | 141 | 816 | 63 | 16050 |  | 1810.9 | 2017 | 2018-08 | GPP
PROGRESS | CHARLIE LAKE EE |  | 747 | 508031 | LIGHT-MEDIUM | 0 | 51 |  | 0.04 |  | 2 |  |  |  | 2 |  | 1.3 | 0.7 | 8 |  | 10 | 0.13 | 0.3 | 0.7 | 144 | 814 | 63 | 16181 |  | 1824.1 | 2017 | 2018-12 | GPP
PROGRESS | CHARLIE LAKE FF |  | 747 | 508032 | LIGHT-MEDIUM | 0 | 210.6 |  | 0.15 |  | 31.6 |  |  |  | 31.6 |  | 12.8 | 18.8 | 64 |  | 7.5 | 0.09 | 0.35 | 0.75 | 123 | 835 | 69 | 14571 |  | 1562.9 | 2018 | 2018-11 | GPP
PROGRESS | CHARLIE LAKE GG |  | 747 | 508033 | LIGHT-MEDIUM | 0 | 210.6 |  | 0.07 |  | 14.7 |  |  |  | 14.7 |  | 11.2 | 3.5 | 64 |  | 7.5 | 0.09 | 0.35 | 0.75 | 123 | 835 | 69 | 14571 |  | 1560.1 | 2018 | 2020-11 | GPP
PROGRESS | CHARLIE LAKE HH |  | 747 | 508034 | LIGHT-MEDIUM | 0 | 527.1 |  | 0.1 |  | 52.7 |  |  |  | 52.7 |  | 25.4 | 27.3 | 128 |  | 4.65 | 0.15 | 0.18 | 0.72 | 135 | 828 | 64 | 17990 |  | 1811.5 | 2019 | 2021-12 | GPP
PROGRESS | CHARLIE LAKE II |  | 747 | 508035 | LIGHT-MEDIUM | 0 | 249.6 |  | 0.15 |  | 37.4 |  |  |  | 37.4 |  | 12.6 | 24.8 | 64 |  | 8 | 0.1 | 0.35 | 0.75 | 118 | 823 | 69 | 16251 |  | 1894 | 2019 | 2019-12 | GPP
PROGRESS | CHARLIE LAKE JJ |  | 747 | 508036 | LIGHT-MEDIUM | 0 | 499.2 |  | 0.1 |  | 49.9 |  |  |  | 49.9 |  | 20.8 | 29.1 | 128 |  | 8 | 0.1 | 0.35 | 0.75 | 118 | 823 | 69 | 16251 |  | 1915.6 | 2019 | 2023-03 | GPP
PROGRESS | CHARLIE LAKE KK |  | 747 | 508037 | LIGHT-MEDIUM | 0 | 276.5 |  | 0.15 |  | 41.5 |  |  |  | 41.5 |  | 21.3 | 20.2 | 128 |  | 3 | 0.12 | 0.2 | 0.75 | 123 | 819 | 69 | 14571 | -956.4 | 1839 | 2021 | 2021-12 | GPP
PROGRESS | CHARLIE LAKE LL |  | 747 | 508038 | LIGHT-MEDIUM | 0 | 806.4 |  | 0.1 |  | 80.6 |  |  |  | 80.6 |  | 30 | 50.6 | 128 |  | 20 | 0.06 | 0.3 | 0.75 | 123 | 823 | 69 | 14571 | -982.6 | 1828 | 2022 | 2022-09 | GPP
PROGRESS | BOUNDARY A |  | 747 | 510001 | LIGHT-MEDIUM | 0 | 19.4 |  | 0.03 |  | 0.6 |  |  |  | 0.6 |  | 0.6 | 0 | 64 |  | 0.6 | 0.08 | 0.21 | 0.8 | 68 | 840 | 72 | 12233 | -904.8 | 1826 | 1984 | 1991-10 | ABAND 1988
PROGRESS | BOUNDARY B | PRIMARY | 747 | 510002 | LIGHT-MEDIUM | 0 |  | 22.4 | 0.25 |  |  | 5.6 |  |  |  | 5.6 |  |  |  | 16 | 2 | 0.12 | 0.19 | 0.72 | [7 empty] | 2018-11
PROGRESS | BOUNDARY B | TOTAL | 747 | 510002 | LIGHT-MEDIUM | 0 | 826.6 |  |  |  | 206.7 |  | 249.3 |  | 456 |  | 431.2 | 24.8 | 790 | [5 empty] | 112 | 816 | 74 | 17330 |  | 1863.3 | 2002 | 2018-11 | GPP
PROGRESS | BOUNDARY B | WATER FLOOD | 747 | 510002 | LIGHT-MEDIUM | 20 |  | 804.2 | 0.25 | 0.31 |  | 201.1 |  | 249.3 |  | 450.4 |  |  |  | 774 | 1.15 | 0.141 | 0.11 | 0.72 | 112 | 816 | 74 | 20479 | -936.4 | 1769.2 | 1991 | 2018-11 | GPP
PROGRESS | BOUNDARY C | PRIMARY | 747 | 510003 | LIGHT-MEDIUM | 0 |  | 38.8 | 0.069 |  |  | 2.7 |  |  |  | 2.7 |  |  |  | 16 | 2.2 | 0.17 | 0.1 | 0.72 |  |  | 65 | 16681 |  | 1849.4 |  | 2018-09
PROGRESS | BOUNDARY C | TOTAL | 747 | 510003 | LIGHT-MEDIUM | 0 | 696 |  |  |  | 134.1 |  | 210.3 |  | 344.4 |  | 307.8 | 36.6 | 600 | [5 empty] | 123 | 814 | 71 | 16681 | -894.4 | 1849.4 | 1992 | 2018-09 | GPP
PROGRESS | BOUNDARY C | WATER FLOOD | 747 | 510003 | LIGHT-MEDIUM | 20 |  | 657.2 | 0.2 | 0.32 |  | 131.4 |  | 210.3 |  | 341.7 |  |  |  | 584 | 1.11 | 0.16 | 0.12 | 0.72 |  |  | 65 | 16681 |  | 1849.4 |  | 2018-09
PROGRESS | HALFWAY C |  | 747 | 516003 | LIGHT-MEDIUM | 0 | 1170.4 |  | 0.2 |  | 234.1 |  |  |  | 234.1 |  | 131.5 | 102.6 | 312 |  | 6.78 | 0.091 | 0.2 | 0.76 | 112 | 840 | 70 | 16491 | -1027.6 | 1906.8 | 1984 | 2018-07 | GPP
PROGRESS | HALFWAY E |  | 747 | 516005 | LIGHT-MEDIUM | 0 | 350.1 |  | 0.163 |  | 57.1 |  |  |  | 57.1 |  | 57.1 | 0 | 40 |  | 10.36 | 0.15 | 0.12 | 0.64 | 191 | 805 | 67 | 13265 | -1025.5 | 1811.1 | 1981 | 1999-06 | ABAND 2008
PROGRESS | HALFWAY H |  | 747 | 516008 | LIGHT-MEDIUM | 0 | 17.9 |  | 0.022 |  | 0.4 |  |  |  | 0.4 |  | 0.4 | 0 | 16 |  | 3 | 0.07 | 0.3 | 0.76 | 120 | 836 | 60 | 15821 | -972.8 | 1743.6 | 1984 | 2020-04 | ABAND 2020
PROGRESS | HALFWAY I |  | 747 | 516009 | LIGHT-MEDIUM | 0 | 111.2 |  | 0.132 |  | 14.7 |  |  |  | 14.7 |  | 14.7 | 0 | 76 |  | 3 | 0.15 | 0.5 | 0.65 | 185 | 812 | 60 | 16596 | -959 | 1729.9 | 1984 | 2020-04 | ABAND 2020
PROGRESS | HALFWAY J | WATER FLOOD | 747 | 516010 | LIGHT-MEDIUM | 20 | 500.1 |  | 0.201 | 0.126 | 100.5 |  | 63 |  | 163.5 |  | 163.2 | 0.3 | 131 |  | 4.98 | 0.14 | 0.26 | 0.74 | 126 | 821 | 60 | 16584 | -945.3 | 1725 | 1985 | 2015-12-B | GPP
PROGRESS | HALFWAY K |  | 747 | 516011 | LIGHT-MEDIUM | 0 | 1802.6 |  | 0.1 |  | 180.3 |  |  |  | 180.3 |  | 47.2 | 133.1 | 420 |  | 7.47 | 0.12 | 0.37 | 0.76 | 112 | 839 | 70 | 18000 | -1047.8 | 1918.5 | 1985 | 2020-06 | GPP
PROGRESS | HALFWAY M |  | 747 | 516013 | LIGHT-MEDIUM | 0 | 91 |  | 0.053 |  | 4.8 |  |  |  | 4.8 |  | 4.8 | 0 | 32 |  | 3.87 | 0.148 | 0.32 | 0.73 | 185 | 820 | 58 | 15536 | -980.7 | 1751.5 | 1986 | 1996-07 | GPP
PROGRESS | HALFWAY O | WATER FLOOD | 747 | 516015 | LIGHT-MEDIUM | 20 | 1635.8 |  | 0.2 | 0.0402 | 327.2 |  | 65.8 |  | 393 |  | 392.9 | 0.1 | 606 |  | 3.03 | 0.16 | 0.13 | 0.64 | 191 | 801 | 67 | 20679 | -982 | 1772.7 | 1986 | 2021-12 | GPP
PROGRESS | HALFWAY T |  | 747 | 516020 | LIGHT-MEDIUM | 0 | 44.8 |  | 0.078 |  | 3.5 |  |  |  | 3.5 |  | 3.5 | 0 | 32 |  | 2.2 | 0.14 | 0.41 | 0.77 | 117 | 818 | 68 | 16227 | -959 | 1751.2 | 1990 | 1996-07 | GPP
PROGRESS | HALFWAY X |  | 747 | 516024 | LIGHT-MEDIUM | 0 | 534.6 |  | 0.18 |  | 96.2 |  |  |  | 96.2 |  | 93.8 | 2.4 | 128 |  | 4.89 | 0.18 | 0.35 | 0.73 | 120 | 817 | 65 | 12898 | -940.9 | 1713 | 1985 | 2015-12-C | GPP
PROGRESS | HALFWAY EE |  | 747 | 516031 | LIGHT-MEDIUM | 0 | 244.5 |  | 0.3 |  | 73.4 |  |  |  | 73.4 |  | 73.5 | -0.1 | 128 |  | 3.35 | 0.11 | 0.29 | 0.73 | 123 | 810 | 73 | 14417 | -1027.3 | 1890.2 | 1999 | 2016-12 | GPP
PROGRESS | HALFWAY GG |  | 747 | 516033 | LIGHT-MEDIUM | 0 | 2156.5 |  | 0.1 |  | 215.7 |  |  |  | 215.7 |  | 163.8 | 51.9 | 785 |  | 4.48 | 0.12 | 0.3 | 0.73 | 131 | 816 | 60 | 16158 | -1056.2 | 1887.2 | 1994 | 2014-12 | GPP
PROGRESS | HALFWAY HH |  | 747 | 516034 | LIGHT-MEDIUM | 0 | 424.6 |  | 0.08 |  | 34 |  |  |  | 34 |  | 29.3 | 4.7 | 128 |  | 4.85 | 0.12 | 0.25 | 0.76 | 106 | 841 | 76 | 16510 | -1008.7 | 1917.7 | 2001 | 2013-09 | GPP
PROGRESS | HALFWAY JJ |  | 747 | 516036 | LIGHT-MEDIUM | 0 | 739.1 |  | 0.24 |  | 177.4 |  |  |  | 177.4 |  | 137.1 | 40.3 | 256 |  | 4.43 | 0.11 | 0.25 | 0.79 | 88 | 834 | 71 | 13386 |  | 1888 | 2010 | 2022-11 | GPP
PROGRESS | DOIG A |  | 747 | 520001 | LIGHT-MEDIUM | 0 | 2096.8 |  | 0.08 |  | 167.7 |  |  |  | 167.7 |  | 70.1 | 97.6 | 431 |  | 8.58 | 0.09 | 0.16 | 0.75 | 94 | 830 | 70 | 14827 | -1055.4 | 1893.5 | 1982 | 2014-12 | GPP
PROGRESS | DOIG B |  | 747 | 520002 | LIGHT-MEDIUM | 0 | 13 |  | 0.207 |  | 2.7 |  |  |  | 2.7 |  | 2.7 | 0 | 8 |  | 4 | 0.07 | 0.3 | 0.83 | 75 | 844 | 58 | 20937 | -1007.2 | 1794.5 | 1982 | 2006-12 | GPP
PROGRESS | DOIG N |  | 747 | 520014 | LIGHT-MEDIUM | 0 | 202.7 |  | 0.13 |  | 26.4 |  |  |  | 26.4 |  | 21.4 | 5 | 96 |  | 6 | 0.06 | 0.15 | 0.69 | 147 | 842 | 69 | 19080 |  | 1769.1 | 2014 | 2022-12 | GPP
PROGRESS | MONTNEY E |  | 747 | 524005 | LIGHT-MEDIUM | 0 | 118.3 |  | 0.012 |  | 1.4 |  |  |  | 1.4 |  | 1.4 | 0 | 31 |  | 9.2 | 0.08 | 0.29 | 0.73 | 125 | 819 | 68 | 16287 |  | 1726.3 | 1997 | 2016-06 | GPP
PROGRESS | MONTNEY L |  | 747 | 524012 | LIGHT-MEDIUM | 0 | 169.6 |  | 0.05 |  | 8.5 |  |  |  | 8.5 |  | 6.9 | 1.6 | 64 |  | 6 | 0.08 | 0.2 | 0.69 | 124 | 813 | 68 | 18841 |  | 2030.4 | 2012 | 2013-12 | GPP
PROGRESS | MONTNEY M |  | 747 | 524013 | LIGHT-MEDIUM | 0 | 1667.2 |  | 0.05 |  | 83.4 |  |  |  | 83.4 |  | 63.9 | 19.5 | 192 |  | 26.8 | 0.06 | 0.25 | 0.72 | 131 | 831 | 75 | 18530 |  | 1935.5 | 2014 | 2016-12 | GPP S/O #1A
PROGRESS | MONTNEY N |  | 747 | 524014 | LIGHT-MEDIUM | 0 | 692.4 |  | 0.05 |  | 34.6 |  |  |  | 34.6 |  | 5.2 | 29.4 | 128 |  | 18.4 | 0.06 | 0.3 | 0.7 | 146 | 820 | 76 | 19189 |  | 1975 | 2017 | 2017-11 | GPP
PROGRESS | MONTNEY O |  | 747 | 524015 | LIGHT-MEDIUM | 0 | 430.1 |  | 0.05 |  | 21.5 |  |  |  | 21.5 |  | 6.8 | 14.7 | 64 |  | 30 | 0.04 | 0.3 | 0.8 | 82 | 813 | 80 | 18368 |  |  | 2017 | 2018-07 | GPP
PROGRESS | MONTNEY P |  | 747 | 524016 | LIGHT-MEDIUM | 0 | 144.2 |  | 0.1 |  | 14.4 |  |  |  | 14.4 |  | 4.5 | 9.9 | 64 |  | 8 | 0.08 | 0.56 | 0.8 | 82 | 842 | 80 | 19020 |  | 1876.4 | 2018 | 2018-12 | GPP
PROGRESS | MONTNEY Q |  | 747 | 524017 | LIGHT-MEDIUM | 0 | 479.2 |  | 0.03 |  | 14.4 |  |  |  | 14.4 |  | 5.4 | 9 | 64 |  | 20 | 0.08 | 0.35 | 0.72 | 128 | 821 | 73 | 18751 |  | 1911.3 | 2018 | 2019-04 | GPP
PROGRESS | MONTNEY R |  | 747 | 524018 | LIGHT-MEDIUM | 0 | 523.3 |  | 0.05 |  | 26.2 |  |  |  | 26.2 |  | 8.2 | 18 | 64 |  | 20 | 0.07 | 0.2 | 0.73 | 118 | 835 | 77 | 18504 |  | 2050.8 | 2017 | 2019-04 | GPP
PROGRESS | MONTNEY S |  | 747 | 524019 | LIGHT-MEDIUM | 0 | 442.4 |  | 0.05 |  | 22.1 |  |  |  | 22.1 |  | 5.9 | 16.2 | 128 |  | 9 | 0.08 | 0.4 | 0.8 | 82 | 816 | 82 | 18368 |  | 2180.6 | 2019 | 2019-12 | GPP
PROGRESS | TAYLOR FLAT B |  | 747 | 605002 | LIGHT-MEDIUM | 0 | 161.3 |  | 0.1 |  | 16.1 |  |  |  | 16.1 |  | 13.4 | 2.7 | 64 |  | 4.5 | 0.1 | 0.2 | 0.7 | 144 | 814 | 77 | 18340 | -1416.7 | 2178.7 | 2001 | 2023-12 | GPP
PROGRESS | COMMINGLED POOL 002 |  | 747 | 800260 | LIGHT-MEDIUM | 0 | 220 |  | 0.14 |  | 30.8 |  |  |  | 30.8 |  | 31.1 | -0.3 | 64 |  | 3.3 | 0.16 | 0.07 | 0.7 | 95 | 785 | 61 | 15170 |  |  | 1981 | 2012-12 | GPP
PROGRESS | COMMINGLED POOL 003 | PRIMARY | 747 | 800360 | LIGHT-MEDIUM | 0 |  | 301.6 | 0.15 |  |  | 45.2 |  |  |  | 45.2 |  |  |  | 223 | 2.48 | 0.09 | 0.17 | 0.73 |  |  | 68 | 16084 |  | 1662.1 |  |  | GPP
PROGRESS | COMMINGLED POOL 003 | TOTAL | 747 | 800360 | LIGHT-MEDIUM | 0 | 2307.9 |  |  |  | 346.1 |  | 441.4 |  | 787.5 |  | 762.9 | 24.6 | 1011 | [5 empty] | 96 | 825 | 50 | 16084 | -925.5 | 1662.1 | 1987 | 2011-12 | GPP
PROGRESS | COMMINGLED POOL 003 | WATER FLOOD | 747 | 800360 | LIGHT-MEDIUM | 20 |  | 2006.3 | 0.15 | 0.22 |  | 300.9 |  | 441.4 |  | 742.3 |  |  |  | 788 | 3.46 | 0.14 | 0.28 | 0.73 |  |  | 68 | 16084 |  | 1662.1 |  |  | GPP
PROGRESS | COMMINGLED POOL 007 |  | 747 | 800760 | LIGHT-MEDIUM | 0 | 414.9 |  | 0.25 |  | 103.7 |  |  |  | 103.7 |  | 101.3 | 2.4 | 301 |  | 1.59 | 0.15 | 0.15 | 0.68 | 110 | 813 | 75 | 9951 | -975.2 | 1726.8 | 1982 | 2021-12 | GPP
PROGRESS | COMMINGLED POOL 008 |  | 747 | 800860 | LIGHT-MEDIUM | 0 | 9473 |  | 0.13 |  | 1231.5 |  |  |  | 1231.5 |  | 1015.8 | 215.7 | 1840 |  | 9.44 | 0.104 | 0.31 | 0.76 | 112 | 844 | 70 | 17645 | -1035.4 | 1909.2 | 1976 | 2015-07 | GPP
PROVOST | VIKING V |  | 750 | 218022 | LIGHT-MEDIUM | 0 | 236.6 |  | 0.17 |  | 40.2 |  |  |  | 40.2 |  | 38.6 | 1.6 | 128 |  | 1.5 | 0.23 | 0.43 | 0.94 | 24 | 851 | 32 | 6054 | -65.8 | 832 | 1976 | 2015-12-C | GPP
PROVOST | VIKING PPP |  | 750 | 220416 | LIGHT-MEDIUM | 0 | 1128.4 |  | 0.07 |  | 79 |  |  |  | 79 |  | 61.3 | 17.7 | 586 |  | 2.03 | 0.17 | 0.4 | 0.93 | 26 | 851 | 50 | 4963 | -106.9 | 827.1 | 1973 | 2011-12 | GPP
PROVOST | VIKING QQQ |  | 750 | 220417 | LIGHT-MEDIUM | 0 | 44.7 |  | 0.059 |  | 2.6 |  |  |  | 2.6 |  | 2.6 | 0 | 32 |  | 1 | 0.24 | 0.4 | 0.97 | 60 | 863 | 30 | 5599 | -60.1 | 831.5 | 1994 | 2023-11 | ABAND 2023
PROVOST | VIKING K2K |  | 750 | 220437 | LIGHT-MEDIUM | 0 | 16.7 |  | 0.06 |  | 1 |  |  |  | 1 |  | 1 | 0 | 8 |  | 2.57 | 0.18 | 0.52 | 0.94 | 25 | 855 | 36 | 6477 | -105.6 | 878.5 | 1994 | 2000-12 | ABAND 2000
PROVOST | VIKING B3B |  | 750 | 223902 | LIGHT-MEDIUM | 0 | 202.5 |  | 0.094 |  | 19 |  |  |  | 19 |  | 17.9 | 1.1 | 272 |  | 0.66 | 0.2 | 0.4 | 0.94 | 26 | 853 | 28 | 5905 | -34 | 750.8 | 1997 | 2011-12 | GPP
PROVOST | VIKING C5C |  | 750 | 225403 | LIGHT-MEDIUM | 0 | 151.3 |  | 0.1209 |  | 18.3 |  |  |  | 18.3 |  | 18.3 | 0 | 160 |  | 1.3 | 0.15 | 0.5 | 0.97 | 12 | 851 | 28 | 6415 |  | 871.7 | 2007 | 2023-06 | ABAND 2023
PROVOST | VIKING W5W |  | 750 | 225423 | LIGHT-MEDIUM | 0 | 10.8 |  | 0.1481 |  | 1.6 |  |  |  | 1.6 |  | 1.6 | 0 | 16 |  | 1.5 | 0.12 | 0.6 | 0.94 | 27 | 851 | 31 | 4660 |  | 823 | 1994 | 2015-04 | ABAND 2015
PROVOST | VIKING V6V |  | 750 | 225448 | LIGHT-MEDIUM | 0 | 259.3 |  | 0.12 |  | 31.1 |  |  |  | 31.1 |  | 29.8 | 1.3 | 160 |  | 1.2 | 0.221 | 0.35 | 0.94 | 28 | 853 | 29 | 4740 |  | 823.2 | 2008 | 2016-07 | GPP
PROVOST | VIKING W6W |  | 750 | 225449 | LIGHT-MEDIUM | 0 | 234.4 |  | 0.06 |  | 14.1 |  |  |  | 14.1 |  | 7.6 | 6.5 | 160 |  | 1 | 0.25 | 0.37 | 0.93 | 33 | 805 | 30 | 4080 |  | 804.7 | 2008 | 2014-12 | GPP
PROVOST | VIKING D7D |  | 750 | 225604 | LIGHT-MEDIUM | 0 | 19.4 |  | 0.1 |  | 1.9 |  |  |  | 1.9 |  | 0.1 | 1.8 | 8 |  | 2.8 | 0.19 | 0.5 | 0.91 | 46 | 860 | 23 | 6560 |  | 888.6 | 1997 | 2009-09 | GPP
PROVOST | VIKING J7J |  | 750 | 225610 | LIGHT-MEDIUM | 0 | 61.9 |  | 0.07 |  | 4.3 |  |  |  | 4.3 |  | 4.4 | -0.1 | 64 |  | 1.2 | 0.16 | 0.47 | 0.95 | 24 | 854 | 30 | 5940 |  | 819 | 1992 | 2011-12 | GPP
PROVOST | VIKING X7X |  | 750 | 225624 | LIGHT-MEDIUM | 0 | 65.7 |  | 0.0198 |  | 1.3 |  |  |  | 1.3 |  | 1.3 | 0 | 32 |  | 2.4 | 0.2 | 0.55 | 0.95 | 22 | 861 | 30 | 4050 |  | 809.4 | 2009 | 2022-08 | ABAND 2022
PROVOST | VIKING C8C |  | 750 | 225629 | LIGHT-MEDIUM | 0 | 379.4 |  | 0.1 |  | 37.9 |  |  |  | 37.9 |  | 35.4 | 2.5 | 192 |  | 1.57 | 0.19 | 0.28 | 0.92 | 35 | 855 | 27 | 588 |  | 790.5 | 2011 | 2012-12 | GPP
PROVOST | VIKING H8H |  | 750 | 225634 | LIGHT-MEDIUM | 0 | 6.2 |  | 0.11 |  | 0.7 |  |  |  | 0.7 |  | 0.7 | 0 | 4 |  | 1.9 | 0.15 | 0.4 | 0.91 | 39 | 855 | 34 | 6610 |  | 892.8 | 1957 | 2013-08 | ABAND 1962
PROVOST | VIKING I8I |  | 750 | 225635 | LIGHT-MEDIUM | 0 | 39.7 |  | 0.17 |  | 6.7 |  |  |  | 6.7 |  | 6.6 | 0.1 | 64 |  | 0.9 | 0.15 | 0.5 | 0.92 | 38 | 855 | 33 | 6390 |  | 868.6 | 1974 | 2022-12 | GPP
PROVOST | VIKING L8L |  | 750 | 225638 | LIGHT-MEDIUM | 0 | 60.9 |  | 0.0246 |  | 1.5 |  |  |  | 1.5 |  | 1.5 | 0 | 32 |  | 1.5 | 0.18 | 0.25 | 0.94 | 26 | 853 | 28 | 5502 |  | 773.5 | 2012 | 2023-06 | ABAND 2023
PROVOST | VIKING S8S |  | 750 | 225645 | LIGHT-MEDIUM | 0 | 74.4 |  | 0.05 |  | 3.7 |  |  |  | 3.7 |  | 1 | 2.7 | 16 |  | 4 | 0.25 | 0.5 | 0.93 | 31 | 857 | 31 | 5895 |  | 756.3 | 2014 | 2014-05 | GPP
PROVOST | VIKING T8T |  | 750 | 225646 | LIGHT-MEDIUM | 0 | 9096.1 |  | 0.08 |  | 727.7 |  |  |  | 727.7 |  | 573.7 | 154 | 9050 |  | 1.31 | 0.15 | 0.45 | 0.93 | 26 | 850 | 33 | 5467 | -115.4 | 830.1 | 1982 | 2019-05 | GPP
PROVOST | VIKING U8U |  | 750 | 225647 | LIGHT-MEDIUM | 0 | 9.9 |  | 0.02 |  | 0.2 |  |  |  | 0.2 |  |  | 0.2 | 12 |  | 0.9 | 0.17 | 0.4 | 0.9 | 37 | 854 | 33 | 5731 | -114.8 | 828.5 | 1982 | 1982-11 | ABAND 1999
PROVOST | VIKING Y8Y |  | 750 | 225651 | LIGHT-MEDIUM | 0 | 1078.5 |  | 0.05 |  | 53.9 |  |  |  | 53.9 |  | 42.8 | 11.1 | 1041 |  | 0.82 | 0.19 | 0.3 | 0.95 | 23 | 870 | 32 | 4439 |  | 870.2 | 1998 | 2021-05 | GPP
PROVOST | VIKING F9F |  | 750 | 225706 | LIGHT-MEDIUM | 0 | 139.1 |  | 0.05 |  | 7 |  |  |  | 7 |  | 1.7 | 5.3 | 64 |  | 3.5 | 0.15 | 0.55 | 0.92 | 36 | 852 | 30 | 5859 |  | 876 | 2015 | 2015-09 | GPP
PROVOST | VIKING H9H |  | 750 | 225708 | LIGHT-MEDIUM | 0 | 40.1 |  | 0.02 |  | 0.8 |  |  |  | 0.8 |  | 0.7 | 0.1 | 32 |  | 1.5 | 0.16 | 0.45 | 0.95 | 23 | 872 | 33 | 4619 |  | 884.3 | 2012 | 2015-11 | GPP
PROVOST | VIKING I9I |  | 750 | 225709 | LIGHT-MEDIUM | 0 | 190.8 |  | 0.02 |  | 3.8 |  |  |  | 3.8 |  | 0.2 | 3.6 | 32 |  | 8 | 0.18 | 0.55 | 0.92 | 39 | 830 | 28 | 5500 |  | 800.7 | 2015 | 2015-12-B | GPP
PROVOST | VIKING J9J |  | 750 | 225710 | LIGHT-MEDIUM | 0 | 212 |  | 0.02 |  | 4.2 |  |  |  | 4.2 |  | 0.8 | 3.4 | 32 |  | 8 | 0.2 | 0.55 | 0.92 | 40 | 830 | 28 | 6840 |  | 837.1 | 2015 | 2015-12 | GPP
PROVOST | VIKING K9K |  | 750 | 225711 | LIGHT-MEDIUM | 0 | 145.7 |  | 0.02 |  | 2.9 |  |  |  | 2.9 |  | 0 | 2.9 | 32 |  | 5.5 | 0.2 | 0.55 | 0.92 | 40 | 830 | 28 | 6840 |  | 828.3 | 2015 | 2015-12-B
PROVOST | VIKING N9N |  | 750 | 225714 | LIGHT-MEDIUM | 0 | 148.6 |  | 0.05 |  | 7.4 |  |  |  | 7.4 |  | 1.6 | 5.8 | 64 |  | 2.7 | 0.17 | 0.45 | 0.92 | 37 | 854 | 29 | 6171 |  | 812.6 | 2015 | 2015-11 | GPP
PROVOST | VIKING O9O |  | 750 | 225715 | LIGHT-MEDIUM | 0 | 102.5 |  | 0.02 |  | 2.1 |  |  |  | 2.1 |  | 0.1 | 2 | 64 |  | 2 | 0.16 | 0.45 | 0.91 | 40 | 828 | 28 | 4300 |  | 792.8 | 2015 | 2015-12-A
PROVOST | VIKING Q9Q |  | 750 | 225717 | LIGHT-MEDIUM | 0 | 179.8 |  | 0.1 |  | 18 |  |  |  | 18 |  | 1.7 | 16.3 | 64 |  | 2.5 | 0.19 | 0.35 | 0.91 | 42 | 845 | 30 | 6979 |  | 853.8 | 2016 | 2017-05 | GPP
PROVOST | VIKING R9R |  | 750 | 225718 | LIGHT-MEDIUM | 0 | 45.6 |  | 0.05 |  | 2.3 |  |  |  | 2.3 |  | 0.6 | 1.7 | 32 |  | 2 | 0.18 | 0.57 | 0.92 | 37 | 855 | 29 | 6209 |  |  | 2011 | 2018-12 | GPP
PROVOST | VIKING T9T |  | 750 | 225720 | LIGHT-MEDIUM | 0 | 137.7 |  | 0.05 |  | 6.9 |  |  |  | 6.9 |  | 5.7 | 1.2 | 64 |  | 2.57 | 0.18 | 0.5 | 0.93 | 30 | 857 | 31 | 6842 |  | 890.2 | 2012 | 2020-08 | GPP
PROVOST | BLAIRMORE |  | 750 | 244000 | LIGHT-MEDIUM | 0 | 3795.4 |  | 0.4 |  | 1518.2 |  |  |  | 1518.2 |  | 1400 | 118.2 | 539 |  | 3.59 | 0.26 | 0.18 | 0.92 | 28 | 892.2 | 33 | 6484 | -172.8 | 879.3 | 1958 | 2006-12 | GPP
PROVOST | BLAIRMORE B |  | 750 | 244002 | LIGHT-MEDIUM | 0 | 6091.6 |  | 0.55 |  | 3350.4 |  |  |  | 3350.4 |  | 3307.7 | 42.7 | 700 |  | 4.29 | 0.26 | 0.17 | 0.94 | 27 | 892.2 | 33 | 6032 | -202.9 | 946.1 | 1958 | 2014-03 | GPP
PROVOST | MANNVILLE H |  | 750 | 248008 | LIGHT-MEDIUM | 0 | 258.1 |  | 0.11 |  | 28.4 |  |  |  | 28.4 |  | 28.4 | 0 | 128 |  | 1.94 | 0.231 | 0.5 | 0.9 | 25 | 886.6 | 27 | 6074 | -69.7 | 805.4 | 1972 | 2018-10 | GPP
PROVOST | MANNVILLE L |  | 750 | 248012 | HEAVY | 0 | 5631.5 |  | 0.54 |  | 3041 |  |  |  | 3041 |  | 3018.3 | 22.7 | 553 |  | 5.09 | 0.27 | 0.22 | 0.95 | 21 | 900 | 28 | 5955 | -137.3 | 825.7 | 1976 | 2009-11 | GPP
PROVOST | MANNVILLE T |  | 750 | 248020 | LIGHT-MEDIUM | 0 | 189.8 |  | 0.013 |  | 2.5 |  |  |  | 2.5 |  | 2.5 | 0 | 64 |  | 3.23 | 0.2 | 0.49 | 0.9 | 35 | 875.7 | 30 | 5962 | -156.7 | 877.9 | 1977 | 1996-03 | ABAND 1995
PROVOST | MANNVILLE V |  | 750 | 248022 | HEAVY | 0 | 31.6 |  | 0.013 |  | 0.4 |  |  |  | 0.4 |  | 0.4 | 0 | 4 |  | 3.5 | 0.29 | 0.18 | 0.95 | 20 | 934 | 30 | 5747 | -114 | 786.9 | 1977 | 2000-12 | ABAND 2006
PROVOST | MANNVILLE XX |  | 750 | 248050 | HEAVY | 0 | 19.6 |  | 0.01 |  | 0.2 |  |  |  | 0.2 |  | 0.2 | 0 | 4 |  | 3 | 0.28 | 0.4 | 0.97 | 14 | 962 | 23 | 5015 |  | 711.5 | 1981 | 2008-10 | GPP
PROVOST | MANNVILLE ZZ |  | 750 | 248052 | LIGHT-MEDIUM | 0 | 4.4 |  | 0.02 |  | 0.1 |  |  |  | 0.1 |  | 0.1 | 0 | 2 |  | 1.5 | 0.26 | 0.39 | 0.93 | 30 | 894 | 33 | 6450 |  | 875.8 | 1978 | 2013-08 | ABAND 1995
PROVOST | MANNVILLE AAA |  | 750 | 248101 | LIGHT-MEDIUM | 0 | 291.2 |  | 0.02 |  | 5.8 |  |  |  | 5.8 |  | 0.1 | 5.7 | 32 |  | 10 | 0.2 | 0.5 | 0.91 | 40 | 878 | 37 | 7511 |  | 1032.7 | 2015 | 2015-12 | GPP
PROVOST | UPPER MANNVILLE A | ASP FLOOD | 750 | 250001 | HEAVY | 70 | 14949.7 |  | 0.06 | 0.2 | 897 |  | 2989.9 |  | 3886.9 |  | 2748.5 | 1138.4 | 1887 |  | 3.63 | 0.3 | 0.25 | 0.97 | 12 | 965 | 27 | 4125 | -109.2 | 778.3 | 1969 | 2022-12 | GPP
PROVOST | UPPER MANNVILLE B |  | 750 | 250002 | HEAVY | 0 | 20946 |  | 0.08 |  | 1675.7 |  |  |  | 1675.7 |  | 1649.4 | 26.3 | 745 |  | 11 | 0.31 | 0.15 | 0.97 | 11 | 978.6 | 24 | 3611 | -130 | 726 | 1952 | 2022-11 | GPP
PROVOST | UPPER MANNVILLE C | PRIMARY | 750 | 250003 | HEAVY | 0 |  | 145.1 | 0.15 |  |  | 21.8 |  |  |  | 21.8 |  |  |  | 84 | 0.89 | 0.29 | 0.31 | 0.97 | [7 empty] | 2019-12
PROVOST | UPPER MANNVILLE C | TOTAL | 750 | 250003 | HEAVY | 0 | 870 |  |  |  | 116 |  | 21.7 |  | 137.7 |  | 133.4 | 4.3 | 269 | [5 empty] | 16 | 921.3 | 26 | 5370 | -75 | 778.4 | 1973 | 2019-12 | GPP
PROVOST | UPPER MANNVILLE C | WATER FLOOD | 750 | 250003 | HEAVY | 20 |  | 724.9 | 0.13 | 0.03 |  | 94.2 |  | 21.7 |  | 115.9 |  |  |  | 185 | 1.99 | 0.29 | 0.3 | 0.97 | [7 empty] | 2019-12
PROVOST | UPPER MANNVILLE M |  | 750 | 250013 | HEAVY | 0 | 15.6 |  | 0.006 |  | 0.1 |  |  |  | 0.1 |  | 0 | 0.1 | 1 |  | 6.55 | 0.3 | 0.18 | 0.97 | 14 | 971.9 | 27 | 7087 | -118.5 | 822.7 | 1978 | 1978-12
PROVOST | UPPER MANNVILLE Q |  | 750 | 250017 | HEAVY | 0 | 44.3 |  | 0.029 |  | 1.3 |  |  |  | 1.3 |  | 1.3 | 0 | 16 |  | 2.47 | 0.21 | 0.45 | 0.97 | 9 | 952 | 34 | 8215 | -265.2 | 1040.9 | 1977 | 1997-12 | ABAND 1997
PROVOST | UPPER MANNVILLE BB |  | 750 | 250028 | HEAVY | 0 | 18650.2 |  | 0.082 |  | 1529.3 |  |  |  | 1529.3 |  | 1465.6 | 63.7 | 912 |  | 8.57 | 0.3 | 0.18 | 0.97 | 10 | 980 | 26 | 4241 | -33.9 | 731 | 1977 | 2019-04 | GPP
PROVOST | UPPER MANNVILLE JJ | PRIMARY | 750 | 250036 | HEAVY | 0 |  | 1009.6 | 0.01 |  |  | 10.1 |  |  |  | 10.1 |  |  |  | 100 | 4.85 | 0.29 | 0.26 | 0.97 | [7 empty] | 2019-11
PROVOST | UPPER MANNVILLE JJ | TOTAL | 750 | 250036 | HEAVY | 0 | 2691.4 |  |  |  | 26.9 |  | 84.1 |  | 111 |  | 24.9 | 86.1 | 241 | [5 empty] | 12 | 980 | 23 | 5107 | -35 | 727.8 | 1981 | 2019-11 | GPP
PROVOST | UPPER MANNVILLE JJ | WATER FLOOD | 750 | 250036 | HEAVY | 20 |  | 1681.8 | 0.01 | 0.05 |  | 16.8 |  | 84.1 |  | 100.9 |  |  |  | 141 | 5.73 | 0.29 | 0.26 | 0.97 | [7 empty] | 2019-11
PROVOST | UPPER MANNVILLE LL |  | 750 | 250038 | HEAVY | 0 | 22.3 |  | 0.018 |  | 0.4 |  |  |  | 0.4 |  | 0.4 | 0 | 8 |  | 2 | 0.24 | 0.4 | 0.97 | 17 | 960 | 26 | 6084 | -142.2 | 933.8 | 1981 | 1987-12 | ABAND 1997
PROVOST | UPPER MANNVILLE VV |  | 750 | 250048 | HEAVY | 0 | 16.8 |  | 0.018 |  | 0.3 |  |  |  | 0.3 |  | 0.3 | 0 | 8 |  | 1.7 | 0.25 | 0.49 | 0.97 | 10 | 988 | 29 | 5776 | -45 | 772.7 | 1982 | 1998-12 | ABAND 1992
PROVOST | UPPER MANNVILLE XX |  | 750 | 250050 | HEAVY | 0 | 53.9 |  | 0.056 |  | 3 |  |  |  | 3 |  | 3 | 0 | 32 |  | 1 | 0.27 | 0.35 | 0.96 | 16 | 934 | 30 | 5197 | -100 | 768.5 | 1981 | 1983-12 | ABAND 1988
PROVOST | UPPER MANNVILLE III |  | 750 | 250709 | HEAVY | 0 | 213.1 |  | 0.03 |  | 6.4 |  |  |  | 6.4 |  | 6.5 | -0.1 | 64 |  | 2.87 | 0.23 | 0.48 | 0.97 | 11 | 922 | 28 | 5849 | -137.6 | 882.1 | 1983 | 1995-06 | ABAND 1994
PROVOST | UPPER MANNVILLE KKK |  | 750 | 250711 | LIGHT-MEDIUM | 0 | 112.9 |  | 0.14 |  | 15.8 |  |  |  | 15.8 |  | 15 | 0.8 | 32 |  | 2.5 | 0.27 | 0.45 | 0.95 | 11 | 889 | 31 | 6024 | -109.5 | 788.4 | 1984 | 2004-12 | GPP
PROVOST | UPPER MANNVILLE MMM |  | 750 | 250713 | HEAVY | 0 | 85.5 |  | 0.103 |  | 8.8 |  |  |  | 8.8 |  | 9 | -0.2 | 16 |  | 3.2 | 0.29 | 0.4 | 0.96 | 15 | 911 | 27 | 6359 | -96.4 | 865.5 | 1984 | 2018-07 | ABAND 2018
PROVOST | UPPER MANNVILLE NNN |  | 750 | 250714 | HEAVY | 0 | 9 |  | 0.022 |  | 0.2 |  |  |  | 0.2 |  | 0.2 | 0 | 3 |  | 2 | 0.28 | 0.45 | 0.97 | 11 | 950 | 32 | 6294 | -53.6 | 759 | 1981 | 1987-12 | ABAND 2001
PROVOST | UPPER MANNVILLE S2S |  | 750 | 250745 | HEAVY | 0 | 115.7 |  | 0.014 |  | 1.6 |  |  |  | 1.6 |  | 1.6 | 0 | 16 |  | 4.6 | 0.27 | 0.4 | 0.97 | 15 | 979 | 26 | 5248 | -31.1 | 743.3 | 1981 | 1988-12 | ABAND 1999
PROVOST | UPPER MANNVILLE T2T |  | 750 | 250746 | HEAVY | 0 | 124.8 |  | 0.05 |  | 6.2 |  |  |  | 6.2 |  | 6.3 | -0.1 | 16 |  | 3.6 | 0.29 | 0.23 | 0.97 | 15 | 990 | 26 | 6094 | -112.2 | 777.2 | 1980 | 1997-11 | ABAND 1997
PROVOST | UPPER MANNVILLE V2V |  | 750 | 250748 | HEAVY | 0 | 39.3 |  | 0.13 |  | 5.1 |  |  |  | 5.1 |  | 4.3 | 0.8 | 16 |  | 1.5 | 0.26 | 0.35 | 0.97 | 15 | 980 | 29 | 4756 | -112.1 | 817 | 1981 | 2022-12 | GPP
PROVOST | UPPER MANNVILLE W2W |  | 750 | 250749 | HEAVY | 0 | 61.6 |  | 0.05 |  | 3.1 |  |  |  | 3.1 |  | 3.1 | 0 | 16 |  | 2.1 | 0.27 | 0.3 | 0.97 | 12 | 965.3 | 28 | 5722 | -127.6 | 844.8 | 1977 | 1989-12 | ABAND 1992
PROVOST | UPPER MANNVILLE X2X |  | 750 | 250750 | HEAVY | 0 | 43.7 |  | 0.018 |  | 0.8 |  |  |  | 0.8 |  | 0.8 | 0 | 16 |  | 1.8 | 0.23 | 0.32 | 0.97 | 13 | 959 | 28 | 5824 | -143 | 885.8 | 1977 | 1977-06 | ABAND 1987
PROVOST | UPPER MANNVILLE Y2Y |  | 750 | 250751 | LIGHT-MEDIUM | 0 | 125.7 |  | 0.017 |  | 2.1 |  |  |  | 2.1 |  | 2.2 | -0.1 | 64 |  | 4.7 | 0.18 | 0.73 | 0.86 | 55 | 874 | 38 | 5853 | -304.4 | 1147.6 | 1984 | 2000-12 | ABAND 2003
PROVOST | UPPER MANNVILLE Z2Z |  | 750 | 250752 | HEAVY | 0 | 268 |  | 0.0317 |  | 8.5 |  |  |  | 8.5 |  | 8.5 | 0 | 16 |  | 12.37 | 0.23 | 0.36 | 0.92 | 32 | 916 | 32 | 6840 | -221 | 962.6 | 1982 | 2016-11 | ABAND 2016-11
PROVOST | UPPER MANNVILLE A3A |  | 750 | 251101 | LIGHT-MEDIUM | 0 | 4.2 |  | 0.05 |  | 0.2 |  |  |  | 0.2 |  | 0.2 | 0 | 2 |  | 1.8 | 0.2 | 0.35 | 0.9 | 40 | 860 | 32 | 5742 | -142.4 | 877.6 | 1984 | 1985-10 | ABAND 1988
PROVOST | UPPER MANNVILLE B3B |  | 750 | 251102 | HEAVY | 0 | 195.8 |  | 0.0679 |  | 13.3 |  |  |  | 13.3 |  | 13.3 | 0 | 32 |  | 3.5 | 0.3 | 0.38 | 0.94 | 24 | 908 | 24 | 5921 | -67.2 | 757.3 | 1985 | 2022-12 | ABAND 2022
PROVOST | UPPER MANNVILLE C3C |  | 750 | 251103 | LIGHT-MEDIUM | 0 | 4.1 |  | 0.02 |  | 0.1 |  |  |  | 0.1 |  | 0 | 0.1 | 2 |  | 2 | 0.25 | 0.55 | 0.92 | 31 | 820 | 26 | 5748 | -89.6 | 798 | 1985 | 1986-06 | ABAND 1986
PROVOST | UPPER MANNVILLE X3X |  | 750 | 251124 | HEAVY | 0 | 751.8 |  | 0.33 |  | 248.1 |  |  |  | 248.1 |  | 238.4 | 9.7 | 100 |  | 3.64 | 0.273 | 0.22 | 0.97 | 13 | 985 | 31 | 4788 | -70.1 | 692.6 | 1987 | 2015-12 | GPP
PROVOST | UPPER MANNVILLE A4A |  | 750 | 251127 | HEAVY | 0 | 13 |  | 0.046 |  | 0.6 |  |  |  | 0.6 |  | 0.6 | 0 | 16 |  | 0.8 | 0.18 | 0.41 | 0.96 | 13 | 985 | 31 | 7065 | -204 | 955.9 | 1988 | 1994-12 | ABAND 1993
PROVOST | UPPER MANNVILLE E4E |  | 750 | 251131 | HEAVY | 0 | 8.3 |  | 0.012 |  | 0.1 |  |  |  | 0.1 |  | 0.1 | 0 | 2 |  | 2 | 0.27 | 0.2 | 0.96 | 13 | 985 | 31 | 6159 | -20.1 | 688.6 | 1988 | 1989-08 | ABAND 1989
PROVOST | UPPER MANNVILLE L4L |  | 750 | 251138 | HEAVY | 0 | 137.4 |  | 0.0807 |  | 11.1 |  |  |  | 11.1 |  | 11.1 | 0 | 16 |  | 5.4 | 0.24 | 0.31 | 0.96 | 13 | 985 | 31 | 7691 | -221.2 | 958.3 | 1988 | 2016-04 | ABAND 2016-04
PROVOST | UPPER MANNVILLE J5J |  | 750 | 251510 | HEAVY | 0 | 57.6 |  | 0.028 |  | 1.6 |  |  |  | 1.6 |  | 1.6 | 0 | 16 |  | 3.1 | 0.22 | 0.45 | 0.96 | 13 | 985 | 31 | 6152 | -162.7 | 913.5 | 1990 | 1996-07 | ABAND 2002
PROVOST | UPPER MANNVILLE T5T |  | 750 | 251520 | LIGHT-MEDIUM | 0 | 41.5 |  | 0.014 |  | 0.6 |  |  |  | 0.6 |  | 0.6 | 0 | 16 |  | 2 | 0.26 | 0.48 | 0.96 |  | 800 | 31 | 6200 |  | 948.4 | 1990 | 2005-06 | D0/14-16-
PROVOST | UPPER MANNVILLE U5U |  | 750 | 251521 | HEAVY | 0 | 311.9 |  | 0.061 |  | 19 |  |  |  | 19 |  | 18.9 | 0.1 | 130 |  | 1.8 | 0.23 | 0.37 | 0.92 | 13 | 985 | 31 | 7645 | -201.8 | 949.4 | 1991 | 2000-12 | GPP
PROVOST | UPPER MANNVILLE Y5Y |  | 750 | 251525 | LIGHT-MEDIUM | 0 | 158 |  | 0.1873 |  | 29.6 |  |  |  | 29.6 |  | 29.6 | 0 | 32 |  | 3.5 | 0.25 | 0.38 | 0.91 | 33 | 869 | 39 | 6263 | -193.8 | 955.1 | 1991 | 2019-11 | ABAND 2019
PROVOST | UPPER MANNVILLE M6M | PRIMARY | 750 | 251539 | LIGHT-MEDIUM | 0 |  | 832.9 | 0.12 |  |  | 99.9 |  |  |  | 99.9 |  |  |  | 462 | 1.27 | 0.24 | 0.35 | 0.91 |  |  | 34 | 6119 |  | 969.2
PROVOST | UPPER MANNVILLE M6M | TOTAL | 750 | 251539 | LIGHT-MEDIUM | 0 | 1465 |  |  |  | 194.7 |  | 145.4 |  | 340.1 |  | 321.9 | 18.2 | 715 | [5 empty] | 34 | 865 | 34 | 6119 | -204.3 | 969.2 | 1991 | 2012-10 | GPP
PROVOST | UPPER MANNVILLE M6M | WATER FLOOD | 750 | 251539 | LIGHT-MEDIUM | 20 |  | 632.1 | 0.15 | 0.23 |  | 94.8 |  | 145.4 |  | 240.2 |  |  |  | 253 | 1.76 | 0.24 | 0.35 | 0.91 |  |  | 34 | 6119 |  | 969.2
PROVOST | UPPER MANNVILLE N6N |  | 750 | 251540 | LIGHT-MEDIUM | 0 | 28.2 |  | 0.128 |  | 3.6 |  |  |  | 3.6 |  | 3.6 | 0 | 8 |  | 3.4 | 0.19 | 0.4 | 0.91 | 35 | 892 | 32 | 6348 | -211 | 999.1 | 1978 | 2019-11 | ABAND 2019
PROVOST | UPPER MANNVILLE O6O |  | 750 | 251541 | LIGHT-MEDIUM | 0 | 105.5 |  | 0.068 |  | 7.2 |  |  |  | 7.2 |  | 7.2 | 0 | 8 |  | 8.4 | 0.23 | 0.25 | 0.91 | 34 | 865 | 34 | 5593 | -185.3 | 928.1 | 1992 | 2019-12 | ABAND 2019
PROVOST | UPPER MANNVILLE P6P |  | 750 | 251542 | HEAVY | 0 | 112.8 |  | 0.011 |  | 1.2 |  |  |  | 1.2 |  | 1.3 | -0.1 | 16 |  | 8 | 0.18 | 0.49 | 0.96 | 13 | 985 | 31 | 6751 | -256.8 | 983.5 | 1992 | 1996-03 | ABAND 1995
PROVOST | UPPER MANNVILLE X6X |  | 750 | 251550 | HEAVY | 0 | 21.4 |  | 0.033 |  | 0.7 |  |  |  | 0.7 |  | 0.7 | 0 | 2 |  | 6.3 | 0.29 | 0.35 | 0.9 | 40 | 968 | 34 | 4579 | -3.6 | 669.6 | 1992 | 2006-12 | ABAND 2007
PROVOST | UPPER MANNVILLE P7P |  | 750 | 251916 | HEAVY | 0 | 38.7 |  | 0.018 |  | 0.7 |  |  |  | 0.7 |  | 0.7 | 0 | 4 |  | 6.5 | 0.24 | 0.36 | 0.97 | 12 | 942 | 27 | 4345 | -12.2 | 709.8 | 1993 | 1994-12 | ABAND 1994
PROVOST | UPPER MANNVILLE Q7Q |  | 750 | 251917 | HEAVY | 0 | 18.6 |  | 0.269 |  | 5 |  |  |  | 5 |  | 4 | 1 | 4 |  | 2 | 0.3 | 0.2 | 0.97 | 12 | 941 | 27 | 4842 | -25.9 | 698.5 | 1993 | 2008-12 | GPP
PROVOST | UPPER MANNVILLE T8T | WATER FLOOD | 750 | 251946 | HEAVY | 20 | 19432.3 |  | 0.06 | 0.02 | 1165.9 |  | 388.6 |  | 1554.5 |  | 1487.8 | 66.7 | 802 |  | 9.64 | 0.316 | 0.18 | 0.97 | 11 | 979 | 24 | 5492 | -48 | 725.4 | 1983 | 2019-05 | GPP
PROVOST | UPPER MANNVILLE U8U |  | 750 | 251947 | HEAVY | 0 | 6139.4 |  | 0.03 |  | 184.2 |  |  |  | 184.2 |  | 170.1 | 14.1 | 300 |  | 8.4 | 0.299 | 0.16 | 0.97 | 11 | 979 | 24 | 6290 | -56.2 | 766.5 | 1973 | 2016-10 | GPP
PROVOST | UPPER MANNVILLE V8V |  | 750 | 251948 | LIGHT-MEDIUM | 0 | 21.3 |  | 0.014 |  | 0.3 |  |  |  | 0.3 |  | 0.3 | 0 | 4 |  | 6 | 0.15 | 0.35 | 0.91 | 33 | 869 | 39 | 7295 | -305.1 | 1158.5 | 1994 | 1998-12 | ABAND 1999
PROVOST | UPPER MANNVILLE W8W |  | 750 | 251949 | LIGHT-MEDIUM | 0 | 710.9 |  | 0.145 |  | 103.1 |  |  |  | 103.1 |  | 102.7 | 0.4 | 274 |  | 1.86 | 0.25 | 0.38 | 0.9 | 32 | 892 | 33 | 7684 | -196.4 | 956.8 | 1991 | 2018-09 | GPP
PROVOST | UPPER MANNVILLE Z8Z |  | 750 | 251952 | HEAVY | 0 | 82.4 |  | 0.024 |  | 2 |  |  |  | 2 |  | 1.7 | 0.3 | 16 |  | 2.45 | 0.3 | 0.27 | 0.96 | 13 | 985 | 31 | 4971 | -10.6 | 712.8 | 1993 | 2007-12 | GPP
PROVOST | UPPER MANNVILLE T9T |  | 750 | 253020 | LIGHT-MEDIUM | 0 | 171.3 |  | 0.1 |  | 17.1 |  |  |  | 17.1 |  | 12.4 | 4.7 | 64 |  | 1.45 | 0.29 | 0.33 | 0.95 | 22 | 880 | 30 | 4959 | -47.6 | 719.9 | 2000 | 2008-03 | GPP
PROVOST | UPPER MANNVILLE D10D |  | 750 | 253030 | LIGHT-MEDIUM | 0 | 126.7 |  | 0.07 |  | 8.9 |  |  |  | 8.9 |  | 8.9 | 0 | 32 |  | 2.6 | 0.26 | 0.37 | 0.93 | 42 | 822 | 65 | 8252 | -273.7 | 1058.4 | 2003 | 2023-05 | ABAND 2023
PROVOST | UPPER MANNVILLE J10J |  | 750 | 253036 | LIGHT-MEDIUM | 0 | 3.5 |  | 0.029 |  | 0.1 |  |  |  | 0.1 |  | 0.1 | 0 | 2 |  | 1.6 | 0.23 | 0.47 | 0.91 | 39 | 895 | 40 | 8414 | -270.3 | 1041 | 2004 | 2005-07 | ABAND 2005
PROVOST | UPPER MANNVILLE T10T |  | 750 | 253046 | HEAVY | 0 | 145.2 |  | 0.0083 |  | 1.2 |  |  |  | 1.2 |  | 1.2 | 0 | 16 |  | 5 | 0.27 | 0.3 | 0.96 | 16 | 907 | 28 | 5179 |  | 705.8 | 2001 | 2022-03 | ABAND 2021
PROVOST | UPPER MANNVILLE Y10Y |  | 750 | 253051 | LIGHT-MEDIUM | 0 | 105.4 |  | 0.05 |  | 5.3 |  |  |  | 5.3 |  | 3.8 | 1.5 | 16 |  | 4.3 | 0.26 | 0.38 | 0.95 | 24 | 891 | 29 | 5097 |  | 767.7 | 2007 | 2008-02 | GPP
PROVOST | UPPER MANNVILLE Z10Z |  | 750 | 253052 | LIGHT-MEDIUM | 0 | 363.9 |  | 0.05 |  | 18.2 |  |  |  | 18.2 |  | 10.6 | 7.6 | 36 |  | 8.5 | 0.23 | 0.45 | 0.94 | 20 | 893 | 29 | 4608 |  | 721.4 | 1987 | 2009-06 | GPP
PROVOST | UPPER MANNVILLE H11H |  | 750 | 254108 | HEAVY | 0 | 6.2 |  | 0.016 |  | 0.1 |  |  |  | 0.1 |  | 0.1 | 0 | 2 |  | 2 | 0.26 | 0.39 | 0.97 | 10 | 976 | 30 | 4769 |  | 690.5 | 1982 | 2008-10 | GPP
PROVOST | UPPER MANNVILLE R11R |  | 750 | 254118 | HEAVY | 0 | 68.8 |  | 0.0145 |  | 1 |  |  |  | 1 |  | 1 | 0 | 16 |  | 1.8 | 0.3 | 0.17 | 0.96 | 18 | 943 | 26 | 5020 |  | 719.3 | 2007 | 2019-12 | ABAND 2019
PROVOST | UPPER MANNVILLE W11W |  | 750 | 254123 | LIGHT-MEDIUM | 0 | 138.6 |  | 0.1 |  | 13.9 |  |  |  | 13.9 |  | 10.9 | 3 | 16 |  | 9.5 | 0.19 | 0.5 | 0.96 | 20 | 880 | 26 | 6370 |  | 796 | 2008 | 2009-07 | GPP
PROVOST | UPPER MANNVILLE H12H |  | 750 | 254134 | HEAVY | 0 | 2850.2 |  | 0.12 |  | 342 |  |  |  | 342 |  | 322.2 | 19.8 | 165 |  | 7.42 | 0.3 | 0.2 | 0.97 | 15 | 980 | 26 | 5200 |  | 766 | 1981 | 2011-09 | GPP
PROVOST | UPPER MANNVILLE I12I |  | 750 | 254135 | HEAVY | 0 | 933.4 |  | 0.09 |  | 84 |  |  |  | 84 |  | 71.4 | 12.6 | 100 |  | 4.06 | 0.3 | 0.21 | 0.97 | 15 | 980 | 26 | 5200 |  | 766 | 1981 | 2018-11 | GPP
PROVOST | UPPER MANNVILLE J12J |  | 750 | 254136 | HEAVY | 0 | 2982.9 |  | 0.1 |  | 298.3 |  |  |  | 298.3 |  | 277.3 | 21 | 196 |  | 6.62 | 0.3 | 0.21 | 0.97 | 15 | 980 | 26 | 5200 |  | 747 | 1981 | 2011-09 | GPP
PROVOST | UPPER MANNVILLE M12M |  | 750 | 254139 | LIGHT-MEDIUM | 0 | 226.9 |  | 0.1 |  | 22.7 |  |  |  | 22.7 |  | 15.4 | 7.3 | 64 |  | 2.1 | 0.246 | 0.27 | 0.94 | 25 | 878 | 34 | 5114 |  | 945 | 2011 | 2015-12 | GPP
PROVOST | UPPER MANNVILLE O12O |  | 750 | 254141 | LIGHT-MEDIUM | 0 | 21.2 |  | 0.02 |  | 0.4 |  |  |  | 0.4 |  | 0.4 | 0 | 4 |  | 7 | 0.17 | 0.5 | 0.89 | 47 | 873 | 44 | 8890 |  | 2377 | 1991 | 2013-08 | ABAND 1991
PROVOST | UPPER MANNVILLE S12S |  | 750 | 254145 | LIGHT-MEDIUM | 0 | 208 |  | 0.02 |  | 4.2 |  |  |  | 4.2 |  | 0.1 | 4.1 | 16 |  | 8.5 | 0.23 | 0.3 | 0.95 | 24 | 889 | 20 | 5040 |  | 716.9 | 2014 | 2015-11 | GPP
PROVOST | COLONY A |  | 750 | 256001 | HEAVY | 0 | 41 |  | 0.012 |  | 0.5 |  |  |  | 0.5 |  | 0.5 | 0 | 8 |  | 4 | 0.24 | 0.45 | 0.97 | 12 | 930 | 27 | 4813 | -23.2 | 691.5 | 1982 | 1988-12 | ABAND 2001
PROVOST | COLONY B |  | 750 | 256002 | HEAVY | 0 | 19.3 |  | 0.005 |  | 0.1 |  |  |  | 0.1 |  | 0.1 | 0 | 1 |  | 8 | 0.3 | 0.17 | 0.97 | 12 | 976 | 28 | 5438 | -26.1 | 699 | 1983 | 1985-12 | ABAND 1986
PROVOST | COLONY D |  | 750 | 256004 | HEAVY | 0 | 12.2 |  | 0.016 |  | 0.2 |  |  |  | 0.2 |  | 0.2 | 0 | 8 |  | 1.3 | 0.25 | 0.48 | 0.9 | 20 | 960 | 29 | 5286 | -23.1 | 698.7 | 1987 | 1988-03 | ABAND 1989
PROVOST | COLONY F |  | 750 | 256006 | HEAVY | 0 | 25.7 |  | 0.128 |  | 3.3 |  |  |  | 3.3 |  | 3.3 | 0 | 16 |  | 0.8 | 0.32 | 0.34 | 0.95 | 20 | 900 | 29 | 5237 | -50.5 | 742 | 1989 | 2019-10 | ABAND 2019
PROVOST | COLONY G |  | 750 | 256007 | HEAVY | 0 | 26.4 |  | 0.011 |  | 0.3 |  |  |  | 0.3 |  | 0.3 | 0 | 8 |  | 2 | 0.3 | 0.39 | 0.9 | 47 | 948 | 25 | 4917 | -29.8 | 706.8 | 1988 | 1990-10 | ABAND 1991
PROVOST | COLONY H |  | 750 | 256008 | LIGHT-MEDIUM | 0 | 374.2 |  | 0.0513 |  | 19.2 |  |  |  | 19.2 |  | 19.2 | 0 | 64 |  | 3.2 | 0.28 | 0.25 | 0.87 | 54 | 863 | 26 | 6454 | -81.5 | 821.9 | 1990 | 2023-11 | ABAND 2023
PROVOST | COLONY I |  | 750 | 256009 | LIGHT-MEDIUM | 0 | 37.9 |  | 0.098 |  | 3.7 |  |  |  | 3.7 |  | 3.7 | 0 | 16 |  | 1.5 | 0.27 | 0.39 | 0.96 | 14 | 868 | 33 | 6114 | -74.6 | 819 | 1993 | 2019-08 | ABAND 2019
PROVOST | COLONY K |  | 750 | 256011 | HEAVY | 0 | 35.6 |  | 0.087 |  | 3.1 |  |  |  | 3.1 |  | 3.1 | 0 | 16 |  | 1.5 | 0.22 | 0.29 | 0.95 | 21 | 900 | 28 | 5842 | -69.9 | 809.2 | 1991 | 2016-04 | ABAND 2016-04
PROVOST | COLONY W |  | 750 | 256023 | HEAVY | 0 | 73.5 |  | 0.061 |  | 4.5 |  |  |  | 4.5 |  | 4.5 | 0 | 32 |  | 1.4 | 0.27 | 0.36 | 0.95 | 21 | 900 | 28 | 5998 | -75.6 | 825.8 | 1993 | 2021-05 | ABAND 2021
PROVOST | COLONY Z |  | 750 | 256026 | HEAVY | 0 | 9.8 |  | 0.01 |  | 0.1 |  |  |  | 0.1 |  | 0.1 | 0 | 8 |  | 1.1 | 0.21 | 0.45 | 0.96 | 19 | 900 | 29 | 6304 | -73.1 | 784.6 | 1996 | 2016-12 | ABAND 2016-12
PROVOST | COLONY CC |  | 750 | 256029 | HEAVY | 0 | 77.5 |  | 0.09935 |  | 7.7 |  |  |  | 7.7 |  | 7.7 | 0 | 16 |  | 3.2 | 0.27 | 0.41 | 0.95 | 21 | 900 | 28 | 5004 | -43.4 | 716.4 | 1992 | 2008-12 | ABAND 2015
PROVOST | COLONY VV |  | 750 | 256048 | LIGHT-MEDIUM | 0 | 76.5 |  | 0.1059 |  | 8.1 |  |  |  | 8.1 |  | 8.1 | 0 | 64 |  | 0.7 | 0.27 | 0.32 | 0.93 | 31 | 890 | 32 | 6087 | -66.7 | 748.7 | 1990 | 2022-12 | ABAND 2022
PROVOST | COLONY P2P |  | 750 | 256442 | HEAVY | 0 | 16 |  | 0.019 |  | 0.3 |  |  |  | 0.3 |  | 0.3 | 0 | 4 |  | 3.5 | 0.24 | 0.5 | 0.95 | 21 | 901 | 29 | 5051 |  | 721.5 | 1989 | 2019-09 | ABAND 2019
PROVOST | COLONY V4V |  | 750 | 258748 | HEAVY | 0 | 19 |  | 0.15 |  | 2.9 |  |  |  | 2.9 |  | 2.9 | 0 | 4 |  | 2.8 | 0.27 | 0.34 | 0.95 | 21 | 946 | 30 | 6210 |  | 744.9 | 1988 | 2013-08 | GPP
PROVOST | COLONY W4W |  | 750 | 258749 | HEAVY | 0 | 27.5 |  | 0.009 |  | 0.2 |  |  |  | 0.2 |  | 0.2 | 0 | 1 |  | 13 | 0.27 | 0.2 | 0.98 | 9 | 946 | 28 | 2840 |  | 717.5 | 1997 | 2013-08 | ABAND 2003
PROVOST | COLONY L5L |  | 750 | 258812 | HEAVY | 0 | 43.9 |  | 0.138 |  | 6.1 |  |  |  | 6.1 |  | 6.1 | 0 | 16 |  | 2 | 0.28 | 0.5 | 0.98 | 8 | 950 | 24 | 4509 | -1.7 | 651 | 1982 | 1996-07 | ABAND 2008
PROVOST | MCLAREN D |  | 750 | 268004 | HEAVY | 0 | 81.3 |  | 0.0308 |  | 2.5 |  |  |  | 2.5 |  | 2.5 | 0 | 16 |  | 2.2 | 0.29 | 0.17 | 0.96 | 18 | 941 | 27 | 4999 | -19.8 | 699.8 | 1997 | 2022-03 | ABAND 2021
PROVOST | MCLAREN R |  | 750 | 268018 | LIGHT-MEDIUM | 0 | 117.9 |  | 0.17 |  | 20 |  |  |  | 20 |  | 19.1 | 0.9 | 64 |  | 2 | 0.2 | 0.51 | 0.94 | 26 | 887 | 30 | 5604 | -46 | 717.5 | 1998 | 2009-01 | GPP
PROVOST | MCLAREN GG |  | 750 | 268033 | LIGHT-MEDIUM | 0 | 301.6 |  | 0.02 |  | 6 |  |  |  | 6 |  | 1.2 | 4.8 | 16 |  | 8.5 | 0.31 | 0.27 | 0.98 | 11 | 800 | 25 | 5161 |  | 733.7 | 2002 | 2003-08 | 02/10-25-38-2W4
PROVOST | MCLAREN KK |  | 750 | 268037 | HEAVY | 0 | 78.8 |  | 0.044 |  | 3.5 |  |  |  | 3.5 |  | 3.5 | 0 | 32 |  | 1.7 | 0.29 | 0.48 | 0.96 | 16 | 907 | 28 | 3958 | -62.1 | 807.7 | 1987 | 2008-12 | GPP
PROVOST | MCLAREN VV |  | 750 | 268048 | HEAVY | 0 | 22.3 |  | 0.15 |  | 3.3 |  |  |  | 3.3 |  | 3.7 | -0.4 | 64 |  | 0.2 | 0.3 | 0.4 | 0.97 | 14 | 958 | 25 | 4797 |  | 729.9 | 2000 | 2017-06 | GPP
PROVOST | MCLAREN AAA |  | 750 | 268501 | HEAVY | 0 | 246.4 |  | 0.0394 |  | 9.7 |  |  |  | 9.7 |  | 9.7 | 0 | 35 |  | 3.87 | 0.29 | 0.36 | 0.98 | 10 | 900 | 28 | 4918 |  | 707 | 1990 | 2021-12 | ABAND 2021
PROVOST | MCLAREN FFF |  | 750 | 268506 | HEAVY | 0 | 128.6 |  | 0.08 |  | 10.3 |  |  |  | 10.3 |  | 9.7 | 0.6 | 32 |  | 1.8 | 0.31 | 0.25 | 0.96 | 16 | 907 | 28 | 4620 |  | 674.1 | 2005 | 2018-10 | GPP
PROVOST | MCLAREN HHH |  | 750 | 268508 | HEAVY | 0 | 23.6 |  | 0.127 |  | 3 |  |  |  | 3 |  |  | 3 | 16 |  | 1.8 | 0.29 | 0.7 | 0.94 | 28 | 924 | 31 | 5502 |  | 725.9 | 1988 | 2014-06 | ABAND 2014
PROVOST | MCLAREN F2F |  | 750 | 268532 | HEAVY | 0 | 109.9 |  | 0.05 |  | 5.5 |  |  |  | 5.5 |  | 5.5 | 0 | 16 |  | 3.3 | 0.3 | 0.27 | 0.95 | 24 | 907 | 28 | 4790 |  | 711.8 | 2005 | 2023-08 | ABAND 2023
PROVOST | MCLAREN G2G |  | 750 | 268533 | LIGHT-MEDIUM | 0 | 34.9 |  | 0.05 |  | 1.7 |  |  |  | 1.7 |  | 0.6 | 1.1 | 16 |  | 1.2 | 0.31 | 0.39 | 0.96 | 18 | 888 | 27 | 3860 |  | 710.6 | 2006 | 2009-04 | GPP
PROVOST | MCLAREN V2V |  | 750 | 268548 | HEAVY | 0 | 40.3 |  | 0.009 |  | 0.4 |  |  |  | 0.4 |  | 0.3 | 0.1 | 2 |  | 8.23 | 0.34 | 0.25 | 0.96 | 17 | 946 | 28 | 4940 |  | 709.1 | 1974 | 2013-08 | ABAND 1985
PROVOST | MCLAREN W2W |  | 750 | 268549 | HEAVY | 0 | 38.7 |  | 0.019 |  | 0.7 |  |  |  | 0.7 |  | 0.7 | 0 | 4 |  | 4.8 | 0.28 | 0.25 | 0.96 | 18 | 946 | 30 | 5260 |  | 760.4 | 1983 | 2013-08 | ABAND 1989
PROVOST | MCLAREN X2X |  | 750 | 268550 | HEAVY | 0 | 40.2 |  | 0.01 |  | 0.4 |  |  |  | 0.4 |  | 0.4 | 0 | 4 |  | 6.5 | 0.26 | 0.38 | 0.96 | 19 | 946 | 27 | 5560 |  | 696.5 | 1999 | 2013-08 | ABAND 2002
PROVOST | MCLAREN Y2Y |  | 750 | 268551 | HEAVY | 0 | 16.3 |  | 0.009 |  | 0.1 |  |  |  | 0.1 |  | 0.1 | 0 | 4 |  | 2.3 | 0.28 | 0.34 | 0.96 | 18 | 946 | 29 | 5210 |  | 739 | 1998 | 2013-08 | ABAND 2001
PROVOST | MCLAREN Z2Z |  | 750 | 268552 | HEAVY | 0 | 59.5 |  | 0.13 |  | 7.7 |  |  |  | 7.7 |  | 4.2 | 3.5 | 32 |  | 1.3 | 0.273 | 0.46 | 0.97 | 13 | 907 | 28 | 3335 |  | 688.9 | 2009 | 2020-11 | GPP
PROVOST | SPARKY A | PRIMARY | 750 | 276001 | HEAVY | 0 |  | 2666.3 | 0.15 |  |  | 399.9 |  |  |  | 399.9 |  |  |  | 701 | 2.53 | 0.27 | 0.42 | 0.96 | [7 empty] | 2023-12
PROVOST | SPARKY A | TOTAL | 750 | 276001 | HEAVY | 0 | 7784.9 |  |  |  | 1167.7 |  | 255.9 |  | 1423.6 |  | 537.6 | 886 | 2031 | [5 empty] | 15 | 920 | 27 | 4280 | -59.2 | 727.9 | 1986 | 2023-12 | GPP
PROVOST | SPARKY A | WATER FLOOD | 750 | 276001 | HEAVY | 20 |  | 5118.6 | 0.15 | 0.05 |  | 767.8 |  | 255.9 |  | 1023.7 |  |  |  | 1330 | 2.56 | 0.27 | 0.42 | 0.96 | [7 empty] | 2023-12 | GPP
PROVOST | SPARKY D | PRIMARY | 750 | 276004 | HEAVY | 0 |  | 2232.5 | 0.15 |  |  | 334.9 |  |  |  | 334.9 |  |  |  | 828 | 1.49 | 0.29 | 0.35 | 0.96 | [7 empty] | 2023-07
PROVOST | SPARKY D | TOTAL | 750 | 276004 | HEAVY | 0 | 5187.7 |  |  |  | 925.9 |  | 886.6 |  | 1812.5 |  | 1056.5 | 756 | 1783 | [5 empty] | 13 | 985 | 31 | 5370 | -66 | 756.7 | 1988 | 2023-07 | GPP
PROVOST | SPARKY D | WATER FLOOD | 750 | 276004 | HEAVY | 20 |  | 2955.2 | 0.2 | 0.3 |  | 591 |  | 886.6 |  | 1477.6 |  |  |  | 955 | 1.71 | 0.29 | 0.35 | 0.96 | [7 empty] | 2023-07
PROVOST | SPARKY F |  | 750 | 276006 | LIGHT-MEDIUM | 0 | 58.8 |  | 0.027 |  | 1.6 |  |  |  | 1.6 |  | 1.6 | 0 | 16 |  | 2.7 | 0.27 | 0.44 | 0.9 | 37 | 890 | 30 | 6608 | -108.7 | 847.7 | 1988 | 1994-11 | ABAND 1994
PROVOST | SPARKY G |  | 750 | 276007 | HEAVY | 0 | 63.3 |  | 0.164 |  | 10.4 |  |  |  | 10.4 |  | 10.4 | 0 | 16 |  | 1.8 | 0.29 | 0.21 | 0.96 | 13 | 984.8 | 31 | 5692 | -92.4 | 852.4 | 1992 | 2020-11 | ABAND 2020
PROVOST | SPARKY I |  | 750 | 276009 | HEAVY | 0 | 18 |  | 0.122 |  | 2.2 |  |  |  | 2.2 |  | 2.2 | 0 | 8 |  | 1.2 | 0.28 | 0.31 | 0.97 | 10 | 914 | 28 | 5297 | -43.5 | 748.6 | 1992 | 2007-12 | ABAND 2007
PROVOST | SPARKY O |  | 750 | 276015 | LIGHT-MEDIUM | 0 | 473.6 |  | 0.05 |  | 23.7 |  |  |  | 23.7 |  | 11.5 | 12.2 | 136 |  | 1.96 | 0.27 | 0.3 | 0.94 | 27 | 893 | 30 | 5809 | -100.7 | 883.4 | 1995 | 2012-11 | GPP
PROVOST | SPARKY Q | WATER FLOOD | 750 | 276017 | HEAVY | 20 | 334 |  | 0.15 | 0.25 | 50.1 |  | 83.5 |  | 133.6 |  | 120.8 | 12.8 | 88 |  | 1.85 | 0.319 | 0.33 | 0.96 | 20 | 941 | 26 | 5983 | -79.9 | 749.1 | 1996 | 2015-12-C | GPP
PROVOST | SPARKY T |  | 750 | 276020 | LIGHT-MEDIUM | 0 | 56.4 |  | 0.09 |  | 5.1 |  |  |  | 5.1 |  | 4.9 | 0.2 | 16 |  | 1.65 | 0.32 | 0.29 | 0.94 | 27 | 893 | 30 | 4167 | -98.1 | 846 | 2000 | 2018-12 | GPP
PROVOST | SPARKY U |  | 750 | 276021 | HEAVY | 0 | 90.7 |  | 0.01 |  | 0.9 |  |  |  | 0.9 |  | 0.9 | 0 | 8 |  | 7.9 | 0.23 | 0.35 | 0.96 | 15 | 909 | 29 | 5285 | -79 | 747.4 | 1995 | 2018-04 | ABAND 2018
PROVOST | SPARKY V | WATER FLOOD | 750 | 276022 | HEAVY | 20 | 58.6 |  | 0.15 | 0.1 | 8.8 |  | 5.9 |  | 14.7 |  | 13.6 | 1.1 | 32 |  | 1.19 | 0.27 | 0.4 | 0.95 | 22 | 930 | 32 | 5387 | -58 | 758.6 | 1992 | 2010-10 | GPP
PROVOST | SPARKY AA | WATER FLOOD | 750 | 276027 | HEAVY | 20 | 756.6 |  | 0.05 | 0.05 | 37.8 |  | 37.8 |  | 75.6 |  | 56.4 | 19.2 | 197 |  | 2.05 | 0.29 | 0.32 | 0.95 | 23 | 909 | 31 | 5641 | -99 | 786.5 | 1998 | 2022-08 | GPP
PROVOST | SPARKY DD |  | 750 | 276030 | HEAVY | 0 | 27.1 |  | 0.033 |  | 0.9 |  |  |  | 0.9 |  | 0.9 | 0 | 8 |  | 3 | 0.22 | 0.46 | 0.95 | 21 | 908 | 30 | 4408 | -56.2 | 768.1 | 1986 | 2017-08 | ABAND 2017
PROVOST | SPARKY FF | PRIMARY | 750 | 276032 | LIGHT-MEDIUM | 0 |  | 140 | 0.07 |  |  | 9.8 |  |  |  | 9.8 |  |  |  | 55 | 1.22 | 0.3 | 0.26 | 0.94 |  |  | 30 | 6458 |  | 876.4 | 1994 | 2021-09
PROVOST | SPARKY FF | TOTAL | 750 | 276032 | LIGHT-MEDIUM | 0 | 853.4 |  |  |  | 59.7 |  | 21.4 |  | 81.1 |  | 58 | 23.1 | 277 | [5 empty] | 61 | 896 | 30 | 6458 | -105.6 | 876.4 | 1994 | 2021-09 | GPP
PROVOST | SPARKY FF | WATER FLOOD | 750 | 276032 | LIGHT-MEDIUM | 20 |  | 713.4 | 0.07 | 0.03 |  | 49.9 |  | 21.4 |  | 71.3 |  |  |  | 222 | 1.54 | 0.3 | 0.26 | 0.94 |  |  | 30 | 6458 |  | 876.4 | 1994 | 2021-09
PROVOST | SPARKY GG |  | 750 | 276033 | HEAVY | 0 | 8.7 |  | 0.057 |  | 0.5 |  |  |  | 0.5 |  | 0.5 | 0 | 4 |  | 1.7 | 0.24 | 0.44 | 0.95 | 21 | 908 | 30 | 4795 | -56.6 | 731.8 | 1991 | 2017-12 | ABAND 2017
PROVOST | SPARKY MM | PRIMARY | 750 | 276039 | LIGHT-MEDIUM | 0 |  | 16408.3 | 0.05 |  |  | 820.4 |  |  |  | 820.4 |  |  |  | 2224 | 5.3 | 0.251 | 0.41 | 0.94 | [7 empty] | 2023-12
PROVOST | SPARKY MM | TOTAL | 750 | 276039 | LIGHT-MEDIUM | 0 | 19584.3 |  |  |  | 1296.8 |  | 476.4 |  | 1773.2 |  | 680.8 | 1092.4 | 2898 | [5 empty] | 27 | 887 | 35 | 5318 | -104.2 | 782.5 | 2000 | 2023-12 | GPP
PROVOST | SPARKY MM | WATER FLOOD | 750 | 276039 | LIGHT-MEDIUM | 20 |  | 3176 | 0.15 | 0.15 |  | 476.4 |  | 476.4 |  | 952.8 |  |  |  | 674 | 3.35 | 0.258 | 0.42 | 0.94 | [7 empty] | 2023-12
PROVOST | SPARKY NN |  | 750 | 276040 | HEAVY | 0 | 1396.3 |  | 0.15 |  | 209.4 |  |  |  | 209.4 |  | 69.6 | 139.8 | 396 |  | 2.15 | 0.283 | 0.39 | 0.95 | 21 | 910 | 29 | 5786 | -101.2 | 802.5 | 2001 | 2023-05 | GPP
PROVOST | SPARKY OO |  | 750 | 276041 | HEAVY | 0 | 33.2 |  | 0.003 |  | 0.1 |  |  |  | 0.1 |  | 0.1 | 0 | 8 |  | 2.2 | 0.31 | 0.36 | 0.95 | 20 | 920 | 30 | 5451 | -57 | 765.5 | 1989 | 2017-08 | ABAND 2017
PROVOST | SPARKY PP |  | 750 | 276042 | HEAVY | 0 | 8 |  | 0.013 |  | 0.1 |  |  |  | 0.1 |  | 0.1 | 0 | 4 |  | 1 | 0.3 | 0.3 | 0.95 | 20 | 920 | 30 | 5385 | -54.5 | 744.1 | 1984 | 2006-10 | ABAND 2006
PROVOST | SPARKY SS |  | 750 | 276045 | HEAVY | 0 | 23.6 |  | 0.004 |  | 0.1 |  |  |  | 0.1 |  | 0.1 | 0 | 8 |  | 1.8 | 0.31 | 0.45 | 0.96 | 47 | 920 | 30 | 5302 | -55.8 | 781.1 | 1987 | 2017-08 | ABAND 2017
PROVOST | SPARKY VV |  | 750 | 276048 | LIGHT-MEDIUM | 0 | 124.8 |  | 0.1 |  | 12.5 |  |  |  | 12.5 |  | 9.7 | 2.8 | 32 |  | 1.8 | 0.31 | 0.24 | 0.92 | 30 | 878 | 31 | 6110 | -102.9 | 834.5 | 2001 | 2006-04 | GPP
PROVOST | SPARKY ZZ |  | 750 | 276052 | LIGHT-MEDIUM | 0 | 10.2 |  | 0.02 |  | 0.2 |  |  |  | 0.2 |  | 0.2 | 0 | 8 |  | 1 | 0.29 | 0.53 | 0.94 | 18 | 897 | 30 | 4987 | -63.5 | 730.5 | 2003 | 2017-08 | ABAND 2017
PROVOST | SPARKY BBB |  | 750 | 276202 | LIGHT-MEDIUM | 0 | 13.6 |  | 0.03 |  | 0.4 |  |  |  | 0.4 |  | 0.4 | 0 | 4 |  | 1.8 | 0.3 | 0.33 | 0.94 | 27 | 896 | 30 | 6286 | -108.8 | 857.5 | 1997 | 2003-11 | ABAND 1999
PROVOST | SPARKY LLL |  | 750 | 276212 | HEAVY | 0 | 164 |  | 0.1 |  | 16.4 |  |  |  | 16.4 |  | 5 | 11.4 | 43 |  | 2.35 | 0.28 | 0.39 | 0.95 | 24 | 915 | 29 | 5981 | -66 | 791.8 | 2004 | 2022-12 | GPP
PROVOST | SPARKY NNN | PRIMARY | 750 | 276214 | HEAVY | 0 |  | 493.5 | 0.1 |  |  | 49.4 |  |  |  | 49.4 |  |  |  | 199 | 1.31 | 0.29 | 0.32 | 0.96 | [7 empty] | 2022-07
PROVOST | SPARKY NNN | TOTAL | 750 | 276214 | HEAVY | 0 | 704.1 |  |  |  | 70.5 |  | 21.1 |  | 91.6 |  | 37.4 | 54.2 | 288 | [5 empty] | 13 | 985 | 31 | 3811 | -112.1 | 857.6 | 2003 | 2022-07 | GPP
PROVOST | SPARKY NNN | WATER FLOOD | 750 | 276214 | HEAVY | 20 |  | 210.6 | 0.1 | 0.1 |  | 21.1 |  | 21.1 |  | 42.2 |  |  |  | 89 | 1.25 | 0.29 | 0.32 | 0.96 | [7 empty] | 2022-07 | GPP
PROVOST | SPARKY OOO |  | 750 | 276215 | HEAVY | 0 | 497.4 |  | 0.1 |  | 49.7 |  |  |  | 49.7 |  | 44.2 | 5.5 | 270 |  | 1.78 | 0.22 | 0.52 | 0.98 | 11 | 980 | 22 | 6060 | -111.5 | 832.6 | 1989 | 2012-04 | GPP
PROVOST | SPARKY XXX |  | 750 | 276224 | LIGHT-MEDIUM | 0 | 139.8 |  | 0.125 |  | 17.5 |  |  |  | 17.5 |  | 16.7 | 0.8 | 69 |  | 1.42 | 0.28 | 0.44 | 0.91 | 43 | 890 | 29 | 5170 | -60.4 | 734.7 | 1992 | 2018-12 | GPP
PROVOST | SPARKY D2D |  | 750 | 276230 | LIGHT-MEDIUM | 0 | 97 |  | 0.08 |  | 7.8 |  |  |  | 7.8 |  | 7.7 | 0.1 | 16 |  | 4 | 0.29 | 0.45 | 0.95 | 20 | 893 | 31 | 5346 |  | 754 | 2006 | 2017-06 | GPP
PROVOST | SPARKY F2F |  | 750 | 276232 | HEAVY | 0 | 33.8 |  | 0.02 |  | 0.7 |  |  |  | 0.7 |  | 0.7 | 0 | 8 |  | 3 | 0.28 | 0.47 | 0.95 | 11 | 905 | 28 | 5584 |  | 780.3 | 2006 | 2009-08 | ABAND 2009
PROVOST | SPARKY L2L |  | 750 | 276238 | HEAVY | 0 | 79.6 |  | 0.05 |  | 4 |  |  |  | 4 |  | 1.7 | 2.3 | 16 |  | 3.4 | 0.28 | 0.45 | 0.95 | 23 | 901 | 29 | 5290 |  | 749.3 | 2007 | 2008-02 | GPP
PROVOST | SPARKY D3D |  | 750 | 276304 | HEAVY | 0 | 133 |  | 0.05 |  | 6.7 |  |  |  | 6.7 |  | 4.6 | 2.1 | 16 |  | 5 | 0.25 | 0.3 | 0.95 | 23 | 915 | 32 | 5710 |  | 776.4 | 2007 | 2009-04 | GPP
PROVOST | SPARKY E3E |  | 750 | 276305 | LIGHT-MEDIUM | 0 | 63.2 |  | 0.0806 |  | 5.1 |  |  |  | 5.1 |  | 5.1 | 0 | 16 |  | 2.2 | 0.27 | 0.3 | 0.95 | 24 | 893 | 30 | 5440 |  | 764.3 | 1998 | 2023-08 | ABAND 2023
PROVOST | SPARKY M3M |  | 750 | 276313 | HEAVY | 0 | 56.3 |  | 0.05 |  | 2.8 |  |  |  | 2.8 |  | 0.6 | 2.2 | 8 |  | 3.7 | 0.3 | 0.34 | 0.96 | 15 | 985 | 31 | 6230 |  | 767.2 | 1994 | 2009-06 | GPP
PROVOST | SPARKY N3N |  | 750 | 276314 | HEAVY | 0 | 42.7 |  | 0.05 |  | 2.1 |  |  |  | 2.1 |  | 2.3 | -0.2 | 16 |  | 1.4 | 0.31 | 0.36 | 0.96 | 15 | 985 | 31 | 5420 |  | 763.8 | 1992 | 2009-06 | GPP
PROVOST | SPARKY O3O |  | 750 | 276315 | HEAVY | 0 | 15.4 |  | 0.08 |  | 1.2 |  |  |  | 1.2 |  | 0.8 | 0.4 | 8 |  | 1.3 | 0.25 | 0.35 | 0.91 | 42 | 901 | 31 | 5550 |  | 886.6 | 2008 | 2013-08 | GPP
PROVOST | SPARKY V3V |  | 750 | 276322 | HEAVY | 0 | 45 |  | 0.1 |  | 4.5 |  |  |  | 4.5 |  | 0.4 | 4.1 | 16 |  | 2.8 | 0.28 | 0.61 | 0.92 | 37 | 923 | 30 | 6010 |  | 880.9 | 2008 | 2009-10 | GPP
PROVOST | SPARKY O4O |  | 750 | 276341 | HEAVY | 0 | 38.5 |  | 0.046 |  | 1.8 |  |  |  | 1.8 |  | 1.8 | 0 | 16 |  | 1.9 | 0.24 | 0.45 | 0.96 | 16 | 900 | 30 | 3777 |  | 738.3 | 2010 | 2019-10 | ABAND 2019
PROVOST | SPARKY P4P |  | 750 | 276342 | HEAVY | 0 | 59.3 |  | 0.0185 |  | 1.1 |  |  |  | 1.1 |  | 1.1 | 0 | 8 |  | 4.9 | 0.21 | 0.25 | 0.96 | 19 | 947 | 30 | 5570 |  | 778.8 | 2009 | 2022-07 | ABAND 2022
PROVOST | SPARKY R4R |  | 750 | 276344 | LIGHT-MEDIUM | 0 | 1572.2 |  | 0.01 |  | 15.7 |  |  |  | 15.7 |  | 7.8 | 7.9 | 250 |  | 3.22 | 0.3 | 0.3 | 0.93 | 31 | 890 | 34 | 5800 |  | 878.1 | 2012 | 2014-12 | GPP
PROVOST | SPARKY S4S | PRIMARY | 750 | 276345 | LIGHT-MEDIUM | 0 |  | 4841.4 | 0.15 |  |  | 726.2 |  |  |  | 726.2 |  |  |  | 1568 | 2.7 | 0.226 | 0.45 | 0.92 | [7 empty] | 2023-05
PROVOST | SPARKY S4S | TOTAL | 750 | 276345 | LIGHT-MEDIUM | 0 | 16137.4 |  |  |  | 2420.6 |  | 677.8 |  | 3098.4 |  | 1228.6 | 1869.8 | 3995 | [5 empty] | 35 | 886 | 29 | 6180 |  | 817 | 2013 | 2023-05 | GPP
PROVOST | SPARKY S4S | WATER FLOOD | 750 | 276345 | LIGHT-MEDIUM | 20 |  | 11296 | 0.15 | 0.06 |  | 1694.4 |  | 677.8 |  | 2372.2 |  |  |  | 2427 | 4.07 | 0.226 | 0.45 | 0.92 | [7 empty] | 2023-05
PROVOST | SPARKY U4U |  | 750 | 276347 | HEAVY | 0 | 11.2 |  | 0.01 |  | 0.1 |  |  |  | 0.1 |  | 0.1 | 0 | 1 |  | 7.5 | 0.25 | 0.38 | 0.96 | 19 | 946 | 30 | 5480 |  | 769 | 1992 | 2013-08 | ABAND 2007
PROVOST | SPARKY V4V |  | 750 | 276348 | HEAVY | 0 | 9.8 |  | 0.01 |  | 0.1 |  |  |  | 0.1 |  | 0 | 0.1 | 2 |  | 2.5 | 0.3 | 0.31 | 0.95 | 21 | 920 | 30 | 5350 |  | 736.3 | 2011 | 2013-09 | ABAND 2013
PROVOST | SPARKY Z4Z |  | 750 | 276352 | LIGHT-MEDIUM | 0 | 2041.2 |  | 0.05 |  | 102.1 |  |  |  | 102.1 |  | 56.6 | 45.5 | 308 |  | 7.63 | 0.21 | 0.56 | 0.94 | 27 | 895 | 34 | 6026 |  | 779.2 | 2013 | 2014-12 | GPP
PROVOST | SPARKY D5D |  | 750 | 277504 | HEAVY | 0 | 151.6 |  | 0.05 |  | 7.6 |  |  |  | 7.6 |  | 0.3 | 7.3 | 64 |  | 1.5 | 0.28 | 0.4 | 0.94 | 27 | 906 | 30 | 6180 |  | 785.6 | 2014 | 2015-10 | GPP
PROVOST | SPARKY F5F | PRIMARY | 750 | 277506 | LIGHT-MEDIUM | 0 |  | 3460.8 | 0.05 |  |  | 173 |  |  |  | 173 |  |  |  | 613 | 4.55 | 0.24 | 0.45 | 0.94 | [7 empty] | 2023-05
PROVOST | SPARKY F5F | TOTAL | 750 | 277506 | LIGHT-MEDIUM | 0 | 5049 |  |  |  | 220.6 |  | 47.6 |  | 268.2 |  | 110.5 | 157.7 | 741 |  | 10 | 0.24 | 0.45 | 0.94 | 30 | 895 | 28 | 6300 |  | 750.1 | 2017 | 2023-05 | GPP
PROVOST | SPARKY F5F | WATER FLOOD | 750 | 277506 | LIGHT-MEDIUM | 20 |  | 1588.2 | 0.03 | 0.03 |  | 47.6 |  | 47.6 |  | 95.2 |  |  |  | 128 | 10 | 0.24 | 0.45 | 0.94 | [7 empty] | 2023-05 | GPP
PROVOST | SPARKY H5H |  | 750 | 277508 | HEAVY | 0 | 415.1 |  | 0.05 |  | 20.8 |  |  |  | 20.8 |  | 1.7 | 19.1 | 64 |  | 7.5 | 0.23 | 0.6 | 0.94 | 27 | 900 | 31 | 6000 |  | 752 | 1991 | 2019-11 | GPP
PROVOST | SPARKY I5I | PRIMARY | 750 | 277509 | LIGHT-MEDIUM | 0 |  | 908.9 | 0.1 |  |  | 90.9 |  |  |  | 90.9 |  |  |  | 486 | 1.68 | 0.22 | 0.45 | 0.92 | [7 empty] | 2022-10
PROVOST | SPARKY I5I | TOTAL | 750 | 277509 | LIGHT-MEDIUM | 0 | 1610.2 |  |  |  | 161 |  | 35.1 |  | 196.1 |  | 46.9 | 149.2 | 836 | [5 empty] | 34 | 895 | 33 | 7294 |  | 807.3 | 2020 | 2022-10 | GPP
PROVOST | SPARKY I5I | WATER FLOOD | 750 | 277509 | LIGHT-MEDIUM | 20 |  | 701.3 | 0.1 | 0.05 |  | 70.1 |  | 35.1 |  | 105.2 |  |  |  | 350 | 1.8 | 0.22 | 0.45 | 0.92 | [7 empty] | 2022-10 | GPP
PROVOST | SPARKY K5K |  | 750 | 277511 | LIGHT-MEDIUM | 0 | 1284.4 |  | 0.05 |  | 64.2 |  |  |  | 64.2 |  | 19.8 | 44.4 | 309 |  | 3.35 | 0.24 | 0.45 | 0.94 | 28 | 895 | 30 | 6160 |  | 769.9 | 2020 | 2022-06 | GPP
PROVOST | SPARKY L5L |  | 750 | 277512 | LIGHT-MEDIUM | 0 | 802.6 |  | 0.05 |  | 40.1 |  |  |  | 40.1 |  | 6.2 | 33.9 | 128 |  | 5 | 0.24 | 0.45 | 0.95 | 15 | 865 | 27 | 4000 |  | 768.7 | 2020 | 2021-07 | GPP
PROVOST | SPARKY M5M |  | 750 | 277513 | LIGHT-MEDIUM | 0 | 238.2 |  | 0.02 |  | 4.8 |  |  |  | 4.8 |  | 1 | 3.8 | 32 |  | 6 | 0.24 | 0.45 | 0.94 | 13 | 895 | 29 | 6300 | -115.3 | 798.3 | 2022 | 2023-06 | GPP
PROVOST | SPARKY N5N |  | 750 | 277514 | HEAVY | 0 | 461.5 |  | 0.02 |  | 9.2 |  |  |  | 9.2 |  | 1.8 | 7.4 | 64 |  | 6 | 0.23 | 0.45 | 0.95 | 27 | 908 | 23 | 6057 | -69.1 | 766.6 | 2022 | 2023-07 | GPP
PROVOST | GENERAL PETROLEUM A |  | 750 | 286001 | HEAVY | 0 | 7.8 |  | 0.0012 |  | 0 |  |  |  | 0 |  | 0 | 0 | 4 |  | 1.4 | 0.26 | 0.45 | 0.97 | 11 | 944 | 28 | 5368 | -84.6 | 772.7 | 1983 | 2020-07 | ABAND 1991
PROVOST | GENERAL PETROLEUM C |  | 750 | 286003 | HEAVY | 0 | 130.6 |  | 0.09 |  | 11.8 |  |  |  | 11.8 |  | 12.1 | -0.3 | 16 |  | 5 | 0.27 | 0.37 | 0.96 | 18 | 985 | 31 | 5325 | -75.9 | 751.8 | 1992 | 2016-05 | GPP
PROVOST | GENERAL PETROLEUM E |  | 750 | 286005 | LIGHT-MEDIUM | 0 | 254.6 |  | 0.2 |  | 50.9 |  |  |  | 50.9 |  | 32.7 | 18.2 | 47 |  | 4.03 | 0.25 | 0.44 | 0.96 | 21 | 895 | 25 | 3353 | -92.4 | 786.1 | 1997 | 2023-06 | GPP
PROVOST | GENERAL PETROLEUM L |  | 750 | 286012 | HEAVY | 0 | 175 |  | 0.05 |  | 8.8 |  |  |  | 8.8 |  | 6.6 | 2.2 | 32 |  | 4.6 | 0.23 | 0.45 | 0.94 | 16 | 909 | 34 | 5228 |  | 783.3 | 1999 | 2012-11 | GPP
PROVOST | GENERAL PETROLEUM P |  | 750 | 286016 | HEAVY | 0 | 278.6 |  | 0.1 |  | 27.9 |  |  |  | 27.9 |  | 23.8 | 4.1 | 48 |  | 3.4 | 0.26 | 0.33 | 0.98 | 6 | 918 | 28 | 3474 |  | 748.5 | 1997 | 2020-11 | GPP
PROVOST | GENERAL PETROLEUM S |  | 750 | 286019 | HEAVY | 0 | 1261.3 |  | 0.08 |  | 100.9 |  |  |  | 100.9 |  | 74.3 | 26.6 | 214 |  | 4.14 | 0.254 | 0.41 | 0.95 | 30 | 901 | 29 | 5282 |  | 746.9 | 1993 | 2021-12 | GPP
PROVOST | GENERAL PETROLEUM T |  | 750 | 286020 | LIGHT-MEDIUM | 0 | 21.3 |  | 0.05 |  | 1.1 |  |  |  | 1.1 |  | 0.5 | 0.6 | 4 |  | 4 | 0.21 | 0.31 | 0.92 | 35 | 894 | 34 | 4020 |  | 824 | 2008 | 2009-11 | GPP
PROVOST | GENERAL PETROLEUM U |  | 750 | 286021 | LIGHT-MEDIUM | 0 | 190.1 |  | 0.05 |  | 9.5 |  |  |  | 9.5 |  | 3.9 | 5.6 | 16 |  | 11 | 0.25 | 0.55 | 0.96 | 18 | 874 | 29 | 3760 |  | 765 | 1995 | 2009-04 | GPP
PROVOST | GENERAL PETROLEUM GG |  | 750 | 286033 | HEAVY | 0 | 2216.8 |  | 0.1 |  | 221.7 |  |  |  | 221.7 |  | 90.8 | 130.9 | 446 |  | 4.36 | 0.24 | 0.5 | 0.95 | 25 | 931 | 27 | 6600 | -68 | 725.7 | 1997 | 2021-12 | GPP
PROVOST | GENERAL PETROLEUM HH |  | 750 | 286034 | HEAVY | 0 | 4424.6 |  | 0.08 |  | 354 |  |  |  | 354 |  | 174.1 | 179.9 | 826 |  | 4.48 | 0.235 | 0.47 | 0.96 | 21 | 925 | 27 | 5510 |  | 765.6 | 2015 | 2023-05 | GPP
PROVOST | GENERAL PETROLEUM JJ |  | 750 | 286036 | HEAVY | 0 | 5359 |  | 0.03 |  | 160.8 |  |  |  | 160.8 |  | 57.1 | 103.7 | 527 |  | 8.92 | 0.24 | 0.5 | 0.95 | 21 | 923 | 27 | 5465 |  | 748 | 2017 | 2019-11 | GPP
PROVOST | GENERAL PETROLEUM KK |  | 750 | 286037 | HEAVY | 0 | 839 |  | 0.05 |  | 42 |  |  |  | 42 |  | 13 | 29 | 64 |  | 11.5 | 0.24 | 0.5 | 0.95 | 21 | 927 | 28 | 5513 |  |  | 2018 | 2018-12 | GPP
PROVOST | GENERAL PETROLEUM LL |  | 750 | 286038 | HEAVY | 0 | 304.5 |  | 0.05 |  | 15.2 |  |  |  | 15.2 |  | 10.7 | 4.5 | 32 |  | 8.5 | 0.238 | 0.51 | 0.96 | 21 | 932 | 27 | 5686 |  | 791 | 2018 | 2019-12 | GPP
PROVOST | GENERAL PETROLEUM MM |  | 750 | 286039 | HEAVY | 0 | 985 |  | 0.05 |  | 49.3 |  |  |  | 49.3 |  | 23.7 | 25.6 | 64 |  | 13.5 | 0.24 | 0.5 | 0.95 | 21 | 929 | 30 | 5718 |  | 747.5 | 2018 | 2019-04
PROVOST | GENERAL PETROLEUM NN |  | 750 | 286040 | HEAVY | 0 | 1231.3 |  | 0.05 |  | 61.6 |  |  |  | 61.6 |  | 29.5 | 32.1 | 64 |  | 16.7 | 0.24 | 0.5 | 0.96 | 20 | 944 | 29 | 5769 |  | 776.8 | 2020 | 2020-06
PROVOST | GENERAL PETROLEUM OO |  | 750 | 286041 | HEAVY | 0 | 3243.8 |  | 0.05 |  | 162.2 |  |  |  | 162.2 |  | 61.4 | 100.8 | 192 |  | 13 | 0.24 | 0.43 | 0.95 | 21 | 921 | 31 | 5433 |  | 711.2 | 2019 | 2022-06 | GPP
PROVOST | GENERAL PETROLEUM PP |  | 750 | 286042 | LIGHT-MEDIUM | 0 | 200.6 |  | 0.125 |  | 25.1 |  |  |  | 25.1 |  | 17.6 | 7.5 | 32 |  | 5 | 0.24 | 0.45 | 0.95 | 52 | 890 | 33 | 5340 |  | 793.4 | 2019 | 2020-12 | GPP
PROVOST | GENERAL PETROLEUM QQ |  | 750 | 286043 | HEAVY | 0 | 331.8 |  | 0.05 |  | 16.6 |  |  |  | 16.6 |  | 7.6 | 9 | 32 |  | 9 | 0.24 | 0.5 | 0.96 | 20 | 945 | 29 | 5800 | -90.7 | 773.8 | 2021 | 2022-07 | GPP
PROVOST | REX A | PRIMARY | 750 | 288001 | LIGHT-MEDIUM | 0 |  | 1095.9 | 0.2 |  |  | 219.2 |  |  |  | 219.2 |  |  |  | 180 | 4.47 | 0.235 | 0.37 | 0.92 |  |  | 31 | 6070 |  | 786.2 |  | 2022-07
PROVOST | REX A | TOTAL | 750 | 288001 | LIGHT-MEDIUM | 0 | 1647.5 |  |  |  | 301.9 |  | 55.2 |  | 357.1 |  | 236.7 | 120.4 | 270 | [5 empty] | 40 | 887 | 35 | 6070 | -102.6 | 786.2 | 1987 | 2022-07 | GPP
PROVOST | REX A | WATER FLOOD | 750 | 288001 | LIGHT-MEDIUM | 20 |  | 551.6 | 0.15 | 0.1 |  | 82.7 |  | 55.2 |  | 137.9 |  |  |  | 90 | 4.5 | 0.235 | 0.37 | 0.92 |  |  | 31 | 6070 |  | 786.2 |  | 2022-07
PROVOST | REX F |  | 750 | 288006 | HEAVY | 0 | 18.7 |  | 0.22 |  | 4.1 |  |  |  | 4.1 |  | 4.1 | 0 | 4 |  | 3.6 | 0.23 | 0.4 | 0.94 | 21 | 933 | 40 | 6383 | -201.7 | 995.1 | 1993 | 2015-12-B | ABAND 2015
PROVOST | REX G | PRIMARY | 750 | 288007 | HEAVY | 0 |  | 2851.9 | 0.05 |  |  | 142.6 |  |  |  | 142.6 |  |  |  | 542 | 4.35 | 0.21 | 0.4 | 0.96 | [7 empty] | 2022-12
PROVOST | REX G | TOTAL | 750 | 288007 | HEAVY | 0 | 4521 |  |  |  | 226.1 |  | 83.5 |  | 309.6 |  | 83.8 | 225.8 | 798 | [5 empty] | 15 | 935 | 30 | 4767 | -98.7 | 782.1 | 1994 | 2022-12 | GPP
PROVOST | REX G | WATER FLOOD | 750 | 288007 | HEAVY | 20 |  | 1669.1 | 0.05 | 0.05 |  | 83.5 |  | 83.5 |  | 167 |  |  |  | 256 | 5.39 | 0.21 | 0.4 | 0.96 | [7 empty] | 2022-12 | GPP
PROVOST | REX H |  | 750 | 288008 | HEAVY | 0 | 111.2 |  | 0.172 |  | 19.1 |  |  |  | 19.1 |  | 19.1 | 0 | 48 |  | 1.49 | 0.27 | 0.4 | 0.96 | 24 | 916 | 28 | 5548 | -88.8 | 776.2 | 1995 | 2007-07 | ABAND 2007
PROVOST | REX J |  | 750 | 288010 | LIGHT-MEDIUM | 0 | 39 |  | 0.023 |  | 0.9 |  |  |  | 0.9 |  | 0.9 | 0 | 4 |  | 8.2 | 0.2 | 0.36 | 0.93 | 29 | 887 | 35 | 2308 | -201.8 | 1022.1 | 1995 | 2021-03 | ABAND 2021
PROVOST | REX K |  | 750 | 288011 | LIGHT-MEDIUM | 0 | 5.4 |  | 0.019 |  | 0.1 |  |  |  | 0.1 |  | 0.1 | 0 | 2 |  | 2.2 | 0.22 | 0.4 | 0.93 | 31 | 877 | 32 | 6048 | -199 | 1004.9 | 1995 | 1998-05 | ABAND 1998
PROVOST | REX L |  | 750 | 288012 | HEAVY | 0 | 83 |  | 0.037 |  | 3.1 |  |  |  | 3.1 |  | 3.1 | 0 | 16 |  | 3 | 0.28 | 0.35 | 0.95 | 19 | 935 | 28 | 7792 | -202.5 | 974.5 | 1995 | 2008-09 | ABAND 2009
PROVOST | REX Y | WATER FLOOD | 750 | 288025 | LIGHT-MEDIUM | 20 | 483.4 |  | 0.1 | 0.25 | 48.3 |  | 120.9 |  | 169.2 |  | 113.1 | 56.1 | 76 |  | 4.01 | 0.242 | 0.31 | 0.95 | 24 | 886 | 30 | 5844 | -104.4 | 808.9 | 1992 | 2022-12 | GPP
PROVOST | REX HH |  | 750 | 288034 | LIGHT-MEDIUM | 0 | 9.8 |  | 0.03 |  | 0.3 |  |  |  | 0.3 |  | 0.3 | 0 | 2 |  | 3 | 0.24 | 0.29 | 0.96 | 18 | 890 | 30 | 7666 | -188.1 | 953.5 | 2003 | 2005-04 | ABAND 2004
PROVOST | REX JJ |  | 750 | 288036 | HEAVY | 0 | 111.7 |  | 0.07 |  | 7.8 |  |  |  | 7.8 |  | 6.3 | 1.5 | 16 |  | 7 | 0.21 | 0.5 | 0.95 | 21 | 905 | 31 | 4978 | -86.6 | 746.8 | 2004 | 2013-12 | GPP
PROVOST | REX PP |  | 750 | 288042 | HEAVY | 0 | 93.9 |  | 0.12 |  | 11.3 |  |  |  | 11.3 |  | 11.1 | 0.2 | 32 |  | 1.2 | 0.33 | 0.22 | 0.95 | 19 | 935 | 28 | 4903 | -88.5 | 752.6 | 2001 | 2018-09 | GPP
PROVOST | REX DDD |  | 750 | 288404 | HEAVY | 0 | 3361.2 |  | 0.1 |  | 336.1 |  |  |  | 336.1 |  | 221.6 | 114.5 | 562 |  | 4.45 | 0.2 | 0.3 | 0.96 | 18 | 937 | 29 | 5187 |  | 736.5 | 1993 | 2022-06 | GPP
PROVOST | REX QQQ |  | 750 | 288417 | LIGHT-MEDIUM | 0 | 335.4 |  | 0.15 |  | 50.3 |  |  |  | 50.3 |  | 27.6 | 22.7 | 80 |  | 3.07 | 0.22 | 0.36 | 0.97 | 12 | 896 | 30 | 4050 |  | 746.4 | 1987 | 2023-12 | GPP
PROVOST | REX L2L |  | 750 | 288438 | LIGHT-MEDIUM | 0 | 41.2 |  | 0.0146 |  | 0.6 |  |  |  | 0.6 |  | 0.6 | 0 | 8 |  | 2.5 | 0.31 | 0.3 | 0.95 | 23 | 883 | 30 | 4882 |  | 788.1 | 2011 | 2021-08 | ABAND 2021
PROVOST | REX N2N |  | 750 | 288440 | HEAVY | 0 | 43 |  | 0.165 |  | 7.1 |  |  |  | 7.1 |  |  | 7.1 | 32 |  | 1.4 | 0.25 | 0.6 | 0.96 | 18 | 946 | 29 | 5320 |  | 751.4 | 1995 | 2013-08 | GPP
PROVOST | REX O2O |  | 750 | 288441 | HEAVY | 0 | 11 |  | 0.01 |  | 0.1 |  |  |  | 0.1 |  | 0.1 | 0 | 4 |  | 2 | 0.22 | 0.35 | 0.96 | 18 | 946 | 29 | 5390 |  | 758.5 | 1983 | 2013-08 | ABAND 1991
PROVOST | REX P2P |  | 750 | 288442 | HEAVY | 0 | 36.1 |  | 0.2 |  | 7.2 |  |  |  | 7.2 |  | 3.4 | 3.8 | 16 |  | 3.5 | 0.14 | 0.51 | 0.94 | 26 | 946 | 36 | 7580 |  | 836.5 | 1997 | 2013-08 | GPP
PROVOST | REX Q2Q |  | 750 | 288443 | HEAVY | 0 | 6.8 |  | 0.03 |  | 0.2 |  |  |  | 0.2 |  | 0.2 | 0 | 4 |  | 1 | 0.26 | 0.3 | 0.94 | 27 | 946 | 33 | 7580 |  | 937.5 | 2000 | 2013-08 | GPP
PROVOST | REX T2T |  | 750 | 288446 | HEAVY | 0 | 398.5 |  | 0.08 |  | 31.9 |  |  |  | 31.9 |  | 20.1 | 11.8 | 64 |  | 5 | 0.23 | 0.43 | 0.95 | 22 | 924 | 30 | 5809 |  | 762.9 | 2017 | 2022-06 | GPP
PROVOST | REX U2U |  | 750 | 288447 | HEAVY | 0 | 730.3 |  | 0.2 |  | 146.1 |  |  |  | 146.1 |  | 66.1 | 80 | 96 |  | 7 | 0.22 | 0.48 | 0.95 | 22 | 920 | 30 | 5536 |  | 719.1 | 2018 | 2021-12 | GPP
PROVOST | REX V2V |  | 750 | 288448 | LIGHT-MEDIUM | 0 | 843.1 |  | 0.1 |  | 84.3 |  |  |  | 84.3 |  | 25.7 | 58.6 | 256 |  | 3.25 | 0.196 | 0.45 | 0.94 | 28 | 898 | 31 | 6193 |  | 785.8 | 2020 | 2022-11
PROVOST | REX W2W |  | 750 | 288449 | HEAVY | 0 | 1298.3 |  | 0.1 |  | 129.8 |  |  |  | 129.8 |  | 36.4 | 93.4 | 320 |  | 3.5 | 0.21 | 0.4 | 0.92 | 34 | 900 | 33 | 7480 | -110.4 | 781.4 | 2022 | 2023-12
PROVOST | LLOYDMINSTER A |  | 750 | 294001 | HEAVY | 0 | 341.8 |  | 0.0324 |  | 11.1 |  |  |  | 11.1 |  | 11.1 | 0 | 32 |  | 7.7 | 0.22 | 0.35 | 0.97 | 38 | 905 | 17 | 5821 | -136.8 | 806.3 | 1979 | 2023-08 | ABAND 2023
PROVOST | LLOYDMINSTER H |  | 750 | 294008 | HEAVY | 0 | 88.9 |  | 0.171 |  | 15.2 |  |  |  | 15.2 |  | 15.2 | 0 | 32 |  | 1.5 | 0.29 | 0.29 | 0.9 | 27 | 902 | 28 | 5185 | -92.8 | 793.2 | 1984 | 2021-12 | ABAND 2021
PROVOST | LLOYDMINSTER I |  | 750 | 294009 | HEAVY | 0 | 60.5 |  | 0.018 |  | 1.1 |  |  |  | 1.1 |  | 1.1 | 0 | 32 |  | 1 | 0.3 | 0.3 | 0.9 | 42 | 902 | 30 | 5071 | -96.1 | 789 | 1984 | 1996-02 | ABAND 1995
PROVOST | LLOYDMINSTER L |  | 750 | 294012 | HEAVY | 0 | 47.7 |  | 0.017 |  | 0.8 |  |  |  | 0.8 |  | 0.8 | 0 | 8 |  | 3.7 | 0.28 | 0.4 | 0.96 | 25 | 937 | 30 | 5608 | -117.7 | 782.9 | 1984 | 1985-03 | ABAND 1987
PROVOST | LLOYDMINSTER N |  | 750 | 294014 | HEAVY | 0 | 406.9 |  | 0.05 |  | 20.3 |  |  |  | 20.3 |  | 2.3 | 18 | 150 |  | 1.58 | 0.3 | 0.41 | 0.97 | 11 | 970 | 30 | 5681 | -108.3 | 790.9 | 1984 | 2012-12
PROVOST | LLOYDMINSTER O | PRIMARY | 750 | 294015 | HEAVY | 0 |  | 5443.2 | 0.3 |  |  | 1633 |  |  |  | 1633 |  |  |  | 500 | 4.5 | 0.3 | 0.16 | 0.96 |  |  | 29 | 5289 |  | 747.8
PROVOST | LLOYDMINSTER O | TOTAL | 750 | 294015 | HEAVY | 0 | 11832.8 |  |  |  | 3549.9 |  | 2236.4 |  | 5786.3 |  | 5586.2 | 200.1 | 1352 | [5 empty] | 17 | 911 | 28 | 5289 | -89 | 747.8 | 1975 | 2013-11 | GPP
PROVOST | LLOYDMINSTER O | WATER FLOOD | 750 | 294015 | HEAVY | 20 |  | 6389.6 | 0.3 | 0.35 |  | 1916.9 |  | 2236.4 |  | 4153.3 |  |  |  | 852 | 3.1 | 0.3 | 0.16 | 0.96 |  |  | 29 | 5289 |  | 747.8
PROVOST | LLOYDMINSTER P |  | 750 | 294016 | HEAVY | 0 | 37.2 |  | 0.062 |  | 2.3 |  |  |  | 2.3 |  | 2.3 | 0 | 16 |  | 1.2 | 0.3 | 0.29 | 0.91 | 25 | 902 | 26 | 5392 | -95.7 | 759.1 | 1984 | 1996-07 | ABAND 2000
PROVOST | LLOYDMINSTER Q |  | 750 | 294017 | HEAVY | 0 | 10.2 |  | 0.01 |  | 0.1 |  |  |  | 0.1 |  | 0.1 | 0 | 4 |  | 1.3 | 0.32 | 0.32 | 0.9 | 43 | 900 | 27 | 5608 | -94.7 | 782.9 | 1984 | 1996-07
PROVOST | LLOYDMINSTER R |  | 750 | 294018 | LIGHT-MEDIUM | 0 | 414.8 |  | 0.1 |  | 41.5 |  |  |  | 41.5 |  | 38.4 | 3.1 | 64 |  | 3.6 | 0.29 | 0.36 | 0.97 | 15 | 880 | 28 | 5812 | -115.4 | 805.3 | 1986 | 2022-12 | GPP
PROVOST | LLOYDMINSTER U |  | 750 | 294021 | HEAVY | 0 | 538.1 |  | 0.51 |  | 274.4 |  |  |  | 274.4 |  | 274.6 | -0.2 | 100 |  | 2.1 | 0.31 | 0.13 | 0.95 | 11 | 904 | 28 | 4250 | -89.4 | 789.3 | 1987 | 2004-12 | GPP
PROVOST | LLOYDMINSTER BB | WATER FLOOD | 750 | 294028 | HEAVY | 20 | 1280.5 |  | 0.2 | 0.2 | 256.1 |  | 256.1 |  | 512.2 |  | 431.6 | 80.6 | 449 |  | 1.32 | 0.301 | 0.26 | 0.97 | 10 | 903 | 33 | 5555 | -99.8 | 776.8 | 1998 | 2021-12 | GPP
PROVOST | LLOYDMINSTER DD | PRIMARY | 750 | 294030 | HEAVY | 0 |  | 79 | 0.25 |  |  | 19.8 |  |  |  | 19.8 |  |  |  | 29 | 1.2 | 0.3 | 0.22 | 0.97 |  |  | 31 | 5408 |  | 764.6 |  | 2014-12
PROVOST | LLOYDMINSTER DD | TOTAL | 750 | 294030 | HEAVY | 0 | 3705.6 |  |  |  | 926.5 |  | 906.7 |  | 1833.2 |  | 1794.2 | 39 | 414 | [5 empty] | 44 | 931 | 28 | 5408 | -90.5 | 764.6 | 1969 | 2014-12 | GPP
PROVOST | LLOYDMINSTER DD | WATER FLOOD | 750 | 294030 | HEAVY | 20 |  | 3626.6 | 0.25 | 0.25 |  | 906.7 |  | 906.7 |  | 1813.4 |  |  |  | 385 | 4.15 | 0.3 | 0.22 | 0.97 |  |  | 31 | 5408 |  | 764.6 |  | 2014-12
PROVOST | LLOYDMINSTER EE |  | 750 | 294031 | HEAVY | 0 | 99.5 |  | 0.777 |  | 77.3 |  |  |  | 77.3 |  | 77.2 | 0.1 | 16 |  | 2.7 | 0.3 | 0.2 | 0.96 | 23 | 909.5 | 24 | 5475 | -82 | 750.5 | 1969 | 2006-12 | GPP
PROVOST | LLOYDMINSTER GG |  | 750 | 294033 | HEAVY | 0 | 182.7 |  | 0.13 |  | 23.8 |  |  |  | 23.8 |  | 19.4 | 4.4 | 64 |  | 1.8 | 0.28 | 0.41 | 0.96 | 10 | 908 | 31 | 5419 | -91 | 762 | 1985 | 2018-12 | GPP
PROVOST | LLOYDMINSTER II |  | 750 | 294035 | HEAVY | 0 | 91.2 |  | 0.1 |  | 9.1 |  |  |  | 9.1 |  | 8.7 | 0.4 | 32 |  | 2.2 | 0.27 | 0.5 | 0.96 | 10 | 918 | 31 | 5820 | -120.7 | 801.1 | 1989 | 2012-11 | GPP
PROVOST | LLOYDMINSTER KK |  | 750 | 294037 | LIGHT-MEDIUM | 0 | 2299.3 |  | 0.45 |  | 1034.7 |  |  |  | 1034.7 |  | 1024.6 | 10.1 | 428 |  | 2.31 | 0.306 | 0.2 | 0.95 | 20 | 893 | 28 | 5825 | -121.7 | 793.2 | 1990 | 2015-12 | GPP
PROVOST | LLOYDMINSTER LL |  | 750 | 294038 | HEAVY | 0 | 505.2 |  | 0.1235 |  | 62.4 |  |  |  | 62.4 |  | 62.4 | 0 | 32 |  | 6.3 | 0.31 | 0.14 | 0.94 | 22 | 905 | 27 | 5676 | -98.9 | 790.3 | 1990 | 2019-11 | ABAND 2019
PROVOST | LLOYDMINSTER MM |  | 750 | 294039 | HEAVY | 0 | 1163.7 |  | 0.45 |  | 523.7 |  |  |  | 523.7 |  | 511.3 | 12.4 | 100 |  | 4.5 | 0.31 | 0.14 | 0.97 | 10 | 918 | 31 | 5700 | -100.3 | 793 | 1990 | 2006-11 | GPP
PROVOST | LLOYDMINSTER NN | PRIMARY | 750 | 294040 | HEAVY | 0 |  | 125.2 | 0.3 |  |  | 37.6 |  |  |  | 37.6 |  |  |  | 12 | 3.9 | 0.31 | 0.11 | 0.97
PROVOST | LLOYDMINSTER NN | TOTAL | 750 | 294040 | HEAVY | 0 | 429.2 |  | 0.2 | 0.15 | 98.4 |  | 45.6 |  | 144 |  | 101.7 | 42.3 | 82 |  | 1.93 | 0.29 | 0.2 | 0.97 | 10 | 918 | 31 | 2224 | -93.6 | 780.9 | 1990 | 2010-09
PROVOST | LLOYDMINSTER NN | WATER FLOOD | 750 | 294040 | HEAVY | 20 |  | 304 | 0.2 | 0.15 |  | 60.8 |  | 45.6 |  | 106.4 |  |  |  | 70 | 1.93 | 0.29 | 0.2 | 0.97 | [8 empty] | GPP
PROVOST | LLOYDMINSTER OO |  | 750 | 294041 | HEAVY | 0 | 29 |  | 0.121 |  | 3.5 |  |  |  | 3.5 |  | 3.5 | 0 | 4 |  | 3.3 | 0.29 | 0.22 | 0.97 | 10 | 919 | 31 | 5319 | -76.3 | 751.1 | 1989 | 1995-10 | ABAND 1995
PROVOST | LLOYDMINSTER QQ |  | 750 | 294043 | HEAVY | 0 | 543.7 |  | 0.1576 |  | 85.7 |  |  |  | 85.7 |  | 85.7 | 0 | 48 |  | 5.15 | 0.3 | 0.22 | 0.94 | 22 | 905 | 27 | 7093 | -179.8 | 953.2 | 1991 | 2019-11 | ABAND 2019
PROVOST | LLOYDMINSTER UU | WATER FLOOD | 750 | 294047 | HEAVY | 20 | 1705.7 |  | 0.25 | 0.32 | 426.4 |  | 545.8 |  | 972.2 |  | 931.6 | 40.6 | 240 |  | 3.23 | 0.31 | 0.22 | 0.91 | 33 | 900 | 33 | 7753 | -189.3 | 970.1 | 1992 | 2011-09 | GPP
PROVOST | LLOYDMINSTER VV |  | 750 | 294048 | HEAVY | 0 | 279.6 |  | 0.49 |  | 137 |  |  |  | 137 |  | 134.2 | 2.8 | 50 |  | 3.15 | 0.3 | 0.39 | 0.97 | 12 | 994 | 27 | 5536 | -127.5 | 791.4 | 1992 | 2020-12 | GPP
PROVOST | LLOYDMINSTER XX |  | 750 | 294050 | LIGHT-MEDIUM | 0 | 58.3 |  | 0.309 |  | 18 |  |  |  | 18 |  | 18 | 0 | 8 |  | 4 | 0.29 | 0.31 | 0.91 | 34 | 865 | 34 | 5951 | -210.2 | 974.9 | 1992 | 2006-12 | ABAND 2012
PROVOST | LLOYDMINSTER YY |  | 750 | 294051 | HEAVY | 0 | 116.7 |  | 0.024 |  | 2.8 |  |  |  | 2.8 |  | 2.8 | 0 | 16 |  | 4.7 | 0.23 | 0.29 | 0.95 | 11 | 905 | 28 | 5832 | -180.5 | 931.4 | 1991 | 1996-07 | ABAND 2011
PROVOST | LLOYDMINSTER ZZ |  | 750 | 294052 | LIGHT-MEDIUM | 0 | 1226.8 |  | 0.55 |  | 674.7 |  |  |  | 674.7 |  | 654.8 | 19.9 | 153 |  | 4.35 | 0.265 | 0.26 | 0.94 | 37 | 899 | 35 | 6134 | -209.3 | 976.5 | 1988 | 2019-12 | GPP
PROVOST | LLOYDMINSTER DDD | PRIMARY | 750 | 294304 | HEAVY | 0 |  | 293.7 | 0.25 |  |  | 73.4 |  |  |  | 73.4 |  |  |  | 52 | 2.59 | 0.3 | 0.21 | 0.92 |  |  | 34 | 6607 |  | 892.9
PROVOST | LLOYDMINSTER DDD | TOTAL | 750 | 294304 | HEAVY | 0 | 1172.4 |  |  |  | 249.1 |  | 175.7 |  | 424.8 |  | 401.1 | 23.7 | 185 | [5 empty] | 20 | 900 | 28 | 6607 | -166.4 | 892.9 | 1993 | 2010-12 | GPP
PROVOST | LLOYDMINSTER DDD | WATER FLOOD | 750 | 294304 | HEAVY | 20 |  | 878.7 | 0.2 | 0.2 |  | 175.7 |  | 175.7 |  | 351.4 |  |  |  | 133 | 3.03 | 0.3 | 0.21 | 0.92 |  |  | 34 | 6607 |  | 892.9
PROVOST | LLOYDMINSTER EEE |  | 750 | 294305 | LIGHT-MEDIUM | 0 | 271 |  | 0.228 |  | 61.8 |  |  |  | 61.8 |  | 61.8 | 0 | 40 |  | 4.25 | 0.24 | 0.27 | 0.91 | 34 | 865 | 34 | 7922 | -311.3 | 1002.6 | 1993 | 2008-09 | GPP
PROVOST | LLOYDMINSTER FFF |  | 750 | 294306 | HEAVY | 0 | 6.9 |  | 0.014 |  | 0.1 |  |  |  | 0.1 |  | 0.1 | 0 | 1 |  | 4.5 | 0.25 | 0.35 | 0.95 | 18 | 905 | 28 | 5756 | -98.8 | 799.1 | 1993 | 1996-07 | ABAND 1998
PROVOST | LLOYDMINSTER HHH |  | 750 | 294308 | HEAVY | 0 | 374.1 |  | 0.3702 |  | 138.5 |  |  |  | 138.5 |  | 138.5 | 0 | 32 |  | 4.8 | 0.31 | 0.19 | 0.97 | 10 | 918 | 31 | 5409 | -110.5 | 782.8 | 1993 | 2023-12 | ABAND 2023
PROVOST | LLOYDMINSTER III |  | 750 | 294309 | HEAVY | 0 | 66.5 |  | 0.023 |  | 1.5 |  |  |  | 1.5 |  | 1.5 | 0 | 8 |  | 4.5 | 0.28 | 0.32 | 0.97 | 10 | 918 | 31 | 4981 | -116.7 | 809.8 | 1994 | 1998-12 | ABAND 2003
PROVOST | LLOYDMINSTER JJJ |  | 750 | 294310 | HEAVY | 0 | 222.9 |  | 0.0704 |  | 15.7 |  |  |  | 15.7 |  | 15.7 | 0 | 16 |  | 5.5 | 0.31 | 0.14 | 0.95 | 10 | 918 | 31 | 5212 | -113.9 | 799.3 | 1993 | 2022-12 | ABAND 2022
PROVOST | LLOYDMINSTER KKK |  | 750 | 294311 | HEAVY | 0 | 307 |  | 0.41 |  | 125.9 |  |  |  | 125.9 |  | 123.6 | 2.3 | 42 |  | 3.2 | 0.3 | 0.19 | 0.94 | 21 | 900 | 28 | 4838 | -98.9 | 761.8 | 1994 | 2022-12 | GPP
PROVOST | LLOYDMINSTER MMM | WATER FLOOD | 750 | 294313 | HEAVY | 20 | 319.4 |  | 0.2 | 0.2 | 63.9 |  | 63.9 |  | 127.8 |  | 121.3 | 6.5 | 74 |  | 1.85 | 0.3 | 0.19 | 0.96 | 10 | 918 | 31 | 5479 | -90 | 767.8 | 1992 | 2016-05 | GPP
PROVOST | LLOYDMINSTER OOO |  | 750 | 294315 | LIGHT-MEDIUM | 0 | 58.9 |  | 0.07 |  | 4.1 |  |  |  | 4.1 |  | 4.1 | 0 | 16 |  | 3 | 0.19 | 0.29 | 0.91 | 34 | 865 | 34 | 6706 | -304.5 | 1050.5 | 1994 | 2008-09 | ABAND 2009
PROVOST | LLOYDMINSTER PPP |  | 750 | 294316 | HEAVY | 0 | 64.7 |  | 0.085 |  | 5.5 |  |  |  | 5.5 |  | 5.5 | 0 | 32 |  | 1.03 | 0.29 | 0.28 | 0.94 | 22 | 905 | 27 | 5568 | -82.8 | 778.5 | 1994 | 2006-12 | ABAND 2006
PROVOST | LLOYDMINSTER SSS |  | 750 | 294319 | HEAVY | 0 | 111.3 |  | 0.123 |  | 13.7 |  |  |  | 13.7 |  | 13.7 | 0 | 8 |  | 5.5 | 0.31 | 0.15 | 0.96 | 10 | 908 | 31 | 5739 | -116.4 | 797.3 | 1994 | 2008-09 | ABAND 2009
PROVOST | LLOYDMINSTER TTT |  | 750 | 294320 | HEAVY | 0 | 128 |  | 0.1 |  | 12.8 |  |  |  | 12.8 |  | 10.4 | 2.4 | 32 |  | 2.7 | 0.26 | 0.4 | 0.95 | 19 | 935 | 28 | 5344 | -92.2 | 753.8 | 1995 | 2012-12 | GPP
PROVOST | LLOYDMINSTER UUU |  | 750 | 294321 | LIGHT-MEDIUM | 0 | 75.5 |  | 0.17 |  | 12.8 |  |  |  | 12.8 |  | 10.6 | 2.2 | 32 |  | 1.4 | 0.28 | 0.36 | 0.94 | 20 | 893 | 29 | 4374 | -113.3 | 790.8 | 1995 | 2016-12 | GPP
PROVOST | LLOYDMINSTER WWW |  | 750 | 294323 | HEAVY | 0 | 117.4 |  | 0.101 |  | 11.9 |  |  |  | 11.9 |  | 11.9 | 0 | 30 |  | 2.88 | 0.22 | 0.35 | 0.95 | 18 | 905 | 28 | 5510 | -221.9 | 982.5 | 1995 | 2017-12 | ABAND 2017
PROVOST | LLOYDMINSTER A2A |  | 750 | 294327 | LIGHT-MEDIUM | 0 | 157.7 |  | 0.3297 |  | 52 |  |  |  | 52 |  | 52 | 0 | 32 |  | 2.4 | 0.28 | 0.22 | 0.94 | 20 | 893 | 29 | 3897 | -128.2 | 795.1 | 1993 | 2021-12 | ABAND 2021
PROVOST | LLOYDMINSTER B2B |  | 750 | 294328 | LIGHT-MEDIUM | 0 | 62.3 |  | 0.155 |  | 9.7 |  |  |  | 9.7 |  | 9.7 | 0 | 16 |  | 1.8 | 0.29 | 0.18 | 0.91 | 34 | 891 | 34 | 8266 | -317.1 | 1068.6 | 1995 | 2016-07 | ABAND 2016-07
PROVOST | LLOYDMINSTER C2C |  | 750 | 294329 | LIGHT-MEDIUM | 0 | 10.2 |  | 0.4817 |  | 4.9 |  |  |  | 4.9 |  | 4.9 | 0 | 2 |  | 2.3 | 0.3 | 0.19 | 0.91 | 34 | 865 | 34 | 8202 | -311.7 | 1056.4 | 1996 | 2014-09 | ABAND 2014
PROVOST | LLOYDMINSTER D2D |  | 750 | 294330 | HEAVY | 0 | 493.4 |  | 0.444 |  | 219.1 |  |  |  | 219.1 |  | 211.7 | 7.4 | 92 |  | 2.24 | 0.3 | 0.16 | 0.95 | 19 | 935 | 28 | 5604 | -98.5 | 782.4 | 1996 | 2007-10 | GPP
PROVOST | LLOYDMINSTER E2E |  | 750 | 294331 | LIGHT-MEDIUM | 0 | 50.3 |  | 0.073 |  | 3.7 |  |  |  | 3.7 |  | 3.7 | 0 | 16 |  | 2.7 | 0.21 | 0.41 | 0.94 | 20 | 893 | 29 | 7679 | -190.5 | 956 | 1995 | 2018-12 | ABAND 2018
PROVOST | LLOYDMINSTER F2F |  | 750 | 294332 | LIGHT-MEDIUM | 0 | 35.3 |  | 0.108 |  | 3.8 |  |  |  | 3.8 |  | 3.8 | 0 | 16 |  | 1.5 | 0.28 | 0.41 | 0.89 | 39 | 882 | 28 | 5651 | -166.4 | 875.7 | 1996 | 2016-12 | ABAND 2016-12
PROVOST | LLOYDMINSTER T2T |  | 750 | 294346 | HEAVY | 0 | 55.5 |  | 0.069 |  | 3.8 |  |  |  | 3.8 |  | 3.8 | 0 | 16 |  | 2 | 0.3 | 0.35 | 0.89 | 39 | 935 | 28 | 5782 | -128.6 | 802 | 1993 | 2018-10 | ABAND 2018
PROVOST | LLOYDMINSTER X2X |  | 750 | 294350 | HEAVY | 0 | 172.4 |  | 0.15 |  | 25.9 |  |  |  | 25.9 |  | 24.7 | 1.2 | 32 |  | 2.7 | 0.3 | 0.3 | 0.95 | 19 | 935 | 28 | 4033 | -126 | 802.2 | 1996 | 2015-12 | GPP
PROVOST | LLOYDMINSTER C3C | WATER FLOOD | 750 | 294403 | HEAVY | 20 | 600.8 |  | 0.3 | 0.2 | 180.2 |  | 120.2 |  | 300.4 |  | 276.7 | 23.7 | 69 |  | 3.41 | 0.32 | 0.16 | 0.95 | 19 | 935 | 28 | 3881 | -91.7 | 782.4 | 1997 | 2017-10 | GPP
PROVOST | LLOYDMINSTER D3D |  | 750 | 294404 | HEAVY | 0 | 22.6 |  | 0.01 |  | 0.2 |  |  |  | 0.2 |  | 0.2 | 0 | 8 |  | 2 | 0.24 | 0.38 | 0.95 | 18 | 905 | 28 | 5918 | -140.9 | 817 | 1994 | 2000-12 | ABAND 1998
PROVOST | LLOYDMINSTER E3E |  | 750 | 294405 | LIGHT-MEDIUM | 0 | 16.9 |  | 0.012 |  | 0.2 |  |  |  | 0.2 |  | 0.2 | 0 | 8 |  | 1.8 | 0.24 | 0.45 | 0.89 | 39 | 882 | 29 | 7408 | -139.9 | 903.9 | 1997 | 1999-06 | ABAND 2009
PROVOST | LLOYDMINSTER H3H |  | 750 | 294408 | HEAVY | 0 | 191.8 |  | 0.05 |  | 9.6 |  |  |  | 9.6 |  | 9.1 | 0.5 | 64 |  | 1.7 | 0.29 | 0.36 | 0.95 | 18 | 905 | 28 | 5139 | -131.7 | 816.9 | 1993 | 2010-12 | GPP
PROVOST | LLOYDMINSTER K3K | PRIMARY | 750 | 294411 | HEAVY | 0 |  | 1273.2 | 0.002 |  |  | 2.5 |  |  |  | 2.5 |  |  |  | 318 | 2.05 | 0.31 | 0.3 | 0.9 | [7 empty] | 2022-12
PROVOST | LLOYDMINSTER K3K | TOTAL | 750 | 294411 | HEAVY | 0 | 2957.5 |  |  |  | 86.7 |  | 84.2 |  | 170.9 |  | 31.6 | 139.3 | 641 | [5 empty] | 19 | 935 | 28 | 5910 | -129.3 | 816.1 | 1997 | 2022-12 | GPP
PROVOST | LLOYDMINSTER K3K | WATER FLOOD | 750 | 294411 | HEAVY | 20 |  | 1684.3 | 0.05 | 0.05 |  | 84.2 |  | 84.2 |  | 168.4 |  |  |  | 323 | 2.67 | 0.31 | 0.3 | 0.9 | [7 empty] | 2022-12
PROVOST | LLOYDMINSTER O3O |  | 750 | 294415 | LIGHT-MEDIUM | 0 | 74.6 |  | 0.045 |  | 3.4 |  |  |  | 3.4 |  | 3.4 | 0 | 16 |  | 2.7 | 0.27 | 0.32 | 0.94 | 20 | 893 | 29 | 5115 | -122 | 788.9 | 1992 | 2012-12 | GPP
PROVOST | LLOYDMINSTER P3P |  | 750 | 294416 | HEAVY | 0 | 359.4 |  | 0.07 |  | 25.2 |  |  |  | 25.2 |  | 21.9 | 3.3 | 48 |  | 4.53 | 0.3 | 0.42 | 0.95 | 18 | 905 | 28 | 5500 | -102 | 771 | 1998 | 2021-12 | GPP
PROVOST | LLOYDMINSTER S3S | WATER FLOOD | 750 | 294419 | HEAVY | 20 | 349.4 |  | 0.2 | 0.23 | 69.9 |  | 80.4 |  | 150.3 |  | 146.1 | 4.2 | 78 |  | 2.02 | 0.3 | 0.23 | 0.96 | 19 | 935 | 28 | 3548 | -89 | 783.9 | 1998 | 2005-08 | GPP
PROVOST | LLOYDMINSTER T3T | WATER FLOOD | 750 | 294420 | LIGHT-MEDIUM | 20 | 204 |  | 0.25 | 0.2 | 51 |  | 40.8 |  | 91.8 |  | 82.6 | 9.2 | 35 |  | 2.5 | 0.31 | 0.2 | 0.94 | 20 | 893 | 29 | 5238 | -102.5 | 799.9 | 1998 | 2011-12 | GPP
PROVOST | LLOYDMINSTER X3X |  | 750 | 294424 | LIGHT-MEDIUM | 0 | 5.1 |  | 0.078 |  | 0.4 |  |  |  | 0.4 |  | 0.4 | 0 | 2 |  | 2.5 | 0.22 | 0.48 | 0.9 | 42 | 790 | 35 | 4684 | -158.7 | 951.3 | 1993 | 2006-12 | ABAND 2012
PROVOST | LLOYDMINSTER D4D |  | 750 | 294430 | LIGHT-MEDIUM | 0 | 24.7 |  | 0.0769 |  | 1.9 |  |  |  | 1.9 |  | 1.9 | 0 | 4 |  | 3 | 0.29 | 0.26 | 0.96 | 17 | 874 | 32 | 6079 | -307.7 | 1039.5 | 2001 | 2022-03 | ABAND 2021
PROVOST | LLOYDMINSTER E4E | WATER FLOOD | 750 | 294431 | HEAVY | 20 | 183.7 |  | 0.2 | 0.1 | 36.7 |  | 18.4 |  | 55.1 |  | 53.2 | 1.9 | 72 |  | 1.31 | 0.291 | 0.31 | 0.97 | 14 | 920 | 26 | 5097 | -111.6 | 775.8 | 1987 | 2015-12 | GPP
PROVOST | LLOYDMINSTER H4H |  | 750 | 294434 | HEAVY | 0 | 107.6 |  | 0.253 |  | 27.2 |  |  |  | 27.2 |  | 18.7 | 8.5 | 48 |  | 0.97 | 0.32 | 0.24 | 0.95 | 11 | 905 | 28 | 4863 | -97.8 | 824.7 | 2002 | 2007-12 | GPP
PROVOST | LLOYDMINSTER L4L |  | 750 | 294438 | HEAVY | 0 | 303.1 |  | 0.5 |  | 151.6 |  |  |  | 151.6 |  | 150.5 | 1.1 | 50 |  | 2.6 | 0.31 | 0.2 | 0.94 | 22 | 905 | 27 | 5446 | -90.2 | 765 | 2003 | 2017-05 | GPP
PROVOST | LLOYDMINSTER M4M |  | 750 | 294439 | HEAVY | 0 | 120.5 |  | 0.0232 |  | 2.8 |  |  |  | 2.8 |  | 2.8 | 0 | 22 |  | 2.3 | 0.31 | 0.2 | 0.96 | 21 | 907 | 31 | 7447 | -93.4 | 768.2 | 2003 | 2022-12 | ABAND 2022
PROVOST | LLOYDMINSTER O4O | PRIMARY | 750 | 294441 | HEAVY | 0 |  | 131.6 | 0.25 |  |  | 32.9 |  |  |  | 32.9 |  |  |  | 47 | 1.7 | 0.292 | 0.4 | 0.94 | [7 empty] | 2022-05
PROVOST | LLOYDMINSTER O4O | TOTAL | 750 | 294441 | HEAVY | 0 | 374.6 |  |  |  | 93.7 |  | 24.3 |  | 118 |  | 69.8 | 48.2 | 141 | [5 empty] | 25 | 915 | 31 | 5689 | -93.6 | 785 | 1984 | 2022-05 | GPP
PROVOST | LLOYDMINSTER O4O | WATER FLOOD | 750 | 294441 | HEAVY | 20 |  | 243 | 0.25 | 0.1 |  | 60.8 |  | 24.3 |  | 85.1 |  |  |  | 94 | 1.57 | 0.292 | 0.4 | 0.94 | [7 empty] | 2022-05 | GPP
PROVOST | LLOYDMINSTER P4P |  | 750 | 294442 | HEAVY | 0 | 50.3 |  | 0.022 |  | 1.1 |  |  |  | 1.1 |  | 1.1 | 0 | 16 |  | 1.5 | 0.28 | 0.22 | 0.96 | 10 | 918 | 31 | 5716 | -90.4 | 778.7 | 1995 | 2004-07 | ABAND 2003
PROVOST | LLOYDMINSTER Q4Q |  | 750 | 294443 | HEAVY | 0 | 136.3 |  | 0.4 |  | 54.5 |  |  |  | 54.5 |  | 48.4 | 6.1 | 36 |  | 1.56 | 0.316 | 0.2 | 0.96 | 10 | 918 | 31 | 5650 | -92.9 | 787.5 | 1995 | 2023-12 | GPP
PROVOST | LLOYDMINSTER V4V |  | 750 | 294448 | HEAVY | 0 | 16.8 |  | 0.113 |  | 1.9 |  |  |  | 1.9 |  | 1.6 | 0.3 | 4 |  | 2.6 | 0.27 | 0.37 | 0.95 | 22 | 905 | 27 | 6127 | -138.8 | 840 | 1989 | 2011-12 | GPP
PROVOST | LLOYDMINSTER B5B |  | 750 | 294702 | LIGHT-MEDIUM | 0 | 20 |  | 0.015 |  | 0.3 |  |  |  | 0.3 |  | 0.2 | 0.1 | 4 |  | 11 | 0.15 | 0.67 | 0.92 | 37 | 863 | 37 | 6926 | -249.5 | 1033.7 | 2004 | 2009-12 | GPP
PROVOST | LLOYDMINSTER R5R |  | 750 | 294718 | HEAVY | 0 | 42 |  | 0.026 |  | 1.1 |  |  |  | 1.1 |  | 1.1 | 0 | 8 |  | 3.7 | 0.23 | 0.35 | 0.95 | 19 | 936 | 28 | 4102 |  | 947.9 | 2006 | 2020-11 | ABAND 2020
PROVOST | LLOYDMINSTER S5S | WATER FLOOD | 750 | 294719 | HEAVY | 20 | 750.5 |  | 0.15 | 0.25 | 112.6 |  | 187.6 |  | 300.2 |  | 271.3 | 28.9 | 80 |  | 4 | 0.31 | 0.22 | 0.97 | 21 | 901 | 28 | 1767 |  | 780.7 | 2006 | 2016-08 | GPP
PROVOST | LLOYDMINSTER X5X |  | 750 | 294724 | HEAVY | 0 | 362.7 |  | 0.05 |  | 18.1 |  |  |  | 18.1 |  | 12.7 | 5.4 | 188 |  | 1.39 | 0.27 | 0.47 | 0.97 | 9 | 919 | 31 | 5484 |  | 769.3 | 2005 | 2013-10 | GPP
PROVOST | LLOYDMINSTER Z5Z |  | 750 | 294726 | HEAVY | 0 | 60 |  | 0.067 |  | 4 |  |  |  | 4 |  | 4 | 0 | 32 |  | 1.85 | 0.19 | 0.42 | 0.92 | 33 | 907 | 35 | 7620 |  | 971.5 | 2007 | 2013-09 | ABAND 2013
PROVOST | LLOYDMINSTER D6D |  | 750 | 294730 | HEAVY | 0 | 75 |  | 0.072 |  | 5.4 |  |  |  | 5.4 |  | 5.4 | 0 | 8 |  | 7 | 0.23 | 0.4 | 0.97 | 9 | 935 | 28 | 6312 | -189.9 | 937 | 1988 | 2020-04 | ABAND 2020
PROVOST | LLOYDMINSTER E6E |  | 750 | 294731 | LIGHT-MEDIUM | 0 | 17.5 |  | 0.16 |  | 2.8 |  |  |  | 2.8 |  | 2.8 | 0 | 8 |  | 1 | 0.3 | 0.25 | 0.97 | 13 | 893 | 32 | 3123 |  | 802.7 | 2008 | 2018-03 | ABAND 2018
PROVOST | LLOYDMINSTER K6K |  | 750 | 294737 | HEAVY | 0 | 8.1 |  | 0.012 |  | 0.1 |  |  |  | 0.1 |  | 0.1 | 0 | 2 |  | 2 | 0.3 | 0.3 | 0.97 | 12 | 905 | 32 | 5800 |  | 813 | 1985 | 2008-10 | GPP
PROVOST | LLOYDMINSTER R6R |  | 750 | 294744 | HEAVY | 0 | 135.6 |  | 0.1 |  | 13.6 |  |  |  | 13.6 |  | 9.2 | 4.4 | 32 |  | 2 | 0.28 | 0.22 | 0.97 | 14 | 928 | 29 | 3900 |  | 773 | 2008 | 2015-12 | GPP
PROVOST | LLOYDMINSTER C7C |  | 750 | 294903 | HEAVY | 0 | 69.6 |  | 0.0005 |  | 0 |  |  |  | 0 |  | 0 | 0 | 8 |  | 4.5 | 0.31 | 0.35 | 0.96 | 18 | 964 | 32 | 5820 |  | 900.2 | 2008 | 2018-12 | ABAND 2015
PROVOST | LLOYDMINSTER H7H |  | 750 | 294908 | HEAVY | 0 | 331.4 |  | 0.0404 |  | 13.4 |  |  |  | 13.4 |  | 13.4 | 0 | 45 |  | 7.3 | 0.2 | 0.48 | 0.97 | 21 | 960 | 33 | 6490 |  | 970.5 | 2006 | 2020-11 | ABAND 2020
PROVOST | LLOYDMINSTER I7I |  | 750 | 294909 | HEAVY | 0 | 170.1 |  | 0.05 |  | 8.5 |  |  |  | 8.5 |  | 8.5 | 0 | 10 |  | 10.85 | 0.25 | 0.34 | 0.95 | 21 | 915 | 33 | 5230 |  | 962.3 | 2006 | 2020-11 | ABAND 2020
PROVOST | LLOYDMINSTER S7S |  | 750 | 294919 | LIGHT-MEDIUM |  | 310.1 |  | 0.03 |  | 9.3 |  |  |  | 9.3 |  | 6.2 | 3.1 | 80 |  | 1.8 | 0.3 | 0.26 | 0.97 | 14 | 898 | 28 | 2930 |  | 758 | 2012 | 2022-04 | GPP
PROVOST | LLOYDMINSTER T7T |  | 750 | 294920 | HEAVY | 0 | 103.8 |  | 0.0077 |  | 0.8 |  |  |  | 0.8 |  | 0.8 | 0 | 16 |  | 4 | 0.26 | 0.35 | 0.96 | 15 | 966 | 28 | 4810 |  | 795 | 2012 | 2023-05 | ABAND 2023
PROVOST | LLOYDMINSTER U7U |  | 750 | 294921 | HEAVY | 0 | 18.6 |  | 0.01 |  | 0.2 |  |  |  | 0.2 |  | 0.2 | 0 | 4 |  | 3 | 0.26 | 0.36 | 0.93 | 27 | 946 | 38 | 7900 |  | 997.5 | 1989 | 2015-12-B | ABAND 2015
PROVOST | LLOYDMINSTER Y7Y |  | 750 | 294925 | HEAVY | 0 | 23.5 |  | 0.02 |  | 0.5 |  |  |  | 0.5 |  | 0.8 | -0.3 | 8 |  | 1.5 | 0.32 | 0.35 | 0.94 | 22 | 905 | 27 | 5378 |  | 792.5 | 2004 | 2013-12 | GPP
PROVOST | LLOYDMINSTER E8E |  | 750 | 294931 | LIGHT-MEDIUM | 0 | 56.5 |  | 0.13 |  | 7.3 |  |  |  | 7.3 |  | 6.3 | 1 | 16 |  | 2 | 0.31 | 0.4 | 0.95 | 20 | 890 | 32 | 4530 |  | 796 | 1993 | 2019-12 | GPP
PROVOST | LLOYDMINSTER H8H |  | 750 | 294934 | HEAVY | 0 | 97.8 |  | 0.05 |  | 4.9 |  |  |  | 4.9 |  | 3 | 1.9 | 16 |  | 3.3 | 0.26 | 0.25 | 0.95 | 23 | 947 | 34 | 6700 |  | 921.2 | 2009 | 2011-12 | GPP
PROVOST | GLAUCONITIC A |  | 750 | 300001 | HEAVY | 0 | 7040.5 |  | 0.542 |  | 3816 |  |  |  | 3816 |  | 3815.8 | 0.2 | 552 |  | 5.85 | 0.27 | 0.15 | 0.95 | 16 | 908 | 34 | 7514 | -185.5 | 924.2 | 1991 | 2022-03 | ABAND 2021
PROVOST | GLAUCONITIC B |  | 750 | 300002 | LIGHT-MEDIUM | 0 | 26.2 |  | 0.202 |  | 5.3 |  |  |  | 5.3 |  | 5.3 | 0 | 16 |  | 2.2 | 0.18 | 0.3 | 0.59 | 50 | 834 | 30 | 7733 | -240.5 | 966.3 | 1992 | 1999-06 | ABAND 1999
PROVOST | GLAUCONITIC C |  | 750 | 300003 | LIGHT-MEDIUM | 0 | 265.5 |  | 0.075 |  | 19.9 |  |  |  | 19.9 |  | 19.9 | 0 | 32 |  | 5.47 | 0.23 | 0.32 | 0.97 | 30 | 894 | 35 | 5945 | -295.9 | 1022.5 | 1992 | 2017-11 | ABAND 2017
PROVOST | GLAUCONITIC D |  | 750 | 300004 | LIGHT-MEDIUM | 0 | 359 |  | 0.35 |  | 125.7 |  |  |  | 125.7 |  | 112 | 13.7 | 68 |  | 2.93 | 0.27 | 0.29 | 0.94 | 27 | 892 | 33 | 5665 | -217 | 960.6 | 1991 | 2002-10 | GPP
PROVOST | GLAUCONITIC F |  | 750 | 300006 | LIGHT-MEDIUM | 0 | 138.4 |  | 0.163 |  | 22.6 |  |  |  | 22.6 |  | 22.5 | 0.1 | 16 |  | 6 | 0.24 | 0.34 | 0.91 | 34 | 865 | 34 | 5696 | -177.4 | 928.8 | 1993 | 2000-12 | GPP
PROVOST | GLAUCONITIC G |  | 750 | 300007 | LIGHT-MEDIUM | 0 | 49.3 |  | 0.057 |  | 2.8 |  |  |  | 2.8 |  | 2.8 | 0 | 16 |  | 2.7 | 0.22 | 0.43 | 0.91 | 34 | 865 | 34 | 7581 | -319.8 | 1025.5 | 1993 | 2000-12 | ABAND 2000
PROVOST | GLAUCONITIC H |  | 750 | 300008 | LIGHT-MEDIUM | 0 | 28.1 |  | 0.125 |  | 3.5 |  |  |  | 3.5 |  | 3.5 | 0 | 4 |  | 3.9 | 0.26 | 0.24 | 0.91 | 34 | 865 | 34 | 7747 | -234.4 | 969 | 1993 | 2020-04 | ABAND 2020
PROVOST | GLAUCONITIC J |  | 750 | 300010 | HEAVY | 0 | 28.6 |  | 0.01 |  | 0.3 |  |  |  | 0.3 |  | 0.3 | 0 | 8 |  | 2.4 | 0.24 | 0.36 | 0.97 | 7 | 915 | 27 | 7698 | -221 | 959.6 | 1993 | 1996-07 | ABAND 1997
PROVOST | GLAUCONITIC K |  | 750 | 300011 | LIGHT-MEDIUM | 0 | 12.7 |  | 0.016 |  | 0.2 |  |  |  | 0.2 |  | 0.2 | 0 | 8 |  | 1.9 | 0.27 | 0.66 | 0.91 | 34 | 865 | 34 | 8282 | -314.2 | 1071.8 | 1995 | 1999-06 | ABAND 2013
PROVOST | GLAUCONITIC L |  | 750 | 300012 | HEAVY | 0 | 38.9 |  | 0.028 |  | 1.1 |  |  |  | 1.1 |  | 1.1 | 0 | 16 |  | 2 | 0.24 | 0.45 | 0.92 | 34 | 909 | 34 | 8104 | -266.1 | 1037.7 | 1994 | 2002-05 | ABAND 2003
PROVOST | GLAUCONITIC O |  | 750 | 300015 | LIGHT-MEDIUM | 0 | 10.8 |  | 0.371 |  | 4 |  |  |  | 4 |  | 4 | 0 | 4 |  | 2 | 0.23 | 0.37 | 0.93 | 23 | 898 | 47 | 5442 | -331.7 | 1113.3 | 1995 | 2006-12 | ABAND 2007
PROVOST | GLAUCONITIC S |  | 750 | 300019 | LIGHT-MEDIUM | 0 | 10.3 |  | 0.01 |  | 0.1 |  |  |  | 0.1 |  | 0 | 0.1 | 4 |  | 2.6 | 0.17 | 0.38 | 0.94 | 28 | 893 | 32 | 8142 | -274.1 | 1044.9 | 1996 | 1997-11 | ABAND 1997
PROVOST | GLAUCONITIC AA |  | 750 | 300027 | HEAVY | 0 | 44.7 |  | 0.072 |  | 3.2 |  |  |  | 3.2 |  | 3.2 | 0 | 8 |  | 3.65 | 0.23 | 0.3 | 0.95 | 19 | 935 | 28 | 6374 | -223.3 | 963.5 | 1983 | 2000-12 | ABAND 2002
PROVOST | GLAUCONITIC CC |  | 750 | 300029 | LIGHT-MEDIUM | 0 | 222.5 |  | 0.1 |  | 22.3 |  |  |  | 22.3 |  | 20 | 2.3 | 32 |  | 3.9 | 0.27 | 0.29 | 0.93 | 29 | 892 | 34 | 4687 | -275.6 | 989.7 | 1997 | 1997-10 | GPP
PROVOST | GLAUCONITIC EE |  | 750 | 300031 | HEAVY | 0 | 127.7 |  | 0.171 |  | 21.8 |  |  |  | 21.8 |  | 21.8 | 0 | 13 |  | 5.59 | 0.25 | 0.26 | 0.95 | 19 | 935 | 28 | 7679 | -224 | 955.9 | 1997 | 2016-11 | ABAND 2016-11
PROVOST | GLAUCONITIC FF |  | 750 | 300032 | LIGHT-MEDIUM | 0 | 9.8 |  | 0.01 |  | 0.1 |  |  |  | 0.1 |  | 0.1 | 0 | 8 |  | 0.9 | 0.23 | 0.35 | 0.91 | 41 | 842 | 28 | 6229 | -297.9 | 1024.6 | 1997 | 2002-05 | ABAND 2003
PROVOST | GLAUCONITIC GG |  | 750 | 300033 | HEAVY | 0 | 65.7 |  | 0.017 |  | 1.1 |  |  |  | 1.1 |  | 1.1 | 0 | 16 |  | 4 | 0.18 | 0.4 | 0.95 | 23 | 915 | 29 | 6485 | -136.5 | 879.4 | 1988 | 2000-09 | ABAND 2000
PROVOST | GLAUCONITIC KK |  | 750 | 300037 | HEAVY | 0 | 69.8 |  | 0.07 |  | 4.9 |  |  |  | 4.9 |  | 4.4 | 0.5 | 8 |  | 4.1 | 0.28 | 0.2 | 0.95 | 19 | 935 | 28 | 4387 | -156.3 | 909.5 | 1997 | 2014-12 | GPP
PROVOST | GLAUCONITIC MM |  | 750 | 300039 | LIGHT-MEDIUM | 0 | 133.9 |  | 0.319 |  | 42.7 |  |  |  | 42.7 |  | 42.6 | 0.1 | 16 |  | 8.4 | 0.2 | 0.47 | 0.94 | 18 | 888 | 34 | 5152 | -246.1 | 976 | 1992 | 2011-12 | GPP
PROVOST | GLAUCONITIC OO |  | 750 | 300041 | HEAVY | 0 | 144.7 |  | 0.07 |  | 10.1 |  |  |  | 10.1 |  | 9.3 | 0.8 | 32 |  | 2.5 | 0.28 | 0.32 | 0.95 | 21 | 900 | 30 | 4803 | -185.2 | 943.5 | 2000 | 2023-12 | GPP
PROVOST | GLAUCONITIC SS |  | 750 | 300045 | LIGHT-MEDIUM | 0 | 190.7 |  | 0.111 |  | 21.2 |  |  |  | 21.2 |  | 21.2 | 0 | 32 |  | 3.2 | 0.26 | 0.23 | 0.93 | 29 | 896 | 40 | 8008 | -294.2 | 1019.2 | 2001 | 2019-11 | ABAND 2018
PROVOST | GLAUCONITIC BBB |  | 750 | 300902 | LIGHT-MEDIUM | 0 | 6.8 |  | 0.132 |  | 0.9 |  |  |  | 0.9 |  | 0.9 | 0 | 4 |  | 1.2 | 0.21 | 0.3 | 0.97 | 30 | 894 | 35 | 6026 | -210.4 | 1029 | 1993 | 2005-06 | ABAND 2015
PROVOST | GLAUCONITIC DDD |  | 750 | 300904 | HEAVY | 0 | 73.3 |  | 0.011 |  | 0.8 |  |  |  | 0.8 |  | 0.8 | 0 | 32 |  | 1.5 | 0.25 | 0.35 | 0.94 | 29 | 905 | 86 | 6470 | -195.5 | 1005.8 | 2002 | 2015-12-A | ABAND 2015
PROVOST | GLAUCONITIC MMM |  | 750 | 300913 | HEAVY | 0 | 21.6 |  | 0.014 |  | 0.3 |  |  |  | 0.3 |  | 0.1 | 0.2 | 32 |  | 0.8 | 0.16 | 0.44 | 0.94 | 29 | 924 | 30 | 7367 |  | 1069.9 | 2006 | 2009-12 | GPP
PROVOST | GLAUCONITIC VVV |  | 750 | 300922 | HEAVY | 0 | 139.9 |  | 0.05 |  | 7 |  |  |  | 7 |  | 1.8 | 5.2 | 32 |  | 2.8 | 0.23 | 0.27 | 0.93 | 27 | 904 | 39 | 6407 |  | 1062.9 | 2006 | 2008-01 | GPP
PROVOST | GLAUCONITIC XXX |  | 750 | 300924 | LIGHT-MEDIUM | 0 | 33.1 |  | 0.006 |  | 0.2 |  |  |  | 0.2 |  | 0.2 | 0 | 16 |  | 2.2 | 0.2 | 0.5 | 0.94 | 27 | 894 | 35 | 5885 |  | 972.9 | 1992 | 2021-03 | ABAND 2021
PROVOST | GLAUCONITIC YYY |  | 750 | 300925 | HEAVY | 0 | 2248.4 |  | 0.16 |  | 359.7 |  |  |  | 359.7 |  | 264.6 | 95.1 | 336 |  | 3.72 | 0.253 | 0.21 | 0.9 | 28 | 922 | 31 | 7460 | -159.7 | 913.8 | 1984 | 2022-12 | GPP
PROVOST | GLAUCONITIC ZZZ |  | 750 | 300926 | HEAVY | 0 | 131.4 |  | 0.0183 |  | 2.4 |  |  |  | 2.4 |  | 2.4 | 0 | 32 |  | 3.2 | 0.23 | 0.4 | 0.93 | 33 | 903 | 34 | 7783 |  | 1038 | 2006 | 2022-10 | ABAND 2022
PROVOST | GLAUCONITIC B2B |  | 750 | 300928 | HEAVY | 0 | 38.9 |  | 0.015 |  | 0.6 |  |  |  | 0.6 |  | 0.6 | 0 | 8 |  | 4 | 0.23 | 0.45 | 0.96 |  | 908 | 36 | 7612 |  | 863.9 | 1994 | 2008-10 | GPP
PROVOST | GLAUCONITIC I2I |  | 750 | 300935 | HEAVY | 0 | 326.1 |  | 0.2 |  | 65.2 |  |  |  | 65.2 |  | 52.7 | 12.5 | 59 |  | 3.03 | 0.25 | 0.24 | 0.96 | 16 | 922 | 34 | 4400 |  | 911.3 | 2007 | 2023-12 | GPP
PROVOST | GLAUCONITIC J2J |  | 750 | 300936 | LIGHT-MEDIUM | 0 | 182.1 |  | 0.0444 |  | 8.1 |  |  |  | 8.1 |  | 8.1 | 0 | 32 |  | 3.2 | 0.26 | 0.24 | 0.9 | 38 | 890 | 32 | 7814 |  | 1092.5 | 2005 | 2019-12 | ABAND 2019
PROVOST | GLAUCONITIC L2L |  | 750 | 300938 | LIGHT-MEDIUM | 0 | 75.5 |  | 0.0145 |  | 1.1 |  |  |  | 1.1 |  | 1.1 | 0 | 32 |  | 2.2 | 0.19 | 0.38 | 0.91 | 40 | 892 | 35 | 8350 |  | 1085.6 | 2006 | 2019-12 | ABAND 2019
PROVOST | GLAUCONITIC M2M |  | 750 | 300939 | LIGHT-MEDIUM | 0 | 56.9 |  | 0.008 |  | 0.5 |  |  |  | 0.5 |  | 0.5 | 0 | 16 |  | 2.4 | 0.24 | 0.35 | 0.95 | 21 | 895 | 34 | 6970 |  | 958.2 | 1990 | 2017-08 | ABAND 2017
PROVOST | GLAUCONITIC S2S |  | 750 | 300945 | HEAVY | 0 | 44.7 |  | 0.0268 |  | 1.2 |  |  |  | 1.2 |  | 1.2 | 0 | 8 |  | 2.6 | 0.26 | 0.13 | 0.95 | 29 | 905 | 32 | 3900 |  | 908 | 2007 | 2015-04 | ABAND 2015
PROVOST | GLAUCONITIC U2U |  | 750 | 300947 | HEAVY | 0 | 114.6 |  | 0.06 |  | 6.9 |  |  |  | 6.9 |  | 4.5 | 2.4 | 24 |  | 2.8 | 0.24 | 0.26 | 0.96 | 15 | 903 | 32 | 3960 |  | 887.2 | 2007 | 2009-07 | GPP
PROVOST | GLAUCONITIC Y2Y |  | 750 | 300951 | HEAVY | 0 | 346.9 |  | 0.05 |  | 17.3 |  |  |  | 17.3 |  | 12 | 5.3 | 45 |  | 4.15 | 0.27 | 0.2 | 0.86 | 17 | 934 | 33 | 4220 |  | 905.9 | 2007 | 2023-07 | GPP
PROVOST | GLAUCONITIC C3C |  | 750 | 301503 | LIGHT-MEDIUM | 0 | 23.8 |  | 0.05 |  | 1.2 |  |  |  | 1.2 |  | 0.8 | 0.4 | 16 |  | 1.6 | 0.22 | 0.56 | 0.96 | 16 | 878 | 30 | 6110 |  | 977.7 | 2009 | 2010-05 | GPP
PROVOST | GLAUCONITIC F3F |  | 750 | 301506 | LIGHT-MEDIUM | 0 | 54 |  | 0.02 |  | 1.1 |  |  |  | 1.1 |  | 1.1 | 0 | 16 |  | 3.3 | 0.22 | 0.5 | 0.93 | 31 | 894 | 37 | 6840 |  | 981.3 | 2010 | 2023-11 | ABAND 2023
PROVOST | GLAUCONITIC I3I |  | 750 | 301509 | LIGHT-MEDIUM | 0 | 17.6 |  | 0.1 |  | 1.8 |  |  |  | 1.8 |  | 0.6 | 1.2 | 16 |  | 0.7 | 0.26 | 0.35 | 0.93 | 29 | 892 | 32 | 5465 |  | 933.7 | 2000 | 2012-08 | GPP
PROVOST | GLAUCONITIC J3J |  | 750 | 301510 | HEAVY | 0 | 703.3 |  | 0.12 |  | 84.4 |  |  |  | 84.4 |  | 75.6 | 8.8 | 201 |  | 1.83 | 0.256 | 0.23 | 0.97 | 7 | 953 | 27 | 6477 | -167.7 | 878.5 | 1972 | 2020-12 | GPP
PROVOST | GLAUCONITIC K3K |  | 750 | 301511 | LIGHT-MEDIUM | 0 | 70.4 |  | 0.1 |  | 7 |  |  |  | 7 |  | 0.9 | 6.1 | 64 |  | 1.3 | 0.2 | 0.55 | 0.94 | 25 | 894 | 33 | 5530 |  | 972.4 | 2011 | 2013-03 | GPP
PROVOST | GLAUCONITIC L3L |  | 750 | 301512 | LIGHT-MEDIUM | 0 | 18 |  | 0.019 |  | 0.3 |  |  |  | 0.3 |  | 0.3 | 0 | 4 |  | 3 | 0.23 | 0.3 | 0.93 | 30 | 894 | 37 | 6500 |  | 990.7 | 2000 | 2013-08 | ABAND 2000
PROVOST | GLAUCONITIC P3P |  | 750 | 301516 | LIGHT-MEDIUM | 0 | 185.8 |  | 0.013 |  | 2.4 |  |  |  | 2.4 |  | 1.8 | 0.6 | 32 |  | 5.76 | 0.16 | 0.3 | 0.9 | 37 | 880 | 35 | 8069 | -302.8 | 1030.9 | 1983 | 2001-12 | ABAND 1996
PROVOST | GLAUCONITIC Q3Q |  | 750 | 301517 | LIGHT-MEDIUM | 0 | 14.5 |  | 0.02 |  | 0.3 |  |  |  | 0.3 |  | 0.3 | 0 | 9 |  | 2 | 0.19 | 0.47 | 0.8 | 52 | 855 | 39 | 7056 | -263 | 973.3 | 1984 | 1992-10 | ABAND 2000
PROVOST | GLAUCONITIC R3R |  | 750 | 301518 | LIGHT-MEDIUM | 0 | 94.1 |  | 0.02 |  | 1.9 |  |  |  | 1.9 |  | 1.9 | 0 | 26 |  | 3 | 0.2 | 0.33 | 0.9 | 38 | 875 | 37 | 7751 | -262 | 969.8 | 1986 | 1987-05 | ABAND 1990
PROVOST | GLAUCONITIC S3S |  | 750 | 301519 | LIGHT-MEDIUM | 0 | 165.8 |  | 0.074 |  | 12.3 |  |  |  | 12.3 |  | 12.3 | 0 | 32 |  | 3.9 | 0.19 | 0.24 | 0.92 | 35 | 875 | 34 | 7841 | -270.9 | 987 | 1988 | 2008-12 | GPP
PROVOST | GLAUCONITIC X3X |  | 750 | 301524 | LIGHT-MEDIUM | 0 | 18.7 |  | 0.032 |  | 0.6 |  |  |  | 0.6 |  | 0.6 | 0 | 16 |  | 1.5 | 0.15 | 0.43 | 0.91 | 35 | 888 | 40 | 7643 | -277.8 | 949 | 1993 | 2019-08 | ABAND 2019
PROVOST | GLAUCONITIC E4E |  | 750 | 301531 | LIGHT-MEDIUM | 0 | 106.6 |  | 0.076 |  | 8.1 |  |  |  | 8.1 |  | 8.1 | 0 | 16 |  | 6.5 | 0.18 | 0.36 | 0.89 | 45 | 870 | 35 | 7750 | -268.6 | 969.5 | 1996 | 2017-12 | ABAND 2017
PROVOST | GLAUCONITIC I4I |  | 750 | 301535 | LIGHT-MEDIUM | 0 | 11.3 |  | 0.026 |  | 0.3 |  |  |  | 0.3 |  | 0.3 | 0 | 4 |  | 1.7 | 0.25 | 0.25 | 0.89 | 47 | 815 | 35 | 7750 | -252.6 | 969.6 | 1996 | 2017-10 | ABAND 2017
PROVOST | GLAUCONITIC J4J |  | 750 | 301536 | LIGHT-MEDIUM | 0 | 52.3 |  | 0.1 |  | 5.2 |  |  |  | 5.2 |  | 2.3 | 2.9 | 16 |  | 1.8 | 0.24 | 0.22 | 0.97 | 12 | 869 | 30 | 7792 | -259.2 | 977.6 | 1984 | 2001-07 | GPP
PROVOST | GLAUCONITIC N4N |  | 750 | 301540 | LIGHT-MEDIUM | 0 | 105.6 |  | 0.0094 |  | 1 |  |  |  | 1 |  | 1 | 0 | 16 |  | 6.2 | 0.18 | 0.35 | 0.91 | 35 | 888 | 40 | 5980 |  | 1023 | 1995 | 2023-06 | ABAND 2023
PROVOST | GLAUCONITIC R4R |  | 750 | 301544 | HEAVY | 0 | 2208.9 |  | 0.6 |  | 1325.3 |  |  |  | 1325.3 |  | 1302.2 | 23.1 | 188 |  | 5.5 | 0.27 | 0.14 | 0.92 | 34 | 903 | 34 | 7437 | -185.9 | 909.5 | 1969 | 2013-11 | GPP
PROVOST | GLAUCONITIC S4S |  | 750 | 301545 | HEAVY | 0 | 56.2 |  | 0.0018 |  | 0.1 |  |  |  | 0.1 |  | 0.1 | 0 | 32 |  | 1.4 | 0.24 | 0.45 | 0.95 | 24 | 932 | 33 | 6484 |  | 901.3 | 2002 | 2022-08 | ABAND 2022
PROVOST | GLAUCONITIC T4T |  | 750 | 301546 | LIGHT-MEDIUM | 0 | 53.4 |  | 0.05 |  | 2.7 |  |  |  | 2.7 |  | 1.5 | 1.2 | 64 |  | 0.8 | 0.18 | 0.37 | 0.92 | 32 | 895 | 39 | 14909 | -246.9 | 931.5 | 2005 | 2020-11 | GPP
PROVOST | GLAUCONITIC U4U |  | 750 | 301547 | LIGHT-MEDIUM | 0 | 1051.6 |  | 0.05 |  | 52.6 |  |  |  | 52.6 |  |  | 52.6 | 64 |  | 18.8 | 0.17 | 0.47 | 0.97 | 12 | 869 | 30 | 7792 | -265.3 | 983.5 | 1988 | 2020-11 | GPP
PROVOST | GLAUCONITIC V4V |  | 750 | 301548 | HEAVY | 0 | 444.6 |  | 0.05 |  | 22.2 |  |  |  | 22.2 |  | 14.2 | 8 | 48 |  | 5 | 0.25 | 0.22 | 0.95 | 22 | 975 | 31 | 7286 | -152.2 | 900.8 | 2017 | 2020-11 | GPP
PROVOST | GLAUCONITIC W4W |  | 750 | 301549 | LIGHT-MEDIUM | 0 | 387 |  | 0.1 |  | 38.7 |  |  |  | 38.7 |  | 18.5 | 20.2 | 64 |  | 4.1 | 0.229 | 0.3 | 0.92 | 36 | 888 | 34 | 7410 |  | 905 | 2019 | 2022-08 | GPP
PROVOST | CUMMINGS A | PRIMARY | 750 | 302001 | LIGHT-MEDIUM | 0 |  | 265.1 | 0.1 |  |  | 26.5 |  |  |  | 26.5 |  |  |  | 159 | 1.26 | 0.22 | 0.38 | 0.97 |  |  | 34 | 6276 |  | 829.7
PROVOST | CUMMINGS A | TOTAL | 750 | 302001 | LIGHT-MEDIUM | 0 | 3146.1 |  |  |  | 1034.9 |  | 576.2 |  | 1611.1 |  | 1437.5 | 173.6 | 1030 | [5 empty] | 27 | 875.7 | 28 | 6276 | -152.7 | 829.7 | 1973 | 2010-06 | GPP
PROVOST | CUMMINGS A | WATER FLOOD | 750 | 302001 | LIGHT-MEDIUM | 20 |  | 2881 | 0.35 | 0.2 |  | 1008.4 |  | 576.2 |  | 1584.6 |  |  |  | 871 | 2.5 | 0.22 | 0.38 | 0.97 |  |  | 34 | 6276 |  | 829.7
PROVOST | CUMMINGS B |  | 750 | 302002 | LIGHT-MEDIUM | 0 | 2 |  | 0.05 |  | 0.1 |  |  |  | 0.1 |  | 0 | 0.1 | 2 |  | 1 | 0.17 | 0.4 | 0.96 | 18 | 888 | 28 | 7628 | -160.3 | 946.2 | 1979 | 1983-12 | ABAND 1979
PROVOST | CUMMINGS C | PRIMARY | 750 | 302003 | HEAVY | 0 |  | 136.8 | 0.003 |  |  | 0.4 |  |  |  | 0.4 |  |  |  | 18 | 3.12 | 0.31 | 0.19 | 0.97 | [7 empty] | 2022-07
PROVOST | CUMMINGS C | TOTAL | 750 | 302003 | HEAVY | 0 | 460.4 |  |  |  | 6.9 |  | 16.2 |  | 23.1 |  | 5.3 | 17.8 | 54 | [5 empty] | 11 | 988 | 26 | 6087 | -114 | 835.6 | 1982 | 2022-07 | GPP
PROVOST | CUMMINGS C | WATER FLOOD | 750 | 302003 | HEAVY | 20 |  | 323.6 | 0.02 | 0.05 |  | 6.5 |  | 16.2 |  | 22.7 |  |  |  | 36 | 3.69 | 0.31 | 0.19 | 0.97 | [7 empty] | 2022-07 | GPP
PROVOST | CUMMINGS D |  | 750 | 302004 | HEAVY | 0 | 7.2 |  | 0.014 |  | 0.1 |  |  |  | 0.1 |  | 0 | 0.1 | 8 |  | 0.7 | 0.24 | 0.45 | 0.97 | 11 | 930.5 | 26 | 6019 | -128.6 | 828.1 | 1983 | 1984-01 | ABAND 1990
PROVOST | CUMMINGS E |  | 750 | 302005 | LIGHT-MEDIUM | 0 | 55.9 |  | 0.02 |  | 1.1 |  |  |  | 1.1 |  | 1.1 | 0 | 16 |  | 2 | 0.3 | 0.4 | 0.97 | 30 | 865 | 35 | 4988 | -161 | 919 | 1983 | 1996-07 | ABAND 2012
PROVOST | CUMMINGS L |  | 750 | 302012 | HEAVY | 0 | 92.4 |  | 0.015 |  | 1.4 |  |  |  | 1.4 |  | 1.4 | 0 | 16 |  | 2.4 | 0.31 | 0.2 | 0.97 | 13 | 990 | 27 | 6211 | -137.1 | 826.6 | 1983 | 2002-08 | ABAND 1989
PROVOST | CUMMINGS S | PRIMARY | 750 | 302019 | HEAVY | 0 |  | 1985 | 0.299 |  |  | 593.5 |  |  |  | 593.5 |  |  |  | 415 | 2.18 | 0.29 | 0.22 | 0.97 | [7 empty] | 2021-12
PROVOST | CUMMINGS S | TOTAL | 750 | 302019 | HEAVY | 0 | 2550.2 |  |  |  | 763.1 |  | 56.5 |  | 819.6 |  | 756.6 | 63 | 530 | [5 empty] | 9 | 953 | 29 | 4951 | -141.6 | 815.5 | 1986 | 2021-12 | GPP
PROVOST | CUMMINGS S | WATER FLOOD | 750 | 302019 |  | 20 |  | 565.2 | 0.3 | 0.1 |  | 169.6 |  | 56.5 |  | 226.1 |  |  |  | 115 | 2.24 | 0.29 | 0.22 | 0.97 | [7 empty] | 2021-12 | GPP
PROVOST | CUMMINGS U |  | 750 | 302021 | HEAVY | 0 | 8.6 |  | 0.012 |  | 0.1 |  |  |  | 0.1 |  |  | 0.1 | 2 |  | 2.8 | 0.24 | 0.33 | 0.95 | 11 | 905 | 28 | 5691 | -128.7 | 792 | 1987 | 1988-05 | ABAND 1988
PROVOST | CUMMINGS V |  | 750 | 302022 | HEAVY | 0 | 199.8 |  | 0.072 |  | 14.4 |  |  |  | 14.4 |  | 14.4 | 0 | 48 |  | 2.23 | 0.26 | 0.26 | 0.97 | 11 | 905 | 28 | 5656 | -119.3 | 788.2 | 1988 | 1995-06 | ABAND 1995
PROVOST | CUMMINGS W |  | 750 | 302023 | HEAVY | 0 | 174.9 |  | 0.06 |  | 10.5 |  |  |  | 10.5 |  | 9.5 | 1 | 64 |  | 1.77 | 0.25 | 0.35 | 0.95 | 11 | 905 | 28 | 5457 | -184.7 | 1027.3 | 1988 | 2009-10 | GPP
PROVOST | CUMMINGS Z |  | 750 | 302026 | HEAVY | 0 | 5.7 |  | 0.017 |  | 0.1 |  |  |  | 0.1 |  | 0.1 | 0 | 4 |  | 1.1 | 0.2 | 0.33 | 0.97 | 13 | 970 | 31 | 5596 | -118 | 781.6 | 1988 | 1988-07 | ABAND 1988
PROVOST | CUMMINGS DD |  | 750 | 302030 | HEAVY | 0 | 10.2 |  | 0.01 |  | 0.1 |  |  |  | 0.1 |  | 0 | 0.1 | 8 |  | 1.2 | 0.2 | 0.44 | 0.95 | 11 | 905 | 28 | 5772 | -148.5 | 852.1 | 1988 | 1996-07 | ABAND 1998
PROVOST | CUMMINGS EE |  | 750 | 302031 | LIGHT-MEDIUM | 0 | 291 |  | 0.3237 |  | 94.2 |  |  |  | 94.2 |  | 94.2 | 0 | 150 |  | 1.48 | 0.23 | 0.4 | 0.95 | 11 | 872 | 28 | 5994 | -150.7 | 825 | 1988 | 2023-11 | ABAND 2023
PROVOST | CUMMINGS GG |  | 750 | 302033 | LIGHT-MEDIUM | 0 | 85.1 |  | 0.056 |  | 4.8 |  |  |  | 4.8 |  | 4.8 | 0 | 32 |  | 2.2 | 0.24 | 0.47 | 0.95 | 20 | 890 | 28 | 6636 | -174.2 | 896 | 1988 | 1999-06 | ABAND 2002
PROVOST | CUMMINGS HH |  | 750 | 302034 | LIGHT-MEDIUM | 0 | 235.4 |  | 0.35 |  | 82.4 |  |  |  | 82.4 |  | 74.2 | 8.2 | 64 |  | 2.18 | 0.24 | 0.26 | 0.95 | 11 | 890 | 28 | 5883 | -116.7 | 776.6 | 1988 | 2013-12 | GPP
PROVOST | CUMMINGS JJ |  | 750 | 302036 | HEAVY | 0 | 6.6 |  | 0.015 |  | 0.1 |  |  |  | 0.1 |  | 0.1 | 0 | 4 |  | 1.2 | 0.25 | 0.42 | 0.95 | 11 | 905 | 28 | 5824 | -147.4 | 848.8 | 1988 | 1992-12 | ABAND 1992
PROVOST | CUMMINGS PP | PRIMARY | 750 | 302042 | LIGHT-MEDIUM | 0 |  | 40.9 | 0.142 |  |  | 5.8 |  |  |  | 5.8 |  |  |  | 8 | 3.95 | 0.22 | 0.36 | 0.92 |  |  | 34 | 5850 |  | 824.3
PROVOST | CUMMINGS PP | TOTAL | 750 | 302042 | LIGHT-MEDIUM | 0 | 654 |  |  |  | 159.1 |  | 92 |  | 251.1 |  | 248.3 | 2.8 | 146 | [5 empty] | 31 | 868 | 28 | 5850 | -155.3 | 824.3 | 1988 | 2013-07 | GPP
PROVOST | CUMMINGS PP | WATER FLOOD | 750 | 302042 | LIGHT-MEDIUM | 20 |  | 613.1 | 0.25 | 0.15 |  | 153.3 |  | 92 |  | 245.3 |  |  |  | 138 | 3.43 | 0.22 | 0.36 | 0.92 |  |  | 34 | 5850 |  | 824.3
PROVOST | CUMMINGS QQ |  | 750 | 302043 | HEAVY | 0 | 220.9 |  | 0.303 |  | 66.9 |  |  |  | 66.9 |  | 66.9 | 0 | 80 |  | 1.78 | 0.23 | 0.29 | 0.95 | 11 | 905 | 28 | 6371 | -177.5 | 860.5 | 1988 | 2016-12 | ABAND 2016-12
PROVOST | CUMMINGS SS |  | 750 | 302045 | HEAVY | 0 | 63.5 |  | 0.076 |  | 4.8 |  |  |  | 4.8 |  | 4.8 | 0 | 32 |  | 1.5 | 0.24 | 0.42 | 0.95 | 11 | 905 | 28 | 6075 | -162.9 | 906.6 | 1989 | 1996-06 | ABAND 2008
PROVOST | CUMMINGS TT |  | 750 | 302046 | HEAVY | 0 | 98 |  | 0.031 |  | 3 |  |  |  | 3 |  | 3 | 0 | 16 |  | 4 | 0.26 | 0.38 | 0.95 | 11 | 905 | 28 | 7401 | -172.7 | 902.4 | 1989 | 1996-07 | GPP
PROVOST | CUMMINGS VV |  | 750 | 302048 | HEAVY | 0 | 117 |  | 0.021 |  | 2.5 |  |  |  | 2.5 |  | 2.4 | 0.1 | 64 |  | 1.87 | 0.21 | 0.51 | 0.95 | 11 | 905 | 28 | 6281 | -174.7 | 857 | 1989 | 1994-11 | ABAND 1994
PROVOST | CUMMINGS WW |  | 750 | 302049 | HEAVY | 0 | 112.3 |  | 0.022 |  | 2.5 |  |  |  | 2.5 |  | 2.5 | 0 | 64 |  | 1 | 0.27 | 0.33 | 0.97 | 7 | 956 | 29 | 5671 | -104.3 | 792 | 1981 | 1989-12 | ABAND 1992
PROVOST | CUMMINGS XX |  | 750 | 302050 | HEAVY | 0 | 65.4 |  | 0.047 |  | 3.1 |  |  |  | 3.1 |  | 3.1 | 0 | 16 |  | 1.8 | 0.3 | 0.22 | 0.97 | 10 | 910 | 32 | 5227 | -92.2 | 778.6 | 1985 | 1996-07 | ABAND 1994
PROVOST | CUMMINGS YY |  | 750 | 302051 | HEAVY | 0 | 31.1 |  | 0.058 |  | 1.8 |  |  |  | 1.8 |  | 1.8 | 0 | 32 |  | 1.12 | 0.19 | 0.52 | 0.95 | 11 | 905 | 28 | 6419 | -196 | 956 | 1989 | 1996-07 | ABAND 1999
PROVOST | CUMMINGS ZZ |  | 750 | 302052 | HEAVY | 0 | 62 |  | 0.311 |  | 19.3 |  |  |  | 19.3 |  | 17.5 | 1.8 | 24 |  | 2.18 | 0.24 | 0.48 | 0.95 | 11 | 905 | 28 | 5831 | -125.6 | 807.4 | 1989 | 2011-12 | GPP
PROVOST | CUMMINGS BBB |  | 750 | 302102 | HEAVY | 0 | 47.5 |  | 0.276 |  | 13.1 |  |  |  | 13.1 |  | 12.8 | 0.3 | 32 |  | 1 | 0.22 | 0.29 | 0.95 | 11 | 905 | 28 | 6268 | -147.4 | 855.5 | 1986 | 2007-10 | GPP
PROVOST | CUMMINGS CCC |  | 750 | 302103 | HEAVY | 0 | 171.6 |  | 0.104 |  | 17.8 |  |  |  | 17.8 |  | 17.9 | -0.1 | 85 |  | 1.25 | 0.25 | 0.32 | 0.95 | 11 | 905 | 28 | 6089 | -150.7 | 847 | 1990 | 2008-09 | GPP
PROVOST | CUMMINGS DDD |  | 750 | 302104 | HEAVY | 0 | 65.7 |  | 0.01 |  | 0.7 |  |  |  | 0.7 |  | 0.7 | 0 | 16 |  | 4 | 0.2 | 0.46 | 0.95 | 11 | 905 | 28 | 6271 | -166.6 | 855.9 | 1990 | 1995-03 | ABAND 1994
PROVOST | CUMMINGS GGG |  | 750 | 302107 | HEAVY | 0 | 15.2 |  | 0.086 |  | 1.3 |  |  |  | 1.3 |  | 1.3 | 0 | 4 |  | 2.8 | 0.25 | 0.43 | 0.95 | 11 | 905 | 28 | 5969 | -115.8 | 822.6 | 1990 | 1994-12 | ABAND 1994
PROVOST | CUMMINGS III |  | 750 | 302109 | HEAVY | 0 | 320.7 |  | 0.1995 |  | 64 |  |  |  | 64 |  | 64 | 0 | 46 |  | 3.02 | 0.3 | 0.19 | 0.95 | 11 | 905 | 28 | 5628 | -152.4 | 848.1 | 1991 | 2019-10 | ABAND 2019
PROVOST | CUMMINGS JJJ |  | 750 | 302110 | HEAVY | 0 | 10.5 |  | 0.02 |  | 0.2 |  |  |  | 0.2 |  | 0.2 | 0 | 4 |  | 1.5 | 0.27 | 0.32 | 0.95 | 11 | 905 | 28 | 5758 | -145.8 | 829.8 | 1991 | 1992-08 | ABAND 1992
PROVOST | CUMMINGS LLL |  | 750 | 302112 | HEAVY | 0 | 6.4 |  | 0.016 |  | 0.1 |  |  |  | 0.1 |  | 0.1 | 0 | 8 |  | 0.7 | 0.21 | 0.43 | 0.95 | 11 | 905 | 28 | 5665 | -163 | 931.4 | 1991 | 1992-11 | ABAND 1992
PROVOST | CUMMINGS NNN |  | 750 | 302114 | HEAVY | 0 | 543.6 |  | 0.155 |  | 84.3 |  |  |  | 84.3 |  | 82.5 | 1.8 | 145 |  | 2.88 | 0.22 | 0.39 | 0.97 | 9 | 935 | 28 | 5203 | -165 | 868 | 1989 | 2020-11 | GPP
PROVOST | CUMMINGS RRR |  | 750 | 302118 | LIGHT-MEDIUM | 0 | 124.6 |  | 0.0803 |  | 10 |  |  |  | 10 |  | 10 | 0 | 16 |  | 4.6 | 0.27 | 0.34 | 0.95 | 15 | 872 | 28 | 5720 | -130 | 795.2 | 1992 | 2022-03 | ABAND 2021
PROVOST | CUMMINGS SSS |  | 750 | 302119 | HEAVY | 0 | 16.3 |  | 0.098 |  | 1.6 |  |  |  | 1.6 |  | 1.6 | 0 | 4 |  | 2 | 0.29 | 0.26 | 0.95 | 11 | 905 | 28 | 5675 | -117.9 | 790.3 | 1992 | 1996-07 | GPP
PROVOST | CUMMINGS VVV |  | 750 | 302122 | HEAVY | 0 | 1395.3 |  | 0.18 |  | 251.2 |  |  |  | 251.2 |  | 219.2 | 32 | 85 |  | 7.01 | 0.29 | 0.15 | 0.95 | 11 | 959 | 28 | 5711 | -125.7 | 794.2 | 1992 | 2023-12 | GPP
PROVOST | CUMMINGS XXX |  | 750 | 302124 | HEAVY | 0 | 66.3 |  | 0.102 |  | 6.8 |  |  |  | 6.8 |  | 6.7 | 0.1 | 8 |  | 3.85 | 0.3 | 0.26 | 0.97 | 11 | 905 | 28 | 5652 | -113.8 | 787.7 | 1992 | 2008-09 | GPP
PROVOST | CUMMINGS YYY |  | 750 | 302125 | HEAVY | 0 | 37.3 |  | 0.051 |  | 1.9 |  |  |  | 1.9 |  | 1.9 | 0 | 4 |  | 3.8 | 0.3 | 0.14 | 0.95 | 11 | 905 | 28 | 5461 | -119.4 | 788.4 | 1992 | 2015-11 | ABAND 2015
PROVOST | CUMMINGS ZZZ |  | 750 | 302126 | HEAVY | 0 | 140 |  | 0.454 |  | 63.6 |  |  |  | 63.6 |  | 60.7 | 2.9 | 76 |  | 1.41 | 0.25 | 0.45 | 0.95 | 11 | 905 | 28 | 6021 | -121.6 | 828.3 | 1989 | 2007-10 | GPP
PROVOST | CUMMINGS A2A | PRIMARY | 750 | 302127 | HEAVY | 0 |  | 62.9 | 0.014 |  |  | 0.9 |  |  |  | 0.9 |  |  |  | 16 | 3.95 | 0.19 | 0.46 | 0.97 |  |  | 32 | 6528 |  | 954.9
PROVOST | CUMMINGS A2A | TOTAL | 750 | 302127 | HEAVY | 0 | 481.3 |  |  |  | 63.7 |  | 41.8 |  | 105.5 |  | 97.2 | 8.3 | 86 | [5 empty] | 9 | 935 | 28 | 6528 | -191.4 | 954.9 | 1988 | 2009-12 | GPP
PROVOST | CUMMINGS A2A | WATER FLOOD | 750 | 302127 | HEAVY | 20 |  | 418.4 | 0.15 | 0.1 |  | 62.8 |  | 41.8 |  | 104.6 |  |  |  | 70 | 3.95 | 0.26 | 0.4 | 0.97 |  |  | 32 | 6528 |  | 954.9
PROVOST | CUMMINGS B2B |  | 750 | 302128 | HEAVY | 0 | 914 |  | 0.25 |  | 228.5 |  |  |  | 228.5 |  | 145.6 | 82.9 | 124 |  | 3.22 | 0.295 | 0.2 | 0.97 | 9 | 935 | 28 | 5539 | -104.5 | 805.9 | 1985 | 2015-08 | GPP
PROVOST | CUMMINGS C2C |  | 750 | 302129 | HEAVY | 0 | 174.9 |  | 0.2464 |  | 43.1 |  |  |  | 43.1 |  | 43.1 | 0 | 16 |  | 5.42 | 0.27 | 0.23 | 0.97 | 9 | 935 | 28 | 6121 | -109.9 | 839.4 | 1992 | 2021-12 | ABAND 2021
PROVOST | CUMMINGS D2D |  | 750 | 302130 | HEAVY | 0 | 30.6 |  | 0.013 |  | 0.4 |  |  |  | 0.4 |  | 0.4 | 0 | 4 |  | 4.6 | 0.25 | 0.3 | 0.95 | 11 | 905 | 28 | 6065 | -110.8 | 833.2 | 1992 | 1995-01 | ABAND 1994
PROVOST | CUMMINGS E2E |  | 750 | 302131 | HEAVY | 0 | 129.5 |  | 0.13 |  | 16.8 |  |  |  | 16.8 |  | 13.9 | 2.9 | 20 |  | 3.36 | 0.26 | 0.22 | 0.95 | 11 | 905 | 28 | 5604 | -110.7 | 782.4 | 1992 | 2016-09 | GPP
PROVOST | CUMMINGS F2F |  | 750 | 302132 | HEAVY | 0 | 353.5 |  | 0.1 |  | 35.4 |  |  |  | 35.4 |  | 33.6 | 1.8 | 54 |  | 3.19 | 0.27 | 0.2 | 0.95 | 11 | 905 | 28 | 5764 | -93.2 | 800.1 | 1993 | 2018-05 | GPP
PROVOST | CUMMINGS I2I |  | 750 | 302135 | HEAVY | 0 | 5.3 |  | 0.019 |  | 0.1 |  |  |  | 0.1 |  | 0.1 | 0 | 2 |  | 2 | 0.25 | 0.44 | 0.95 | 19 | 935 | 28 | 5734 | -137.6 | 796.8 | 1993 | 1995-04 | ABAND 1994
PROVOST | CUMMINGS J2J |  | 750 | 302136 | HEAVY | 0 | 42.2 |  | 0.019 |  | 0.8 |  |  |  | 0.8 |  | 0.8 | 0 | 16 |  | 1.8 | 0.23 | 0.33 | 0.95 | 11 | 905 | 28 | 5851 | -125.3 | 809.6 | 1993 | 1996-07 | GPP
PROVOST | CUMMINGS L2L |  | 750 | 302138 | HEAVY | 0 | 45.3 |  | 0.011 |  | 0.5 |  |  |  | 0.5 |  | 0.5 | 0 | 16 |  | 1.7 | 0.27 | 0.35 | 0.95 | 19 | 935 | 28 | 5193 | -139.1 | 801.2 | 1993 | 1995-01 | ABAND 1994
PROVOST | CUMMINGS O2O |  | 750 | 302141 | HEAVY | 0 | 925 |  | 0.05 |  | 46.3 |  |  |  | 46.3 |  | 22.2 | 24.1 | 32 |  | 10.5 | 0.33 | 0.14 | 0.97 | 17 | 956 | 25 | 5150 | -111.7 | 780 | 1994 | 2018-12 | GPP
PROVOST | CUMMINGS Q2Q |  | 750 | 302143 | HEAVY | 0 | 71.4 |  | 0.015 |  | 1.1 |  |  |  | 1.1 |  | 1.1 | 0 | 8 |  | 4.3 | 0.28 | 0.22 | 0.95 | 19 | 935 | 28 | 5832 | -90.2 | 807.6 | 1993 | 1998-12 | ABAND 2005
PROVOST | CUMMINGS T2T |  | 750 | 302146 | HEAVY | 0 | 17.2 |  | 0.012 |  | 0.2 |  |  |  | 0.2 |  | 0.2 | 0 | 4 |  | 1.8 | 0.3 | 0.16 | 0.95 | 21 | 900 | 28 | 5744 | -150.1 | 886.6 | 1994 | 1996-07 | ABAND 1997
PROVOST | CUMMINGS U2U |  | 750 | 302147 | LIGHT-MEDIUM | 0 | 15.2 |  | 0.317 |  | 4.8 |  |  |  | 4.8 |  | 4.8 | 0 | 1 |  | 5.5 | 0.33 | 0.13 | 0.96 | 13 | 878 | 32 | 5596 | -116.7 | 781.5 | 1994 | 2006-12 | ABAND 2007
PROVOST | CUMMINGS V2V |  | 750 | 302148 | HEAVY | 0 | 437.8 |  | 0.0219 |  | 9.6 |  |  |  | 9.6 |  | 9.6 | 0 | 32 |  | 6 | 0.3 | 0.2 | 0.95 | 19 | 935 | 28 | 5107 | -101 | 771 | 1994 | 2023-09 | ABAND 2023
PROVOST | CUMMINGS X2X |  | 750 | 302150 | HEAVY | 0 | 34 |  | 0.0235 |  | 0.8 |  |  |  | 0.8 |  | 0.8 | 0 | 16 |  | 1.52 | 0.23 | 0.36 | 0.95 | 19 | 935 | 28 | 3717 | -96.7 | 781.6 | 1994 | 2014-12 | ABAND 2014
PROVOST | CUMMINGS Y2Y |  | 750 | 302151 | HEAVY | 0 | 12.3 |  | 0.106 |  | 1.3 |  |  |  | 1.3 |  | 1.3 | 0 | 4 |  | 2 | 0.27 | 0.4 | 0.95 | 19 | 935 | 28 | 5297 | -118.4 | 803.1 | 1994 | 1998-12 | ABAND 1998
PROVOST | CUMMINGS C3C |  | 750 | 302203 | HEAVY | 0 | 37.2 |  | 0.086 |  | 3.2 |  |  |  | 3.2 |  | 3.2 | 0 | 16 |  | 1.7 | 0.24 | 0.4 | 0.95 | 11 | 905 | 28 | 5797 | -135.1 | 803.7 | 1990 | 1999-12 | ABAND 1999
PROVOST | CUMMINGS E3E |  | 750 | 302205 | HEAVY | 0 | 237.2 |  | 0.15 |  | 35.6 |  |  |  | 35.6 |  | 33.6 | 2 | 48 |  | 2.3 | 0.29 | 0.22 | 0.95 | 19 | 935 | 28 | 5668 | -93.1 | 789.5 | 1992 | 2013-11 | GPP
PROVOST | CUMMINGS F3F |  | 750 | 302206 | HEAVY | 0 | 69.4 |  | 0.232 |  | 16.1 |  |  |  | 16.1 |  | 15.1 | 1 | 16 |  | 2.7 | 0.26 | 0.35 | 0.95 | 19 | 935 | 28 | 5129 | -98.2 | 792.5 | 1995 | 2008-12 | GPP
PROVOST | CUMMINGS G3G |  | 750 | 302207 | HEAVY | 0 | 245.1 |  | 0.15 |  | 36.8 |  |  |  | 36.8 |  | 35.2 | 1.6 | 64 |  | 2.4 | 0.24 | 0.3 | 0.95 | 11 | 905 | 28 | 4876 | -93.7 | 809.2 | 1994 | 2019-12 | GPP
PROVOST | CUMMINGS H3H |  | 750 | 302208 | HEAVY | 0 | 33.7 |  | 0.065 |  | 2.2 |  |  |  | 2.2 |  | 2.2 | 0 | 8 |  | 1.8 | 0.29 | 0.15 | 0.95 | 23 | 931 | 28 | 6603 | -149.8 | 892.4 | 1995 | 2000-12 | ABAND 2009
PROVOST | CUMMINGS I3I |  | 750 | 302209 | HEAVY | 0 | 14.1 |  | 0.0007 |  | 0 |  |  |  | 0 |  | 0 | 0 | 1 |  | 6.2 | 0.3 | 0.2 | 0.95 | 19 | 935 | 28 | 5727 | -97.9 | 796 | 1996 | 2018-12 | ABAND 2018
PROVOST | CUMMINGS K3K |  | 750 | 302211 | HEAVY | 0 | 735.2 |  | 0.07 |  | 51.5 |  |  |  | 51.5 |  | 44.2 | 7.3 | 103 |  | 2.92 | 0.31 | 0.17 | 0.95 | 19 | 935 | 28 | 6016 | -131.7 | 827.7 | 1995 | 2020-11 | GPP
PROVOST | CUMMINGS L3L |  | 750 | 302212 | HEAVY | 0 | 354.1 |  | 0.05 |  | 17.7 |  |  |  | 17.7 |  | 16.5 | 1.2 | 32 |  | 5.2 | 0.28 | 0.2 | 0.95 | 19 | 935 | 28 | 3850 | -92 | 775.7 | 1996 | 2015-05 | GPP
PROVOST | CUMMINGS M3M |  | 750 | 302213 | HEAVY | 0 | 31.7 |  | 0.038 |  | 1.2 |  |  |  | 1.2 |  | 1.2 | 0 | 16 |  | 1.1 | 0.26 | 0.27 | 0.95 | 19 | 935 | 28 | 5253 | -135.7 | 817.9 | 1996 | 1999-05 | ABAND 1996
PROVOST | CUMMINGS N3N |  | 750 | 302214 | HEAVY | 0 | 223.9 |  | 0.205 |  | 45.9 |  |  |  | 45.9 |  | 45.3 | 0.6 | 24 |  | 3.6 | 0.31 | 0.12 | 0.95 | 19 | 935 | 28 | 5107 | -107 | 774.6 | 1995 | 2023-12 | GPP
PROVOST | CUMMINGS O3O |  | 750 | 302215 | LIGHT-MEDIUM | 0 | 78.6 |  | 0.1068 |  | 8.4 |  |  |  | 8.4 |  | 8.4 | 0 | 32 |  | 1.85 | 0.24 | 0.43 | 0.97 | 27 | 876 | 28 | 6012 | -153.6 | 827.3 | 1991 | 2015-12-B | ABAND 2015
PROVOST | CUMMINGS Q3Q |  | 750 | 302217 | LIGHT-MEDIUM | 0 | 82.1 |  | 0.2095 |  | 17.2 |  |  |  | 17.2 |  | 17.2 | 0 | 16 |  | 3 | 0.26 | 0.3 | 0.94 | 25 | 873 | 32 | 4891 | -139.8 | 853.5 | 1996 | 2020-12 | ABAND 2020
PROVOST | CUMMINGS R3R |  | 750 | 302218 | LIGHT-MEDIUM | 0 | 15.9 |  | 0.867 |  | 13.8 |  |  |  | 13.8 |  | 13.8 | 0 | 4 |  | 2 | 0.3 | 0.28 | 0.92 | 31 | 878 | 31 | 4482 | -115.2 | 794 | 1996 | 2009-08 | ABAND 2009
PROVOST | CUMMINGS S3S |  | 750 | 302219 | LIGHT-MEDIUM | 0 | 90.9 |  | 0.272 |  | 24.7 |  |  |  | 24.7 |  | 24.1 | 0.6 | 16 |  | 3.3 | 0.24 | 0.22 | 0.92 | 31 | 878 | 31 | 5703 | -125.6 | 793.4 | 1996 | 2008-12 | GPP
PROVOST | CUMMINGS T3T |  | 750 | 302220 | LIGHT-MEDIUM | 0 | 23.2 |  | 0.056 |  | 1.3 |  |  |  | 1.3 |  | 1.3 | 0 | 16 |  | 1.8 | 0.21 | 0.6 | 0.96 | 15 | 867 | 28 | 5157 | -153.2 | 823.1 | 1997 | 2015-12-B | ABAND 2015
PROVOST | CUMMINGS W3W | PRIMARY | 750 | 302223 | LIGHT-MEDIUM | 0 |  | 103.8 | 0.18 |  |  | 18.7 |  |  |  | 18.7 |  |  |  | 27 | 2.55 | 0.23 | 0.31 | 0.95 |  |  | 36 | 7689 |  | 957.9
PROVOST | CUMMINGS W3W | TOTAL | 750 | 302223 | LIGHT-MEDIUM | 0 | 845.2 |  |  |  | 152.2 |  | 89 |  | 241.2 |  | 225.7 | 15.5 | 99 | [5 empty] | 24 | 884 | 31 | 7689 | -202.6 | 957.9 | 1997 | 2011-09 | GPP
PROVOST | CUMMINGS W3W | WATER FLOOD | 750 | 302223 | LIGHT-MEDIUM | 20 |  | 741.4 | 0.18 | 0.12 |  | 133.5 |  | 89 |  | 222.5 |  |  |  | 72 | 6.83 | 0.23 | 0.31 | 0.95 |  |  | 36 | 7689 |  | 957.9
PROVOST | CUMMINGS X3X |  | 750 | 302224 | HEAVY | 0 | 11.5 |  | 0.017 |  | 0.2 |  |  |  | 0.2 |  | 0.2 | 0 | 4 |  | 2 | 0.21 | 0.28 | 0.95 | 11 | 905 | 28 | 2361 | -118.4 | 781.5 | 1997 | 2019-09 | ABAND 2019
PROVOST | CUMMINGS Y3Y |  | 750 | 302225 | HEAVY | 0 | 44.1 |  | 0.226 |  | 10 |  |  |  | 10 |  | 10 | 0 | 17 |  | 1.8 | 0.23 | 0.34 | 0.95 | 19 | 935 | 28 | 2856 | -100.3 | 785.2 | 1997 | 2008-09 | GPP
PROVOST | CUMMINGS Z3Z |  | 750 | 302226 | HEAVY | 0 | 7.7 |  | 0.026 |  | 0.2 |  |  |  | 0.2 |  | 0.2 | 0 | 16 |  | 0.5 | 0.26 | 0.61 | 0.95 | 19 | 935 | 28 | 5793 | -139.8 | 803.3 | 1991 | 2000-12 | ABAND 2013
PROVOST | CUMMINGS A4A |  | 750 | 302227 | HEAVY | 0 | 4095.4 |  | 0.15 |  | 614.3 |  |  |  | 614.3 |  | 576 | 38.3 | 183 |  | 8.56 | 0.32 | 0.14 | 0.95 | 19 | 935 | 28 | 5056 | -113 | 779.4 | 1997 | 2009-09 | GPP
PROVOST | CUMMINGS B4B | WATER FLOOD | 750 | 302228 | HEAVY | 20 | 412.8 |  | 0.2 | 0.1 | 82.6 |  | 41.3 |  | 123.9 |  | 115.5 | 8.4 | 41 |  | 3.68 | 0.32 | 0.1 | 0.95 | 19 | 935 | 28 | 4783 | -88.7 | 750.7 | 1997 | 2018-05 | GPP
PROVOST | CUMMINGS D4D |  | 750 | 302230 | HEAVY | 0 | 8.3 |  | 0.375 |  | 3.1 |  |  |  | 3.1 |  | 3.1 | 0 | 4 |  | 1.1 | 0.27 | 0.29 | 0.98 | 35 | 920 | 28 | 7748 | -194.8 | 969.1 | 1991 | 2010-11 | ABAND 2010
PROVOST | CUMMINGS G4G |  | 750 | 302233 | LIGHT-MEDIUM | 0 | 41.4 |  | 0.012 |  | 0.5 |  |  |  | 0.5 |  | 0.5 | 0 | 16 |  | 2.1 | 0.23 | 0.43 | 0.94 | 23 | 896 | 34 | 5393 | -156.2 | 904.7 | 1997 | 2000-09 | ABAND 2000
PROVOST | CUMMINGS H4H |  | 750 | 302234 | HEAVY | 0 | 48.1 |  | 0.033 |  | 1.6 |  |  |  | 1.6 |  | 1.6 | 0 | 8 |  | 2.7 | 0.34 | 0.31 | 0.95 | 19 | 935 | 28 | 5583 | -117.1 | 780.2 | 1997 | 1999-12 | ABAND 1999
PROVOST | CUMMINGS I4I |  | 750 | 302235 | HEAVY | 0 | 10.5 |  | 0.095 |  | 1 |  |  |  | 1 |  | 1 | 0 | 8 |  | 0.9 | 0.24 | 0.36 | 0.95 | 19 | 935 | 28 | 7674 | -190 | 955 | 1991 | 2000-12 | ABAND 2000
PROVOST | CUMMINGS J4J |  | 750 | 302236 | HEAVY | 0 | 26.7 |  | 0.015 |  | 0.4 |  |  |  | 0.4 |  | 0.4 | 0 | 8 |  | 1.7 | 0.28 | 0.22 | 0.9 | 19 | 935 | 28 | 6019 | -113 | 828.2 | 1981 | 2000-12 | ABAND 2001
PROVOST | CUMMINGS K4K |  | 750 | 302237 | HEAVY | 0 | 25.1 |  | 0.131 |  | 3.3 |  |  |  | 3.3 |  | 3.3 | 0 | 16 |  | 1.6 | 0.22 | 0.53 | 0.95 | 19 | 935 | 28 | 6317 | -153 | 860.9 | 1991 | 2018-05 | ABAND 2018
PROVOST | CUMMINGS M4M |  | 750 | 302239 | HEAVY | 0 | 20.5 |  | 0.141 |  | 2.9 |  |  |  | 2.9 |  | 2.9 | 0 | 8 |  | 1.4 | 0.25 | 0.23 | 0.95 | 19 | 935 | 28 | 5195 | -99.8 | 756.3 | 1993 | 2008-10 | ABAND 2008
PROVOST | CUMMINGS N4N |  | 750 | 302240 | HEAVY | 0 | 83.4 |  | 0.32 |  | 26.7 |  |  |  | 26.7 |  | 25.5 | 1.2 | 21 |  | 1.82 | 0.28 | 0.18 | 0.95 | 19 | 935 | 28 | 5496 | -100.4 | 770.6 | 1995 | 2007-08 | GPP
PROVOST | CUMMINGS O4O |  | 750 | 302241 | HEAVY | 0 | 9.5 |  | 0.01 |  | 0.1 |  |  |  | 0.1 |  | 0.1 | 0 | 8 |  | 1.2 | 0.19 | 0.45 | 0.95 | 19 | 935 | 28 | 4960 | -139.2 | 830.6 | 1998 | 2000-01 | ABAND 2001
PROVOST | CUMMINGS Q4Q |  | 750 | 302243 | HEAVY | 0 | 41 |  | 0.087 |  | 3.6 |  |  |  | 3.6 |  | 3.6 | 0 | 8 |  | 3.5 | 0.23 | 0.33 | 0.95 | 19 | 935 | 28 | 7543 | -182.1 | 929.8 | 1998 | 2020-12 | ABAND 2020
PROVOST | CUMMINGS R4R |  | 750 | 302244 | HEAVY | 0 | 23.6 |  | 0.148 |  | 3.5 |  |  |  | 3.5 |  | 3.5 | 0 | 4 |  | 2.5 | 0.31 | 0.2 | 0.95 | 19 | 935 | 28 | 3114 | -110 | 773.9 | 1998 | 2015-12 | ABAND 2015
PROVOST | CUMMINGS T4T |  | 750 | 302246 | LIGHT-MEDIUM | 0 | 7.7 |  | 0.013 |  | 0.1 |  |  |  | 0.1 |  | 0.1 | 0 | 2 |  | 3 | 0.21 | 0.36 | 0.95 | 17 | 890 | 36 | 3242 | -160 | 893.5 | 1998 | 2002-05 | ABAND 2003
PROVOST | CUMMINGS V4V |  | 750 | 302248 | HEAVY | 0 | 54.7 |  | 0.08 |  | 4.4 |  |  |  | 4.4 |  | 3.8 | 0.6 | 16 |  | 2 | 0.25 | 0.28 | 0.95 | 19 | 935 | 28 | 4315 | -123.4 | 802 | 1989 | 2012-11 | GPP
PROVOST | CUMMINGS W4W |  | 750 | 302249 | LIGHT-MEDIUM | 0 | 25.1 |  | 0.08 |  | 2 |  |  |  | 2 |  | 2 | 0 | 16 |  | 1.2 | 0.22 | 0.36 | 0.93 | 29 | 883 | 35 | 6212 | -150.7 | 849.4 | 1991 | 2001-08 | ABAND 2001
PROVOST | CUMMINGS X4X |  | 750 | 302250 | LIGHT-MEDIUM | 0 | 51.4 |  | 0.074 |  | 3.8 |  |  |  | 3.8 |  | 3.8 | 0 | 16 |  | 2 | 0.26 | 0.35 | 0.95 | 25 | 874 | 29 | 6125 | -151.2 | 832.5 | 1990 | 2023-05 | ABAND 2023
PROVOST | CUMMINGS Y4Y |  | 750 | 302251 | HEAVY | 0 | 13.4 |  | 0.366 |  | 4.9 |  |  |  | 4.9 |  | 4.8 | 0.1 | 2 |  | 2.5 | 0.32 | 0.12 | 0.95 | 19 | 935 | 28 | 5634 | -105.8 | 785.8 | 1997 | 2006-12 | GPP
PROVOST | CUMMINGS Z4Z |  | 750 | 302252 | HEAVY | 0 | 16.3 |  | 0.018 |  | 0.3 |  |  |  | 0.3 |  | 0.3 | 0 | 2 |  | 3.3 | 0.31 | 0.16 | 0.95 | 19 | 935 | 28 | 4953 | -113.4 | 797.2 | 2000 | 2002-07 | ABAND 2014
PROVOST | CUMMINGS A5A |  | 750 | 302301 | HEAVY | 0 | 18.7 |  | 0.037 |  | 0.7 |  |  |  | 0.7 |  | 0.7 | 0 | 4 |  | 2 | 0.3 | 0.18 | 0.95 | 19 | 935 | 28 | 5020 | -131 | 793.6 | 2000 | 2006-12 | GPP
PROVOST | CUMMINGS B5B |  | 750 | 302302 | HEAVY | 0 | 26.1 |  | 0.068 |  | 1.8 |  |  |  | 1.8 |  | 1.8 | 0 | 16 |  | 1.1 | 0.26 | 0.4 | 0.95 | 11 | 905 | 28 | 5934 | -146.5 | 852.9 | 1993 | 2016-12 | ABAND 2016-12
PROVOST | CUMMINGS D5D |  | 750 | 302304 | HEAVY | 0 | 12.2 |  | 0.1145 |  | 1.4 |  |  |  | 1.4 |  | 1.4 | 0 | 5 |  | 1.5 | 0.26 | 0.34 | 0.95 | 19 | 935 | 28 | 4867 | -95.5 | 800.7 | 2000 | 2014-10 | ABAND 2014
PROVOST | CUMMINGS E5E |  | 750 | 302305 | HEAVY | 0 | 595.5 |  | 0.08 |  | 47.6 |  |  |  | 47.6 |  | 38.4 | 9.2 | 148 |  | 1.93 | 0.285 | 0.23 | 0.95 | 19 | 935 | 28 | 5673 | -141.1 | 852.2 | 2001 | 2022-11 | GPP
PROVOST | CUMMINGS F5F | PRIMARY | 750 | 302306 | HEAVY | 0 |  | 336.6 | 0.11 |  |  | 37 |  |  |  | 37 |  |  |  | 75 | 2.28 | 0.28 | 0.26 | 0.95 | [7 empty] | 2019-12
PROVOST | CUMMINGS F5F | TOTAL | 750 | 302306 | HEAVY | 0 | 1020 |  |  |  | 112.2 |  | 34.2 |  | 146.4 |  | 117.3 | 29.1 | 199 | [5 empty] | 19 | 935 | 28 | 5763 | -94.4 | 799.9 | 1999 | 2019-12 | GPP
PROVOST | CUMMINGS F5F | WATER FLOOD | 750 | 302306 | HEAVY | 20 |  | 683.4 | 0.11 | 0.05 |  | 75.2 |  | 34.2 |  | 109.4 |  |  |  | 124 | 2.8 | 0.28 | 0.26 | 0.95 | [7 empty] | 2019-12 | GPP
PROVOST | CUMMINGS G5G | WATER FLOOD | 750 | 302307 | HEAVY | 20 | 2574.1 |  | 0.08 | 0.11 | 205.9 |  | 283.2 |  | 489.1 |  | 437.6 | 51.5 | 506 |  | 2.55 | 0.28 | 0.25 | 0.95 | 19 | 935 | 28 | 5583 | -116.1 | 785.1 | 2001 | 2011-09 | GPP
PROVOST | CUMMINGS H5H |  | 750 | 302308 | HEAVY | 0 | 389.1 |  | 0.03 |  | 11.7 |  |  |  | 11.7 |  | 8.9 | 2.8 | 16 |  | 9.95 | 0.31 | 0.17 | 0.95 | 19 | 935 | 28 | 4612 | -108.8 | 781.9 | 2001 | 2020-11 | GPP
PROVOST | CUMMINGS I5I |  | 750 | 302309 | HEAVY | 0 | 24.3 |  | 0.123 |  | 3 |  |  |  | 3 |  | 3 | 0 | 8 |  | 1.9 | 0.25 | 0.34 | 0.97 | 11 | 905 | 28 | 4465 | -123.9 | 811.5 | 1992 | 2018-09 | ABAND 2018
PROVOST | CUMMINGS L5L |  | 750 | 302312 | HEAVY | 0 | 173.1 |  | 0.0867 |  | 15 |  |  |  | 15 |  | 15 | 0 | 32 |  | 2.1 | 0.32 | 0.17 | 0.97 | 13 | 990 | 27 | 5938 | -131.2 | 819.2 | 2000 | 2016-09 | ABAND 2016-09
PROVOST | CUMMINGS N5N |  | 750 | 302314 | LIGHT-MEDIUM | 0 | 24.8 |  | 0.137 |  | 3.4 |  |  |  | 3.4 |  | 3.4 | 0 | 16 |  | 2 | 0.15 | 0.45 | 0.94 | 19 | 882 | 31 | 7732 | -194.5 | 966 | 1997 | 2017-07 | ABAND 2017
PROVOST | CUMMINGS O5O |  | 750 | 302315 | HEAVY | 0 | 428.6 |  | 0.2 |  | 85.7 |  |  |  | 85.7 |  | 80.3 | 5.4 | 80 |  | 3 | 0.25 | 0.24 | 0.94 | 20 | 945 | 29 | 4462 | -114 | 783.7 | 2002 | 2017-07 | GPP
PROVOST | CUMMINGS P5P |  | 750 | 302316 | HEAVY | 0 | 767 |  | 0.12 |  | 92 |  |  |  | 92 |  | 50.2 | 41.8 | 64 |  | 5 | 0.3 | 0.15 | 0.94 | 15 | 951 | 28 | 4820 | -90.6 | 773.8 | 2002 | 2019-12 | GPP
PROVOST | CUMMINGS R5R |  | 750 | 302318 | HEAVY | 0 | 17.1 |  | 0.041 |  | 0.7 |  |  |  | 0.7 |  | 0.7 | 0 | 4 |  | 2 | 0.3 | 0.24 | 0.94 | 20 | 945 | 29 | 3732 | -157.8 | 882 | 2003 | 2006-12 | ABAND 2009
PROVOST | CUMMINGS S5S |  | 750 | 302319 | HEAVY | 0 | 28.2 |  | 0.0709 |  | 2 |  |  |  | 2 |  | 2 | 0 | 16 |  | 1.7 | 0.24 | 0.55 | 0.96 | 16 | 905 | 34 | 6179 | -154.2 | 845.8 | 1996 | 2015-12-B | ABAND 2015
PROVOST | CUMMINGS U5U |  | 750 | 302321 | HEAVY | 0 | 54.5 |  | 0.015 |  | 0.8 |  |  |  | 0.8 |  | 0.8 | 0 | 12 |  | 1.9 | 0.32 | 0.23 | 0.97 | 18 | 975 | 30 | 5956 | -131 | 821.1 | 2004 | 2017-12 | ABAND 2017
PROVOST | CUMMINGS V5V |  | 750 | 302322 | LIGHT-MEDIUM | 0 | 88.5 |  | 0.04 |  | 3.5 |  |  |  | 3.5 |  | 3.5 | 0 | 64 |  | 1 | 0.28 | 0.48 | 0.95 | 24 | 893 | 30 | 5429 | -150.1 | 827.5 | 2004 | 2019-10 | ABAND 2019
PROVOST | CUMMINGS W5W |  | 750 | 302323 | LIGHT-MEDIUM | 0 | 106 |  | 0.15 |  | 15.9 |  |  |  | 15.9 |  | 15.7 | 0.2 | 32 |  | 2.4 | 0.25 | 0.4 | 0.92 | 31 | 878 | 31 | 5170 | -150.6 | 841.4 | 2004 | 2017-10 | GPP
PROVOST | CUMMINGS Y5Y |  | 750 | 302325 | HEAVY | 0 | 300.1 |  | 0.0136 |  | 4.1 |  |  |  | 4.1 |  | 4.1 | 0 | 100 |  | 1.54 | 0.29 | 0.3 | 0.96 | 18 | 982 | 27 | 6200 | -138.9 | 874.4 | 2004 | 2019-05 | ABAND 2019
PROVOST | CUMMINGS B6B |  | 750 | 302328 | LIGHT-MEDIUM | 0 | 111.7 |  | 0.06 |  | 6.7 |  |  |  | 6.7 |  | 4.4 | 2.3 | 16 |  | 3 | 0.31 | 0.21 | 0.95 | 11 | 872 | 28 | 5986 | -118 | 824.5 | 1975 | 2016-06 | GPP
PROVOST | CUMMINGS C6C |  | 750 | 302329 | LIGHT-MEDIUM | 0 | 18.7 |  | 0.155 |  | 2.9 |  |  |  | 2.9 |  | 2.9 | 0 | 8 |  | 2.3 | 0.17 | 0.37 | 0.95 | 11 | 872 | 28 | 6006 | -147.6 | 826.7 | 1992 | 2021-12 | ABAND 2021
PROVOST | CUMMINGS E6E |  | 750 | 302331 | HEAVY | 0 | 60.5 |  | 0.011 |  | 0.7 |  |  |  | 0.7 |  | 0.7 | 0 | 8 |  | 3.4 | 0.31 | 0.26 | 0.97 | 13 | 905 | 29 | 6248 | -141.1 | 853.3 | 2004 | 2008-09 | GPP
PROVOST | CUMMINGS G6G |  | 750 | 302333 | HEAVY | 0 | 130.4 |  | 0.22 |  | 28.7 |  |  |  | 28.7 |  | 21.5 | 7.2 | 64 |  | 1.5 | 0.22 | 0.35 | 0.95 | 13 | 970 | 31 | 4960 | -113.4 | 777.3 | 2004 | 2019-06 | GPP
PROVOST | CUMMINGS K6K |  | 750 | 302337 | HEAVY | 0 | 16.6 |  | 0.018 |  | 0.3 |  |  |  | 0.3 |  | 0.1 | 0.2 | 1 |  | 6.7 | 0.33 | 0.2 | 0.94 | 13 | 983 | 30 | 6197 |  | 847.7 | 2005 | 2009-12 | GPP
PROVOST | CUMMINGS L6L |  | 750 | 302338 | HEAVY | 0 | 108.9 |  | 0.15 |  | 16.3 |  |  |  | 16.3 |  | 7.5 | 8.8 | 64 |  | 1.23 | 0.23 | 0.36 | 0.94 | 28 | 924 | 31 | 5235 |  | 763.5 | 2005 | 2007-12 | GPP
PROVOST | CUMMINGS M6M |  | 750 | 302339 | HEAVY | 0 | 81 |  | 0.179 |  | 14.5 |  |  |  | 14.5 |  | 14.5 | 0 | 16 |  | 2.4 | 0.29 | 0.25 | 0.97 | 7 | 915 | 27 | 6093 |  | 830.3 | 1988 | 2011-12 | GPP
PROVOST | CUMMINGS N6N |  | 750 | 302340 | HEAVY | 0 | 158.5 |  | 0.08 |  | 12.7 |  |  |  | 12.7 |  | 12.8 | -0.1 | 32 |  | 2.3 | 0.29 | 0.21 | 0.94 | 28 | 924 | 31 | 2534 |  | 788.5 | 2006 | 2017-10 | GPP
PROVOST | CUMMINGS O6O |  | 750 | 302341 | HEAVY | 0 | 82.7 |  | 0.011 |  | 0.9 |  |  |  | 0.9 |  | 0.9 | 0 | 16 |  | 2.1 | 0.32 | 0.19 | 0.95 | 22 | 905 | 34 | 5411 |  | 836.3 | 2005 | 2018-03 | ABAND 2018
PROVOST | CUMMINGS P6P |  | 750 | 302342 | LIGHT-MEDIUM | 0 | 90.2 |  | 0.07 |  | 6.3 |  |  |  | 6.3 |  | 5 | 1.3 | 64 |  | 1.5 | 0.2 | 0.5 | 0.94 | 19 | 882 | 31 | 4797 |  | 778.1 | 2006 | 2023-12 | GPP
PROVOST | CUMMINGS Q6Q |  | 750 | 302343 | HEAVY | 0 | 395 |  | 0.2 |  | 79 |  |  |  | 79 |  | 66.4 | 12.6 | 211 |  | 1.51 | 0.225 | 0.42 | 0.95 | 11 | 905 | 28 | 6402 |  | 870.3 | 2005 | 2020-12 | GPP
PROVOST | CUMMINGS R6R |  | 750 | 302344 | HEAVY | 0 | 98.8 |  | 0.05 |  | 4.9 |  |  |  | 4.9 |  | 5.1 | -0.2 | 32 |  | 2 | 0.25 | 0.35 | 0.95 | 21 | 905 | 30 | 4975 |  | 774.7 | 2004 | 2016-06 | GPP
PROVOST | CUMMINGS U6U | WATER FLOOD | 750 | 302347 | HEAVY | 20 | 115.2 |  | 0.08 | 0.05 | 9.2 |  | 5.8 |  | 15 |  | 9 | 6 | 32 |  | 2.38 | 0.24 | 0.35 | 0.97 | 9 | 919 | 31 | 2663 |  | 795.5 | 2007 | 2013-11 | GPP
PROVOST | CUMMINGS V6V |  | 750 | 302348 | HEAVY | 0 | 117.1 |  | 0.12 |  | 14.1 |  |  |  | 14.1 |  | 12.6 | 1.5 | 48 |  | 1.53 | 0.261 | 0.35 | 0.94 | 20 | 945 | 29 | 5544 |  | 775.8 | 2007 | 2016-11 | GPP
PROVOST | CUMMINGS W6W |  | 750 | 302349 | HEAVY | 0 | 92.9 |  | 0.05 |  | 4.6 |  |  |  | 4.6 |  | 2.7 | 1.9 | 16 |  | 2.2 | 0.32 | 0.15 | 0.97 | 15 | 983 | 27 | 6210 |  | 849.1 | 2006 | 2008-07 | GPP
PROVOST | CUMMINGS X6X |  | 750 | 302350 | HEAVY | 0 | 81.4 |  | 0.054 |  | 4.4 |  |  |  | 4.4 |  | 4.4 | 0 | 32 |  | 1.67 | 0.27 | 0.4 | 0.94 |  | 905 | 32 | 5950 |  | 764.8 | 1987 | 2019-10 | ABAND 2019
PROVOST | CUMMINGS Y6Y |  | 750 | 302351 | HEAVY | 0 | 10.4 |  | 0.01 |  | 0.1 |  |  |  | 0.1 |  | 0.1 | 0 | 4 |  | 2 | 0.23 | 0.4 | 0.94 |  | 905 | 32 | 6104 |  | 764.8 | 1988 | 2008-10 | GPP
PROVOST | CUMMINGS Z6Z |  | 750 | 302352 | LIGHT-MEDIUM | 0 | 14.2 |  | 0.035 |  | 0.5 |  |  |  | 0.5 |  | 0.6 | -0.1 | 2 |  | 4.1 | 0.28 | 0.35 | 0.95 | 22 | 898 | 28 | 5460 |  | 808.7 | 1983 | 2012-11 | GPP
PROVOST | CUMMINGS C7C |  | 750 | 302503 | HEAVY | 0 | 3.8 |  | 0.05 |  | 0.2 |  |  |  | 0.2 |  | 0.2 | 0 | 2 |  | 1.3 | 0.24 | 0.36 | 0.94 | 25 | 905 | 33 | 5780 |  | 853.7 | 2005 | 2009-04 | ABAND 2009
PROVOST | CUMMINGS D7D |  | 750 | 302504 | HEAVY | 0 | 68.3 |  | 0.05 |  | 3.4 |  |  |  | 3.4 |  | 3.4 | 0 | 32 |  | 2 | 0.2 | 0.45 | 0.97 | 15 | 905 | 28 | 3600 |  | 887.8 | 2006 | 2012-12 | GPP
PROVOST | CUMMINGS E7E |  | 750 | 302505 | HEAVY | 0 | 91.9 |  | 0.1 |  | 9.2 |  |  |  | 9.2 |  | 8.3 | 0.9 | 48 |  | 1.2 | 0.24 | 0.3 | 0.95 | 21 | 905 | 28 | 4900 |  | 799 | 2007 | 2008-12 | GPP
PROVOST | CUMMINGS G7G |  | 750 | 302507 | HEAVY | 0 | 163.4 |  | 0.0043 |  | 0.7 |  |  |  | 0.7 |  | 0.7 | 0 | 16 |  | 6.4 | 0.28 | 0.4 | 0.95 | 11 | 905 | 28 | 6413 | -144.2 | 873 | 1989 | 2016-12 | ABAND 2016-12
PROVOST | CUMMINGS P7P |  | 750 | 302516 | HEAVY | 0 | 48.9 |  | 0.08 |  | 3.9 |  |  |  | 3.9 |  | 3.2 | 0.7 | 8 |  | 2.8 | 0.3 | 0.25 | 0.97 | 14 | 976 | 29 | 4900 |  | 809.7 | 2008 | 2021-12 | GPP
PROVOST | CUMMINGS R7R |  | 750 | 302518 | HEAVY | 0 | 120.7 |  | 0.13 |  | 15.7 |  |  |  | 15.7 |  | 15.7 | 0 | 96 |  | 0.95 | 0.22 | 0.38 | 0.97 | 19 | 976 | 19 | 6250 |  | 919.8 | 1988 | 2009-08 | GPP
PROVOST | CUMMINGS X7X |  | 750 | 302524 | HEAVY | 0 | 89.3 |  | 0.1 |  | 8.9 |  |  |  | 8.9 |  | 9 | -0.1 | 16 |  | 3.6 | 0.24 | 0.32 | 0.95 | 20 | 919 | 30 | 5170 |  | 825.3 | 2008 | 2016-04 | GPP
PROVOST | CUMMINGS D8D |  | 750 | 302530 | HEAVY | 0 | 57.5 |  | 0.15 |  | 8.6 |  |  |  | 8.6 |  | 7.3 | 1.3 | 16 |  | 1.6 | 0.3 | 0.22 | 0.96 | 16 | 900 | 33 | 3890 |  | 793.2 | 2009 | 2021-12 | GPP
PROVOST | CUMMINGS F8F |  | 750 | 302532 | LIGHT-MEDIUM | 0 | 137.1 |  | 0.1 |  | 13.7 |  |  |  | 13.7 |  | 8.6 | 5.1 | 64 |  | 1.2 | 0.31 | 0.4 | 0.96 | 17 | 894 | 31 | 3890 |  | 800.8 | 1997 | 2016-10 | GPP
PROVOST | CUMMINGS H8H |  | 750 | 302534 | LIGHT-MEDIUM | 0 | 126.4 |  | 0.24 |  | 30.3 |  |  |  | 30.3 |  | 29.2 | 1.1 | 64 |  | 1.4 | 0.224 | 0.33 | 0.94 | 26 | 874 | 33 | 5144 |  | 821.4 | 1996 | 2014-12 | GPP
PROVOST | CUMMINGS I8I |  | 750 | 302535 | HEAVY | 0 | 1304 |  | 0.33 |  | 430.3 |  |  |  | 430.3 |  | 425.5 | 4.8 | 279 |  | 2.39 | 0.28 | 0.28 | 0.97 | 11 | 917 | 31 | 5321 | -96.5 | 780 | 1976 | 2012-12 | GPP
PROVOST | CUMMINGS J8J |  | 750 | 302536 | HEAVY | 0 | 94.8 |  | 0.002 |  | 0.2 |  |  |  | 0.2 |  | 0.2 | 0 | 16 |  | 3 | 0.33 | 0.37 | 0.95 | 24 | 920 | 33 | 6053 |  | 888.5 | 2009 | 2017-04 | ABAND 2017
PROVOST | CUMMINGS K8K |  | 750 | 302537 | HEAVY | 0 | 23.5 |  | 0.0127 |  | 0.3 |  |  |  | 0.3 |  | 0.3 | 0 | 8 |  | 1.7 | 0.28 | 0.35 | 0.95 | 23 | 920 | 31 | 5800 |  | 804.2 | 2008 | 2018-12 | ABAND 2018
PROVOST | CUMMINGS L8L |  | 750 | 302538 | HEAVY | 0 | 108.2 |  | 0.017 |  | 1.8 |  |  |  | 1.8 |  | 1.8 | 0 | 29 |  | 1.84 | 0.264 | 0.2 | 0.96 | 17 | 934 | 31 | 4899 |  | 764.6 | 2001 | 2015-12 | GPP
PROVOST | CUMMINGS M8M |  | 750 | 302539 | LIGHT-MEDIUM | 0 | 5.4 |  | 0.02 |  | 0.1 |  |  |  | 0.1 |  | 0.1 | 0 | 4 |  | 1 | 0.29 | 0.49 | 0.92 | 35 | 894 | 35 | 7460 |  | 913.4 | 1987 | 2013-08 | ABAND 1987
PROVOST | CUMMINGS N8N |  | 750 | 302540 | LIGHT-MEDIUM | 0 | 18.4 |  | 0.019 |  | 0.3 |  |  |  | 0.3 |  | 0.3 | 0 | 4 |  | 2.5 | 0.28 | 0.3 | 0.94 | 28 | 894 | 32 | 6040 |  | 830.8 | 1994 | 2013-08 | ABAND 2008
PROVOST | CUMMINGS O8O |  | 750 | 302541 | LIGHT-MEDIUM | 0 | 11.6 |  | 0.01 |  | 0.1 |  |  |  | 0.1 |  | 0.1 | 0 | 4 |  | 1.7 | 0.28 | 0.35 | 0.94 | 27 | 894 | 31 | 5850 |  | 809.4 | 1995 | 2013-08 | ABAND 2001
PROVOST | CUMMINGS P8P |  | 750 | 302542 | LIGHT-MEDIUM | 0 | 4.1 |  | 0.05 |  | 0.2 |  |  |  | 0.2 |  | 0.2 | 0 | 4 |  | 1 | 0.21 | 0.47 | 0.92 | 35 | 894 | 35 | 7470 |  | 914.7 | 1991 | 2020-12 | ABAND 2020
PROVOST | CUMMINGS Q8Q |  | 750 | 302543 | LIGHT-MEDIUM | 0 | 4.6 |  | 0.02 |  | 0.1 |  |  |  | 0.1 |  | 0.1 | 0 | 4 |  | 0.5 | 0.35 | 0.3 | 0.94 | 28 | 894 | 32 | 6080 |  | 834.8 | 1993 | 2013-08 | ABAND 1996
PROVOST | CUMMINGS R8R |  | 750 | 302544 | LIGHT-MEDIUM | 0 | 5.5 |  | 0.02 |  | 0.1 |  |  |  | 0.1 |  | 0.1 | 0 | 4 |  | 1 | 0.28 | 0.48 | 0.94 | 27 | 894 | 32 | 5930 |  | 818.5 | 1966 | 2013-08 | ABAND 1994
PROVOST | CUMMINGS T8T |  | 750 | 302546 | LIGHT-MEDIUM | 0 | 16.8 |  | 0.0059 |  | 0.1 |  |  |  | 0.1 |  | 0.1 | 0 | 2 |  | 3.8 | 0.31 | 0.24 | 0.94 | 29 | 894 | 32 | 6190 |  | 847 | 2007 | 2022-12 | ABAND 2022
PROVOST | CUMMINGS V8V |  | 750 | 302548 | LIGHT-MEDIUM | 0 | 82.7 |  | 0.03 |  | 2.5 |  |  |  | 2.5 |  | 2.4 | 0.1 | 32 |  | 1.5 | 0.24 | 0.22 | 0.92 | 31 | 878 | 31 | 4054 |  | 802.8 | 2012 | 2013-12 | GPP
PROVOST | CUMMINGS W8W |  | 750 | 302549 | HEAVY | 0 | 73.4 |  | 0.034 |  | 2.5 |  |  |  | 2.5 |  | 0.9 | 1.6 | 96 |  | 0.7 | 0.209 | 0.45 | 0.95 | 21 | 905 | 32 | 4960 |  | 778.6 | 1987 | 2014-05
PROVOST | CUMMINGS X8X | PRIMARY | 750 | 302550 | HEAVY | 0 |  | 97.1 | 0.35 |  |  | 34 |  |  |  | 34 |  |  |  | 13 | 3.21 | 0.3 | 0.2 | 0.97 | [7 empty] | 2019-12
PROVOST | CUMMINGS X8X | TOTAL | 750 | 302550 | HEAVY | 0 | 924.1 |  |  |  | 323.5 |  | 41.4 |  | 364.9 |  | 253.6 | 111.3 | 120 | [5 empty] | 15 | 930 | 27 | 5696 | -101.6 | 792.6 | 1983 | 2019-12 | GPP
PROVOST | CUMMINGS X8X | WATER FLOOD | 750 | 302550 | HEAVY | 20 |  | 827 | 0.35 | 0.05 |  | 289.5 |  | 41.4 |  | 330.9 |  |  |  | 107 | 3.32 | 0.3 | 0.2 | 0.97 | [7 empty] | 2019-12
PROVOST | CUMMINGS A9A |  | 750 | 302601 | LIGHT-MEDIUM | 0 | 85.7 |  | 0.05 |  | 4.3 |  |  |  | 4.3 |  | 1 | 3.3 | 64 |  | 1.5 | 0.2 | 0.52 | 0.93 | 33 | 879 | 28 | 6400 |  | 950.8 | 1995 | 2018-12 | GPP
PROVOST | CUMMINGS E9E |  | 750 | 302605 | LIGHT-MEDIUM | 0 | 198.7 |  | 0.05 |  | 9.9 |  |  |  | 9.9 |  | 0.1 | 9.8 | 64 |  | 2.5 | 0.21 | 0.35 | 0.91 | 35 | 879 | 28 | 6120 | -123.5 | 808.2 | 2016 | 2020-11 | GPP
PROVOST | LOWER MANNVILLE A |  | 750 | 310001 | LIGHT-MEDIUM | 0 | 7.1 |  | 0.01 |  | 0.1 |  |  |  | 0.1 |  | 0.1 | 0 | 2 |  | 4.31 | 0.13 | 0.3 | 0.9 | 43 | 874 | 38 | 7314 | -255.1 | 977.5 | 1977 | 1978-08 | ABAND 1978
PROVOST | LOWER MANNVILLE C |  | 750 | 310003 | LIGHT-MEDIUM | 0 | 42.3 |  | 0.31 |  | 13.1 |  |  |  | 13.1 |  | 12.8 | 0.3 | 16 |  | 2.3 | 0.23 | 0.48 | 0.96 | 18 | 865 | 32 | 7075 | -235 | 1028.1 | 1978 | 2013-08 | GPP
PROVOST | LOWER MANNVILLE E |  | 750 | 310005 | HEAVY | 0 | 17.1 |  | 0.1 |  | 1.7 |  |  |  | 1.7 |  | 1.7 | 0 | 8 |  | 1.8 | 0.21 | 0.4 | 0.94 | 27 | 917 | 32 | 5947 | -157.2 | 909.8 | 1976 | 2000-12 | ABAND 2009
PROVOST | LOWER MANNVILLE J |  | 750 | 310010 | HEAVY | 0 | 1589.5 |  | 0.02 |  | 31.8 |  |  |  | 31.8 |  | 4.7 | 27.1 | 526 |  | 1.51 | 0.299 | 0.31 | 0.97 | 12 | 970 | 29 | 5660 | -110.4 | 788.5 | 1980 | 2019-12 | GPP
PROVOST | LOWER MANNVILLE L |  | 750 | 310012 | LIGHT-MEDIUM | 0 | 72.9 |  | 0.1989 |  | 14.5 |  |  |  | 14.5 |  | 14.5 | 0 | 64 |  | 1 | 0.23 | 0.45 | 0.9 | 38 | 861 | 32 | 6875 | -239.4 | 1030.5 | 1980 | 2022-10 | ABAND 2022
PROVOST | LOWER MANNVILLE W |  | 750 | 310023 | LIGHT-MEDIUM | 0 | 107.5 |  | 0.042 |  | 4.5 |  |  |  | 4.5 |  | 4.5 | 0 | 16 |  | 5.3 | 0.24 | 0.45 | 0.96 | 13 | 876 | 32 | 8164 | -261.5 | 1049.1 | 1982 | 1996-07 | ABAND 1999
PROVOST | LOWER MANNVILLE AA |  | 750 | 310027 | LIGHT-MEDIUM | 0 | 133.6 |  | 0.1077 |  | 14.4 |  |  |  | 14.4 |  | 14.4 | 0 | 60 |  | 2.2 | 0.2 | 0.45 | 0.92 | 31 | 878 | 31 | 6840 | -273.2 | 1051.8 | 1984 | 2018-12 | ABAND 2018
PROVOST | LOWER MANNVILLE BB |  | 750 | 310028 | LIGHT-MEDIUM | 0 | 82.8 |  | 0.077 |  | 6.4 |  |  |  | 6.4 |  | 6.4 | 0 | 16 |  | 3.66 | 0.24 | 0.36 | 0.92 | 31 | 878 | 31 | 7315 | -273.3 | 1052.6 | 1985 | 1996-07 | ABAND 2002
PROVOST | LOWER MANNVILLE MM |  | 750 | 310039 | HEAVY | 0 | 52.1 |  | 0.046 |  | 2.4 |  |  |  | 2.4 |  | 2.4 | 0 | 16 |  | 2.8 | 0.24 | 0.5 | 0.97 | 12 | 963 | 24 | 6217 | -147.7 | 915.3 | 1980 | 1988-12 | ABAND 1997
PROVOST | LOWER MANNVILLE TT |  | 750 | 310046 | HEAVY | 0 | 39.5 |  | 0.109 |  | 4.3 |  |  |  | 4.3 |  | 4.3 | 0 | 32 |  | 1.3 | 0.2 | 0.5 | 0.95 | 18 | 939 | 37 | 8261 | -287.2 | 1067.7 | 1990 | 2023-06 | ABAND 2023
PROVOST | LOWER MANNVILLE DDD |  | 750 | 310104 | LIGHT-MEDIUM | 0 | 26.2 |  | 0.263 |  | 6.9 |  |  |  | 6.9 |  | 6.9 | 0 | 16 |  | 1.3 | 0.21 | 0.34 | 0.91 | 43 | 876 | 31 | 8013 | -285.3 | 1056.2 | 1995 | 2007-10 | GPP
PROVOST | LOWER MANNVILLE HHH |  | 750 | 310108 | LIGHT-MEDIUM | 0 | 276.6 |  | 0.459 |  | 127 |  |  |  | 127 |  | 122.8 | 4.2 | 101 |  | 2.31 | 0.19 | 0.35 | 0.96 | 14 | 876 | 34 | 4992 | -224.1 | 983.7 | 2001 | 2007-10 | GPP
PROVOST | LOWER MANNVILLE LLL |  | 750 | 310112 | HEAVY | 0 | 106.3 |  | 0.137 |  | 14.6 |  |  |  | 14.6 |  | 12.7 | 1.9 | 39 |  | 1.76 | 0.28 | 0.43 | 0.97 | 5 | 922 | 39 | 6350 |  | 1082.3 | 2007 | 2011-12 | GPP
PROVOST | LOWER MANNVILLE MMM |  | 750 | 310113 | LIGHT-MEDIUM | 0 | 71.1 |  | 0.011 |  | 0.8 |  |  |  | 0.8 |  | 0.8 | 0 | 32 |  | 1.5 | 0.21 | 0.25 | 0.94 | 27 | 895 | 31 | 6086 |  | 835.5 | 1979 | 2008-10 | GPP
PROVOST | LOWER MANNVILLE RRR |  | 750 | 310118 | LIGHT-MEDIUM | 0 | 25.3 |  | 0.04 |  | 1 |  |  |  | 1 |  | 1 | 0 | 16 |  | 1 | 0.24 | 0.32 | 0.97 | 30 | 847 | 36 | 7768 | -262.6 | 973.1 | 1991 | 1996-06 | ABAND 1996
PROVOST | LOWER MANNVILLE VVV |  | 750 | 310122 | LIGHT-MEDIUM | 0 | 67.7 |  | 0.035 |  | 2.4 |  |  |  | 2.4 |  | 2.4 | 0 | 16 |  | 2.4 | 0.27 | 0.29 | 0.92 | 36 | 847 | 36 | 7788 | -259.8 | 976.8 | 1988 | 2017-12 | ABAND 2017
PROVOST | DINA A |  | 750 | 322001 | LIGHT-MEDIUM | 0 | 2328.4 |  | 0.53 |  | 1234.1 |  |  |  | 1234.1 |  | 1225.7 | 8.4 | 486 |  | 2.52 | 0.28 | 0.3 | 0.97 | 23 | 894 | 31 | 5405 | -114.8 | 792.3 | 1982 | 2006-12 | GPP
PROVOST | DINA E |  | 750 | 322005 | HEAVY | 0 | 5078.8 |  | 0.1 |  | 507.9 |  |  |  | 507.9 |  | 358.2 | 149.7 | 674 |  | 4.45 | 0.253 | 0.31 | 0.97 | 11 | 960 | 30 | 5802 | -158.6 | 852.7 | 1981 | 2021-09 | GPP
PROVOST | DINA F |  | 750 | 322006 | HEAVY | 0 | 18.7 |  | 0.016 |  | 0.3 |  |  |  | 0.3 |  | 0.3 | 0 | 8 |  | 1.8 | 0.24 | 0.4 | 0.9 | 41 | 939 | 30 | 6002 | -129.8 | 817.9 | 1983 | 1984-09 | ABAND 1985
PROVOST | DINA K |  | 750 | 322011 | HEAVY | 0 | 1067.2 |  | 0.3 |  | 320.2 |  |  |  | 320.2 |  | 192.2 | 128 | 174 |  | 2.72 | 0.287 | 0.19 | 0.97 | 15 | 945 | 30 | 5866 | -130.1 | 811.2 | 1984 | 2014-11 | GPP
PROVOST | DINA L |  | 750 | 322012 | HEAVY | 0 | 1469.5 |  | 0.5307 |  | 779.9 |  |  |  | 779.9 |  | 779.9 | 0 | 232 |  | 3.22 | 0.26 | 0.22 | 0.97 | 7 | 914 | 27 | 5840 | -132.1 | 834.7 | 1984 | 2019-10 | ABAND 2019
PROVOST | DINA M |  | 750 | 322013 | HEAVY | 0 | 58.6 |  | 0.188 |  | 11 |  |  |  | 11 |  | 11 | 0 | 12 |  | 3.28 | 0.24 | 0.36 | 0.97 | 11 | 904 | 30 | 5718 | -129.7 | 815.6 | 1984 | 2019-10 | ABAND 2019
PROVOST | DINA N |  | 750 | 322014 | HEAVY | 0 | 8067.1 |  | 0.5 |  | 4033.6 |  |  |  | 4033.6 |  | 3965.3 | 68.3 | 517 |  | 6.45 | 0.29 | 0.14 | 0.97 | 10 | 934 | 31 | 5969 | -144 | 834.9 | 1957 | 2015-12-C | GPP
PROVOST | DINA O |  | 750 | 322015 | HEAVY | 0 | 5752.3 |  | 0.32 |  | 1840.7 |  |  |  | 1840.7 |  | 1743.6 | 97.1 | 448 |  | 5.59 | 0.32 | 0.26 | 0.97 | 10 | 928 | 30 | 6077 | -139.7 | 834.5 | 1956 | 2016-02 | GPP
PROVOST | DINA P |  | 750 | 322016 | HEAVY | 0 | 16.3 |  | 0.018 |  | 0.3 |  |  |  | 0.3 |  | 0.3 | 0 | 2 |  | 3.5 | 0.29 | 0.17 | 0.97 | 11 | 946 | 29 | 5538 | -131.4 | 823.3 | 1984 | 1988-12 | ABAND 2012
PROVOST | DINA Q |  | 750 | 322017 | HEAVY | 0 | 3839.8 |  | 0.17 |  | 652.8 |  |  |  | 652.8 |  | 558.5 | 94.3 | 599 |  | 3.58 | 0.26 | 0.29 | 0.97 | 10 | 960 | 30 | 5712 | -155.9 | 823.3 | 1984 | 2022-12 | GPP
PROVOST | DINA S |  | 750 | 322019 | LIGHT-MEDIUM | 0 | 4671.2 |  | 0.4 |  | 1868.5 |  |  |  | 1868.5 |  | 1696.4 | 172.1 | 672 |  | 4.31 | 0.24 | 0.3 | 0.96 | 13 | 874 | 32 | 5094 | -204.1 | 955.7 | 1985 | 2006-12 | GPP
PROVOST | DINA T |  | 750 | 322020 | HEAVY | 0 | 281.5 |  | 0.096 |  | 27 |  |  |  | 27 |  | 26.1 | 0.9 | 75 |  | 2.29 | 0.26 | 0.35 | 0.97 | 15 | 915 | 30 | 6376 | -176.1 | 963.8 | 1985 | 2020-12 | GPP
PROVOST | DINA U |  | 750 | 322021 | HEAVY | 0 | 180.9 |  | 0.038 |  | 6.9 |  |  |  | 6.9 |  | 6.4 | 0.5 | 32 |  | 2.69 | 0.28 | 0.21 | 0.95 | 12 | 950 | 30 | 5397 | -141.7 | 828.5 | 1986 | 2008-12 | GPP
PROVOST | DINA V |  | 750 | 322022 | HEAVY | 0 | 24.6 |  | 0.016 |  | 0.4 |  |  |  | 0.4 |  | 0.4 | 0 | 8 |  | 2.8 | 0.23 | 0.47 | 0.9 | 40 | 930 | 33 | 6678 | -200 | 955.8 | 1987 | 1994-12 | ABAND 1988
PROVOST | DINA X | PRIMARY | 750 | 322024 | LIGHT-MEDIUM | 0 |  | 118.8 | 0.24 |  |  | 28.5 |  |  |  | 28.5 |  |  |  | 22 | 3.09 | 0.25 | 0.24 | 0.92 |  |  | 26 | 7642 |  | 948.8
PROVOST | DINA X | TOTAL | 750 | 322024 | LIGHT-MEDIUM | 0 | 1029 |  |  |  | 210.5 |  | 154.7 |  | 365.2 |  | 363 | 2.2 | 103 | [5 empty] | 31 | 878 | 34 | 7642 | -203.8 | 948.8 | 1987 | 2007-06 | GPP
PROVOST | DINA X | WATER FLOOD | 750 | 322024 | LIGHT-MEDIUM | 20 |  | 910.2 | 0.2 | 0.17 |  | 182 |  | 154.7 |  | 336.7 |  |  |  | 81 | 7.81 | 0.23 | 0.32 | 0.92 |  |  | 26 | 7642 |  | 948.8
PROVOST | DINA Y |  | 750 | 322025 | LIGHT-MEDIUM | 0 | 2926 |  | 0.41404 |  | 1211.5 |  |  |  | 1211.5 |  | 1211.5 | 0 | 483 |  | 3.61 | 0.23 | 0.24 | 0.96 | 14 | 876 | 34 | 6448 | -203.5 | 984.3 | 1987 | 2022-12 | ABAND 2022
PROVOST | DINA DD |  | 750 | 322030 | LIGHT-MEDIUM | 0 | 186.7 |  | 0.242 |  | 45.2 |  |  |  | 45.2 |  | 45.3 | -0.1 | 59 |  | 1.69 | 0.26 | 0.25 | 0.96 | 39 | 883 | 30 | 6307 | -200.3 | 1002.4 | 1987 | 1998-12 | ABAND 1999
PROVOST | DINA FF |  | 750 | 322032 | LIGHT-MEDIUM | 0 | 184.9 |  | 0.1087 |  | 20.1 |  |  |  | 20.1 |  | 20.1 | 0 | 66 |  | 2.47 | 0.21 | 0.4 | 0.9 | 33 | 892 | 34 | 7929 | -198.7 | 1004 | 1987 | 2020-12 | ABAND 2020
PROVOST | DINA GG |  | 750 | 322033 | HEAVY | 0 | 11.4 |  | 0.009 |  | 0.1 |  |  |  | 0.1 |  | 0 | 0.1 | 1 |  | 4.5 | 0.29 | 0.1 | 0.97 | 7 | 915 | 27 | 5671 | -126.3 | 789.9 | 1988 | 1988-07 | ABAND 1988
PROVOST | DINA II |  | 750 | 322035 | HEAVY | 0 | 446.5 |  | 0.05 |  | 22.3 |  |  |  | 22.3 |  | 9.2 | 13.1 | 32 |  | 6.2 | 0.29 | 0.2 | 0.97 | 7 | 915 | 27 | 6089 | -131.4 | 835.9 | 1988 | 2017-07 | GPP
PROVOST | DINA JJ |  | 750 | 322036 | LIGHT-MEDIUM | 0 | 199.4 |  | 0.4669 |  | 93.1 |  |  |  | 93.1 |  | 93.1 | 0 | 40 |  | 3.4 | 0.235 | 0.35 | 0.96 | 14 | 868 | 27 | 5815 | -200.5 | 962.4 | 1988 | 2023-12 | ABAND 2023
PROVOST | DINA KK |  | 750 | 322037 | HEAVY | 0 | 38.8 |  | 0.015 |  | 0.6 |  |  |  | 0.6 |  | 0.6 | 0 | 8 |  | 2.3 | 0.29 | 0.25 | 0.97 | 7 | 914 | 27 | 5614 | -147.9 | 860.9 | 1988 | 1994-12 | ABAND 1991
PROVOST | DINA LL |  | 750 | 322038 | HEAVY | 0 | 180.6 |  | 0.2 |  | 36.1 |  |  |  | 36.1 |  | 29.7 | 6.4 | 32 |  | 3.1 | 0.24 | 0.21 | 0.96 | 16 | 931 | 30 | 5558 | -142 | 830.4 | 1985 | 2014-05 | GPP
PROVOST | DINA NN |  | 750 | 322040 | HEAVY | 0 | 393.2 |  | 0.358 |  | 140.8 |  |  |  | 140.8 |  | 139.6 | 1.2 | 70 |  | 3.27 | 0.23 | 0.23 | 0.97 | 16 | 908 | 27 | 5974 | -205.6 | 958.7 | 1988 | 2008-12 | GPP
PROVOST | DINA OO |  | 750 | 322041 | LIGHT-MEDIUM | 0 | 396.8 |  | 0.35 |  | 138.9 |  |  |  | 138.9 |  | 125.2 | 13.7 | 65 |  | 4.1 | 0.24 | 0.34 | 0.94 | 23 | 876 | 27 | 6248 | -174.8 | 922.7 | 1988 | 2009-08 | GPP
PROVOST | DINA PP |  | 750 | 322042 | HEAVY | 0 | 294.6 |  | 0.4807 |  | 141.6 |  |  |  | 141.6 |  | 141.6 | 0 | 28 |  | 7.47 | 0.22 | 0.34 | 0.97 | 7 | 915 | 27 | 6694 | -193.3 | 958.5 | 1988 | 2020-12 | ABAND 2020
PROVOST | DINA QQ |  | 750 | 322043 | HEAVY | 0 | 19.1 |  | 0.01 |  | 0.2 |  |  |  | 0.2 |  | 0.2 | 0 | 16 |  | 1.1 | 0.26 | 0.57 | 0.97 | 7 | 915 | 27 | 7844 | -234.3 | 987.6 | 1988 | 1988-11 | ABAND 1988
PROVOST | DINA RR |  | 750 | 322044 | HEAVY | 0 | 325.2 |  | 0.127 |  | 41.3 |  |  |  | 41.3 |  | 40.3 | 1 | 35 |  | 3.98 | 0.29 | 0.17 | 0.97 | 7 | 915 | 27 | 5603 | -106.9 | 782.3 | 1988 | 2021-12 | GPP
PROVOST | DINA SS |  | 750 | 322045 | LIGHT-MEDIUM | 0 | 1283.6 |  | 0.426 |  | 546.8 |  |  |  | 546.8 |  | 546.8 | 0 | 186 |  | 4.05 | 0.236 | 0.24 | 0.95 | 18 | 888 | 27 | 6168 | -189.6 | 943.8 | 1988 | 2023-04 | ABAND 2023
PROVOST | DINA TT |  | 750 | 322046 | HEAVY | 0 | 39.1 |  | 0.013 |  | 0.5 |  |  |  | 0.5 |  | 0.5 | 0 | 16 |  | 1.5 | 0.24 | 0.3 | 0.97 | 7 | 914 | 27 | 6071 | -151.9 | 822.3 | 1988 | 1995-10 | ABAND 1993
PROVOST | DINA VV |  | 750 | 322048 | HEAVY | 0 | 14.2 |  | 0.014 |  | 0.2 |  |  |  | 0.2 |  | 0.2 | 0 | 2 |  | 4 | 0.25 | 0.27 | 0.97 | 7 | 915 | 27 | 4994 | -130.4 | 808 | 1988 | 1988-12 | ABAND 1989
PROVOST | DINA YY |  | 750 | 322051 | HEAVY | 0 | 2459.2 |  | 0.42 |  | 1032.9 |  |  |  | 1032.9 |  | 1023.7 | 9.2 | 288 |  | 4.18 | 0.27 | 0.22 | 0.97 | 7 | 915 | 27 | 6119 | -137.3 | 839.1 | 1988 | 2006-12 | GPP
PROVOST | DINA AAA |  | 750 | 322101 | HEAVY | 0 | 80 |  | 0.138 |  | 11 |  |  |  | 11 |  | 11 | 0 | 16 |  | 3.53 | 0.2 | 0.27 | 0.97 | 7 | 914 | 27 | 7799 | -202.5 | 978.9 | 1988 | 1996-07 | ABAND 1994
PROVOST | DINA CCC |  | 750 | 322103 | LIGHT-MEDIUM | 0 | 32.6 |  | 0.297 |  | 9.7 |  |  |  | 9.7 |  | 9.7 | 0 | 8 |  | 4.06 | 0.23 | 0.54 | 0.95 | 18 | 879 | 33 | 6569 | -144.6 | 980.9 | 1988 | 2021-09 | ABAND 2021
PROVOST | DINA DDD |  | 750 | 322104 | LIGHT-MEDIUM | 0 | 35.1 |  | 0.222 |  | 7.8 |  |  |  | 7.8 |  | 7.7 | 0.1 | 8 |  | 3.75 | 0.25 | 0.48 | 0.9 | 38 | 890 | 32 | 6872 | -212.3 | 945.9 | 1988 | 2009-12 | GPP
PROVOST | DINA FFF |  | 750 | 322106 | LIGHT-MEDIUM | 0 | 2799.9 |  | 0.45 |  | 1260 |  |  |  | 1260 |  | 1224.2 | 35.8 | 534 |  | 3.15 | 0.26 | 0.34 | 0.97 | 16 | 899 | 28 | 4723 | -207.9 | 973.7 | 1988 | 2006-11 | GPP
PROVOST | DINA GGG |  | 750 | 322107 | HEAVY | 0 | 380.1 |  | 0.2252 |  | 85.6 |  |  |  | 85.6 |  | 85.6 | 0 | 100 |  | 2.09 | 0.25 | 0.25 | 0.97 | 9 | 935 | 28 | 5964 | -141 | 822 | 1988 | 2019-11 | ABAND 2019
PROVOST | DINA III |  | 750 | 322109 | HEAVY | 0 | 44.7 |  | 0.114 |  | 5.1 |  |  |  | 5.1 |  | 5.1 | 0 | 16 |  | 2.8 | 0.21 | 0.51 | 0.97 | 9 | 935 | 28 | 6314 | -259.7 | 1058.8 | 1988 | 1996-07 | ABAND 2009
PROVOST | DINA KKK |  | 750 | 322111 | HEAVY | 0 | 170.3 |  | 0.0904 |  | 15.4 |  |  |  | 15.4 |  | 15.4 | 0 | 16 |  | 7.75 | 0.24 | 0.41 | 0.97 | 9 | 935 | 28 | 6118 | -191.4 | 1008.6 | 1988 | 2020-12 | ABAND 2020
PROVOST | DINA LLL |  | 750 | 322112 | HEAVY | 0 | 7.4 |  | 0.013 |  | 0.1 |  |  |  | 0.1 |  | 0 | 0.1 | 4 |  | 1.6 | 0.21 | 0.43 | 0.97 | 9 | 935 | 28 | 6083 | -165.2 | 835.2 | 1988 | 1989-03 | ABAND 1989
PROVOST | DINA NNN |  | 750 | 322114 | HEAVY | 0 | 75.6 |  | 0.013 |  | 1 |  |  |  | 1 |  | 1 | 0 | 16 |  | 3.5 | 0.24 | 0.42 | 0.97 | 9 | 935 | 28 | 6849 | -217.7 | 977.8 | 1988 | 1995-01 | ABAND 1994
PROVOST | DINA OOO |  | 750 | 322115 | HEAVY | 0 | 261.8 |  | 0.2016 |  | 52.8 |  |  |  | 52.8 |  | 52.8 | 0 | 32 |  | 4.27 | 0.25 | 0.21 | 0.97 | 9 | 935 | 28 | 6329 | -193.3 | 944.6 | 1988 | 2020-12 | ABAND 2020
PROVOST | DINA PPP |  | 750 | 322116 | LIGHT-MEDIUM | 0 | 2315.4 |  | 0.6 |  | 1389.2 |  |  |  | 1389.2 |  | 1379.5 | 9.7 | 400 |  | 3.1 | 0.25 | 0.23 | 0.97 | 20 | 880 | 28 | 5938 | -151.5 | 819.2 | 1988 | 2019-08 | GPP
PROVOST | DINA QQQ |  | 750 | 322117 | LIGHT-MEDIUM | 0 | 337.3 |  | 0.0747 |  | 25.2 |  |  |  | 25.2 |  | 25.2 | 0 | 41 |  | 4.4 | 0.24 | 0.18 | 0.95 | 14 | 868 | 28 | 6344 | -189.9 | 922.4 | 1988 | 2023-12 | ABAND 2023
PROVOST | DINA RRR |  | 750 | 322118 | LIGHT-MEDIUM | 0 | 151.4 |  | 0.212 |  | 32.1 |  |  |  | 32.1 |  | 32 | 0.1 | 40 |  | 2.83 | 0.22 | 0.36 | 0.95 | 18 | 888 | 28 | 6517 | -190.3 | 930.1 | 1988 | 2008-09 | GPP
PROVOST | DINA SSS |  | 750 | 322119 | HEAVY | 0 | 6.9 |  | 0.014 |  | 0.1 |  |  |  | 0.1 |  | 0.1 | 0 | 4 |  | 1.8 | 0.19 | 0.48 | 0.97 | 9 | 935 | 28 | 6234 | -171.6 | 921.1 | 1988 | 1989-04 | ABAND 1990
PROVOST | DINA TTT |  | 750 | 322120 | HEAVY | 0 | 25.8 |  | 0.015 |  | 0.4 |  |  |  | 0.4 |  | 0.4 | 0 | 4 |  | 7 | 0.19 | 0.5 | 0.97 | 9 | 935 | 28 | 5750 | -202.6 | 996.3 | 1988 | 1996-07 | ABAND 2011
PROVOST | DINA UUU | WATER FLOOD | 750 | 322121 | LIGHT-MEDIUM | 20 | 278.8 |  | 0.35 | 0.05 | 97.6 |  | 13.9 |  | 111.5 |  | 106.5 | 5 | 54 |  | 3.32 | 0.24 | 0.28 | 0.9 | 35 | 879 | 28 | 6395 | -190.4 | 980.3 | 1988 | 1994-02 | GPP
PROVOST | DINA VVV |  | 750 | 322122 | LIGHT-MEDIUM | 0 | 519 |  | 0.2355 |  | 122.2 |  |  |  | 122.2 |  | 122.2 | 0 | 65 |  | 5.71 | 0.23 | 0.36 | 0.95 | 18 | 888 | 28 | 7789 | -195.2 | 977 | 1988 | 2021-12 | ABAND 2021
PROVOST | DINA WWW |  | 750 | 322123 | LIGHT-MEDIUM | 0 | 8.2 |  | 0.05 |  | 0.4 |  |  |  | 0.4 |  | 0.4 | 0 | 4 |  | 2.3 | 0.21 | 0.56 | 0.96 | 14 | 868 | 28 | 6512 | -191.6 | 940.9 | 1988 | 1993-12 | ABAND 1994
PROVOST | DINA YYY |  | 750 | 322125 | HEAVY | 0 | 99.9 |  | 0.207 |  | 20.7 |  |  |  | 20.7 |  | 20.7 | 0 | 33 |  | 2.5 | 0.24 | 0.48 | 0.97 | 9 | 935 | 28 | 6450 | -133.8 | 978.3 | 1988 | 2008-09 | GPP
PROVOST | DINA ZZZ |  | 750 | 322126 | LIGHT-MEDIUM | 0 | 83.3 |  | 0.19 |  | 15.8 |  |  |  | 15.8 |  | 15.8 | 0 | 8 |  | 6.11 | 0.25 | 0.29 | 0.96 | 14 | 868 | 28 | 6266 | -191.5 | 962.6 | 1988 | 2019-09 | ABAND 2019
PROVOST | DINA B2B |  | 750 | 322128 | HEAVY | 0 | 626.3 |  | 0.353 |  | 221.1 |  |  |  | 221.1 |  | 221.1 | 0 | 189 |  | 2.44 | 0.25 | 0.44 | 0.97 | 36 | 935 | 38 | 7177 | -264.5 | 1059.6 | 1981 | 2023-09 | ABAND 2023
PROVOST | DINA C2C |  | 750 | 322129 | LIGHT-MEDIUM | 0 | 341.6 |  | 0.35 |  | 119.6 |  |  |  | 119.6 |  | 118.1 | 1.5 | 23 |  | 8.44 | 0.252 | 0.28 | 0.97 | 23 | 871 | 28 | 6311 | -161.6 | 860.2 | 1989 | 2015-12 | GPP
PROVOST | DINA G2G |  | 750 | 322133 | HEAVY | 0 | 6.3 |  | 0.016 |  | 0.1 |  |  |  | 0.1 |  | 0.1 | 0 | 4 |  | 2.8 | 0.2 | 0.71 | 0.97 | 9 | 935 | 28 | 6113 | -180.4 | 952.8 | 1989 | 1996-07 | ABAND 1992
PROVOST | DINA K2K |  | 750 | 322137 | HEAVY | 0 | 40.5 |  | 0.01 |  | 0.4 |  |  |  | 0.4 |  | 0.4 | 0 | 8 |  | 3.9 | 0.235 | 0.43 | 0.97 | 9 | 935 | 28 | 6951 | -206.7 | 956.9 | 1989 | 1995-04 | ABAND 1992
PROVOST | DINA M2M |  | 750 | 322139 | LIGHT-MEDIUM | 0 | 71.1 |  | 0.18 |  | 12.8 |  |  |  | 12.8 |  | 13.1 | -0.3 | 21 |  | 3.5 | 0.2 | 0.48 | 0.93 | 20 | 860 | 28 | 3989 | -152.8 | 825.1 | 1989 | 2020-11 | GPP
PROVOST | DINA N2N |  | 750 | 322140 | HEAVY | 0 | 173.8 |  | 0.07 |  | 12.2 |  |  |  | 12.2 |  | 12.3 | -0.1 | 65 |  | 2.6 | 0.2 | 0.47 | 0.97 | 9 | 935 | 28 | 7669 | -196.2 | 954 | 1989 | 1996-07 | ABAND 1996
PROVOST | DINA P2P |  | 750 | 322142 | HEAVY | 0 | 228.1 |  | 0.1 |  | 22.8 |  |  |  | 22.8 |  | 2.4 | 20.4 | 32 |  | 3.5 | 0.3 | 0.3 | 0.97 | 7 | 910 | 27 | 5572 | -93.6 | 779 | 1984 | 2016-12 | GPP
PROVOST | DINA R2R |  | 750 | 322144 | HEAVY | 0 | 1584.2 |  | 0.03 |  | 47.5 |  |  |  | 47.5 |  | 34 | 13.5 | 309 |  | 2.4 | 0.286 | 0.23 | 0.97 | 9 | 935 | 28 | 6318 | -173.5 | 867.4 | 1989 | 2023-12 | GPP
PROVOST | DINA W2W |  | 750 | 322149 | HEAVY | 0 | 766.2 |  | 0.05 |  | 38.3 |  |  |  | 38.3 |  | 34.5 | 3.8 | 79 |  | 6.3 | 0.23 | 0.31 | 0.97 | 9 | 935 | 28 | 7576 | -173.4 | 936.1 | 1989 | 2019-12 | GPP
PROVOST | DINA A3A |  | 750 | 322201 | HEAVY | 0 | 26.4 |  | 0.019 |  | 0.5 |  |  |  | 0.5 |  | 0.5 | 0 | 4 |  | 4 | 0.24 | 0.29 | 0.97 | 9 | 935 | 28 | 6059 | -128.4 | 832.5 | 1990 | 1995-11 | ABAND 1995
PROVOST | DINA C3C |  | 750 | 322203 | HEAVY | 0 | 54.6 |  | 0.018 |  | 1 |  |  |  | 1 |  | 1 | 0 | 4 |  | 13 | 0.19 | 0.43 | 0.97 | 9 | 935 | 28 | 7959 | -190.5 | 1009.8 | 1989 | 2001-06 | ABAND 2001
PROVOST | DINA E3E |  | 750 | 322205 | HEAVY | 0 | 127.2 |  | 0.088 |  | 11.2 |  |  |  | 11.2 |  | 10.9 | 0.3 | 16 |  | 4.4 | 0.27 | 0.31 | 0.97 | 9 | 935 | 28 | 7339 | -279.5 | 1035.4 | 1990 | 2015-03 | ABAND 1997
PROVOST | DINA F3F |  | 750 | 322206 | HEAVY | 0 | 755.2 |  | 0.18 |  | 135.9 |  |  |  | 135.9 |  | 135.5 | 0.4 | 109 |  | 4.65 | 0.24 | 0.36 | 0.97 | 9 | 935 | 28 | 5497 | -162.2 | 844.3 | 1990 | 2000-03 | GPP
PROVOST | DINA H3H |  | 750 | 322208 | HEAVY | 0 | 17.1 |  | 0.012 |  | 0.2 |  |  |  | 0.2 |  | 0.2 | 0 | 4 |  | 3.5 | 0.21 | 0.4 | 0.97 | 9 | 935 | 28 | 7698 | -206 | 959.6 | 1990 | 1992-07 | ABAND 1992
PROVOST | DINA N3N |  | 750 | 322214 | HEAVY | 0 | 239.5 |  | 0.3683 |  | 88.2 |  |  |  | 88.2 |  | 88.2 | 0 | 31 |  | 3.6 | 0.28 | 0.21 | 0.97 | 9 | 935 | 28 | 6237 | -157.2 | 852.1 | 1990 | 2014-12 | ABAND 2015
PROVOST | DINA P3P |  | 750 | 322216 | HEAVY | 0 | 20 |  | 0.015 |  | 0.3 |  |  |  | 0.3 |  | 0.3 | 0 | 4 |  | 2.9 | 0.25 | 0.29 | 0.97 | 9 | 935 | 28 | 7502 | -181.9 | 921.9 | 1990 | 1992-12 | ABAND 1992
PROVOST | DINA Q3Q |  | 750 | 322217 | HEAVY | 0 | 1014.4 |  | 0.0185 |  | 18.8 |  |  |  | 18.8 |  | 18.8 | 0 | 263 |  | 2.41 | 0.25 | 0.34 | 0.97 | 9 | 935 | 28 | 6343 | -160.2 | 863.7 | 1990 | 2023-08 | ABAND 2023
PROVOST | DINA T3T |  | 750 | 322220 | HEAVY | 0 | 32.6 |  | 0.135 |  | 4.4 |  |  |  | 4.4 |  | 4.4 | 0 | 8 |  | 5 | 0.21 | 0.6 | 0.97 | 9 | 935 | 28 | 7864 | -214.4 | 991.5 | 1989 | 1996-07 | ABAND 1996
PROVOST | DINA U3U |  | 750 | 322221 | LIGHT-MEDIUM | 0 | 1274.1 |  | 0.4 |  | 509.6 |  |  |  | 509.6 |  | 456.9 | 52.7 | 143 |  | 4.2 | 0.27 | 0.19 | 0.97 | 25 | 890 | 28 | 5404 | -141.1 | 838.5 | 1990 | 1998-03 | GPP
PROVOST | DINA V3V |  | 750 | 322222 | LIGHT-MEDIUM | 0 | 428.8 |  | 0.165 |  | 70.8 |  |  |  | 70.8 |  | 69.4 | 1.4 | 66 |  | 5.35 | 0.22 | 0.4 | 0.92 | 33 | 887 | 34 | 6718 | -179.1 | 962.3 | 1988 | 2011-12 | GPP
PROVOST | DINA W3W |  | 750 | 322223 | LIGHT-MEDIUM | 0 | 781.6 |  | 0.18 |  | 140.7 |  |  |  | 140.7 |  | 114.4 | 26.3 | 216 |  | 2.63 | 0.24 | 0.37 | 0.91 | 29 | 880 | 28 | 6369 | -210.5 | 959.2 | 1990 | 2003-09 | GPP
PROVOST | DINA C4C |  | 750 | 322229 | HEAVY | 0 | 37.3 |  | 0.011 |  | 0.4 |  |  |  | 0.4 |  | 0.4 | 0 | 4 |  | 10.4 | 0.21 | 0.56 | 0.97 | 9 | 935 | 28 | 6834 | -223.6 | 1011.9 | 1990 | 2000-07 | ABAND 2000
PROVOST | DINA D4D |  | 750 | 322230 | HEAVY | 0 | 6.5 |  | 0.015 |  | 0.1 |  |  |  | 0.1 |  | 0.1 | 0 | 4 |  | 2 | 0.21 | 0.6 | 0.97 | 9 | 935 | 20 | 7555 | -205.3 | 932.1 | 1991 | 1996-07 | ABAND 1997
PROVOST | DINA F4F |  | 750 | 322232 | HEAVY | 0 | 10.2 |  | 0.029 |  | 0.3 |  |  |  | 0.3 |  |  | 0.3 | 4 |  | 1.9 | 0.23 | 0.4 | 0.97 | 9 | 935 | 28 | 7742 | -199 | 968.1 | 1990 | 1995-08 | ABAND 1996
PROVOST | DINA G4G |  | 750 | 322233 | LIGHT-MEDIUM | 0 | 3000.6 |  | 0.45 |  | 1350.3 |  |  |  | 1350.3 |  | 1303.3 | 47 | 652 |  | 2.6 | 0.26 | 0.26 | 0.92 | 20 | 880 | 28 | 6112 | -165 | 840.7 | 1973 | 2007-09 | GPP
PROVOST | DINA H4H |  | 750 | 322234 | HEAVY | 0 | 67.8 |  | 0.0649 |  | 4.4 |  |  |  | 4.4 |  | 4.4 | 0 | 32 |  | 1.2 | 0.26 | 0.3 | 0.97 | 9 | 935 | 28 | 7222 | -256.6 | 1011.8 | 1991 | 2021-05 | ABAND 2021
PROVOST | DINA I4I |  | 750 | 322235 | LIGHT-MEDIUM | 0 | 694.7 |  | 0.5329 |  | 370.2 |  |  |  | 370.2 |  | 370.2 | 0 | 116 |  | 3.09 | 0.27 | 0.26 | 0.97 | 23 | 886 | 28 | 5419 | -148.8 | 819.4 | 1991 | 2016-04 | ABAND 2016-04
PROVOST | DINA J4J |  | 750 | 322236 | HEAVY | 0 | 22.3 |  | 0.013 |  | 0.3 |  |  |  | 0.3 |  | 0.3 | 0 | 4 |  | 3.3 | 0.26 | 0.33 | 0.97 | 9 | 935 | 28 | 5995 | -154.7 | 825.5 | 1991 | 1994-07 | ABAND 1994
PROVOST | DINA L4L |  | 750 | 322238 | HEAVY | 0 | 23.4 |  | 0.073 |  | 1.7 |  |  |  | 1.7 |  | 1.7 | 0 | 4 |  | 3.6 | 0.25 | 0.33 | 0.97 | 9 | 935 | 28 | 5276 | -202.1 | 955.4 | 1991 | 1995-09 | ABAND 1995
PROVOST | DINA M4M |  | 750 | 322239 | HEAVY | 0 | 36.6 |  | 0.104 |  | 3.8 |  |  |  | 3.8 |  | 3.8 | 0 | 16 |  | 1.6 | 0.25 | 0.41 | 0.97 | 9 | 935 | 28 | 8248 | -265.4 | 1065.2 | 1988 | 1996-07 | ABAND 2010
PROVOST | DINA N4N | WATER FLOOD | 750 | 322240 | LIGHT-MEDIUM | 20 | 217 |  | 0.195 | 0.23 | 42.3 |  | 49.9 |  | 92.2 |  | 92.3 | -0.1 | 61 |  | 2.19 | 0.24 | 0.28 | 0.94 | 25 | 879 | 28 | 6415 | -165.8 | 871.7 | 1991 | 2002-05 | ABAND 2010
PROVOST | DINA O4O |  | 750 | 322241 | HEAVY | 0 | 47.5 |  | 0.063 |  | 3 |  |  |  | 3 |  | 3 | 0 | 4 |  | 7 | 0.25 | 0.3 | 0.97 | 9 | 935 | 28 | 6224 | -160.4 | 850.7 | 1990 | 1993-02 | ABAND 1992
PROVOST | DINA P4P |  | 750 | 322242 | HEAVY | 0 | 29.3 |  | 0.099 |  | 2.9 |  |  |  | 2.9 |  | 2.9 | 0 | 4 |  | 4.7 | 0.24 | 0.33 | 0.97 | 9 | 935 | 28 | 5745 | -160.1 | 836.4 | 1991 | 2018-12 | ABAND 2018
PROVOST | DINA Q4Q |  | 750 | 322243 | HEAVY | 0 | 20.1 |  | 0.145 |  | 2.9 |  |  |  | 2.9 |  | 2.9 | 0 | 16 |  | 1.1 | 0.24 | 0.51 | 0.97 | 9 | 935 | 28 | 7698 | -204.4 | 959.7 | 1991 | 1997-07 | ABAND 1997
PROVOST | DINA T4T |  | 750 | 322246 | LIGHT-MEDIUM | 0 | 571.8 |  | 0.33 |  | 188.7 |  |  |  | 188.7 |  | 183 | 5.7 | 100 |  | 2.77 | 0.28 | 0.24 | 0.97 | 26 | 880 | 28 | 4755 | -147.6 | 833.3 | 1991 | 2013-09 | GPP
PROVOST | DINA U4U |  | 750 | 322247 | LIGHT-MEDIUM | 0 | 181.7 |  | 0.2 |  | 36.3 |  |  |  | 36.3 |  | 33 | 3.3 | 50 |  | 2.05 | 0.243 | 0.24 | 0.96 | 14 | 868 | 33 | 7837 | -211.5 | 986.3 | 1990 | 2015-12 | GPP
PROVOST | DINA W4W | PRIMARY | 750 | 322249 | LIGHT-MEDIUM | 0 |  | 299.6 | 0.1 |  |  | 30 |  |  |  | 30 |  |  |  | 43 | 3.5 | 0.27 | 0.24 | 0.97 |  |  | 33 | 5647 |  | 832.2
PROVOST | DINA W4W | TOTAL | 750 | 322249 | LIGHT-MEDIUM | 0 | 1170 |  |  |  | 291.1 |  | 217.6 |  | 508.7 |  | 484.9 | 23.8 | 149 | [5 empty] | 30 | 882 | 28 | 5647 | -163.8 | 832.2 | 1991 | 2009-01 | GPP
PROVOST | DINA W4W | WATER FLOOD | 750 | 322249 | LIGHT-MEDIUM | 20 |  | 870.4 | 0.3 | 0.25 |  | 261.1 |  | 217.6 |  | 478.7 |  |  |  | 106 | 4.4 | 0.26 | 0.26 | 0.97 |  |  | 33 | 5647 |  | 832.2
PROVOST | DINA Y4Y |  | 750 | 322251 | LIGHT-MEDIUM | 0 | 74.7 |  | 0.177 |  | 13.2 |  |  |  | 13.2 |  | 13.2 | 0 | 22 |  | 2.09 | 0.27 | 0.38 | 0.97 | 20 | 882 | 28 | 5912 | -202.7 | 961.8 | 1991 | 1998-12 | ABAND 1998
PROVOST | DINA Z4Z |  | 750 | 322252 | HEAVY | 0 | 8.2 |  | 0.012 |  | 0.1 |  |  |  | 0.1 |  | 0.1 | 0 | 1 |  | 4.5 | 0.27 | 0.3 | 0.97 | 9 | 935 | 28 | 6027 | -147.1 | 829 | 1991 | 2000-11 | ABAND 2001
PROVOST | DINA B5B |  | 750 | 322302 | HEAVY | 0 | 47.7 |  | 0.017 |  | 0.8 |  |  |  | 0.8 |  | 0.8 | 0 | 8 |  | 4 | 0.24 | 0.36 | 0.97 | 9 | 935 | 28 | 5463 | -205.6 | 966 | 1992 | 1994-05 | ABAND 1994
PROVOST | DINA C5C |  | 750 | 322303 | HEAVY | 0 | 12.8 |  | 0.039 |  | 0.5 |  |  |  | 0.5 |  | 0.5 | 0 | 4 |  | 3 | 0.22 | 0.5 | 0.97 | 9 | 935 | 28 | 7651 | -205.3 | 950.5 | 1991 | 1992-12 | ABAND 1992
PROVOST | DINA D5D |  | 750 | 322304 | HEAVY | 0 | 30 |  | 0.017 |  | 0.5 |  |  |  | 0.5 |  | 0.5 | 0 | 4 |  | 4.12 | 0.25 | 0.25 | 0.97 | 9 | 935 | 28 | 7647 | -181.9 | 949.8 | 1992 | 1996-02 | ABAND 1995
PROVOST | DINA E5E |  | 750 | 322305 | LIGHT-MEDIUM | 0 | 1649 |  | 0.25 |  | 412.3 |  |  |  | 412.3 |  | 384.3 | 28 | 268 |  | 3.94 | 0.23 | 0.3 | 0.97 | 20 | 890 | 28 | 5874 | -200.3 | 946.3 | 1992 | 2006-12 | GPP
PROVOST | DINA G5G |  | 750 | 322307 | HEAVY | 0 | 16.2 |  | 0.018 |  | 0.3 |  |  |  | 0.3 |  | 0.3 | 0 | 2 |  | 4.3 | 0.27 | 0.28 | 0.97 | 9 | 935 | 28 | 4719 | -142 | 835.7 | 1992 | 2007-12 | ABAND 1993
PROVOST | DINA H5H |  | 750 | 322308 | LIGHT-MEDIUM | 0 | 598.3 |  | 0.25 |  | 149.6 |  |  |  | 149.6 |  | 149.8 | -0.2 | 128 |  | 3.06 | 0.24 | 0.33 | 0.95 | 24 | 879 | 28 | 6217 | -176.8 | 946.7 | 1975 | 2012-09 | ABAND 2012
PROVOST | DINA L5L |  | 750 | 322312 | HEAVY | 0 | 36.5 |  | 0.055 |  | 2 |  |  |  | 2 |  | 2 | 0 | 16 |  | 2 | 0.24 | 0.51 | 0.97 | 9 | 935 | 28 | 7535 | -205.6 | 928.2 | 1992 | 1999-09 | ABAND 1999
PROVOST | DINA N5N |  | 750 | 322314 | HEAVY | 0 | 482.4 |  | 0.07 |  | 33.8 |  |  |  | 33.8 |  | 28.4 | 5.4 | 157 |  | 2.19 | 0.263 | 0.45 | 0.97 | 9 | 935 | 28 | 5169 | -163.3 | 841.8 | 1993 | 2023-12 | GPP
PROVOST | DINA O5O |  | 750 | 322315 | HEAVY | 0 | 27.6 |  | 0.014 |  | 0.4 |  |  |  | 0.4 |  | 0.4 | 0 | 8 |  | 2.5 | 0.19 | 0.25 | 0.97 | 9 | 935 | 28 | 7751 | -202.7 | 969.7 | 1989 | 1996-07 | ABAND 1999
PROVOST | DINA T5T |  | 750 | 322320 | LIGHT-MEDIUM | 0 | 36.7 |  | 0.365 |  | 13.4 |  |  |  | 13.4 |  | 13 | 0.4 | 8 |  | 2.8 | 0.26 | 0.33 | 0.94 | 24 | 887 | 33 | 7464 | -187.2 | 914.5 | 1992 | 2011-12 | GPP
PROVOST | DINA U5U |  | 750 | 322321 | LIGHT-MEDIUM | 0 | 30.2 |  | 0.103 |  | 3.1 |  |  |  | 3.1 |  | 3.1 | 0 | 4 |  | 4.3 | 0.27 | 0.33 | 0.97 | 24 | 887 | 33 | 5953 | -152.6 | 820.9 | 1993 | 1999-06 | ABAND 2009
PROVOST | DINA V5V |  | 750 | 322322 | LIGHT-MEDIUM | 0 | 78.5 |  | 0.307 |  | 24.1 |  |  |  | 24.1 |  | 24.1 | 0 | 16 |  | 3 | 0.24 | 0.29 | 0.96 | 14 | 868 | 33 | 6232 | -166.3 | 851.5 | 1993 | 2001-05 | ABAND 1998
PROVOST | DINA X5X |  | 750 | 322324 | LIGHT-MEDIUM | 0 | 2096.6 |  | 0.3 |  | 629 |  |  |  | 629 |  | 593.3 | 35.7 | 291 |  | 3.8 | 0.25 | 0.21 | 0.96 | 14 | 868 | 33 | 7778 | -209.5 | 974.9 | 1993 | 2003-08 | GPP
PROVOST | DINA Z5Z |  | 750 | 322326 | HEAVY | 0 | 14 |  | 0.014 |  | 0.2 |  |  |  | 0.2 |  | 0.2 | 0 | 4 |  | 2 | 0.27 | 0.33 | 0.97 | 7 | 915 | 27 | 5194 | -169.2 | 860 | 1993 | 1996-07 | ABAND 1998
PROVOST | DINA B6B |  | 750 | 322328 | HEAVY | 0 | 25.9 |  | 0.124 |  | 3.2 |  |  |  | 3.2 |  | 3.2 | 0 | 4 |  | 4.2 | 0.23 | 0.31 | 0.97 | 7 | 915 | 27 | 6616 | -179.1 | 893.9 | 1994 | 2000-11 | ABAND 2006
PROVOST | DINA C6C |  | 750 | 322329 | HEAVY | 0 | 249.6 |  | 0.5336 |  | 133.2 |  |  |  | 133.2 |  | 133.2 | 0 | 31 |  | 3.66 | 0.28 | 0.19 | 0.97 | 9 | 935 | 28 | 6453 | -167.4 | 875.8 | 1994 | 2020-11 | ABAND 2020
PROVOST | DINA E6E |  | 750 | 322331 | LIGHT-MEDIUM | 0 | 608.3 |  | 0.061 |  | 37.1 |  |  |  | 37.1 |  | 37 | 0.1 | 129 |  | 3.01 | 0.24 | 0.32 | 0.96 | 35 | 889 | 33 | 7600 | -166.6 | 940.8 | 1994 | 2005-10 | GPP
PROVOST | DINA H6H | WATER FLOOD | 750 | 322334 | LIGHT-MEDIUM | 20 | 154.6 |  | 0.1568 | 0.065 | 24.2 |  | 10 |  | 34.2 |  | 34.2 | 0 | 44 |  | 2.07 | 0.26 | 0.32 | 0.96 | 14 | 868 | 33 | 4235 | -157.2 | 823.8 | 1994 | 2022-12 | ABAND 2022
PROVOST | DINA I6I |  | 750 | 322335 | LIGHT-MEDIUM | 0 | 363.3 |  | 0.18 |  | 65.4 |  |  |  | 65.4 |  | 60.7 | 4.7 | 98 |  | 2.24 | 0.26 | 0.33 | 0.95 | 18 | 888 | 34 | 7120 | -280.4 | 1065.2 | 1994 | 2012-11 | GPP
PROVOST | DINA K6K |  | 750 | 322337 | HEAVY | 0 | 45.3 |  | 0.316 |  | 14.3 |  |  |  | 14.3 |  | 12.9 | 1.4 | 8 |  | 2.7 | 0.27 | 0.2 | 0.97 | 9 | 935 | 28 | 6242 | -160.9 | 852.7 | 1994 | 2011-12 | GPP
PROVOST | DINA L6L |  | 750 | 322338 | LIGHT-MEDIUM | 0 | 320.3 |  | 0.54 |  | 173 |  |  |  | 173 |  | 169.2 | 3.8 | 150 |  | 1.3 | 0.25 | 0.27 | 0.9 | 18 | 880 | 34 | 6115 | -261.6 | 1041.5 | 1993 | 2017-06 | GPP
PROVOST | DINA M6M |  | 750 | 322339 | LIGHT-MEDIUM | 0 | 85.2 |  | 0.28 |  | 23.9 |  |  |  | 23.9 |  | 21.5 | 2.4 | 32 |  | 2.17 | 0.22 | 0.38 | 0.9 | 27 | 878 | 35 | 6923 | -266.6 | 1056 | 1993 | 2013-07 | GPP
PROVOST | DINA N6N |  | 750 | 322340 | LIGHT-MEDIUM | 0 | 158.1 |  | 0.2 |  | 31.6 |  |  |  | 31.6 |  | 30.9 | 0.7 | 43 |  | 1.92 | 0.28 | 0.24 | 0.9 | 38 | 890 | 32 | 2448 | -283.8 | 1054.5 | 1995 | 2013-12 | GPP
PROVOST | DINA O6O |  | 750 | 322341 | LIGHT-MEDIUM | 0 | 68.1 |  | 0.2 |  | 13.6 |  |  |  | 13.6 |  | 10.6 | 3 | 16 |  | 2.92 | 0.23 | 0.34 | 0.96 | 96 | 868 | 33 | 5701 | -217 | 992.8 | 1994 | 2011-12 | GPP
PROVOST | DINA Q6Q |  | 750 | 322343 | LIGHT-MEDIUM | 0 | 34.6 |  | 0.08 |  | 2.8 |  |  |  | 2.8 |  | 2.8 | 0 | 8 |  | 2.5 | 0.27 | 0.34 | 0.97 | 10 | 890 | 31 | 4250 | -211.9 | 983.5 | 1994 | 2000-11 | ABAND 2003
PROVOST | DINA U6U |  | 750 | 322347 | HEAVY | 0 | 209.7 |  | 0.2 |  | 41.9 |  |  |  | 41.9 |  | 41.6 | 0.3 | 32 |  | 3.7 | 0.29 | 0.29 | 0.86 | 20 | 935 | 29 | 2273 | -163.8 | 842 | 1995 | 2017-04 | GPP
PROVOST | DINA Y6Y |  | 750 | 322351 | LIGHT-MEDIUM | 0 | 60 |  | 0.255 |  | 15.3 |  |  |  | 15.3 |  | 15.3 | 0 | 16 |  | 1.9 | 0.28 | 0.25 | 0.94 | 22 | 860 | 40 | 5948 | -292.5 | 1078.4 | 1996 | 2002-05 | ABAND 2003
PROVOST | DINA Z6Z |  | 750 | 322352 | LIGHT-MEDIUM | 0 | 68.2 |  | 0.297 |  | 20.3 |  |  |  | 20.3 |  | 20.3 | 0 | 16 |  | 3 | 0.24 | 0.37 | 0.94 | 22 | 860 | 40 | 4007 | -167.3 | 858.5 | 1996 | 2015-12-B | ABAND 2015
PROVOST | DINA A7A |  | 750 | 322401 | LIGHT-MEDIUM | 0 | 181.9 |  | 0.1963 |  | 35.7 |  |  |  | 35.7 |  | 35.7 | 0 | 64 |  | 1.7 | 0.26 | 0.33 | 0.96 | 14 | 867 | 33 | 5879 | -231.2 | 1018.4 | 1996 | 2022-07 | ABAND 2022
PROVOST | DINA B7B |  | 750 | 322402 | LIGHT-MEDIUM | 0 | 22.4 |  | 0.147 |  | 3.3 |  |  |  | 3.3 |  | 3.3 | 0 | 4 |  | 2.7 | 0.27 | 0.2 | 0.96 | 15 | 869 | 33 | 3230 | -149.6 | 831.8 | 1996 | 2021-12 | ABAND 2021
PROVOST | DINA C7C |  | 750 | 322403 | LIGHT-MEDIUM | 0 | 24.9 |  | 0.1124 |  | 2.8 |  |  |  | 2.8 |  | 2.8 | 0 | 8 |  | 2.4 | 0.23 | 0.4 | 0.94 | 22 | 860 | 40 | 3311 | -167.6 | 859.8 | 1996 | 2015-12-B | ABAND 2015
PROVOST | DINA D7D |  | 750 | 322404 | HEAVY | 0 | 57.9 |  | 0.012 |  | 0.7 |  |  |  | 0.7 |  | 0.7 | 0 | 8 |  | 4.7 | 0.26 | 0.37 | 0.94 | 20 | 945 | 29 | 8072 | -246.7 | 1031.4 | 1996 | 1998-12 | ABAND 2000
PROVOST | DINA E7E |  | 750 | 322405 | LIGHT-MEDIUM | 0 | 47.9 |  | 0.1315 |  | 6.3 |  |  |  | 6.3 |  | 6.3 | 0 | 8 |  | 3.4 | 0.26 | 0.28 | 0.94 | 22 | 860 | 40 | 6094 | -167.4 | 836.4 | 1996 | 2016-03 | ABAND 2016
PROVOST | DINA F7F |  | 750 | 322406 | HEAVY | 0 | 2891.3 |  | 0.1 |  | 289.1 |  |  |  | 289.1 |  | 220.6 | 68.5 | 520 |  | 2.99 | 0.261 | 0.25 | 0.95 | 19 | 935 | 28 | 6515 | -168.6 | 882.7 | 1996 | 2021-12 | GPP
PROVOST | DINA H7H |  | 750 | 322408 | HEAVY | 0 | 1549.2 |  | 0.09 |  | 139.4 |  |  |  | 139.4 |  | 53.8 | 85.6 | 245 |  | 3.02 | 0.29 | 0.24 | 0.95 | 19 | 935 | 28 | 6028 | -154.9 | 829.1 | 1996 | 2023-07 | GPP
PROVOST | DINA I7I |  | 750 | 322409 | LIGHT-MEDIUM | 0 | 9.7 |  | 0.01 |  | 0.1 |  |  |  | 0.1 |  | 0.1 | 0 | 8 |  | 1.2 | 0.24 | 0.55 | 0.94 | 24 | 887 | 33 | 2922 | -142.8 | 850.4 | 1997 | 1999-06 | GPP
PROVOST | DINA K7K |  | 750 | 322411 | LIGHT-MEDIUM | 0 | 16.1 |  | 0.019 |  | 0.3 |  |  |  | 0.3 |  | 0.3 | 0 | 4 |  | 2.4 | 0.28 | 0.35 | 0.92 | 31 | 878 | 31 | 5871 | -133.8 | 811.8 | 1997 | 1999-06 | GPP
PROVOST | DINA L7L |  | 750 | 322412 | HEAVY | 0 | 17.1 |  | 0.04 |  | 0.7 |  |  |  | 0.7 |  | 0.7 | 0 | 4 |  | 4.2 | 0.21 | 0.5 | 0.97 | 7 | 915 | 27 | 5219 | -131.7 | 811.3 | 1997 | 2000-11 | GPP
PROVOST | DINA N7N |  | 750 | 322414 | HEAVY | 0 | 115.1 |  | 0.072 |  | 8.3 |  |  |  | 8.3 |  | 8.3 | 0 | 32 |  | 1.77 | 0.29 | 0.27 | 0.96 | 38 | 925 | 32 | 6110 | -263.3 | 1054.1 | 1997 | 2022-06 | ABAND 2022
PROVOST | DINA O7O |  | 750 | 322415 | LIGHT-MEDIUM | 0 | 45 |  | 0.011 |  | 0.5 |  |  |  | 0.5 |  | 0.5 | 0 | 8 |  | 3.5 | 0.25 | 0.33 | 0.96 | 14 | 878 | 33 | 6062 | -263.7 | 1042.7 | 1997 | 2000-09 | ABAND 2000
PROVOST | DINA P7P |  | 750 | 322416 | HEAVY | 0 | 9.5 |  | 0.011 |  | 0.1 |  |  |  | 0.1 |  | 0.1 | 0 | 1 |  | 5 | 0.25 | 0.22 | 0.97 | 7 | 915 | 27 | 4983 | -118.1 | 816 | 1997 | 1999-07 | ABAND 1999
PROVOST | DINA Q7Q |  | 750 | 322417 | HEAVY | 0 | 255.2 |  | 0.2 |  | 51 |  |  |  | 51 |  | 38.2 | 12.8 | 16 |  | 7 | 0.29 | 0.19 | 0.97 | 7 | 915 | 27 | 4870 | -135.1 | 817.5 | 1997 | 2014-12 | GPP
PROVOST | DINA R7R |  | 750 | 322418 | LIGHT-MEDIUM | 0 | 64.1 |  | 0.016 |  | 1 |  |  |  | 1 |  | 1 | 0 | 16 |  | 2.4 | 0.25 | 0.29 | 0.94 | 24 | 887 | 33 | 5425 | -167.4 | 915.8 | 1997 | 1999-09 | ABAND 1999
PROVOST | DINA S7S | WATER FLOOD | 750 | 322419 | LIGHT-MEDIUM | 20 | 665.3 |  | 0.1 | 0.2 | 66.5 |  | 133.1 |  | 199.6 |  | 199.1 | 0.5 | 137 |  | 2.56 | 0.26 | 0.24 | 0.96 | 15 | 867 | 33 | 6064 | -276.8 | 1042.4 | 1997 | 2022-04 | GPP
PROVOST | DINA T7T |  | 750 | 322420 | LIGHT-MEDIUM | 0 | 25.1 |  | 0.088 |  | 2.2 |  |  |  | 2.2 |  | 2.2 | 0 | 16 |  | 1.5 | 0.21 | 0.47 | 0.94 | 24 | 887 | 33 | 3154 | -164.5 | 885.5 | 1997 | 2002-05 | ABAND 2002
PROVOST | DINA V7V |  | 750 | 322422 | HEAVY | 0 | 17.2 |  | 0.023 |  | 0.4 |  |  |  | 0.4 |  | 0.4 | 0 | 4 |  | 3 | 0.22 | 0.33 | 0.97 | 7 | 915 | 27 | 2989 | -148 | 825 | 1997 | 2000-11 | ABAND 2006
PROVOST | DINA W7W |  | 750 | 322423 | LIGHT-MEDIUM | 0 | 96.4 |  | 0.166 |  | 16 |  |  |  | 16 |  | 16 | 0 | 4 |  | 14.7 | 0.25 | 0.31 | 0.95 | 22 | 880 | 35 | 4352 | -191 | 961.2 | 1998 | 2020-12 | ABAND 2020
PROVOST | DINA X7X |  | 750 | 322424 | LIGHT-MEDIUM | 0 | 30.9 |  | 0.036 |  | 1.1 |  |  |  | 1.1 |  | 1.1 | 0 | 8 |  | 3 | 0.22 | 0.35 | 0.9 | 43 | 870 | 36 | 8343 | -289 | 1083.5 | 1997 | 2013-11 | ABAND 2013
PROVOST | DINA Y7Y |  | 750 | 322425 | LIGHT-MEDIUM | 0 | 47.7 |  | 0.025 |  | 1.2 |  |  |  | 1.2 |  | 1.2 | 0 | 32 |  | 1 | 0.26 | 0.39 | 0.94 | 24 | 887 | 33 | 7841 | -274.5 | 1040.5 | 1996 | 2001-06 | ABAND 2001
PROVOST | DINA Z7Z |  | 750 | 322426 | LIGHT-MEDIUM | 0 | 51.5 |  | 0.1359 |  | 7 |  |  |  | 7 |  | 7 | 0 | 8 |  | 3 | 0.28 | 0.21 | 0.97 | 27 | 876 | 28 | 6022 | -163.3 | 828.4 | 1994 | 2021-12 | ABAND 2021
PROVOST | DINA A8A |  | 750 | 322427 | LIGHT-MEDIUM | 0 | 70.5 |  | 0.2 |  | 14.1 |  |  |  | 14.1 |  | 13.8 | 0.3 | 16 |  | 2 | 0.29 | 0.2 | 0.95 | 17 | 873 | 39 | 5444 | -265.4 | 1063 | 1999 | 2000-09 | GPP
PROVOST | DINA B8B | PRIMARY | 750 | 322428 | LIGHT-MEDIUM | 0 |  | 351.4 | 0.021 |  |  | 7.4 |  |  |  | 7.4 |  |  |  | 207 | 1.02 | 0.27 | 0.33 | 0.92 | [7 empty] | 2021-12
PROVOST | DINA B8B | TOTAL | 750 | 322428 | LIGHT-MEDIUM | 0 | 834 |  |  |  | 65.3 |  | 72.4 |  | 137.7 |  | 113.9 | 23.8 | 407 | [5 empty] | 21 | 884 | 31 | 5728 | -153.6 | 852.6 | 2000 | 2021-12 | GPP
PROVOST | DINA B8B | WATER FLOOD | 750 | 322428 | LIGHT-MEDIUM | 20 |  | 482.6 | 0.12 | 0.15 |  | 57.9 |  | 72.4 |  | 130.3 |  |  |  | 200 | 1.45 | 0.27 | 0.33 | 0.92 | [7 empty] | 2021-12
PROVOST | DINA C8C |  | 750 | 322429 | LIGHT-MEDIUM | 0 | 735.3 |  | 0.27 |  | 198.5 |  |  |  | 198.5 |  | 191.8 | 6.7 | 189 |  | 2.5 | 0.234 | 0.3 | 0.95 | 22 | 875 | 31 | 5151 | -204.6 | 1004.5 | 2000 | 2015-12-C | GPP
PROVOST | DINA D8D |  | 750 | 322430 | LIGHT-MEDIUM | 0 | 149.2 |  | 0.1 |  | 14.9 |  |  |  | 14.9 |  | 3.3 | 11.6 | 16 |  | 5.8 | 0.25 | 0.33 | 0.96 | 14 | 880 | 34 | 6400 |  | 984.9 | 2001 | 2014-12 | GPP
PROVOST | DINA F8F |  | 750 | 322432 | HEAVY | 0 | 39.2 |  | 0.069 |  | 2.7 |  |  |  | 2.7 |  | 2.7 | 0 | 8 |  | 3.1 | 0.26 | 0.38 | 0.98 | 9 | 935 | 28 | 7458 | -173.5 | 913.5 | 1996 | 2002-03 | GPP
PROVOST | DINA G8G |  | 750 | 322433 | HEAVY | 0 | 15.9 |  | 0.0503 |  | 0.8 |  |  |  | 0.8 |  | 0.8 | 0 | 8 |  | 2 | 0.29 | 0.65 | 0.98 | 9 | 935 | 28 | 9953 | -227.5 | 1008 | 1997 | 2018-08 | ABAND 2018
PROVOST | DINA K8K |  | 750 | 322437 | LIGHT-MEDIUM | 0 | 6.1 |  | 0.473 |  | 2.9 |  |  |  | 2.9 |  | 2.9 | 0 | 1 |  | 5.6 | 0.2 | 0.43 | 0.96 | 15 | 868 | 33 | 4437 | -208.3 | 1016 | 2002 | 2006-12 | ABAND 2015
PROVOST | DINA L8L |  | 750 | 322438 | HEAVY | 0 | 333.7 |  | 0.05 |  | 16.7 |  |  |  | 16.7 |  | 14.1 | 2.6 | 32 |  | 5.17 | 0.281 | 0.26 | 0.97 | 12 | 985 | 31 | 4603 | -121.5 | 788.6 | 2003 | 2016-04 | GPP
PROVOST | DINA M8M |  | 750 | 322439 | LIGHT-MEDIUM | 0 | 295.8 |  | 0.21 |  | 62.1 |  |  |  | 62.1 |  | 47.9 | 14.2 | 128 |  | 1.4 | 0.25 | 0.29 | 0.93 | 31 | 878 | 35 | 7997 | -238 | 1017 | 1997 | 2021-12 | GPP
PROVOST | DINA N8N |  | 750 | 322440 | HEAVY | 0 | 169 |  | 0.077 |  | 13 |  |  |  | 13 |  | 13 | 0 | 32 |  | 2.8 | 0.27 | 0.28 | 0.97 | 9 | 935 | 28 | 4729 | -171.5 | 919 | 2004 | 2022-03 | ABAND 2021
PROVOST | DINA O8O |  | 750 | 322441 | HEAVY | 0 | 55 |  | 0.1727 |  | 9.5 |  |  |  | 9.5 |  | 9.5 | 0 | 16 |  | 2.5 | 0.24 | 0.39 | 0.94 | 28 | 900 | 27 | 3629 | -171.8 | 883.8 | 2003 | 2021-05 | ABAND 2021
PROVOST | DINA P8P |  | 750 | 322442 | LIGHT-MEDIUM | 0 | 46.8 |  | 0.0085 |  | 0.4 |  |  |  | 0.4 |  | 0.4 | 0 | 4 |  | 5.2 | 0.29 | 0.2 | 0.97 | 38 | 894 | 31 | 3316 |  | 795.6 | 1996 | 2018-12 | ABAND 2018
PROVOST | DINA R8R |  | 750 | 322444 | HEAVY | 0 | 36.2 |  | 0.05 |  | 1.8 |  |  |  | 1.8 |  | 0.1 | 1.7 | 4 |  | 4.5 | 0.28 | 0.26 | 0.97 | 9 | 919 | 31 | 5111 |  | 758.8 | 2005 | 2006-09 | GPP
PROVOST | DINA S8S |  | 750 | 322445 | HEAVY | 0 | 125.4 |  | 0.12 |  | 15 |  |  |  | 15 |  | 13.4 | 1.6 | 32 |  | 1.8 | 0.29 | 0.21 | 0.95 | 15 | 920 | 30 | 8136 |  | 1043.8 | 1997 | 2022-12 | GPP
PROVOST | DINA T8T |  | 750 | 322446 | LIGHT-MEDIUM | 0 | 120.9 |  | 0.058 |  | 7 |  |  |  | 7 |  | 7 | 0 | 16 |  | 5.4 | 0.27 | 0.46 | 0.96 | 15 | 868 | 33 | 4688 |  | 1012.4 | 2005 | 2017-05 | ABAND 2017
PROVOST | DINA U8U |  | 750 | 322447 | LIGHT-MEDIUM | 0 | 52.3 |  | 0.084 |  | 4.4 |  |  |  | 4.4 |  | 4.4 | 0 | 16 |  | 2.9 | 0.24 | 0.5 | 0.94 | 19 | 882 | 31 | 4974 |  | 1010.7 | 2004 | 2022-06 | ABAND 2022
PROVOST | DINA V8V |  | 750 | 322448 | HEAVY | 0 | 605.3 |  | 0.05 |  | 30.3 |  |  |  | 30.3 |  | 24.6 | 5.7 | 32 |  | 10 | 0.26 | 0.25 | 0.97 | 9 | 919 | 31 | 5845 |  | 809 | 2006 | 2011-10 | GPP
PROVOST | DINA W8W |  | 750 | 322449 | HEAVY | 0 | 17.1 |  | 0.018 |  | 0.3 |  |  |  | 0.3 |  | 0.3 | 0 | 4 |  | 2.2 | 0.29 | 0.31 | 0.97 | 13 | 935 | 33 | 3923 |  | 1009.1 | 2005 | 2018-10 | ABAND 2018
PROVOST | DINA X8X |  | 750 | 322450 | LIGHT-MEDIUM | 0 | 54.4 |  | 0.013 |  | 0.7 |  |  |  | 0.7 |  | 0.7 | 0 | 32 |  | 1 | 0.3 | 0.41 | 0.96 | 15 | 868 | 33 | 5011 |  | 1006.3 | 2004 | 2017-07 | ABAND 2017
PROVOST | DINA Y8Y |  | 750 | 322451 | LIGHT-MEDIUM | 0 | 73.5 |  | 0.05 |  | 3.7 |  |  |  | 3.7 |  | 3.2 | 0.5 | 32 |  | 1.4 | 0.28 | 0.37 | 0.93 | 30 | 883 | 34 | 6215 |  | 1035.8 | 2005 | 2015-03 | GPP
PROVOST | DINA Z8Z |  | 750 | 322452 | HEAVY | 0 | 12 |  | 0.01 |  | 0.1 |  |  |  | 0.1 |  | 0.1 | 0 | 2 |  | 3.6 | 0.3 | 0.42 | 0.96 | 18 | 919 | 27 | 4700 |  | 901.9 | 2004 | 2016-11 | ABAND 2016-11
PROVOST | DINA C9C |  | 750 | 322503 | HEAVY | 0 | 9.5 |  | 0.01 |  | 0.1 |  |  |  | 0.1 |  | 0.1 | 0 | 2 |  | 3 | 0.23 | 0.28 | 0.96 | 19 | 935 | 28 | 5200 |  | 843.5 | 1983 | 2008-12 | ABAND 2008
PROVOST | DINA I9I |  | 750 | 322509 | HEAVY | 0 | 4.4 |  | 0.06 |  | 0.3 |  |  |  | 0.3 |  | 0.5 | -0.2 | 1 |  | 3 | 0.26 | 0.4 | 0.94 | 26 | 879 | 31 | 5270 |  | 1126.5 | 2011 | 2013-06 | GPP
PROVOST | DINA J9J |  | 750 | 322510 | HEAVY | 0 | 702.1 |  | 0.06 |  | 42.1 |  |  |  | 42.1 |  | 35 | 7.1 | 80 |  | 4 | 0.29 | 0.22 | 0.97 | 17 | 940 | 21 | 4810 |  | 819.8 | 2012 | 2015-12 | GPP
PROVOST | DINA K9K |  | 750 | 322511 | LIGHT-MEDIUM | 0 | 8.3 |  | 0.012 |  | 0.1 |  |  |  | 0.1 |  | 0.1 | 0 | 8 |  | 1 | 0.27 | 0.6 | 0.96 | 16 | 879 | 34 | 3540 |  | 844.1 | 2010 | 2022-03 | ABAND 2021
PROVOST | DINA L9L |  | 750 | 322512 | HEAVY | 0 | 455.7 |  | 0.2 |  | 91.1 |  |  |  | 91.1 |  | 79.4 | 11.7 | 120 |  | 2.05 | 0.26 | 0.25 | 0.95 | 22 | 940 | 31 | 5600 |  | 817 | 2013 | 2019-07 | GPP
PROVOST | DINA M9M |  | 750 | 322513 | LIGHT-MEDIUM | 0 | 2 |  | 0.05 |  | 0.1 |  |  |  | 0.1 |  | 0.1 | 0 | 4 |  | 0.5 | 0.15 | 0.27 | 0.92 | 35 | 879 | 40 | 7010 |  | 1080.8 | 1989 | 2013-08 | ABAND 1996
PROVOST | DINA N9N |  | 750 | 322514 | LIGHT-MEDIUM | 0 | 10.5 |  | 0.03 |  | 0.3 |  |  |  | 0.3 |  | 0.3 | 0 | 4 |  | 1.6 | 0.27 | 0.33 | 0.91 | 39 | 879 | 35 | 7510 |  | 922.6 | 1991 | 2013-08 | ABAND 1992
PROVOST | DINA O9O |  | 750 | 322515 | LIGHT-MEDIUM | 0 | 9.6 |  | 0.01 |  | 0.1 |  |  |  | 0.1 |  | 0.1 | 0 | 4 |  | 1.5 | 0.23 | 0.25 | 0.93 | 31 | 879 | 32 | 6070 |  | 834.3 | 1985 | 2013-08 | ABAND 1987
PROVOST | DINA P9P |  | 750 | 322516 | LIGHT-MEDIUM | 0 | 14.5 |  | 0.02 |  | 0.3 |  |  |  | 0.3 |  | 0.3 | 0 | 4 |  | 2.4 | 0.26 | 0.36 | 0.91 | 39 | 879 | 36 | 7620 |  | 945.3 | 1991 | 2013-08 | ABAND 1995
PROVOST | DINA Q9Q |  | 750 | 322517 | LIGHT-MEDIUM | 0 | 9.3 |  | 0.01 |  | 0.1 |  |  |  | 0.1 |  | 0.1 | 0 | 4 |  | 1.5 | 0.25 | 0.34 | 0.94 | 29 | 879 | 31 | 5740 |  | 797 | 1987 | 2013-08 | ABAND 1988
PROVOST | DINA R9R |  | 750 | 322518 | LIGHT-MEDIUM | 0 | 3.5 |  | 0.09 |  | 0.3 |  |  |  | 0.3 |  | 0.3 | 0 | 4 |  | 1 | 0.19 | 0.5 | 0.91 | 41 | 879 | 38 | 7910 |  | 1000 | 1990 | 2013-08 | ABAND 1991
PROVOST | DINA S9S |  | 750 | 322519 | LIGHT-MEDIUM | 0 | 18.7 |  | 0.02 |  | 0.4 |  |  |  | 0.4 |  | 0.4 | 0 | 4 |  | 4.8 | 0.21 | 0.5 | 0.93 | 31 | 879 | 32 | 6130 |  | 839.8 | 1996 | 2013-08 | GPP
PROVOST | DINA T9T |  | 750 | 322520 | LIGHT-MEDIUM | 0 | 11.8 |  | 0.01 |  | 0.1 |  |  |  | 0.1 |  | 0.1 | 0 | 4 |  | 2.3 | 0.25 | 0.45 | 0.93 | 30 | 879 | 32 | 6030 |  | 829.5 | 1996 | 2013-08 | ABAND 1997
PROVOST | DINA U9U |  | 750 | 322521 | LIGHT-MEDIUM | 0 | 6.1 |  | 0.02 |  | 0.1 |  |  |  | 0.1 |  | 0.1 | 0 | 4 |  | 1.5 | 0.2 | 0.45 | 0.93 | 32 | 879 | 33 | 6390 |  | 869.3 | 1994 | 2013-08 | ABAND 1997
PROVOST | DINA V9V |  | 750 | 322522 | LIGHT-MEDIUM | 0 | 20 |  | 0.013 |  | 0.3 |  |  |  | 0.3 |  | 0.3 | 0 | 4 |  | 3.6 | 0.23 | 0.35 | 0.93 | 30 | 879 | 32 | 5950 |  | 820.9 | 1997 | 2013-08 | ABAND 1997
PROVOST | DINA W9W |  | 750 | 322523 | LIGHT-MEDIUM | 0 | 3.9 |  | 0.03 |  | 0.1 |  |  |  | 0.1 |  | 0.1 | 0 | 4 |  | 1 | 0.18 | 0.42 | 0.93 | 33 | 879 | 33 | 6450 |  | 875.5 | 1997 | 2013-08 | ABAND 2009
PROVOST | DINA X9X |  | 750 | 322524 | LIGHT-MEDIUM | 0 | 266.6 |  | 0.05 |  | 13.3 |  |  |  | 13.3 |  | 7.9 | 5.4 | 24 |  | 7 | 0.23 | 0.25 | 0.92 | 33 | 879 | 37 | 6620 |  | 985.7 | 1988 | 2014-08 | GPP
PROVOST | DINA Y9Y |  | 750 | 322525 | HEAVY | 0 | 720 |  | 0.05 |  | 36 |  |  |  | 36 |  | 24.9 | 11.1 | 64 |  | 6.2 | 0.27 | 0.3 | 0.96 | 15 | 975 | 30 | 4210 |  | 875.3 | 2013 | 2014-10 | GPP
PROVOST | DINA Z9Z |  | 750 | 322526 | HEAVY | 0 | 21.1 |  | 0.25 |  | 5.3 |  |  |  | 5.3 |  |  | 5.3 | 64 |  | 0.2 | 0.28 | 0.38 | 0.95 | 19 | 963 | 30 | 5461 |  | 972.7 | 2013 | 2014-11 | GPP
PROVOST | DINA A10A |  | 750 | 322527 | HEAVY | 0 | 1302.5 |  | 0.05 |  | 65.1 |  |  |  | 65.1 |  | 32.9 | 32.2 | 312 |  | 2.17 | 0.27 | 0.25 | 0.95 | 19 | 963 | 30 | 5461 |  | 876.4 | 2017 | 2019-06 | GPP
PROVOST | DINA B10B |  | 750 | 322528 | HEAVY | 0 | 480.2 |  | 0.06 |  | 28.8 |  |  |  | 28.8 |  | 26.8 | 2 | 60 |  | 4.16 | 0.27 | 0.25 | 0.95 | 19 | 967 | 30 | 5461 |  | 867.1 | 2017 | 2020-08 | GPP
PROVOST | DINA C10C |  | 750 | 322529 | HEAVY | 0 | 25.1 |  | 0.02 |  | 0.5 |  |  |  | 0.5 |  | 0.5 | 0 | 3 |  | 4 | 0.26 | 0.18 | 0.98 | 9 | 935 | 28 | 5341 | -104.7 | 753.5 | 1988 | 1996-07 | ABAND 2014
PROVOST | DINA D10D |  | 750 | 322530 | LIGHT-MEDIUM | 0 | 38.7 |  | 0.03 |  | 1.2 |  |  |  | 1.2 |  | 0.1 | 1.1 | 64 |  | 0.7 | 0.18 | 0.5 | 0.96 | 16 | 879 | 34 | 3540 | -165.4 | 854.4 | 2011 | 2020-11 | GPP
PROVOST | DINA E10E |  | 750 | 322531 | HEAVY | 0 | 568.6 |  | 0.0754 |  | 42.9 |  |  |  | 42.9 |  | 42.9 | 0 | 74 |  | 4.66 | 0.25 | 0.32 | 0.97 | 9 | 957 | 34 | 2656 | -160.9 | 916.1 | 1983 | 2020-10 | ABAND 2020
PROVOST | DINA F10F |  | 750 | 322532 | LIGHT-MEDIUM | 0 | 706.8 |  | 0.18 |  | 127.2 |  |  |  | 127.2 |  | 123.5 | 3.7 | 87 |  | 5.11 | 0.23 | 0.28 | 0.96 | 20 | 890 | 31 | 5478 | -164.8 | 907.9 | 1989 | 2021-12 | GPP
PROVOST | DINA G10G |  | 750 | 322533 | HEAVY | 0 | 4.9 |  | 0.02 |  | 0.1 |  |  |  | 0.1 |  | 0.1 | 0 | 2 |  | 2.1 | 0.24 | 0.5 | 0.97 | 12 | 969 | 30 | 6064 | -172.4 | 915.5 | 1977 | 1980-11 | ABAND 1999
PROVOST | BASAL QUARTZ C |  | 750 | 334003 | HEAVY | 0 | 9936.3 |  | 0.45 |  | 4471.3 |  |  |  | 4471.3 |  | 4396.3 | 75 | 647 |  | 7.03 | 0.28 | 0.17 | 0.94 | 25 | 921 | 33 | 6501 | -152.8 | 881.1 | 1975 | 2015-12 | GPP
PROVOST | ELLERSLIE A |  | 750 | 336001 | HEAVY | 0 | 34.4 |  | 0.032 |  | 1.1 |  |  |  | 1.1 |  | 1.1 | 0 | 32 |  | 1.5 | 0.13 | 0.4 | 0.92 | 34 | 917 | 35 | 5542 | -158.2 | 914.1 | 1981 | 1985-12 | ABAND 1984
PROVOST | ELLERSLIE C |  | 750 | 336003 | LIGHT-MEDIUM | 0 | 4.6 |  | 0.09 |  | 0.4 |  |  |  | 0.4 |  | 0.4 | 0 | 2 |  | 3 | 0.173 | 0.52 | 0.92 | 37 | 897 | 21 | 6262 | -226.9 | 963.5 | 1985 | 1989-12 | ABAND 1995
PROVOST | ELLERSLIE D |  | 750 | 336004 | HEAVY | 0 | 1010.2 |  | 0.432 |  | 436.4 |  |  |  | 436.4 |  | 427.7 | 8.7 | 184 |  | 3.36 | 0.24 | 0.26 | 0.92 | 32 | 912 | 34 | 6464 | -241.1 | 979.3 | 1982 | 2011-12 | GPP
PROVOST | ELLERSLIE E |  | 750 | 336005 | LIGHT-MEDIUM | 0 | 52.8 |  | 0.04166 |  | 2.2 |  |  |  | 2.2 |  | 2.2 | 0 | 64 |  | 1.4 | 0.16 | 0.6 | 0.92 | 31 | 864 | 30 | 8286 | -298.3 | 1072.5 | 1986 | 2015-05 | ABAND 2015
PROVOST | ELLERSLIE F |  | 750 | 336006 | HEAVY | 0 | 61.7 |  | 0.394 |  | 24.3 |  |  |  | 24.3 |  | 24.3 | 0 | 8 |  | 4.3 | 0.26 | 0.25 | 0.92 | 40 | 900 | 32 | 7043 | -305.3 | 1048.5 | 1987 | 2006-12 | ABAND 2013
PROVOST | ELLERSLIE G |  | 750 | 336007 | HEAVY | 0 | 142.9 |  | 0.249 |  | 35.6 |  |  |  | 35.6 |  | 22.9 | 12.7 | 24 |  | 3.98 | 0.21 | 0.25 | 0.95 | 16 | 909 | 34 | 8119 | -244.5 | 1040.5 | 1987 | 2011-12 | GPP
PROVOST | ELLERSLIE H |  | 750 | 336008 | HEAVY | 0 | 345.5 |  | 0.25 |  | 86.4 |  |  |  | 86.4 |  | 65 | 21.4 | 46 |  | 3.73 | 0.255 | 0.16 | 0.94 | 28 | 924 | 31 | 6415 | -247.7 | 984.8 | 1988 | 2014-12 | GPP
PROVOST | ELLERSLIE J |  | 750 | 336010 | HEAVY | 0 | 46.7 |  | 0.086 |  | 4 |  |  |  | 4 |  | 4 | 0 | 8 |  | 4.5 | 0.23 | 0.4 | 0.94 | 28 | 924 | 31 | 8142 | -273.7 | 1044.9 | 1988 | 2000-11 | ABAND 2001
PROVOST | ELLERSLIE M |  | 750 | 336013 | HEAVY | 0 | 17.1 |  | 0.018 |  | 0.3 |  |  |  | 0.3 |  | 0.3 | 0 | 4 |  | 3 | 0.22 | 0.31 | 0.94 | 28 | 924 | 31 | 8067 | -222.9 | 1030.5 | 1989 | 1994-10 | ABAND 1994
PROVOST | ELLERSLIE P |  | 750 | 336016 | HEAVY | 0 | 494 |  | 0.283 |  | 139.8 |  |  |  | 139.8 |  | 138.7 | 1.1 | 134 |  | 2.28 | 0.23 | 0.26 | 0.95 | 16 | 908 | 34 | 6355 | -216.3 | 1025.9 | 1991 | 2011-12 | GPP
PROVOST | ELLERSLIE Q |  | 750 | 336017 | HEAVY | 0 | 268.6 |  | 0.1467 |  | 39.4 |  |  |  | 39.4 |  | 39.4 | 0 | 67 |  | 2.78 | 0.22 | 0.31 | 0.95 | 16 | 908 | 34 | 6170 | -260.9 | 987.2 | 1991 | 2014-12 | ABAND 2014
PROVOST | ELLERSLIE T |  | 750 | 336020 | HEAVY | 0 | 586.4 |  | 0.2079 |  | 121.9 |  |  |  | 121.9 |  | 121.9 | 0 | 113 |  | 2.97 | 0.242 | 0.24 | 0.95 | 16 | 908 | 34 | 7769 | -244.9 | 973.2 | 1991 | 2016-10 | GPP
PROVOST | ELLERSLIE U |  | 750 | 336021 | LIGHT-MEDIUM | 0 | 1043.4 |  | 0.4 |  | 417.4 |  |  |  | 417.4 |  | 412 | 5.4 | 148 |  | 4 | 0.25 | 0.25 | 0.94 | 18 | 892 | 31 | 6295 | -256.8 | 978.2 | 1991 | 1998-07 | GPP
PROVOST | ELLERSLIE W |  | 750 | 336023 | HEAVY | 0 | 116.7 |  | 0.173 |  | 20.2 |  |  |  | 20.2 |  | 20.3 | -0.1 | 48 |  | 1.6 | 0.25 | 0.36 | 0.95 | 16 | 908 | 34 | 1547 | -243 | 977.7 | 1992 | 2011-12 | GPP
PROVOST | ELLERSLIE Z |  | 750 | 336026 | HEAVY | 0 | 1031.3 |  | 0.31 |  | 319.7 |  |  |  | 319.7 |  | 311.7 | 8 | 103 |  | 4.3 | 0.285 | 0.14 | 0.95 | 16 | 908 | 34 | 2365 |  | 995.5 | 1992 | 2015-12 | GPP
PROVOST | ELLERSLIE AA |  | 750 | 336027 | LIGHT-MEDIUM | 0 | 63.6 |  | 0.129 |  | 8.2 |  |  |  | 8.2 |  | 8.2 | 0 | 16 |  | 2.5 | 0.24 | 0.31 | 0.96 | 15 | 865.3 | 33 | 8120 | -224.2 | 1040.6 | 1992 | 2000-11 | ABAND 2002
PROVOST | ELLERSLIE BB |  | 750 | 336028 | HEAVY | 0 | 71.1 |  | 0.07 |  | 5 |  |  |  | 5 |  | 5 | 0 | 16 |  | 2.67 | 0.24 | 0.27 | 0.95 | 16 | 908 | 34 | 5897 | -246.2 | 975.6 | 1992 | 2021-12 | ABAND 2021
PROVOST | ELLERSLIE CC |  | 750 | 336029 | HEAVY | 0 | 236.3 |  | 0.2 |  | 47.3 |  |  |  | 47.3 |  | 34.1 | 13.2 | 56 |  | 2.57 | 0.24 | 0.28 | 0.95 | 16 | 908 | 34 | 7777 | -257.3 | 974.8 | 1993 | 2004-10 | GPP
PROVOST | ELLERSLIE DD |  | 750 | 336030 | LIGHT-MEDIUM | 0 | 491.3 |  | 0.1813 |  | 89.1 |  |  |  | 89.1 |  | 89.1 | 0 | 84 |  | 3.26 | 0.26 | 0.25 | 0.92 | 48 | 898 | 37 | 5741 | -275 | 996 | 1993 | 2016-08 | ABAND 2014
PROVOST | ELLERSLIE EE |  | 750 | 336031 | LIGHT-MEDIUM | 0 | 22.5 |  | 0.089 |  | 2 |  |  |  | 2 |  | 2 | 0 | 4 |  | 4.3 | 0.24 | 0.35 | 0.84 | 60 | 864 | 35 | 7761 | -249.9 | 971.7 | 1994 | 1999-06 | ABAND 2014
PROVOST | ELLERSLIE FF |  | 750 | 336032 | LIGHT-MEDIUM | 0 | 61.5 |  | 0.156 |  | 9.6 |  |  |  | 9.6 |  | 9.6 | 0 | 16 |  | 2.3 | 0.29 | 0.4 | 0.96 | 54 | 803 | 29 | 7857 | -220.3 | 990.2 | 1994 | 2002-05 | ABAND 2002
PROVOST | ELLERSLIE GG |  | 750 | 336033 | HEAVY | 0 | 13 |  | 0.054 |  | 0.7 |  |  |  | 0.7 |  | 0.7 | 0 | 8 |  | 1.3 | 0.22 | 0.4 | 0.95 | 16 | 908 | 34 | 7931 | -284.3 | 1004.4 | 1994 | 2000-11 | ABAND 2006
PROVOST | ELLERSLIE HH |  | 750 | 336034 | LIGHT-MEDIUM | 0 | 132.9 |  | 0.2 |  | 26.6 |  |  |  | 26.6 |  | 21.1 | 5.5 | 32 |  | 2.47 | 0.28 | 0.34 | 0.91 | 34 | 865 | 32 | 5647 | -220.3 | 989.9 | 1995 | 2005-06 | GPP
PROVOST | ELLERSLIE II |  | 750 | 336035 | LIGHT-MEDIUM | 0 | 28.2 |  | 0.014 |  | 0.4 |  |  |  | 0.4 |  | 0.4 | 0 | 4 |  | 4 | 0.26 | 0.3 | 0.97 | 60 | 863 | 30 | 5232 | -221.8 | 1034.5 | 1995 | 1998-12 | ABAND 2000
PROVOST | ELLERSLIE JJ |  | 750 | 336036 | LIGHT-MEDIUM | 0 | 15.9 |  | 0.019 |  | 0.3 |  |  |  | 0.3 |  | 0.3 | 0 | 8 |  | 1.5 | 0.24 | 0.4 | 0.92 | 36 | 854 | 32 | 8196 | -246.1 | 1055.3 | 1995 | 1997-05 | ABAND 1997
PROVOST | ELLERSLIE KK |  | 750 | 336037 | HEAVY | 0 | 49.1 |  | 0.026 |  | 1.3 |  |  |  | 1.3 |  | 1.3 | 0 | 16 |  | 2.2 | 0.27 | 0.45 | 0.94 | 26 | 905 | 28 | 6891 | -299.5 | 1071.1 | 1995 | 2008-09
PROVOST | ELLERSLIE MM |  | 750 | 336039 | LIGHT-MEDIUM | 0 | 21.3 |  | 0.047 |  | 1 |  |  |  | 1 |  | 1 | 0 | 16 |  | 1.2 | 0.24 | 0.45 | 0.84 | 60 | 864 | 35 | 7708 | -296.7 | 1078.6 | 1995 | 1998-05 | ABAND 1998
PROVOST | ELLERSLIE NN |  | 750 | 336040 | HEAVY | 0 | 370.3 |  | 0.1215 |  | 45 |  |  |  | 45 |  | 45 | 0 | 95 |  | 2.96 | 0.24 | 0.41 | 0.93 | 32 | 900 | 30 | 6668 | -298 | 1080.4 | 1995 | 2015-12-A | ABAND 2015
PROVOST | ELLERSLIE OO |  | 750 | 336041 | HEAVY | 0 | 344.7 |  | 0.31 |  | 106.9 |  |  |  | 106.9 |  | 101.3 | 5.6 | 71 |  | 3.08 | 0.253 | 0.33 | 0.93 | 27 | 900 | 40 | 6265 | -289.7 | 1072.9 | 1996 | 2023-12 | GPP
PROVOST | ELLERSLIE RR |  | 750 | 336044 | HEAVY | 0 | 6.6 |  | 0.015 |  | 0.1 |  |  |  | 0.1 |  | 0 | 0.1 | 1 |  | 4.1 | 0.23 | 0.28 | 0.97 | 9 | 935 | 28 | 7474 | -186.8 | 916.6 | 1990 | 1996-07 | ABAND 2003
PROVOST | ELLERSLIE SS |  | 750 | 336045 | HEAVY | 0 | 188.9 |  | 0.074 |  | 14 |  |  |  | 14 |  | 13.9 | 0.1 | 64 |  | 2.07 | 0.21 | 0.3 | 0.97 | 9 | 935 | 28 | 5690 | -216.6 | 1003.6 | 1990 | 2012-11 | GPP
PROVOST | ELLERSLIE TT |  | 750 | 336046 | HEAVY | 0 | 6 |  | 0.017 |  | 0.1 |  |  |  | 0.1 |  | 0.1 | 0 | 2 |  | 2.2 | 0.22 | 0.36 | 0.97 | 9 | 970 | 28 | 5978 | -213.9 | 989 | 1990 | 1993-08 | ABAND 1993
PROVOST | ELLERSLIE UU |  | 750 | 336047 | HEAVY | 0 | 55 |  | 0.107 |  | 5.9 |  |  |  | 5.9 |  | 5.8 | 0.1 | 8 |  | 4.6 | 0.23 | 0.33 | 0.97 | 9 | 935 | 28 | 5618 | -212.8 | 991 | 1991 | 2011-12 | GPP
PROVOST | ELLERSLIE VV |  | 750 | 336048 | LIGHT-MEDIUM | 0 | 1014.6 |  | 0.65 |  | 659.5 |  |  |  | 659.5 |  | 648.1 | 11.4 | 124 |  | 4.03 | 0.27 | 0.2 | 0.94 | 20 | 885 | 28 | 6890 | -244.4 | 1021.8 | 1992 | 2014-12 | GPP
PROVOST | ELLERSLIE WW |  | 750 | 336049 | HEAVY | 0 | 56.8 |  | 0.032 |  | 1.8 |  |  |  | 1.8 |  | 1.8 | 0 | 16 |  | 3.2 | 0.21 | 0.45 | 0.96 | 9 | 935 | 28 | 7692 | -212.2 | 958.5 | 1992 | 1996-07 | ABAND 2002
PROVOST | ELLERSLIE XX |  | 750 | 336050 | HEAVY | 0 | 179.1 |  | 0.015 |  | 2.7 |  |  |  | 2.7 |  | 2.7 | 0 | 12 |  | 7.4 | 0.27 | 0.23 | 0.97 | 9 | 935 | 28 | 7546 | -184.6 | 930.4 | 1992 | 2016-10 | ABAND 2012
PROVOST | ELLERSLIE YY |  | 750 | 336051 | LIGHT-MEDIUM | 0 | 922.3 |  | 0.445 |  | 410.4 |  |  |  | 410.4 |  | 404.2 | 6.2 | 145 |  | 3.96 | 0.23 | 0.28 | 0.97 | 15 | 888 | 34 | 6693 | -227 | 1031.1 | 1989 | 2011-12 | GPP
PROVOST | ELLERSLIE ZZ |  | 750 | 336052 | LIGHT-MEDIUM | 0 | 10.3 |  | 0.039 |  | 0.4 |  |  |  | 0.4 |  | 0.4 | 0 | 4 |  | 2 | 0.2 | 0.33 | 0.96 | 14 | 868 | 33 | 6175 | -273.5 | 1050 | 1993 | 1996-07 | ABAND 2007
PROVOST | ELLERSLIE AAA |  | 750 | 336501 | LIGHT-MEDIUM | 0 | 21.2 |  | 0.452 |  | 9.6 |  |  |  | 9.6 |  | 9.6 | 0 | 4 |  | 4.01 | 0.23 | 0.4 | 0.96 | 14 | 868 | 33 | 6148 | -202.7 | 950.1 | 1993 | 2019-08 | ABAND 2019
PROVOST | ELLERSLIE BBB |  | 750 | 336502 | LIGHT-MEDIUM | 0 | 25.9 |  | 0.081 |  | 2.1 |  |  |  | 2.1 |  | 2.1 | 0 | 4 |  | 3.6 | 0.26 | 0.28 | 0.96 | 14 | 868 | 33 | 8002 | -222.4 | 1017.9 | 1993 | 1999-06 | ABAND 2002
PROVOST | ELLERSLIE CCC |  | 750 | 336503 | LIGHT-MEDIUM | 0 | 16.9 |  | 0.788 |  | 13.3 |  |  |  | 13.3 |  | 13.3 | 0 | 4 |  | 2.5 | 0.25 | 0.25 | 0.9 | 28 | 887.6 | 39 | 7404 | -312.6 | 1086.3 | 1993 | 2006-12 | ABAND 2009
PROVOST | ELLERSLIE DDD |  | 750 | 336504 | LIGHT-MEDIUM | 0 | 144 |  | 0.18 |  | 25.9 |  |  |  | 25.9 |  | 25.1 | 0.8 | 32 |  | 2.7 | 0.28 | 0.38 | 0.96 | 14 | 868 | 33 | 6109 | -212.1 | 976.7 | 1994 | 2014-12 | GPP
PROVOST | ELLERSLIE EEE |  | 750 | 336505 | LIGHT-MEDIUM | 0 | 521.4 |  | 0.45 |  | 234.6 |  |  |  | 234.6 |  | 221.9 | 12.7 | 143 |  | 2.3 | 0.26 | 0.33 | 0.91 | 33 | 862 | 40 | 7151 | -292.8 | 1073.6 | 1994 | 1999-12 | GPP
PROVOST | ELLERSLIE FFF |  | 750 | 336506 | HEAVY | 0 | 50.3 |  | 0.03 |  | 1.5 |  |  |  | 1.5 |  | 1.5 | 0 | 8 |  | 3.2 | 0.25 | 0.19 | 0.97 | 11 | 903 | 28 | 8040 | -244.6 | 1025.4 | 1994 | 2000-11 | ABAND 2003
PROVOST | ELLERSLIE GGG |  | 750 | 336507 | LIGHT-MEDIUM | 0 | 32.6 |  | 0.169 |  | 5.5 |  |  |  | 5.5 |  | 5.5 | 0 | 4 |  | 4 | 0.28 | 0.2 | 0.91 | 29 | 880 | 33 | 6521 | -143.9 | 883.4 | 1995 | 2005-03 | ABAND 2004
PROVOST | ELLERSLIE HHH |  | 750 | 336508 | LIGHT-MEDIUM | 0 | 119.9 |  | 0.336 |  | 40.3 |  |  |  | 40.3 |  | 40.3 | 0 | 48 |  | 1.79 | 0.25 | 0.38 | 0.9 | 38 | 888 | 30 | 6518 | -293.3 | 1067.8 | 1995 | 2015-12-B | ABAND 2015
PROVOST | ELLERSLIE III |  | 750 | 336509 | LIGHT-MEDIUM | 0 | 180.9 |  | 0.085 |  | 15.4 |  |  |  | 15.4 |  | 15.4 | 0 | 91 |  | 1.69 | 0.23 | 0.45 | 0.93 | 29 | 899 | 35 | 6976 | -275.6 | 1062 | 1995 | 2019-12 | GPP
PROVOST | ELLERSLIE JJJ |  | 750 | 336510 | LIGHT-MEDIUM | 0 | 10.9 |  | 0.332 |  | 3.6 |  |  |  | 3.6 |  | 3.6 | 0 | 4 |  | 1.5 | 0.28 | 0.29 | 0.91 | 29 | 880 | 33 | 7507 | -170.9 | 922.9 | 1996 | 2006-12 | GPP
PROVOST | ELLERSLIE KKK |  | 750 | 336511 | LIGHT-MEDIUM | 0 | 19.6 |  | 0.3163 |  | 6.2 |  |  |  | 6.2 |  | 6.2 | 0 | 16 |  | 1 | 0.21 | 0.38 | 0.94 | 22 | 860 | 40 | 7012 | -297 | 1070 | 1996 | 2015-12-A | ABAND 2015
PROVOST | ELLERSLIE LLL |  | 750 | 336512 | LIGHT-MEDIUM | 0 | 193.9 |  | 0.0366 |  | 7.1 |  |  |  | 7.1 |  | 7.1 | 0 | 32 |  | 4.01 | 0.25 | 0.35 | 0.93 | 31 | 880 | 34 | 7280 | -230.6 | 991 | 1995 | 2020-12 | ABAND 2020
PROVOST | ELLERSLIE MMM |  | 750 | 336513 | LIGHT-MEDIUM | 0 | 384.8 |  | 0.164 |  | 63.1 |  |  |  | 63.1 |  | 63 | 0.1 | 48 |  | 3.9 | 0.27 | 0.19 | 0.94 | 25 | 876 | 30 | 5018 | -235.8 | 1023.7 | 1996 | 2012-11 | GPP
PROVOST | ELLERSLIE PPP |  | 750 | 336516 | LIGHT-MEDIUM | 0 | 159.2 |  | 0.2317 |  | 36.9 |  |  |  | 36.9 |  | 36.9 | 0 | 50 |  | 2.13 | 0.24 | 0.3 | 0.89 | 45 | 870 | 35 | 4745 | -267.2 | 995.7 | 1996 | 2014-10 | ABAND 2014
PROVOST | ELLERSLIE QQQ |  | 750 | 336517 | LIGHT-MEDIUM | 0 | 8.1 |  | 0.185 |  | 1.5 |  |  |  | 1.5 |  | 1.5 | 0 | 4 |  | 2 | 0.2 | 0.45 | 0.92 | 48 | 897 | 37 | 7560 | -337.5 | 1108.5 | 1994 | 2006-12 | ABAND 2007
PROVOST | ELLERSLIE WWW |  | 750 | 336523 | LIGHT-MEDIUM | 0 | 12.1 |  | 0.72 |  | 8.7 |  |  |  | 8.7 |  | 8.7 | 0 | 2 |  | 3.58 | 0.26 | 0.31 | 0.94 | 23 | 888 | 35 | 7741 | -211.9 | 967.9 | 1996 | 2006-12 | ABAND 2015
PROVOST | ELLERSLIE B2B |  | 750 | 336528 | HEAVY | 0 | 51.8 |  | 0.241 |  | 12.5 |  |  |  | 12.5 |  | 12.6 | -0.1 | 16 |  | 2 | 0.26 | 0.33 | 0.93 | 29 | 900 | 40 | 6727 | -296.9 | 1079 | 1996 | 2015-12-C | GPP
PROVOST | ELLERSLIE D2D |  | 750 | 336530 | LIGHT-MEDIUM | 0 | 95.4 |  | 0.049 |  | 4.7 |  |  |  | 4.7 |  | 4.7 | 0 | 12 |  | 6.21 | 0.23 | 0.42 | 0.96 | 15 | 867 | 33 | 7131 | -205.9 | 969.4 | 1996 | 2020-12 | ABAND 2020
PROVOST | ELLERSLIE E2E |  | 750 | 336531 | LIGHT-MEDIUM | 0 | 11.2 |  | 0.55 |  | 6.2 |  |  |  | 6.2 |  | 6.2 | 0 | 2 |  | 3.76 | 0.25 | 0.38 | 0.96 | 17 | 897 | 35 | 3454 | -247.5 | 1024.4 | 1996 | 2017-12 | ABAND 2017
PROVOST | ELLERSLIE F2F |  | 750 | 336532 | HEAVY | 0 | 696.2 |  | 0.22 |  | 153.2 |  |  |  | 153.2 |  | 149.6 | 3.6 | 117 |  | 3.22 | 0.25 | 0.23 | 0.96 | 16 | 954 | 32 | 7767 | -238.1 | 972.9 | 1997 | 2019-12 | GPP
PROVOST | ELLERSLIE G2G |  | 750 | 336533 | HEAVY | 0 | 248.2 |  | 0.16 |  | 39.7 |  |  |  | 39.7 |  | 35.7 | 4 | 48 |  | 2.7 | 0.28 | 0.28 | 0.95 | 16 | 908 | 34 | 4271 | -212.1 | 978.3 | 1996 | 2017-12 | GPP
PROVOST | ELLERSLIE I2I |  | 750 | 336535 | HEAVY | 0 | 304.3 |  | 0.315 |  | 95.9 |  |  |  | 95.9 |  | 95.9 | 0 | 113 |  | 1.89 | 0.25 | 0.4 | 0.95 | 17 | 960 | 38 | 6590 | -295.2 | 1079.6 | 1997 | 2023-05 | ABAND 2023
PROVOST | ELLERSLIE K2K |  | 750 | 336537 | LIGHT-MEDIUM | 0 | 14.8 |  | 0.013 |  | 0.2 |  |  |  | 0.2 |  | 0.2 | 0 | 8 |  | 1.8 | 0.2 | 0.44 | 0.92 | 34 | 870 | 35 | 7003 | -295.3 | 1073.1 | 1997 | 1998-12 | ABAND 1998
PROVOST | ELLERSLIE Q2Q |  | 750 | 336543 | HEAVY | 0 | 5.7 |  | 0.017 |  | 0.1 |  |  |  | 0.1 |  | 0.1 | 0 | 1 |  | 3.6 | 0.23 | 0.28 | 0.96 | 17 | 948 | 30 | 5179 | -243.2 | 966.5 | 2001 | 2006-12 | ABAND 2012
PROVOST | ELLERSLIE R2R |  | 750 | 336544 | LIGHT-MEDIUM | 0 | 360.9 |  | 0.1 |  | 36.1 |  |  |  | 36.1 |  | 34.1 | 2 | 80 |  | 3.73 | 0.19 | 0.33 | 0.95 | 22 | 876 | 33 | 4325 | -239.3 | 992 | 2002 | 2018-10 | GPP
PROVOST | ELLERSLIE U2U |  | 750 | 336547 | LIGHT-MEDIUM | 0 | 228.3 |  | 0.031 |  | 7.1 |  |  |  | 7.1 |  | 6.6 | 0.5 | 64 |  | 2.8 | 0.25 | 0.44 | 0.91 | 41 | 862 | 35 | 8299 | -294.1 | 1075.1 | 2004 | 2010-12 | GPP
PROVOST | ELLERSLIE A3A |  | 750 | 337001 | LIGHT-MEDIUM | 0 | 129.4 |  | 0.043 |  | 5.6 |  |  |  | 5.6 |  | 5.6 | 0 | 64 |  | 1.2 | 0.27 | 0.35 | 0.96 | 13 | 860 | 40 | 6756 |  | 1082.6 | 2005 | 2015-12-B | ABAND 2015
PROVOST | ELLERSLIE D3D |  | 750 | 337004 | LIGHT-MEDIUM | 0 | 40.4 |  | 0.0445 |  | 1.8 |  |  |  | 1.8 |  | 1.8 | 0 | 16 |  | 1.6 | 0.24 | 0.3 | 0.94 | 20 | 893 | 29 | 4859 |  | 980.8 | 1996 | 2014-10 | ABAND 2014
PROVOST | ELLERSLIE I3I |  | 750 | 337009 | LIGHT-MEDIUM | 0 | 147.5 |  | 0.23 |  | 33.9 |  |  |  | 33.9 |  | 33 | 0.9 | 65 |  | 1.66 | 0.21 | 0.3 | 0.93 | 29 | 880 | 33 | 4677 |  | 969.9 | 2007 | 2018-12 | GPP
PROVOST | ELLERSLIE J3J |  | 750 | 337010 | LIGHT-MEDIUM | 0 | 146.1 |  | 0.2 |  | 29.2 |  |  |  | 29.2 |  | 26 | 3.2 | 46 |  | 1.99 | 0.26 | 0.34 | 0.93 | 19 | 897 | 33 | 4760 |  | 968.3 | 2007 | 2019-06 | GPP
PROVOST | ELLERSLIE Q3Q |  | 750 | 337017 | LIGHT-MEDIUM | 0 | 66.8 |  | 0.09 |  | 6 |  |  |  | 6 |  | 4.9 | 1.1 | 64 |  | 0.9 | 0.21 | 0.4 | 0.92 | 35 | 857 | 40 | 6209 |  | 1072.3 | 2012 | 2022-12 | GPP
PROVOST | ELLERSLIE R3R |  | 750 | 337018 | LIGHT-MEDIUM | 0 | 505.9 |  | 0.15 |  | 75.9 |  |  |  | 75.9 |  | 38.4 | 37.5 | 192 |  | 1.5 | 0.254 | 0.24 | 0.91 | 37 | 868 | 39 | 6170 |  | 1081.2 | 2012 | 2014-04
PROVOST | ELLERSLIE S3S |  | 750 | 337019 | LIGHT-MEDIUM | 0 | 15.2 |  | 0.009 |  | 0.1 |  |  |  | 0.1 |  | 0.1 | 0 | 2 |  | 3.96 | 0.27 | 0.22 | 0.91 | 39 | 879 | 35 | 7480 |  | 918.5 | 1975 | 2013-08 | ABAND 1976
PROVOST | ELLERSLIE T3T |  | 750 | 337020 | LIGHT-MEDIUM | 0 | 9.6 |  | 0.031 |  | 0.3 |  |  |  | 0.3 |  | 0.3 | 0 | 4 |  | 1.5 | 0.26 | 0.33 | 0.92 | 34 | 879 | 34 | 6640 |  | 896.3 | 1978 | 2013-09 | ABAND 1988
PROVOST | ELLERSLIE U3U |  | 750 | 337021 | LIGHT-MEDIUM | 0 | 9.1 |  | 0.1 |  | 0.9 |  |  |  | 0.9 |  | 0.9 | 0 | 4 |  | 2 | 0.23 | 0.45 | 0.9 | 43 | 879 | 40 | 8330 |  | 1081.5 | 1995 | 2013-08 | ABAND 1996
PROVOST | ELLERSLIE V3V |  | 750 | 337022 | LIGHT-MEDIUM | 0 | 129.7 |  | 0.0277 |  | 3.6 |  |  |  | 3.6 |  | 3.6 | 0 | 32 |  | 2.5 | 0.25 | 0.31 | 0.94 | 24 | 879 | 39 | 5030 |  | 1033.7 | 2003 | 2019-12 | ABAND 2019
PROVOST | ELLERSLIE W3W |  | 750 | 337023 | LIGHT-MEDIUM | 0 | 40.4 |  | 0.292 |  | 11.8 |  |  |  | 11.8 |  | 11.8 | 0 | 16 |  | 3.4 | 0.16 | 0.49 | 0.91 | 42 | 879 | 39 | 8070 |  | 1030.6 | 1987 | 2013-08 | GPP
PROVOST | ELLERSLIE X3X |  | 750 | 337024 | LIGHT-MEDIUM | 0 | 6.1 |  | 0.02 |  | 0.1 |  |  |  | 0.1 |  | 0.1 | 0 | 4 |  | 1.6 | 0.18 | 0.42 | 0.91 | 37 | 879 | 41 | 7400 |  | 1107.6 | 2002 | 2013-08 | ABAND 2003
PROVOST | ELLERSLIE Y3Y |  | 750 | 337025 | LIGHT-MEDIUM | 0 | 10.2 |  | 0.03 |  | 0.3 |  |  |  | 0.3 |  | 0.3 | 0 | 4 |  | 1.4 | 0.26 | 0.23 | 0.91 | 40 | 879 | 42 | 7920 |  | 1164.6 | 2003 | 2013-08 | GPP
PROVOST | ELLERSLIE Z3Z |  | 750 | 337026 | LIGHT-MEDIUM | 0 | 522 |  | 0.462 |  | 241.2 |  |  |  | 241.2 |  | 241.3 | -0.1 | 57 |  | 5.6 | 0.236 | 0.23 | 0.9 | 42 | 896 | 32 | 7117 | -283.3 | 994.4 | 1972 | 2008-12 | GPP
PROVOST | ELLERSLIE A4A |  | 750 | 337027 | LIGHT-MEDIUM | 0 | 709.1 |  | 0.5 |  | 354.6 |  |  |  | 354.6 |  | 352.2 | 2.4 | 84 |  | 5.1 | 0.242 | 0.24 | 0.9 | 43 | 870 | 35 | 6574 | -283.2 | 983.5 | 1983 | 2001-12 | GPP
PROVOST | ELLERSLIE C4C |  | 750 | 337029 | LIGHT-MEDIUM | 0 | 30.9 |  | 0.019 |  | 0.6 |  |  |  | 0.6 |  | 0.6 | 0 | 16 |  | 1.6 | 0.2 | 0.33 | 0.9 | 36 | 829 | 39 | 6822 | -284.7 | 1003.3 | 1987 | 1995-05 | ABAND 1994
PROVOST | ELLERSLIE D4D |  | 750 | 337030 | LIGHT-MEDIUM | 0 | 891.6 |  | 0.42 |  | 374.5 |  |  |  | 374.5 |  | 362.2 | 12.3 | 137 |  | 4.85 | 0.21 | 0.29 | 0.9 | 36 | 865 | 39 | 7874 | -283.1 | 993.4 | 1986 | 2014-05 | GPP
PROVOST | ELLERSLIE E4E |  | 750 | 337031 | LIGHT-MEDIUM | 0 | 707.8 |  | 0.4462 |  | 315.8 |  |  |  | 315.8 |  | 315.8 | 0 | 86 |  | 4.86 | 0.236 | 0.22 | 0.92 | 48 | 897 | 37 | 6436 | -269.1 | 987.4 | 1987 | 2023-10 | ABAND 2023
PROVOST | ELLERSLIE F4F |  | 750 | 337032 | LIGHT-MEDIUM | 0 | 480.7 |  | 0.48 |  | 230.7 |  |  |  | 230.7 |  | 203.3 | 27.4 | 200 |  | 1.98 | 0.21 | 0.32 | 0.85 | 62 | 885 | 35 | 7811 | -274.8 | 981.2 | 1987 | 2007-11 | GPP
PROVOST | ELLERSLIE G4G |  | 750 | 337033 | LIGHT-MEDIUM | 0 | 52 |  | 0.169 |  | 8.8 |  |  |  | 8.8 |  | 8.8 | 0 | 8 |  | 4.3 | 0.21 | 0.2 | 0.9 | 42 | 896 | 32 | 6753 | -284.8 | 1002.5 | 1983 | 1999-05 | GPP
PROVOST | ELLERSLIE H4H |  | 750 | 337034 | LIGHT-MEDIUM | 0 | 454.7 |  | 0.4196 |  | 190.8 |  |  |  | 190.8 |  | 190.8 | 0 | 30 |  | 7.74 | 0.256 | 0.15 | 0.9 | 42 | 896 | 32 | 7733 | -280.3 | 966.4 | 1985 | 2017-11 | ABAND 2017
PROVOST | ELLERSLIE I4I |  | 750 | 337035 | LIGHT-MEDIUM | 0 | 156.9 |  | 0.281 |  | 44.1 |  |  |  | 44.1 |  | 44.1 | 0 | 16 |  | 6.4 | 0.23 | 0.26 | 0.9 | 42 | 896 | 32 | 7446 | -283.3 | 977.7 | 1984 | 2020-05 | ABAND 2020
PROVOST | ELLERSLIE J4J |  | 750 | 337036 | LIGHT-MEDIUM | 0 | 3.4 |  | 0.02 |  | 0.1 |  |  |  | 0.1 |  | 0 | 0.1 | 4 |  | 0.5 | 0.26 | 0.28 | 0.9 | 42 | 896 | 32 | 7697 | -282.3 | 959.4 | 1985 | 1988-09 | ABAND 1996
PROVOST | ELLERSLIE K4K |  | 750 | 337037 | HEAVY | 0 | 53.4 |  | 0.309 |  | 16.5 |  |  |  | 16.5 |  | 16.3 | 0.2 | 16 |  | 2.63 | 0.206 | 0.33 | 0.92 | 16 | 909 | 34 | 6259 | -268 | 983.2 | 1988 | 2009-12 | GPP
PROVOST | ELLERSLIE L4L |  | 750 | 337038 | LIGHT-MEDIUM | 0 | 62.9 |  | 0.054 |  | 3.4 |  |  |  | 3.4 |  | 3.3 | 0.1 | 16 |  | 3.5 | 0.19 | 0.35 | 0.91 | 37 | 899 | 35 | 7338 | -304.9 | 1022 | 1989 | 2012-12
PROVOST | ELLERSLIE N4N |  | 750 | 337040 | LIGHT-MEDIUM | 0 | 83 |  | 0.047 |  | 3.9 |  |  |  | 3.9 |  | 3.9 | 0 | 32 |  | 2.3 | 0.21 | 0.41 | 0.91 | 37 | 899 | 35 | 7873 | -283.5 | 993.2 | 1990 | 2007-04 | ABAND 2007
PROVOST | ELLERSLIE P4P |  | 750 | 337042 | LIGHT-MEDIUM | 0 | 158.1 |  | 0.061 |  | 9.6 |  |  |  | 9.6 |  | 9.7 | -0.1 | 16 |  | 5.06 | 0.28 | 0.25 | 0.93 | 48 | 865 | 35 | 8126 | -315.2 | 1041.8 | 1959 | 1975-12 | ABAND 1969
PROVOST | ELLERSLIE Q4Q |  | 750 | 337043 | HEAVY | 0 | 23.6 |  | 0.182 |  | 4.3 |  |  |  | 4.3 |  | 4.3 | 0 | 4 |  | 3.5 | 0.25 | 0.29 | 0.95 | 16 | 908 | 34 | 5873 | -262.6 | 972.2 | 1993 | 2008-12 | GPP
PROVOST | ELLERSLIE R4R |  | 750 | 337044 | LIGHT-MEDIUM | 0 | 95.7 |  | 0.012 |  | 1.1 |  |  |  | 1.1 |  | 1.1 | 0 | 32 |  | 1.9 | 0.24 | 0.31 | 0.95 |  | 785 | 38 | 7915 |  | 999.7 | 1991 | 2003-04 | 9-3-41-14W4
PROVOST | ELLERSLIE X4X |  | 750 | 337050 | HEAVY | 0 | 22.7 |  | 0.097 |  | 2.2 |  |  |  | 2.2 |  | 2.2 | 0 | 4 |  | 4.98 | 0.19 | 0.37 | 0.95 | 16 | 908 | 34 | 8290 | -331.1 | 1073.2 | 1995 | 1999-04 | ABAND 2004
PROVOST | ELLERSLIE B5B |  | 750 | 337402 | LIGHT-MEDIUM | 0 | 713.3 |  | 0.061 |  | 43.5 |  |  |  | 43.5 |  | 43.5 | 0 | 64 |  | 6.84 | 0.23 | 0.23 | 0.92 | 48 | 897 | 38 | 5413 | -284.7 | 984.2 | 1998 | 2020-07 | GPP
PROVOST | ELLERSLIE E5E |  | 750 | 337405 | LIGHT-MEDIUM | 0 | 140.5 |  | 0.0954 |  | 13.4 |  |  |  | 13.4 |  | 13.4 | 0 | 32 |  | 3 | 0.24 | 0.33 | 0.91 | 37 | 899 | 35 | 7842 |  | 987.3 | 2004 | 2022-03 | ABAND 2021
PROVOST | ELLERSLIE F5F |  | 750 | 337406 | HEAVY | 0 | 71.7 |  | 0.146 |  | 10.5 |  |  |  | 10.5 |  | 10.1 | 0.4 | 16 |  | 2.3 | 0.25 | 0.18 | 0.95 | 21 | 906 | 37 | 5067 |  | 978.4 | 2007 | 2011-12 | GPP
PROVOST | ELLERSLIE I5I |  | 750 | 337409 | LIGHT-MEDIUM | 0 | 37.3 |  | 0.054 |  | 2 |  |  |  | 2 |  | 2 | 0 | 16 |  | 1.3 | 0.26 | 0.25 | 0.92 | 48 | 897 | 37 | 4614 | -260.6 | 967.5 | 1998 | 2010-08 | ABAND 2010
PROVOST | ELLERSLIE J5J |  | 750 | 337410 | LIGHT-MEDIUM | 0 | 9.8 |  | 0.06 |  | 0.6 |  |  |  | 0.6 |  | 0.6 | 0 | 4 |  | 2.13 | 0.2 | 0.36 | 0.9 | 42 | 879 | 39 | 8140 |  | 1044.7 | 1962 | 2013-06 | ABAND 2013
PROVOST | ELLERSLIE K5K |  | 750 | 337411 | LIGHT-MEDIUM | 0 | 710.8 |  | 0.38 |  | 270.1 |  |  |  | 270.1 |  | 262.8 | 7.3 | 148 |  | 2.9 | 0.25 | 0.28 | 0.92 | 29 | 897.9 | 35 | 7712 | -250.1 | 962.2 | 1951 | 2011-12 | GPP
PROVOST | ELLERSLIE L5L |  | 750 | 337412 | LIGHT-MEDIUM | 0 | 24.2 |  | 0.016 |  | 0.4 |  |  |  | 0.4 |  | 0.4 | 0 | 8 |  | 1.77 | 0.26 | 0.26 | 0.89 | 45 | 875 | 35 | 7677 | -242 | 955.6 | 1985 | 2008-09 | GPP
PROVOST | ELLERSLIE M5M |  | 750 | 337413 | HEAVY | 0 | 146.4 |  | 0.117 |  | 17.1 |  |  |  | 17.1 |  | 17.1 | 0 | 64 |  | 1.53 | 0.25 | 0.35 | 0.92 | 16 | 908 | 34 | 5331 | -245.9 | 967.7 | 2000 | 2012-11 | ABAND 2012
PROVOST | DETRITAL A |  | 750 | 350001 | HEAVY | 0 | 48.2 |  | 0.404 |  | 19.5 |  |  |  | 19.5 |  | 19.5 | 0 | 8 |  | 4.22 | 0.23 | 0.36 | 0.97 | 9 | 935 | 28 | 7004 | -271.7 | 1050.8 | 1988 | 2022-08 | ABAND 2022
PROVOST | DETRITAL C |  | 750 | 350003 | LIGHT-MEDIUM | 0 | 30.8 |  | 0.032 |  | 1 |  |  |  | 1 |  | 1 | 0 | 16 |  | 1.2 | 0.27 | 0.34 | 0.9 | 44 | 865 | 38 | 7808 | -320.9 | 1171.2 | 2000 | 2004-07 | ABAND 2004
PROVOST | DETRITAL K |  | 750 | 350011 | LIGHT-MEDIUM | 0 | 6.4 |  | 0.03 |  | 0.2 |  |  |  | 0.2 |  | 0.2 | 0 | 4 |  | 1.5 | 0.19 | 0.4 | 0.93 | 29 | 879 | 38 | 5960 |  | 1076 | 2000 | 2013-08 | ABAND 2002
PROVOST | BANFF C |  | 750 | 644003 | HEAVY | 0 | 16.6 |  | 0.012 |  | 0.2 |  |  |  | 0.2 |  | 0.2 | 0 | 4 |  | 3.5 | 0.18 | 0.29 | 0.93 | 30 | 903 | 31 | 7707 | -242.4 | 961.3 | 1997 | 2023-11 | ABAND 2023
PROVOST | BANFF D |  | 750 | 644004 | LIGHT-MEDIUM | 0 | 4.2 |  | 0.07 |  | 0.3 |  |  |  | 0.3 |  | 0.3 | 0 | 4 |  | 3 | 0.06 | 0.35 | 0.89 | 46 | 874 | 43 | 8670 |  | 1146.8 | 1984 | 2013-08 | ABAND 1986
PROVOST | D-1 A |  | 750 | 658001 | HEAVY | 0 | 10.3 |  | 0.01 |  | 0.1 |  |  |  | 0.1 |  | 0.1 | 0 | 32 |  | 2.2 | 0.03 | 0.45 | 0.89 | 41 | 903 | 41 | 7911 | -262.2 | 1016.2 | 1980 | 1991-09 | ABAND 1985
PROVOST | D-2 A |  | 750 | 696001 | LIGHT-MEDIUM | 0 | 60.9 |  | 0.017 |  | 1 |  |  |  | 1 |  | 1 | 0 | 33 |  | 5.49 | 0.07 | 0.4 | 0.8 | 25 | 855 | 40 | 8539 | -357 | 1121.2 | 1973 | 1976-12 | ABAND 1991
PROVOST | COMMINGLED POOL 003 |  | 750 | 800360 | LIGHT-MEDIUM | 0 | 44.4 |  | 0.029 |  | 1.3 |  |  |  | 1.3 |  | 1.1 | 0.2 | 16 |  | 3.2 | 0.17 | 0.4 | 0.85 | 24 | 872 | 41 | 5968 | -273 | 1029.5 | 1974 | 2010-09 | ABAND 2010
PROVOST | COMMINGLED POOL 004 |  | 750 | 800460 | HEAVY | 0 | 1138.4 |  | 0.075 |  | 85.4 |  |  |  | 85.4 |  | 64.1 | 21.3 | 118 |  | 6.12 | 0.258 | 0.35 | 0.94 | 25 | 909.5 | 37 | 4922 | -97.7 | 707.3 | 1976 | 2021-05 | GPP
PROVOST | COMMINGLED POOL 005 |  | 750 | 800560 | HEAVY | 0 | 689.4 |  | 0.18 |  | 124.1 |  |  |  | 124.1 |  | 75.4 | 48.7 | 128 |  | 4.43 | 0.237 | 0.46 | 0.95 | 11 | 905 | 28 | 5750 | -91.9 | 712.9 | 1991 | 2022-12 | GPP
PROVOST | COMMINGLED POOL 007 | PRIMARY | 750 | 800760 | LIGHT-MEDIUM | 0 |  | 28.6 | 0.1 |  |  | 2.9 |  |  |  | 2.9 |  |  |  | 16 | 1.44 | 0.23 | 0.4 | 0.9 |  |  | 33 | 6119 |  | 960.8
PROVOST | COMMINGLED POOL 007 | TOTAL | 750 | 800760 | LIGHT-MEDIUM | 0 | 5013.8 |  |  |  | 900.2 |  | 997 |  | 1897.2 |  | 1726.9 | 170.3 | 1403 | [5 empty] | 32 | 892 | 33 | 6119 | -197.9 | 960.8 | 1984 | 2012-12
PROVOST | COMMINGLED POOL 007 | WATER FLOOD | 750 | 800760 | LIGHT-MEDIUM | 20 |  | 4985.2 | 0.18 | 0.2 |  | 897.3 |  | 997 |  | 1894.3 |  |  |  | 1387 | 2.6 | 0.24 | 0.36 | 0.9 |  |  | 33 | 6119 |  | 960.8 |  |  | GPP
PROVOST | COMMINGLED POOL 008 |  | 750 | 800860 | HEAVY | 0 | 19.7 |  | 0.01 |  | 0.2 |  |  |  | 0.2 |  | 0.2 | 0 | 2 |  | 10.8 | 0.17 | 0.44 | 0.96 | 13 | 985 | 31 | 7117 | -246.8 | 1023.4 | 1987 | 1999-12 | ABAND 1992
PROVOST | COMMINGLED POOL 009 |  | 750 | 800960 | LIGHT-MEDIUM | 0 | 535.6 |  | 0.088 |  | 47.1 |  |  |  | 47.1 |  | 45.5 | 1.6 | 227 |  | 1.74 | 0.22 | 0.33 | 0.92 | 32 | 871 | 32 | 7568 | -185.7 | 934.7 | 1985 | 2011-12 | GPP
PROVOST | COMMINGLED POOL 010 |  | 750 | 801060 | HEAVY | 0 | 90.5 |  | 0.15 |  | 13.6 |  |  |  | 13.6 |  | 11.9 | 1.7 | 16 |  | 4.5 | 0.24 | 0.46 | 0.97 | 11 | 904 | 32 | 6619 | -188.8 | 931.8 | 1984 | 2018-12 | GPP
PROVOST | COMMINGLED POOL 012 |  | 750 | 801260 | HEAVY | 0 | 1760.9 |  | 0.12 |  | 211.3 |  |  |  | 211.3 |  | 197 | 14.3 | 231 |  | 4.62 | 0.27 | 0.37 | 0.97 | 12 | 990 | 27 | 3349 | -92.9 | 718.4 | 1983 | 2019-06 | GPP
PROVOST | COMMINGLED POOL 013 |  | 750 | 801360 | HEAVY | 0 | 90.6 |  | 0.02 |  | 1.8 |  |  |  | 1.8 |  | 1.8 | 0 | 16 |  | 3.66 | 0.29 | 0.42 | 0.92 | 10 | 918 | 31 | 5120 | -15.4 | 719.9 | 1985 | 1993-12 | ABAND 1993
PROVOST | COMMINGLED POOL 014 | PRIMARY | 750 | 801460 | HEAVY | 0 |  | 402.2 | 0.1 |  |  | 40.2 |  |  |  | 40.2 |  |  |  | 80 | 4 | 0.21 | 0.37 | 0.95 |  |  | 33 | 5964 |  | 804.5
PROVOST | COMMINGLED POOL 014 | TOTAL | 750 | 801460 | HEAVY | 0 | 1606.5 |  |  |  | 160.6 |  | 132.5 |  | 293.1 |  | 271.4 | 21.7 | 196 | [5 empty] | 26 | 902 | 27 | 5964 | -147 | 804.5 | 1990 | 2013-07 | GPP
PROVOST | COMMINGLED POOL 014 | WATER FLOOD | 750 | 801460 | HEAVY | 20 |  | 1204.3 | 0.1 | 0.11 |  | 120.4 |  | 132.5 |  | 252.9 |  |  |  | 116 | 8.26 | 0.21 | 0.37 | 0.95 |  |  | 33 | 5964 |  | 804.5
PROVOST | COMMINGLED POOL 015 | PRIMARY | 750 | 801560 | HEAVY | 0 |  | 781.4 | 0.05 |  |  | 39.1 |  |  |  | 39.1 |  |  |  | 175 | 2.6 | 0.29 | 0.37 | 0.94 |  |  | 29 | 5987 |  | 784.5 |  | 2019-05
PROVOST | COMMINGLED POOL 015 | TOTAL | 750 | 801560 | HEAVY | 0 | 7007.8 |  |  |  | 1284.4 |  | 934 |  | 2218.4 |  | 1702.2 | 516.2 | 1095 | [5 empty] | 15 | 930 | 32 | 5987 | -126.5 | 784.5 | 1985 | 2019-05 | GPP
PROVOST | COMMINGLED POOL 015 | WATER FLOOD | 750 | 801560 | HEAVY | 20 |  | 6226.4 | 0.2 | 0.15 |  | 1245.3 |  | 934 |  | 2179.3 |  |  |  | 920 | 4.07 | 0.29 | 0.39 | 0.94 |  |  | 29 | 5987 |  | 784.5 |  | 2019-05 | GPP
PROVOST | COMMINGLED POOL 016 |  | 750 | 801660 | LIGHT-MEDIUM | 0 | 81.1 |  | 0.201 |  | 16.3 |  |  |  | 16.3 |  | 16.3 | 0 | 32 |  | 1.85 | 0.27 | 0.46 | 0.94 | 20 | 893 | 29 | 5637 | -110.2 | 786 | 1993 | 2023-12 | ABAND 2023
PROVOST | COMMINGLED POOL 017 |  | 750 | 801760 | LIGHT-MEDIUM | 0 | 3434.4 |  | 0.16 |  | 549.5 |  |  |  | 549.5 |  | 532.9 | 16.6 | 510 |  | 4.26 | 0.26 | 0.36 | 0.95 | 20 | 893 | 30 | 5487 | -119.6 | 779.4 | 1983 | 2014-06 | GPP
PROVOST | COMMINGLED POOL 018 |  | 750 | 801860 | HEAVY | 0 | 697.8 |  | 0.3 |  | 209.3 |  |  |  | 209.3 |  | 187.8 | 21.5 | 93 |  | 3.49 | 0.31 | 0.27 | 0.95 | 22 | 905 | 27 | 5417 | -170.2 | 761.8 | 1995 | 2006-12 | GPP
PROVOST | COMMINGLED POOL 019 |  | 750 | 801960 | HEAVY | 0 | 322.5 |  | 0.1 |  | 32.3 |  |  |  | 32.3 |  | 20.3 | 12 | 48 |  | 4.69 | 0.26 | 0.42 | 0.95 | 11 | 905 | 28 | 5488 | -116.1 | 769.6 | 2002 | 2023-12 | GPP
PROVOST | COMMINGLED POOL 020 |  | 750 | 802060 | HEAVY | 0 | 528.5 |  | 0.37 |  | 195.5 |  |  |  | 195.5 |  | 175.5 | 20 | 104 |  | 2.52 | 0.27 | 0.23 | 0.97 | 9 | 935 | 28 | 5924 | -109.4 | 817.7 | 1990 | 2016-07 | GPP
PROVOST | COMMINGLED POOL 021 |  | 750 | 802160 | HEAVY | 0 | 222.9 |  | 0.0713 |  | 15.9 |  |  |  | 15.9 |  | 15.9 | 0 | 32 |  | 4.7 | 0.24 | 0.35 | 0.95 | 11 | 905 | 28 | 6088 | -156.1 | 835.7 | 1989 | 2022-03 | ABAND 2021
PROVOST | COMMINGLED POOL 022 |  | 750 | 802260 | HEAVY | 0 | 252.9 |  | 0.018 |  | 4.6 |  |  |  | 4.6 |  | 4.6 | 0 | 41 |  | 4.25 | 0.22 | 0.32 | 0.97 | 9 | 935 | 28 | 7565 | -199.9 | 934.1 | 1991 | 1998-12 | ABAND 2008
PROVOST | COMMINGLED POOL 023 |  | 750 | 802360 | LIGHT-MEDIUM | 0 | 1189.5 |  | 0.38 |  | 452 |  |  |  | 452 |  | 441.4 | 10.6 | 200 |  | 3.53 | 0.27 | 0.35 | 0.96 | 32 | 893 | 34 | 3719 | -140.1 | 819.7 | 1987 | 2023-12 | GPP
PROVOST | COMMINGLED POOL 024 |  | 750 | 802460 | LIGHT-MEDIUM | 0 | 340.4 |  | 0.275 |  | 93.6 |  |  |  | 93.6 |  | 92.4 | 1.2 | 77 |  | 3.02 | 0.23 | 0.33 | 0.95 | 66 | 875 | 34 | 5941 | -179.7 | 902.6 | 1975 | 2020-12 | GPP
PROVOST | COMMINGLED POOL 025 |  | 750 | 802560 | HEAVY | 0 | 282 |  | 0.073 |  | 20.6 |  |  |  | 20.6 |  | 20.6 | 0 | 30 |  | 4.85 | 0.27 | 0.26 | 0.97 | 9 | 935 | 28 | 5654 | -129.2 | 788 | 1988 | 2019-11 | ABAND 2019
PROVOST | COMMINGLED POOL 026 | PRIMARY | 750 | 802660 | HEAVY | 0 |  | 157.2 | 0.33 |  |  | 51.9 |  |  |  | 51.9 |  |  |  | 53 | 1.57 | 0.28 | 0.29 | 0.95 | [7 empty] | 2020-07
PROVOST | COMMINGLED POOL 026 | TOTAL | 750 | 802660 | HEAVY | 0 | 508 |  |  |  | 132.6 |  | 10.5 |  | 143.1 |  | 142.1 | 1 | 93 | [5 empty] | 19 | 927 | 28 | 5885 | -164.1 | 813.3 | 1997 | 2020-07 | GPP
PROVOST | COMMINGLED POOL 026 | WATER FLOOD | 750 | 802660 | HEAVY | 20 |  | 350.8 | 0.23 | 0.03 |  | 80.7 |  | 10.5 |  | 91.2 |  |  |  | 40 | 4.99 | 0.25 | 0.26 | 0.95 | [7 empty] | 2020-07
PROVOST | COMMINGLED POOL 027 |  | 750 | 802760 | HEAVY | 0 | 211.9 |  | 0.2015 |  | 42.7 |  |  |  | 42.7 |  | 42.7 | 0 | 32 |  | 4.24 | 0.23 | 0.3 | 0.97 | 9 | 935 | 28 | 5987 | -193.3 | 824.6 | 1990 | 2016-03 | ABAND 2016
PROVOST | COMMINGLED POOL 028 |  | 750 | 802860 | HEAVY | 0 | 223.3 |  | 0.25 |  | 55.8 |  |  |  | 55.8 |  | 40.6 | 15.2 | 64 |  | 2.14 | 0.26 | 0.34 | 0.95 | 11 | 905 | 28 | 6085 | -156.1 | 914.8 | 1992 | 2005-12 | GPP
PROVOST | COMMINGLED POOL 029 |  | 750 | 802960 | HEAVY | 0 | 122.9 |  | 0.32 |  | 39.3 |  |  |  | 39.3 |  | 37.6 | 1.7 | 48 |  | 1.45 | 0.28 | 0.35 | 0.97 | 7 | 915 | 27 | 6041 | -158.3 | 821.4 | 1988 | 2023-12 | GPP
PROVOST | COMMINGLED POOL 030 |  | 750 | 803060 | HEAVY | 0 | 983.9 |  | 0.23 |  | 226.3 |  |  |  | 226.3 |  | 224.3 | 2 | 130 |  | 4.26 | 0.272 | 0.29 | 0.92 | 28 | 918 | 24 | 5706 | -117.4 | 780.9 | 1984 | 2014-12 | GPP
PROVOST | COMMINGLED POOL 031 |  | 750 | 803160 | LIGHT-MEDIUM | 0 | 41.5 |  | 0.099 |  | 4.1 |  |  |  | 4.1 |  | 4.1 | 0 | 32 |  | 0.7 | 0.25 | 0.22 | 0.95 | 11 | 884 | 28 | 6573 | -176.2 | 889.1 | 1988 | 2010-09 | ABAND 2010
PROVOST | COMMINGLED POOL 032 |  | 750 | 803260 | LIGHT-MEDIUM | 0 | 80.6 |  | 0.151 |  | 12.2 |  |  |  | 12.2 |  | 9.8 | 2.4 | 24 |  | 2.6 | 0.22 | 0.34 | 0.89 | 38 | 890 | 32 | 6285 | -292.9 | 1055.2 | 1986 | 2011-12 | GPP
PROVOST | COMMINGLED POOL 033 |  | 750 | 803360 | LIGHT-MEDIUM | 0 | 621.4 |  | 0.359 |  | 223.1 |  |  |  | 223.1 |  | 222.9 | 0.2 | 80 |  | 4 | 0.26 | 0.23 | 0.97 | 30 | 882 | 28 | 5707 | -223.2 | 964.2 | 1989 | 2002-12 | ABAND 1998
PROVOST | COMMINGLED POOL 034 | PRIMARY | 750 | 803460 | LIGHT-MEDIUM | 0 |  | 4225 | 0.314 |  |  | 1326.7 |  |  |  | 1326.7 |  |  |  | 441 | 4.9 | 0.26 | 0.2 | 0.94 | [7 empty] | 2019-12
PROVOST | COMMINGLED POOL 034 | TOTAL | 750 | 803460 | LIGHT-MEDIUM | 0 | 5661.4 |  |  |  | 1777.7 |  | 43.1 |  | 1820.8 |  | 1789.8 | 31 | 550 | [5 empty] | 18 | 888 | 34 | 7804 | -260.8 | 979.9 | 1991 | 2019-12 | GPP
PROVOST | COMMINGLED POOL 034 | WATER FLOOD | 750 | 803460 | LIGHT-MEDIUM | 20 |  | 1436.4 | 0.314 | 0.03 |  | 451 |  | 43.1 |  | 494.1 |  |  |  | 109 | 6.74 | 0.26 | 0.2 | 0.94 | [7 empty] | 2019-12
PROVOST | COMMINGLED POOL 035 | PRIMARY | 750 | 803560 | LIGHT-MEDIUM | 0 |  | 222 | 0.28 |  |  | 62.2 |  |  |  | 62.2 |  |  |  | 61 | 2.19 | 0.26 | 0.32 | 0.94 |  |  | 40 | 4754 |  | 1065.9
PROVOST | COMMINGLED POOL 035 | TOTAL | 750 | 803560 | LIGHT-MEDIUM | 0 | 489.2 |  |  |  | 150.4 |  | 53.4 |  | 203.8 |  | 183.5 | 20.3 | 141 | [5 empty] | 35 | 860 | 35 | 4754 | -292.3 | 1065.9 | 1997 | 2008-12 | GPP
PROVOST | COMMINGLED POOL 035 | WATER FLOOD | 750 | 803560 | LIGHT-MEDIUM | 20 |  | 267.2 | 0.33 | 0.2 |  | 88.2 |  | 53.4 |  | 141.6 |  |  |  | 80 | 2.01 | 0.26 | 0.32 | 0.94 |  |  | 40 | 4754 |  | 1065.9
PROVOST | COMMINGLED POOL 078 |  | 750 | 807860 | LIGHT-MEDIUM | 0 | 659.9 |  | 0.07 |  | 46.2 |  |  |  | 46.2 |  | 37.5 | 8.7 | 71 |  | 6.18 | 0.25 | 0.36 | 0.94 | 39 | 892 | 28 | 5722 | -116.9 | 793.5 | 1996 | 2021-12 | GPP
PROVOST | COMMINGLED POOL 079 |  | 750 | 807960 | LIGHT-MEDIUM | 0 | 130.8 |  | 0.08 |  | 10.5 |  |  |  | 10.5 |  | 5.8 | 4.7 | 96 |  | 2.3 | 0.15 | 0.58 | 0.94 | 25 | 860 | 32 | 5202 |  | 835.1 | 1992 | 2011-05 | GPP
PROVOST | COMMINGLED POOL 080 |  | 750 | 808060 | LIGHT-MEDIUM | 0 | 19.3 |  | 0.005 |  | 0.1 |  |  |  | 0.1 |  | 0.1 | 0 | 8 |  | 3.7 | 0.14 | 0.5 | 0.93 | 32 | 849 | 34 | 3910 |  | 818.2 | 1992 | 2023-12 | ABAND 2023
PROVOST | COMMINGLED POOL 081 |  | 750 | 808160 | LIGHT-MEDIUM | 0 | 109.8 |  | 0.11 |  | 12.1 |  |  |  | 12.1 |  | 10.4 | 1.7 | 64 |  | 2.1 | 0.169 | 0.48 | 0.93 | 31 | 853 | 30 | 5230 |  | 821.7 | 2003 | 2023-12 | GPP
PROVOST | COMMINGLED POOL 082 |  | 750 | 808260 | LIGHT-MEDIUM | 0 | 226.7 |  | 0.05 |  | 11.3 |  |  |  | 11.3 |  | 5.9 | 5.4 | 192 |  | 1.83 | 0.14 | 0.52 | 0.96 | 17 | 878 | 29 | 3560 |  | 822.1 | 2007 | 2014-04 | GPP
PROVOST | COMMINGLED POOL 083 |  | 750 | 808360 | LIGHT-MEDIUM | 0 | 110.8 |  | 0.107 |  | 11.9 |  |  |  | 11.9 |  | 11.9 | 0 | 32 |  | 1.5 | 0.33 | 0.24 | 0.92 | 36 | 876 | 30 | 6034 | -124.4 | 829.8 | 1998 | 2017-12 | ABAND 2017
PROVOST | COMMINGLED POOL 105 |  | 750 | 810560 | LIGHT-MEDIUM | 0 | 234.6 |  | 0.0026 |  | 0.6 |  |  |  | 0.6 |  | 0.6 | 0 | 128 |  | 2.6 | 0.15 | 0.5 | 0.94 | 26 | 853 | 28 | 4271 |  | 809 | 1992 | 2021-12 | ABAND 2021
PROVOST | COMMINGLED POOL 106 |  | 750 | 810660 | LIGHT-MEDIUM | 0 | 50.9 |  | 0.379 |  | 19.3 |  |  |  | 19.3 |  | 10.4 | 8.9 | 32 |  | 1.7 | 0.19 | 0.47 | 0.93 | 25 | 859 | 29 | 4428 |  | 830.8 | 2005 | 2011-12 | GPP
PROVOST | COMMINGLED POOL 115 |  | 750 | 811560 | LIGHT-MEDIUM | 0 | 306.8 |  | 0.1 |  | 30.7 |  |  |  | 30.7 |  | 16.7 | 14 | 64 |  | 2 | 0.3 | 0.15 | 0.94 | 21 | 864.1 | 28 | 5016 |  | 817 | 2007 | 2016-11 | GPP
PROVOST | COMMINGLED POOL 121 | PRIMARY | 750 | 812160 | HEAVY | 0 |  | 391.4 | 0.1 |  |  | 39.1 |  |  |  | 39.1 |  |  |  | 123 | 1.98 | 0.27 | 0.38 | 0.96 |  |  | 29 | 5241 |  | 742.5 |  | 2017-11
PROVOST | COMMINGLED POOL 121 | TOTAL | 750 | 812160 | HEAVY | 0 | 4462.4 |  |  |  | 446.2 |  | 732.8 |  | 1179 |  | 998.1 | 180.9 | 653 | [5 empty] | 13 | 985 | 31 | 5241 | -70.2 | 742.5 | 1988 | 2017-11 | GPP
PROVOST | COMMINGLED POOL 121 | WATER FLOOD | 750 | 812160 | HEAVY | 20 |  | 4071 | 0.1 | 0.18 |  | 407.1 |  | 732.8 |  | 1139.9 |  |  |  | 530 | 4.45 | 0.29 | 0.38 | 0.96 |  |  | 29 | 5241 |  | 742.5 |  | 2017-11
PROVOST | COMMINGLED POOL 126 |  | 750 | 812660 | LIGHT-MEDIUM | 0 | 111 |  | 0.018 |  | 2 |  |  |  | 2 |  | 2 | 0 | 16 |  | 7.3 | 0.22 | 0.55 | 0.96 | 17 | 889 | 30 | 3820 |  | 776.4 | 2010 | 2021-08 | ABAND 2021
PROVOST | COMMINGLED POOL 129 | PRIMARY | 750 | 812960 | HEAVY | 0 |  | 4822.2 | 0.52 |  |  | 2507.5 |  |  |  | 2507.5 |  |  |  | 583 | 4.17 | 0.28 | 0.23 | 0.92 |  |  | 30 | 5430 |  | 763.3 |  | 2020-12
PROVOST | COMMINGLED POOL 129 | TOTAL | 750 | 812960 | HEAVY | 0 | 13118.8 |  |  |  | 5826.1 |  | 1493.4 |  | 7319.5 |  | 6762.5 | 557 | 1200 | [5 empty] | 25 | 910 | 29 | 5430 | -111.3 | 763.3 | 1984 | 2020-12 | GPP
PROVOST | COMMINGLED POOL 129 | WATER FLOOD | 750 | 812960 | HEAVY | 20 |  | 8296.6 | 0.4 | 0.18 |  | 3318.6 |  | 1493.4 |  | 4812 |  |  |  | 617 | 6.3 | 0.29 | 0.2 | 0.92 |  |  | 30 | 5430 |  | 763.3 |  | 2020-12
PROVOST | COMMINGLED POOL 130 |  | 750 | 813060 | LIGHT-MEDIUM | 0 | 17.5 |  | 0.275 |  | 4.8 |  |  |  | 4.8 |  | 4.8 | 0 | 4 |  | 2.5 | 0.26 | 0.21 | 0.85 | 66 | 885 | 31 | 7765 |  | 1002.9 | 1984 | 2022-03 | ABAND 2021
PROVOST | COMMINGLED POOL 137 |  | 750 | 813760 | LIGHT-MEDIUM | 0 | 21 |  | 9e-05 |  | 0 |  |  |  | 0 |  | 0 | 0 | 16 |  | 2 | 0.13 | 0.45 | 0.92 | 35 | 852 | 30 | 5740 |  | 831.6 | 1991 | 2021-12 | ABAND 2021
PROVOST | COMMINGLED POOL 138 | WATER FLOOD | 750 | 813860 | LIGHT-MEDIUM | 20 | 2369.3 |  | 0.2 | 0.2 | 473.9 |  | 473.9 |  | 947.8 |  | 785.5 | 162.3 | 605 |  | 2.97 | 0.23 | 0.37 | 0.91 | 34 | 865 | 31 | 6232 | -156.4 | 896.1 | 1989 | 2011-12 | GPP
PROVOST | COMMINGLED POOL 139 |  | 750 | 813960 | HEAVY | 0 | 19.7 |  | 0.03 |  | 0.6 |  |  |  | 0.6 |  | 0.6 | 0 | 14 |  | 0.9 | 0.25 | 0.35 | 0.96 | 12 | 950 | 27 | 5910 |  | 816.1 | 2009 | 2022-11 | ABAND 2022
PROVOST | COMMINGLED POOL 140 | PRIMARY | 750 | 814060 | LIGHT-MEDIUM | 0 |  | 221.3 | 0.16 |  |  | 35.4 |  |  |  | 35.4 |  |  |  | 114 | 1.48 | 0.234 | 0.41 | 0.95 | [7 empty] | 2023-08
PROVOST | COMMINGLED POOL 140 | TOTAL | 750 | 814060 | LIGHT-MEDIUM | 0 | 1019.7 |  |  |  | 314.8 |  | 183.6 |  | 498.4 |  | 473.2 | 25.2 | 617 | [5 empty] | 11 | 868 | 28 | 5481 | -149.2 | 821 | 1987 | 2023-08 | GPP
PROVOST | COMMINGLED POOL 140 | WATER FLOOD | 750 | 814060 | LIGHT-MEDIUM | 20 |  | 798.4 | 0.35 | 0.23 |  | 279.4 |  | 183.6 |  | 463 |  |  |  | 503 | 1.2 | 0.221 | 0.37 | 0.95 | [7 empty] | 2023-08
PROVOST | COMMINGLED MFP9515 | PRIMARY | 750 | 951560 | LIGHT-MEDIUM | 0 |  | 243144.6 | 0.045 |  |  | 10941.5 |  |  |  | 10941.5 |  |  |  | 101410 | 1.87 | 0.22 | 0.38 | 0.94 | [5 empty] | 221.8 | 1946 | 2022-12
PROVOST | COMMINGLED MFP9515 | TOTAL | 750 | 951560 | LIGHT-MEDIUM | 0 | 346866.1 |  |  |  | 15609 |  | 6223.3 |  | 21832.3 |  | 17048.5 | 4783.8 | 140194 | [5 empty] | 25 | 854.5 | 36 | 5600 |  | 221.8 | 1946 | 2022-12 | GPP
PROVOST | COMMINGLED MFP9515 | WATER FLOOD | 750 | 951560 | LIGHT-MEDIUM | 20 |  | 103721.5 | 0.045 | 0.06 |  | 4667.5 |  | 6223.3 |  | 10890.8 |  |  |  | 38784 | 2.12 | 0.22 | 0.39 | 0.94 | [5 empty] | 221.8 | 1946 | 2022-12
QUIRK CREEK | RUNDLE H |  | 751 | 610008 | LIGHT-MEDIUM | 0 | 58 |  | 0.01 |  | 0.6 |  |  |  | 0.6 |  | 0.6 | 0 | 4 |  | 41.6 | 0.06 | 0.17 | 0.7 |  | 824 | 78 | 11740 |  |  |  | 2008-10 | GPP
RADWAY | UPPER MANNVILLE Z |  | 752 | 250026 | HEAVY | 0 | 683.9 |  | 0.05 |  | 34.2 |  |  |  | 34.2 |  | 8.6 | 25.6 | 96 |  | 6 | 0.24 | 0.49 | 0.97 | 13 | 987 | 30 | 5000 |  | 695 | 2020 | 2023-06 | GPP
RAINBOW | MUSKWA A |  | 753 | 743501 | LIGHT-MEDIUM | 0 | 771.7 |  | 0.02 |  | 15.4 |  |  |  | 15.4 |  | 13.5 | 1.9 | 128 |  | 31.5 | 0.05 | 0.56 | 0.87 | 51 | 835 | 60 | 8560 |  | 1603.8 | 2009 | 2015-12-B | GPP
RAINBOW | MUSKWA B |  | 753 | 743502 | LIGHT-MEDIUM | 0 | 477.6 |  | 0.0048 |  | 2.3 |  |  |  | 2.3 |  | 2.3 | 0 | 64 |  | 28 | 0.05 | 0.35 | 0.82 | 70 | 837 | 74 | 11600 |  | 1475.1 | 2012 | 2019-05 | ABAND 2019
RAINBOW | SLAVE POINT B |  | 753 | 758002 | LIGHT-MEDIUM | 0 | 186.3 |  | 0.1073 |  | 20 |  |  |  | 20 |  | 20 | 0 | 32 |  | 9.8 | 0.11 | 0.4 | 0.9 | 45 | 854 | 40 | 12551 | -887.4 | 1241.6 | 1970 | 2017-05 | ABAND 2017
RAINBOW | SLAVE POINT R |  | 753 | 758018 | LIGHT-MEDIUM | 0 | 46.1 |  | 0.0824 |  | 3.8 |  |  |  | 3.8 |  | 3.8 | 0 | 16 |  | 3.2 | 0.15 | 0.24 | 0.79 | 85 | 827 | 75 | 12664 | -1178.8 | 1691.1 | 2001 | 2015-03 | ABAND 2015
RAINBOW | SLAVE POINT S |  | 753 | 758019 | LIGHT-MEDIUM | 0 | 30.1 |  | 0.013 |  | 0.4 |  |  |  | 0.4 |  | 0.4 | 0 | 16 |  | 3 | 0.12 | 0.4 | 0.87 | 82 | 832 | 75 | 12584 | -1167.4 | 1683.5 | 2002 | 2016-12 | ABAND 2016-12
RAINBOW | SLAVE POINT V |  | 753 | 758022 | LIGHT-MEDIUM | 0 | 51.4 |  | 0.016 |  | 0.8 |  |  |  | 0.8 |  | 0.8 | 0 | 16 |  | 10 | 0.08 | 0.45 | 0.73 | 124 | 827 | 75 | 12584 |  | 1258 | 2004 | 2017-04 | ABAND 2017
RAINBOW | SULPHUR POINT A |  | 753 | 767501 | LIGHT-MEDIUM | 0 | 9.1 |  | 0.011 |  | 0.1 |  |  |  | 0.1 |  | 0.1 | 0 | 4 |  | 8 | 0.05 | 0.2 | 0.71 |  | 785 | 61 | 15275 |  | 1698.6 |  | 1990-12 | ABAND 1990
RAINBOW | SULPHUR POINT B | WATER FLOOD | 753 | 767502 | LIGHT-MEDIUM | 20 | 4000.6 |  | 0.12 | 0.068 | 480.1 |  | 272 |  | 752.1 |  | 706.4 | 45.7 | 733 |  | 10.83 | 0.091 | 0.22 | 0.71 | 101 | 834.3 | 72 | 12915 | -1116.3 | 1532.4 | 1967 | 2012-11 | GPP
RAINBOW | SULPHUR POINT C |  | 753 | 767503 | LIGHT-MEDIUM | 0 | 164 |  | 0.295 |  | 48.4 |  |  |  | 48.4 |  | 48.3 | 0.1 | 49 |  | 5.37 | 0.1 | 0.18 | 0.76 | 121 | 839.3 | 68 | 11564 | -1143.5 | 1588.1 | 1965 | 2007-12 | GPP
RAINBOW | SULPHUR POINT E |  | 753 | 767505 | LIGHT-MEDIUM | 0 | 3.9 |  | 0.03 |  | 0.1 |  |  |  | 0.1 |  | 0.1 | 0 | 2 |  | 6.1 | 0.055 | 0.25 | 0.78 | 89 | 849.3 | 74 | 14526 | -1122.7 | 1637.8 | 1967 | 1971-03 | ABAND 1995
RAINBOW | SULPHUR POINT L |  | 753 | 767512 | LIGHT-MEDIUM | 0 | 130.8 |  | 0.045 |  | 5.9 |  |  |  | 5.9 |  | 5.9 | 0 | 65 |  | 5.79 | 0.08 | 0.45 | 0.79 | 75 | 844.3 | 94 | 12417 | -1183.2 | 1669.8 | 1969 | 1994-11 | ABAND 1990
RAINBOW | SULPHUR POINT O | WATER FLOOD | 753 | 767515 | LIGHT-MEDIUM | 20 | 944.8 |  | 0.07 | 0.06 | 66.1 |  | 56.7 |  | 122.8 |  | 107.2 | 15.6 | 121 |  | 11.2 | 0.112 | 0.25 | 0.83 | 65 | 839.3 | 81 | 16972 | -1247.4 | 1753.3 | 1967 | 2005-05 | GPP
RAINBOW | SULPHUR POINT R |  | 753 | 767518 | LIGHT-MEDIUM | 0 | 20.2 |  | 0.015 |  | 0.3 |  |  |  | 0.3 |  | 0.3 | 0 | 8 |  | 6 | 0.065 | 0.21 | 0.82 | 76 | 838 | 68 | 13130 | -1149.1 | 1617.6 | 1989 | 1996-07 | ABAND 2003
RAINBOW | SULPHUR POINT V |  | 753 | 767522 | LIGHT-MEDIUM | 0 | 150.9 |  | 0.088 |  | 13.3 |  |  |  | 13.3 |  | 13.3 | 0 | 32 |  | 9 | 0.09 | 0.18 | 0.71 | 100 | 830 | 83 | 14716 | -1186.5 | 1721.5 | 1967 | 1996-12 | ABAND 2007
RAINBOW | SULPHUR POINT AA |  | 753 | 767527 | LIGHT-MEDIUM | 0 | 10 |  | 0.03 |  | 0.3 |  |  |  | 0.3 |  | 0.3 | 0 | 2 |  | 17.83 | 0.046 | 0.25 | 0.81 | 74 | 875.7 | 72 | 14047 | -1080 | 1414.3 | 1968 | 1993-06 | ABAND 1993
RAINBOW | MUSKEG A | WATER FLOOD | 753 | 768501 | LIGHT-MEDIUM | 20 | 1135.9 |  | 0.13 | 0.093 | 147.7 |  | 105.6 |  | 253.3 |  | 233.8 | 19.5 | 264 |  | 7.2 | 0.08 | 0.1 | 0.83 | 56 | 844 | 86 | 15968 | -1229.6 | 1798.7 | 1966 | 2016-05 | GPP
RAINBOW | MUSKEG B |  | 753 | 768502 | LIGHT-MEDIUM | 0 | 115.5 |  | 0.25 |  | 28.9 |  |  |  | 28.9 |  | 18 | 10.9 | 32 |  | 7.62 | 0.08 | 0.2 | 0.74 | 107 | 819.9 | 82 | 15490 | -1196 | 1660.3 | 1966 | 2017-12 | GPP
RAINBOW | MUSKEG C | WATER FLOOD | 753 | 768503 | LIGHT-MEDIUM | 20 | 3766.9 |  | 0.217 | 0.053 | 817.4 |  | 199.6 |  | 1017 |  | 912 | 105 | 579 |  | 11.19 | 0.09 | 0.15 | 0.76 | 92 | 834 | 84 | 14598 | -1159.2 | 1592.9 | 1967 | 2014-12 | GPP
RAINBOW | MUSKEG D |  | 753 | 768504 | LIGHT-MEDIUM | 0 | 321.3 |  | 0.03 |  | 9.6 |  |  |  | 9.6 |  | 7.7 | 1.9 | 188 |  | 4.22 | 0.06 | 0.1 | 0.75 | 105 | 834.3 | 77 | 14679 | -1123.9 | 1623.2 | 1967 | 2018-12 | GPP
RAINBOW | MUSKEG F |  | 753 | 768506 | LIGHT-MEDIUM | 0 | 3740.6 |  | 0.123 |  | 460.1 |  |  |  | 460.1 |  | 460.1 | 0 | 867 |  | 9.18 | 0.073 | 0.13 | 0.74 | 103 | 825 | 88 | 15411 | -1189.7 | 1644.7 | 1965 | 2019-12 | GPP
RAINBOW | MUSKEG G |  | 753 | 768507 | LIGHT-MEDIUM | 0 | 346.5 |  | 0.1 |  | 34.7 |  |  |  | 34.7 |  | 19.7 | 15 | 128 |  | 4.23 | 0.1 | 0.2 | 0.8 | 56 | 834.3 | 86 | 11731 | -1132 | 1603.7 | 1967 | 2018-08 | GPP
RAINBOW | MUSKEG J | WATER FLOOD | 753 | 768510 | LIGHT-MEDIUM | 20 | 185.8 |  | 0.12 | 0.052 | 22.3 |  | 9.7 |  | 32 |  | 32 | 0 | 71 |  | 5.2 | 0.08 | 0.15 | 0.74 | 108 | 824.6 | 88 | 16136 | -1243.2 | 1720.2 | 1973 | 2007-12 | ABAND 2013
RAINBOW | MUSKEG K | WATER FLOOD | 753 | 768511 | LIGHT-MEDIUM | 20 | 668.1 |  | 0.11 | 0.1 | 73.5 |  | 66.8 |  | 140.3 |  | 132.6 | 7.7 | 79 |  | 12.43 | 0.09 | 0.1 | 0.84 | 129 | 884 | 82 | 12824 | -1234.7 | 1706 | 1977 | 2008-10 | GPP
RAINBOW | MUSKEG M |  | 753 | 768513 | LIGHT-MEDIUM | 0 | 2476.7 |  | 0.282 |  | 698.4 |  |  |  | 698.4 |  | 44 | 654.4 | 954 |  | 6.15 | 0.066 | 0.18 | 0.78 | 87 | 845 | 84 | 17390 | -1282.6 | 1759.6 | 1982 | 2015-12 | GPP
RAINBOW | MUSKEG N | PRIMARY | 753 | 768514 | LIGHT-MEDIUM | 0 |  | 178.6 | 0.2 |  |  | 35.7 |  |  |  | 35.7 |  |  |  | 136 | 2.79 | 0.07 | 0.17 | 0.81 | [7 empty] | 2019-10
RAINBOW | MUSKEG N | TOTAL | 753 | 768514 | LIGHT-MEDIUM | 0 | 1574.3 |  |  |  | 314.8 |  | 167.5 |  | 482.3 |  | 312.8 | 169.5 | 627 | [5 empty] | 62 | 834 | 86 | 20187 | -1293.3 | 1864 | 1982 | 2019-10 | GPP
RAINBOW | MUSKEG N | WATERFLOOD | 753 | 768514 | LIGHT-MEDIUM | 20 |  | 1395.7 | 0.2 | 0.12 |  | 279.1 |  | 167.5 |  | 446.6 |  |  |  | 491 | 6.04 | 0.07 | 0.17 | 0.81 | [7 empty] | 2019-10 | GPP
RAINBOW | MUSKEG O | PRIMARY | 753 | 768515 | LIGHT-MEDIUM | 0 |  | 1019 | 0.09 |  |  | 91.7 |  |  |  | 91.7 |  |  |  | 200 | 11.52 | 0.07 | 0.22 | 0.81
RAINBOW | MUSKEG O | TOTAL | 753 | 768515 | LIGHT-MEDIUM | 0 | 5001.5 |  |  |  | 450.1 |  | 159.3 |  | 609.4 |  | 589 | 20.4 | 760 | [5 empty] | 61 | 832 | 80 | 19023 |  | 1837.5 | 1968 | 2013-04 | GPP
RAINBOW | MUSKEG O | WATER FLOOD | 753 | 768515 | LIGHT-MEDIUM | 20 |  | 3982.5 | 0.09 | 0.04 |  | 358.4 |  | 159.3 |  | 517.7 |  |  |  | 560 | 16.08 | 0.07 | 0.22 | 0.81
RAINBOW | MUSKEG P |  | 753 | 768516 | LIGHT-MEDIUM | 0 | 135.4 |  | 0.054 |  | 7.3 |  |  |  | 7.3 |  | 7.3 | 0 | 64 |  | 5.8 | 0.06 | 0.2 | 0.76 | 85 | 828 | 84 | 16397 | -1304 | 1804 | 1965 | 1996-07 | ABAND 1996
RAINBOW | MUSKEG R |  | 753 | 768518 | LIGHT-MEDIUM | 0 | 1.6 |  | 0.06 |  | 0.1 |  |  |  | 0.1 |  | 0.1 | 0 | 2 |  | 3 | 0.06 | 0.4 | 0.76 | 95 | 838 | 85 | 13528 | -1185.1 | 1621.5 | 1984 | 1988-12 | ABAND 1993
RAINBOW | MUSKEG S | WATER FLOOD | 753 | 768519 | LIGHT-MEDIUM | 20 | 2994.4 |  | 0.13 | 0.1 | 389.3 |  | 299.4 |  | 688.7 |  | 688.6 | 0.1 | 217 |  | 16.78 | 0.11 | 0.11 | 0.84 | 50 | 829 | 82 | 14070 | -1336.9 | 1822.6 | 1967 | 2019-11 | GPP
RAINBOW | MUSKEG T |  | 753 | 768520 | LIGHT-MEDIUM | 0 | 612.1 |  | 0.16 |  | 97.9 |  |  |  | 97.9 |  | 71.3 | 26.6 | 128 |  | 11.86 | 0.06 | 0.2 | 0.84 | 56 | 833 | 81 | 20445 | -1372.8 | 1866.7 | 1968 | 2016-07 | GPP
RAINBOW | MUSKEG Y |  | 753 | 768525 | LIGHT-MEDIUM | 0 | 1044 |  | 0.07 |  | 73.1 |  |  |  | 73.1 |  | 69.1 | 4 | 349 |  | 5.64 | 0.077 | 0.16 | 0.82 | 60 | 835 | 80 | 17840 | -1280.8 | 1775.5 | 1984 | 2019-07 | GPP
RAINBOW | MUSKEG Z |  | 753 | 768526 | LIGHT-MEDIUM | 0 | 61.8 |  | 0.034 |  | 2.1 |  |  |  | 2.1 |  | 2.1 | 0 | 16 |  | 7.7 | 0.076 | 0.12 | 0.75 | 99 | 825 | 88 | 13060 | -1237.2 | 1728.1 | 1970 | 1996-07 | ABAND 1997
RAINBOW | MUSKEG AA |  | 753 | 768527 | LIGHT-MEDIUM | 0 | 1184.3 |  | 0.07 |  | 82.9 |  |  |  | 82.9 |  | 41.1 | 41.8 | 661 |  | 5.05 | 0.06 | 0.27 | 0.81 | 62 | 840 | 86 | 14170 | -1316 | 1831.9 | 1986 | 2021-12 | GPP
RAINBOW | MUSKEG CC |  | 753 | 768529 | LIGHT-MEDIUM | 0 | 425.3 |  | 0.04 |  | 17 |  |  |  | 17 |  | 16.2 | 0.8 | 83 |  | 10.92 | 0.08 | 0.15 | 0.69 | 129 | 840 | 82 | 21618 | -1238.3 | 1723.5 | 1983 | 2019-06 | GPP
RAINBOW | MUSKEG EE |  | 753 | 768531 | LIGHT-MEDIUM | 0 | 176.8 |  | 0.25 |  | 44.2 |  |  |  | 44.2 |  | 37.5 | 6.7 | 100 |  | 7.3 | 0.045 | 0.22 | 0.69 | 129 | 856 | 82 | 16285 | -1270.9 | 1752.8 | 1987 | 2014-06 | GPP
RAINBOW | MUSKEG FF |  | 753 | 768532 | LIGHT-MEDIUM | 0 | 127 |  | 0.011 |  | 1.4 |  |  |  | 1.4 |  | 1.4 | 0 | 32 |  | 7 | 0.09 | 0.16 | 0.75 | 99 | 825 | 88 | 14632 | -1332.3 | 1804.5 | 1989 | 1995-09 | ABAND 1995
RAINBOW | MUSKEG GG |  | 753 | 768533 | LIGHT-MEDIUM | 0 | 46.2 |  | 0.143 |  | 6.6 |  |  |  | 6.6 |  | 6.6 | 0 | 16 |  | 5 | 0.1 | 0.22 | 0.74 | 107 | 821 | 82 | 14148 | -1163.6 | 1669.4 | 1967 | 2023-05 | ABAND 2023
RAINBOW | MUSKEG JJ |  | 753 | 768536 | LIGHT-MEDIUM | 0 | 8.3 |  | 0.084 |  | 0.7 |  |  |  | 0.7 |  | 0.7 | 0 | 16 |  | 1 | 0.08 | 0.12 | 0.74 | 107 | 821 | 82 | 13671 | -1203.3 | 1785.3 | 1983 | 1996-07
RAINBOW | MUSKEG LL |  | 753 | 768538 | LIGHT-MEDIUM | 0 | 42.7 |  | 0.056 |  | 2.4 |  |  |  | 2.4 |  |  | 2.4 | 16 |  | 7.5 | 0.06 | 0.22 | 0.76 | 94 | 832 | 84 | 17513 | -1117.5 | 1637.3 | 1983 | 1999-06 | ABAND 1997
RAINBOW | MUSKEG NN |  | 753 | 768540 | LIGHT-MEDIUM | 0 | 585.8 |  | 0.16 |  | 93.7 |  |  |  | 93.7 |  | 82.4 | 11.3 | 224 |  | 5.63 | 0.07 | 0.16 | 0.79 | 62 | 833 | 86 | 15174 | -1318.9 | 1810.3 | 2000 | 2014-08 | GPP
RAINBOW | MUSKEG OO |  | 753 | 768541 | LIGHT-MEDIUM | 0 | 7.2 |  | 0.014 |  | 0.1 |  |  |  | 0.1 |  | 0.1 | 0 | 4 |  | 3.3 | 0.08 | 0.16 | 0.81 | 62 | 833 | 86 | 14732 | -1252.3 | 1884.5 | 1998 | 2004-03 | ABAND 2004
RAINBOW | MUSKEG PP |  | 753 | 768542 | LIGHT-MEDIUM | 0 | 79.6 |  | 0.195 |  | 15.5 |  |  |  | 15.5 |  | 13.9 | 1.6 | 32 |  | 6.1 | 0.06 | 0.15 | 0.8 | 70 | 820 | 86 | 13894 | -1283.4 | 1768.6 | 2000 | 2020-12 | GPP
RAINBOW | MUSKEG SS | WATER FLOOD | 753 | 768545 | LIGHT-MEDIUM | 20 | 205.8 |  | 0.2 | 0.05 | 41.2 |  | 10.3 |  | 51.5 |  | 41.8 | 9.7 | 192 |  | 2.25 | 0.07 | 0.16 | 0.81 | 62 | 834 | 86 | 19739 |  | 1731 | 1980 | 2013-12 | GPP
RAINBOW | MUSKEG VV |  | 753 | 768548 | LIGHT-MEDIUM | 0 | 18.3 |  | 0.008 |  | 0.1 |  |  |  | 0.1 |  | 0.1 | 0 | 4 |  | 11.5 | 0.06 | 0.2 | 0.83 | 73 | 847 | 66 | 14060 |  | 1821.8 | 1986 | 2013-08 | ABAND 1990
RAINBOW | MUSKEG WW |  | 753 | 768549 | LIGHT-MEDIUM | 0 | 14 |  | 0.34 |  | 4.8 |  |  |  | 4.8 |  |  | 4.8 | 16 |  | 2 | 0.06 | 0.12 | 0.83 | 69 | 847 | 63 | 13250 |  | 1746 | 1985 | 2013-08 | ABAND 1998
RAINBOW | MUSKEG XX |  | 753 | 768550 | LIGHT-MEDIUM | 0 | 75.6 |  | 0.05 |  | 3.8 |  |  |  | 3.8 |  | 0.3 | 3.5 | 64 |  | 3 | 0.06 | 0.18 | 0.8 | 76 | 843 | 88 | 13240 |  | 1842.6 | 1973 | 2014-04
RAINBOW | MUSKEG YY |  | 753 | 768551 | LIGHT-MEDIUM | 0 | 1249.9 |  | 0.04 |  | 50 |  |  |  | 50 |  | 50.3 | -0.3 | 300 |  | 10.03 | 0.07 | 0.14 | 0.69 | 190 | 807 | 84 | 19113 | -1320.9 | 1817.9 | 1984 | 2002-05 | GPP
RAINBOW | MUSKEG ZZ |  | 753 | 768552 | LIGHT-MEDIUM | 0 | 69.5 |  | 0.1 |  | 7 |  |  |  | 7 |  | 1.9 | 5.1 | 64 |  | 2.3 | 0.09 | 0.31 | 0.76 | 94 | 839 | 84 | 14169 |  | 1613.7 | 1967 | 2018-08 | GPP
RAINBOW | MUSKEG BBB |  | 753 | 768602 | LIGHT-MEDIUM | 0 | 176.9 |  | 0.1 |  | 17.7 |  |  |  | 17.7 |  | 3.7 | 14 | 64 |  | 4.5 | 0.09 | 0.09 | 0.75 | 99 | 830 | 88 | 14707 |  | 1649.3 | 1984 | 2018-08 | GPP
RAINBOW | MUSKEG CCC |  | 753 | 768603 | LIGHT-MEDIUM | 0 | 240.8 |  | 0.1 |  | 24.1 |  |  |  | 24.1 |  | 8.6 | 15.5 | 64 |  | 5 | 0.11 | 0.1 | 0.76 | 94 | 859.7 | 84 | 16580 |  | 1621.7 | 1986 | 2018-11 | GPP
RAINBOW | KEG RIVER A | SOLVENT FLOOD | 753 | 772101 | LIGHT-MEDIUM | 10 | 14316.5 |  | 0.5 | 0.248 | 7158.3 |  | 3550.5 |  | 10708.8 |  | 10694.5 | 14.3 | 253 |  | 90.22 | 0.101 | 0.1 | 0.69 | 141 | 810.5 | 84 | 17662 | -1436.6 | 1833.6 | 1965 | 2011-12 | GPP
RAINBOW | KEG RIVER B | SOLVENT FLOOD | 753 | 772102 | LIGHT-MEDIUM | 10 | 46818.7 |  | 0.4 | 0.23 | 18727.5 |  | 10768.3 |  | 29495.8 |  | 28940.8 | 555 | 1195 |  | 61.73 | 0.09 | 0.14 | 0.82 | 62 | 834.3 | 85 | 17173 | -1342.9 | 1819.7 | 1965 | 2008-12 | GPP
RAINBOW | KEG RIVER D | SOLVENT FLOOD | 753 | 772104 | LIGHT-MEDIUM | 10 | 1130.1 |  | 0.4 | 0.28 | 452 |  | 316.4 |  | 768.4 |  | 758.7 | 9.7 | 34 |  | 46.32 | 0.1 | 0.08 | 0.78 | 77 | 824.6 | 82 | 17710 | -1429.1 | 1905.3 | 1966 | 2007-12 | GPP
RAINBOW | KEG RIVER E | SOLVENT FLOOD | 753 | 772105 | LIGHT-MEDIUM | 10 | 5540.6 |  | 0.291 | 0.2 | 1612.3 |  | 1108.1 |  | 2720.4 |  | 2716.4 | 4 | 129 |  | 54.66 | 0.117 | 0.08 | 0.73 | 95 | 829.4 | 83 | 18126 | -1353 | 1840.6 | 1966 | 2007-12 | GPP
RAINBOW | KEG RIVER F | SOLVENT FLOOD | 753 | 772106 | LIGHT-MEDIUM | 10 | 37636.8 |  | 0.38 | 0.15 | 14302 |  | 5645.5 |  | 19947.5 |  | 19595.4 | 352.1 | 1501 |  | 56.08 | 0.08 | 0.19 | 0.69 | 135 | 815.2 | 85 | 13673 | -1365.8 | 1785.5 | 1966 | 2008-12 | GPP
RAINBOW | KEG RIVER G | SOLVENT FLOOD | 753 | 772107 | LIGHT-MEDIUM | 10 | 2479.3 |  | 0.434 | 0.418 | 1076 |  | 1036.3 |  | 2112.3 |  | 2111.6 | 0.7 | 65 |  | 69.1 | 0.08 | 0.08 | 0.75 | 85 | 829.4 | 83 | 17120 | -1389.3 | 1909 | 1966 | 2001-12 | GPP
RAINBOW | KEG RIVER H | SOLVENT FLOOD | 753 | 772108 | LIGHT-MEDIUM | 10 | 2833.4 |  | 0.392 | 0.2 | 1110.7 |  | 566.7 |  | 1677.4 |  | 1676.7 | 0.7 | 86 |  | 48.68 | 0.094 | 0.1 | 0.8 | 78 | 829.4 | 84 | 19805 | -1425.6 | 1913.9 | 1966 | 2004-12 | GPP
RAINBOW | KEG RIVER I | WATER FLOOD | 753 | 772109 | LIGHT-MEDIUM | 20 | 6255.2 |  | 0.37 | 0.19 | 2314.4 |  | 1188.5 |  | 3502.9 |  | 3483 | 19.9 | 243 |  | 71.09 | 0.06 | 0.15 | 0.71 | 122 | 819.9 | 79 | 16444 | -1279.4 | 1739.6 | 1966 | 2021-12 | GPP
RAINBOW | KEG RIVER M |  | 753 | 772113 | LIGHT-MEDIUM | 0 | 478 |  | 0.288 |  | 137.7 |  |  |  | 137.7 |  | 137.3 | 0.4 | 106 |  | 16.4 | 0.047 | 0.22 | 0.75 | 106 | 796.8 | 84 | 15549 | -1220.6 | 1669.1 | 1966 | 2012-11 | GPP
RAINBOW | KEG RIVER N | GAS FLOOD | 753 | 772114 | LIGHT-MEDIUM | 40 | 2771.6 |  | 0.38 | 0.18 | 1053.2 |  | 498.9 |  | 1552.1 |  | 1492.6 | 59.5 | 424 |  | 24.65 | 0.042 | 0.18 | 0.77 | 87 | 815.2 | 84 | 15707 | -1237.2 | 1837.5 | 1966 | 2012-12 | GPP
RAINBOW | KEG RIVER O | SOLVENT FLOOD | 753 | 772115 | LIGHT-MEDIUM | 10 | 6200.2 |  | 0.4 | 0.277 | 2480.1 |  | 1717.5 |  | 4197.6 |  | 4191.1 | 6.5 | 281 |  | 61.26 | 0.06 | 0.13 | 0.69 | 135 | 815.2 | 84 | 16875 | -1306.3 | 1854.1 | 1966 | 2007-12 | GPP
RAINBOW | KEG RIVER P |  | 753 | 772116 | LIGHT-MEDIUM | 0 | 795 |  | 0.207 |  | 164.6 |  |  |  | 164.6 |  | 164.5 | 0.1 | 40 |  | 34.12 | 0.085 | 0.11 | 0.77 | 88 | 834.3 | 83 | 16768 | -1423 | 1887.2 | 1967 | 1996-07 | ABAND 2010
RAINBOW | KEG RIVER Q | GAS FLOOD | 753 | 772117 | LIGHT-MEDIUM | 40 | 314.9 |  | 0.3 | 0.05 | 94.5 |  | 15.7 |  | 110.2 |  | 96.5 | 13.7 | 55 |  | 18.87 | 0.07 | 0.15 | 0.51 | 295 | 765 | 82 | 16297 | -1328 | 1749.4 | 1967 | 2012-12 | GPP
RAINBOW | KEG RIVER R |  | 753 | 772118 | LIGHT-MEDIUM | 0 | 130.7 |  | 0.12 |  | 15.7 |  |  |  | 15.7 |  | 9.9 | 5.8 | 48 |  | 8.51 | 0.05 | 0.2 | 0.8 | 76 | 854.5 | 87 | 15471 | -1211.3 | 1725.9 | 1967 | 2013-09 | GPP
RAINBOW | KEG RIVER S |  | 753 | 772119 | LIGHT-MEDIUM | 0 | 1744.1 |  | 0.532 |  | 927.9 |  |  |  | 927.9 |  | 925.1 | 2.8 | 360 |  | 12.78 | 0.06 | 0.19 | 0.78 | 87 | 824.6 | 85 | 13265 | -1204.4 | 1747.3 | 1966 | 2022-12 | GPP
RAINBOW | KEG RIVER T | GAS FLOOD | 753 | 772120 |  | 40 |  | 3500 | 0.35 | 0.24 |  | 1225 |  | 840 |  | 2065 |  |  |  | 90 | 63.44 | 0.086 | 0.12 | 0.81 | [7 empty] | 2020-11 | GPP
RAINBOW | KEG RIVER T | PRIMARY | 753 | 772120 | LIGHT-MEDIUM | 0 |  | 3500 | 0.02 |  |  | 70 |  |  |  | 70 |  |  |  | 90 | 63.44 | 0.086 | 0.12 | 0.81 | [7 empty] | 2020-11
RAINBOW | KEG RIVER T | TOTAL | 753 | 772120 | LIGHT-MEDIUM | 0 | 7000 |  |  |  | 1295 |  | 840 |  | 2135 |  | 2058.6 | 76.4 | 180 | [5 empty] | 78 | 844.3 | 86 | 13516 | -1266.2 | 1770.8 | 1967 | 2020-11 | GPP
RAINBOW | KEG RIVER U |  | 753 | 772121 | LIGHT-MEDIUM | 0 | 3652.2 |  | 0.6 |  | 2191.3 |  |  |  | 2191.3 |  | 2086.2 | 105.1 | 245 |  | 37.44 | 0.06 | 0.16 | 0.79 | 79 | 844.3 | 88 | 15305 | -1217 | 1736.7 | 1966 | 2021-09 | GPP
RAINBOW | KEG RIVER V |  | 753 | 772122 | LIGHT-MEDIUM | 0 | 41.9 |  | 0.01 |  | 0.4 |  |  |  | 0.4 |  | 0.4 | 0 | 32 |  | 5.49 | 0.048 | 0.29 | 0.7 | 99 | 844.3 | 87 | 14944 | -1161 | 1502.4 | 1966 | 1968-05 | ABAND 1991
RAINBOW | KEG RIVER W |  | 753 | 772123 | LIGHT-MEDIUM | 0 | 343.4 |  | 0.135 |  | 46.4 |  |  |  | 46.4 |  | 42.4 | 4 | 38 |  | 21.95 | 0.066 | 0.19 | 0.77 | 93 | 810.5 | 77 | 15715 | -1233.6 | 1864.4 | 1967 | 2011-12 | GPP
RAINBOW | KEG RIVER X |  | 753 | 772124 | LIGHT-MEDIUM | 0 | 779.8 |  | 0.557 |  | 434.3 |  |  |  | 434.3 |  | 434.7 | -0.4 | 83 |  | 17.39 | 0.09 | 0.13 | 0.69 | 131 | 815.2 | 87 | 11683 | -1206.7 | 1599.2 | 1966 | 2012-11 | GPP
RAINBOW | KEG RIVER Y |  | 753 | 772125 | LIGHT-MEDIUM | 0 | 28.5 |  | 0.053 |  | 1.5 |  |  |  | 1.5 |  | 1.5 | 0 | 64 |  | 5.79 | 0.02 | 0.45 | 0.7 | 126 | 819.9 | 87 | 14961 | -1163.2 | 1561.3 | 1966 | 1988-12 | ABAND 1997
RAINBOW | KEG RIVER Z | SOLVENT FLOOD | 753 | 772126 | LIGHT-MEDIUM | 10 | 3904.4 |  | 0.32 | 0.33 | 1249.4 |  | 1288.5 |  | 2537.9 |  | 2517.7 | 20.2 | 216 |  | 42.87 | 0.076 | 0.27 | 0.76 | 86 | 834.3 | 86 | 11790 | -1216.7 | 1609.3 | 1967 | 2007-09 | GPP
RAINBOW | KEG RIVER AA | SOLVENT FLOOD | 753 | 772127 | LIGHT-MEDIUM | 10 | 10999.5 |  | 0.46 | 0.2121 | 5059.8 |  | 2333 |  | 7392.8 |  | 7392.8 | 0 | 291 |  | 68.59 | 0.086 | 0.11 | 0.72 | 92 | 829 | 84 | 16104 | -1283.3 | 1682.4 | 1967 | 2018-07 | ABAND 2018
RAINBOW | KEG RIVER BB |  | 753 | 772128 | LIGHT-MEDIUM | 0 | 6.5 |  | 0.015 |  | 0.1 |  |  |  | 0.1 |  | 0 | 0.1 | 1 |  | 15.2 | 0.068 | 0.2 | 0.79 |  | 785 | 62 | 15331 |  | 1699.8 |  | 1990-12 | ABAND 1968
RAINBOW | KEG RIVER DD |  | 753 | 772130 | LIGHT-MEDIUM | 0 | 775.7 |  | 0.263 |  | 204 |  |  |  | 204 |  | 193.1 | 10.9 | 169 |  | 14.17 | 0.05 | 0.18 | 0.79 | 80 | 819.9 | 87 | 15288 | -1210.5 | 1794.2 | 1967 | 2011-12 | GPP
RAINBOW | KEG RIVER EE | WATER FLOOD | 753 | 772131 | LIGHT-MEDIUM | 20 | 3400.3 |  | 0.45 | 0.31 | 1530.1 |  | 1054.1 |  | 2584.2 |  | 2497.3 | 86.9 | 464 |  | 30.9 | 0.04 | 0.23 | 0.77 | 88 | 834.3 | 86 | 15231 | -1195.2 | 1682 | 1967 | 2009-08 | GPP
RAINBOW | KEG RIVER FF | SOLVENT FLOOD | 753 | 772132 | LIGHT-MEDIUM | 10 | 4177.2 |  | 0.21 | 0.145 | 877.2 |  | 605.7 |  | 1482.9 |  | 1480.2 | 2.7 | 88 |  | 62.27 | 0.11 | 0.1 | 0.77 | 86 | 839.3 | 87 | 15797 | -1245.8 | 1718.7 | 1967 | 2012-12 | GPP
RAINBOW | KEG RIVER GG |  | 753 | 772133 | LIGHT-MEDIUM | 0 | 2627.4 |  | 0.45 |  | 1182.3 |  |  |  | 1182.3 |  | 1159.7 | 22.6 | 413 |  | 32.13 | 0.033 | 0.2 | 0.75 | 81 | 783.5 | 93 | 15827 | -1225 | 1709.7 | 1966 | 2006-11 | GPP
RAINBOW | KEG RIVER HH |  | 753 | 772134 | LIGHT-MEDIUM | 0 | 185.7 |  | 0.017 |  | 3.2 |  |  |  | 3.2 |  | 3.2 | 0 | 16 |  | 42.06 | 0.046 | 0.25 | 0.8 | 85 | 819.9 | 84 | 17967 | -1391.7 | 1881.5 | 1967 | 1989-12 | ABAND 1990
RAINBOW | KEG RIVER II | SOLVENT FLOOD | 753 | 772135 | LIGHT-MEDIUM | 10 | 3801.5 |  | 0.45 | 0.155 | 1710.7 |  | 589.2 |  | 2299.9 |  | 2296.8 | 3.1 | 104 |  | 56.9 | 0.1 | 0.12 | 0.73 | 85 | 819.9 | 89 | 17106 | -1344.8 | 1832.9 | 1967 | 2007-12 | GPP
RAINBOW | KEG RIVER JJ | WATER FLOOD | 753 | 772136 | LIGHT-MEDIUM | 20 | 1359.9 |  | 0.27 | 0.16 | 367.2 |  | 217.6 |  | 584.8 |  | 556.2 | 28.6 | 51 |  | 48.41 | 0.085 | 0.1 | 0.72 | 110 | 815 | 90 | 17100 | -1326.1 | 1822.1 | 1967 | 2014-12 | GPP
RAINBOW | KEG RIVER KK | WATER FLOOD | 753 | 772137 | LIGHT-MEDIUM | 20 | 444.7 |  | 0.35 | 0.175 | 155.6 |  | 77.8 |  | 233.4 |  | 233.8 | -0.4 | 168 |  | 11.61 | 0.04 | 0.25 | 0.76 | 74 | 779.2 | 94 | 16266 | -1253.3 | 1742.1 | 1967 | 2012-11 | ABAND 2012
RAINBOW | KEG RIVER MM |  | 753 | 772139 | LIGHT-MEDIUM | 0 | 1840.3 |  | 0.25 |  | 460.1 |  |  |  | 460.1 |  | 451.7 | 8.4 | 518 |  | 25.13 | 0.027 | 0.32 | 0.77 | 81 | 854.5 | 84 | 14790 | -1163.5 | 1680.7 | 1967 | 1992-06 | GPP
RAINBOW | KEG RIVER NN |  | 753 | 772140 | LIGHT-MEDIUM | 0 | 678.6 |  | 0.1895 |  | 128.6 |  |  |  | 128.6 |  | 128.6 | 0 | 166 |  | 13.01 | 0.053 | 0.23 | 0.77 | 70 | 805.9 | 86 | 15393 | -1194.1 | 1612.9 | 1967 | 2019-12 | ABAND 2019
RAINBOW | KEG RIVER OO | WATER FLOOD | 753 | 772141 | LIGHT-MEDIUM | 20 | 2626 |  | 0.351 | 0.07 | 921.7 |  | 183.8 |  | 1105.5 |  | 1104.8 | 0.7 | 403 |  | 21.17 | 0.05 | 0.19 | 0.76 | 92 | 825 | 85 | 12016 | -1186.2 | 1630.4 | 1967 | 2017-12 | GPP
RAINBOW | KEG RIVER PP | PRIMARY | 753 | 772142 | LIGHT-MEDIUM | 0 |  | 152.3 | 0.37 |  |  | 56.4 |  |  |  | 56.4 |  |  |  | 50 | 17.63 | 0.03 | 0.2 | 0.72 |  |  | 60 | 15342 |  | 1669.5
RAINBOW | KEG RIVER PP | TOTAL | 753 | 772142 | LIGHT-MEDIUM | 0 | 618.5 |  |  |  | 228.9 |  | 139.9 |  | 368.8 |  | 363 | 5.8 | 209 | [5 empty] | 106 | 783.5 | 94 | 15342 | -1207.3 | 1669.5 | 1967 | 2013-10
RAINBOW | KEG RIVER PP | WATER FLOOD | 753 | 772142 | LIGHT-MEDIUM | 20 |  | 466.2 | 0.37 | 0.3 |  | 172.5 |  | 139.9 |  | 312.4 |  |  |  | 159 | 17.63 | 0.03 | 0.23 | 0.72 |  |  | 60 | 15342 |  | 1669.5 |  |  | GPP
RAINBOW | KEG RIVER RR | WATER FLOOD | 753 | 772144 | LIGHT-MEDIUM | 20 | 413.3 |  | 0.383 | 0.16 | 158.3 |  | 66.1 |  | 224.4 |  | 223.7 | 0.7 | 39 |  | 24.4 | 0.07 | 0.15 | 0.73 | 98 | 779.2 | 93 | 15888 | -1249.9 | 1742 | 1968 | 2008-12 | GPP
RAINBOW | KEG RIVER SS |  | 753 | 772145 | LIGHT-MEDIUM | 0 | 477 |  | 0.23 |  | 109.7 |  |  |  | 109.7 |  | 105 | 4.7 | 47 |  | 28.65 | 0.054 | 0.2 | 0.82 | 57 | 834.3 | 87 | 15263 | -1187.4 | 1712.3 | 1968 | 1997-12 | GPP
RAINBOW | KEG RIVER TT |  | 753 | 772146 | LIGHT-MEDIUM | 0 | 41 |  | 0.012 |  | 0.5 |  |  |  | 0.5 |  | 0.5 | 0 | 36 |  | 10.15 | 0.023 | 0.35 | 0.75 | 108 | 796.8 | 83 | 12435 | -1213.9 | 1669.6 | 1966 | 1977-09 | ABAND 1978
RAINBOW | KEG RIVER VV | WATER FLOOD | 753 | 772148 | LIGHT-MEDIUM | 20 | 318.6 |  | 0.351 | 0.073 | 111.8 |  | 23.3 |  | 135.1 |  | 135.3 | -0.2 | 71 |  | 22 | 0.04 | 0.25 | 0.68 | 74 | 834.3 | 73 | 15918 | -1253.2 | 1749.9 | 1968 | 1994-09 | ABAND 1994
RAINBOW | KEG RIVER WW |  | 753 | 772149 | LIGHT-MEDIUM | 0 | 479 |  | 0.133 |  | 63.7 |  |  |  | 63.7 |  | 63.5 | 0.2 | 50 |  | 58.49 | 0.03 | 0.3 | 0.78 | 81 | 849.3 | 82 | 13648 | -1174.4 | 1509.9 | 1968 | 1996-07 | ABAND 1997
RAINBOW | KEG RIVER XX |  | 753 | 772150 | LIGHT-MEDIUM | 0 | 183 |  | 0.149 |  | 27.3 |  |  |  | 27.3 |  | 27.3 | 0 | 39 |  | 19.04 | 0.04 | 0.2 | 0.77 | 75 | 824.6 | 84 | 15352 | -1204.2 | 1747.4 | 1968 | 1991-12 | ABAND 1991
RAINBOW | KEG RIVER ZZ |  | 753 | 772152 | LIGHT-MEDIUM | 0 | 412.8 |  | 0.419 |  | 173 |  |  |  | 173 |  | 170.9 | 2.1 | 96 |  | 27.43 | 0.03 | 0.33 | 0.78 | 84 | 834.3 | 87 | 15153 | -1180.7 | 1518.3 | 1968 | 2008-12 | GPP
RAINBOW | KEG RIVER BBB |  | 753 | 772202 | LIGHT-MEDIUM | 0 | 744.4 |  | 0.131 |  | 97.5 |  |  |  | 97.5 |  | 97.6 | -0.1 | 106 |  | 24 | 0.05 | 0.24 | 0.77 | 95 | 839.3 | 82 | 15768 | -1235.6 | 1576.9 | 1968 | 2014-05 | ABAND 2014
RAINBOW | KEG RIVER CCC |  | 753 | 772203 | LIGHT-MEDIUM | 0 | 583.1 |  | 0.33 |  | 192.4 |  |  |  | 192.4 |  | 185.7 | 6.7 | 43 |  | 40.39 | 0.05 | 0.15 | 0.79 | 89 | 839.3 | 80 | 15414 | -1227.7 | 1562.1 | 1968 | 2014-06 | GPP
RAINBOW | KEG RIVER DDD | WATER FLOOD | 753 | 772204 | LIGHT-MEDIUM | 20 | 853.2 |  | 0.23 | 0.01 | 196.2 |  | 8.5 |  | 204.7 |  | 199.3 | 5.4 | 61 |  | 40.63 | 0.054 | 0.15 | 0.75 | 55 | 834.3 | 87 | 15010 | -1175 | 1581.6 | 1968 | 2013-12 | GPP
RAINBOW | KEG RIVER EEE | SOLVENT FLOOD | 753 | 772205 | LIGHT-MEDIUM | 10 | 1580.2 |  | 0.399 | 0.098 | 630.5 |  | 154.9 |  | 785.4 |  | 781.6 | 3.8 | 21 |  | 75.4 | 0.147 | 0.07 | 0.73 | 95 | 839.3 | 86 | 14253 | -1382.2 | 1847.4 | 1968 | 2003-12 | GPP
RAINBOW | KEG RIVER GGG |  | 753 | 772207 | LIGHT-MEDIUM | 0 | 402.3 |  | 0.518 |  | 208.4 |  |  |  | 208.4 |  | 206.7 | 1.7 | 164 |  | 10.62 | 0.04 | 0.25 | 0.77 | 85 | 834.3 | 82 | 14841 | -1174.3 | 1509.1 | 1968 | 2007-12 | GPP
RAINBOW | KEG RIVER HHH |  | 753 | 772208 | LIGHT-MEDIUM | 0 | 719.7 |  | 0.085 |  | 61.2 |  |  |  | 61.2 |  | 54 | 7.2 | 312 |  | 26.7 | 0.018 | 0.4 | 0.8 | 68 | 796.8 | 84 | 14796 | -1182.5 | 1591.2 | 1967 | 2014-06 | GPP
RAINBOW | KEG RIVER JJJ |  | 753 | 772210 | LIGHT-MEDIUM | 0 | 386.3 |  | 0.132 |  | 51 |  |  |  | 51 |  | 50.2 | 0.8 | 56 |  | 37.95 | 0.03 | 0.27 | 0.83 | 68 | 839.3 | 86 | 11594 | -1188.6 | 1527.5 | 1969 | 2007-10 | GPP
RAINBOW | KEG RIVER KKK |  | 753 | 772211 | LIGHT-MEDIUM | 0 | 530 |  | 0.12 |  | 63.6 |  |  |  | 63.6 |  | 56 | 7.6 | 48 |  | 39.82 | 0.045 | 0.22 | 0.79 | 82 | 834.3 | 88 | 14648 | -1238.4 | 1890.4 | 1969 | 2018-09 | GPP
RAINBOW | KEG RIVER LLL |  | 753 | 772212 | LIGHT-MEDIUM | 0 | 329.3 |  | 0.12 |  | 39.5 |  |  |  | 39.5 |  | 39.5 | 0 | 50 |  | 35.8 | 0.03 | 0.27 | 0.84 | 55 | 844.3 | 87 | 14923 | -1163.6 | 1508.9 | 1969 | 2002-05 | ABAND 2011
RAINBOW | KEG RIVER MMM |  | 753 | 772213 | LIGHT-MEDIUM | 0 | 196.5 |  | 0.09 |  | 17.7 |  |  |  | 17.7 |  | 14.6 | 3.1 | 39 |  | 15.01 | 0.05 | 0.15 | 0.79 | 66 | 834.3 | 86 | 14943 | -1231 | 1875.9 | 1969 | 2022-12 | GPP
RAINBOW | KEG RIVER NNN |  | 753 | 772214 | LIGHT-MEDIUM | 0 | 58.7 |  | 0.1 |  | 5.9 |  |  |  | 5.9 |  | 2.5 | 3.4 | 16 |  | 41.69 | 0.02 | 0.45 | 0.8 | 67 | 839 | 79 | 11737 | -1162.3 | 1604.3 | 1969 | 2012-12 | GPP
RAINBOW | KEG RIVER OOO | WATER FLOOD | 753 | 772215 | LIGHT-MEDIUM | 20 | 234.1 |  | 0.3 | 0.028 | 70.2 |  | 6.6 |  | 76.8 |  | 76.8 | 0 | 81 |  | 9.91 | 0.045 | 0.2 | 0.81 | 64 | 810.5 | 97 | 15947 | -1259.7 | 1748.6 | 1970 | 2007-12 | ABAND 2012
RAINBOW | KEG RIVER QQQ |  | 753 | 772217 | LIGHT-MEDIUM | 0 | 973.6 |  | 0.35 |  | 340.8 |  |  |  | 340.8 |  | 333.7 | 7.1 | 358 |  | 15.96 | 0.03 | 0.29 | 0.8 | 55 | 810.5 | 90 | 15289 | -1190.9 | 1614.8 | 1968 | 2005-12 | GPP
RAINBOW | KEG RIVER SSS |  | 753 | 772219 | LIGHT-MEDIUM | 0 | 193.2 |  | 0.303 |  | 58.5 |  |  |  | 58.5 |  | 58.5 | 0 | 64 |  | 10.06 | 0.047 | 0.16 | 0.76 | 101 | 824.6 | 84 | 15367 | -1236.4 | 1687.5 | 1972 | 2008-12 | GPP
RAINBOW | KEG RIVER TTT |  | 753 | 772220 | LIGHT-MEDIUM | 0 | 497.5 |  | 0.393 |  | 195.5 |  |  |  | 195.5 |  | 194.5 | 1 | 64 |  | 21.03 | 0.06 | 0.2 | 0.77 | 89 | 810.5 | 88 | 15738 | -1241.6 | 1862.5 | 1973 | 2007-12 | GPP
RAINBOW | KEG RIVER UUU |  | 753 | 772221 | LIGHT-MEDIUM | 0 | 248 |  | 0.27 |  | 67 |  |  |  | 67 |  | 60 | 7 | 64 |  | 14.78 | 0.046 | 0.25 | 0.76 | 92 | 815.2 | 83 | 15460 | -1237.9 | 1686.7 | 1974 | 2016-10 | GPP
RAINBOW | KEG RIVER VVV |  | 753 | 772222 | LIGHT-MEDIUM | 0 | 137.5 |  | 0.073 |  | 10 |  |  |  | 10 |  | 10 | 0 | 65 |  | 8.75 | 0.043 | 0.27 | 0.77 | 85 | 834.3 | 89 | 10466 | -1157.6 | 1491.4 | 1970 | 1998-04 | ABAND 1997
RAINBOW | KEG RIVER WWW |  | 753 | 772223 | LIGHT-MEDIUM | 0 | 377.4 |  | 0.229 |  | 86.4 |  |  |  | 86.4 |  | 84.7 | 1.7 | 32 |  | 54 | 0.04 | 0.3 | 0.78 | 81 | 810 | 87 | 15344 | -1183.6 | 1579 | 1980 | 2011-12 | GPP
RAINBOW | KEG RIVER XXX |  | 753 | 772224 | LIGHT-MEDIUM | 0 | 29.2 |  | 0.106 |  | 3.1 |  |  |  | 3.1 |  | 2.9 | 0.2 | 8 |  | 12 | 0.05 | 0.2 | 0.76 | 104 | 815 | 72 | 13935 | -1142.2 | 1538.5 | 1982 | 2008-12 | ABAND 2008
RAINBOW | KEG RIVER YYY |  | 753 | 772225 | LIGHT-MEDIUM | 0 | 140.4 |  | 0.102 |  | 14.3 |  |  |  | 14.3 |  | 14.3 | 0 | 45 |  | 50 | 0.02 | 0.6 | 0.78 | 81 | 783 | 93 | 10540 | -1206.1 | 1625 | 1982 | 1996-04 | ABAND 1995
RAINBOW | KEG RIVER ZZZ |  | 753 | 772226 | LIGHT-MEDIUM | 0 | 51.1 |  | 0.022 |  | 1.1 |  |  |  | 1.1 |  | 1.1 | 0 | 16 |  | 15 | 0.04 | 0.28 | 0.74 | 105 | 803 | 45 | 14474 | -1183 | 1584.4 | 1983 | 1984-05 | ABAND 1989
RAINBOW | KEG RIVER A2A |  | 753 | 772227 | LIGHT-MEDIUM | 0 | 80.7 |  | 0.2 |  | 16.1 |  |  |  | 16.1 |  | 15.4 | 0.7 | 16 |  | 11.5 | 0.06 | 0.13 | 0.84 | 100 | 824 | 86 | 11070 | -1190.6 | 1692.8 | 1984 | 2007-08 | GPP
RAINBOW | KEG RIVER B2B |  | 753 | 772228 | LIGHT-MEDIUM | 0 | 65.4 |  | 0.055 |  | 3.6 |  |  |  | 3.6 |  | 3.6 | 0 | 32 |  | 19.76 | 0.02 | 0.32 | 0.76 | 69 | 834 | 88 | 14780 | -1159.9 | 1680.3 | 1982 | 2016-04 | ABAND 2016-04
RAINBOW | KEG RIVER C2C | WATER FLOOD | 753 | 772229 | LIGHT-MEDIUM | 20 | 2866.5 |  | 0.3 | 0.05 | 860 |  | 143.3 |  | 1003.3 |  | 1002.2 | 1.1 | 87 |  | 68.3 | 0.08 | 0.1 | 0.67 | 140 | 815.2 | 84 | 20259 | -1398.8 | 1940.7 | 1966 | 2016-12 | GPP
RAINBOW | KEG RIVER D2D |  | 753 | 772230 | LIGHT-MEDIUM | 0 | 90 |  | 0.038 |  | 3.4 |  |  |  | 3.4 |  | 3.4 | 0 | 11 |  | 57.54 | 0.03 | 0.4 | 0.79 | 54 | 823 | 82 | 14872 | -1173.1 | 1572.7 | 1985 | 1996-07 | ABAND 2000
RAINBOW | KEG RIVER E2E |  | 753 | 772231 | LIGHT-MEDIUM | 0 | 117 |  | 0.43 |  | 50.3 |  |  |  | 50.3 |  | 50.3 | 0 | 80 |  | 19 | 0.02 | 0.45 | 0.7 | 112 | 800 | 100 | 16600 | -1376.2 | 1946.5 | 1985 | 2006-02 | ABAND 2006
RAINBOW | KEG RIVER F2F |  | 753 | 772232 | LIGHT-MEDIUM | 0 | 26.9 |  | 0.138 |  | 3.7 |  |  |  | 3.7 |  | 3.7 | 0 | 16 |  | 16.5 | 0.02 | 0.37 | 0.81 | 54 | 820 | 94 | 13186 | -1159.6 | 1620.1 | 1985 | 1986-03 | ABAND 1990
RAINBOW | KEG RIVER G2G |  | 753 | 772233 | LIGHT-MEDIUM | 0 | 32.4 |  | 0.01 |  | 0.3 |  |  |  | 0.3 |  | 0.3 | 0 | 16 |  | 31 | 0.013 | 0.38 | 0.81 | 64 | 820 | 65 | 11921 | -1197 | 1621.5 | 1985 | 1989-12 | ABAND 1991
RAINBOW | KEG RIVER H2H | GAS FLOOD | 753 | 772234 | LIGHT-MEDIUM | 40 | 198.5 |  | 0.35 | 0.15 | 69.5 |  | 29.8 |  | 99.3 |  | 98.1 | 1.2 | 57 |  | 9.7 | 0.06 | 0.12 | 0.68 | 143 | 817 | 87 | 16188 | -1288 | 1765.4 | 1968 | 2001-12 | GPP
RAINBOW | KEG RIVER I2I |  | 753 | 772235 | LIGHT-MEDIUM | 0 | 147.3 |  | 0.261 |  | 38.4 |  |  |  | 38.4 |  | 38.4 | 0 | 64 |  | 17.4 | 0.02 | 0.24 | 0.87 | 41 | 831 | 75 | 14940 | -1156.8 | 1596.3 | 1985 | 2002-05 | ABAND 2002
RAINBOW | KEG RIVER J2J |  | 753 | 772236 | LIGHT-MEDIUM | 0 | 4.6 |  | 0.02 |  | 0.1 |  |  |  | 0.1 |  | 0.1 | 0 | 2 |  | 34 | 0.016 | 0.5 | 0.84 | 53 | 820 | 81 | 5420 | -1184.4 | 1527 | 1985 | 1988-12 | ABAND 1990
RAINBOW | KEG RIVER K2K |  | 753 | 772237 | LIGHT-MEDIUM | 0 | 180 |  | 0.045 |  | 8.1 |  |  |  | 8.1 |  | 8.1 | 0 | 50 |  | 12.24 | 0.053 | 0.27 | 0.76 | 70 | 818 | 88 | 14326 | -1214.9 | 1634.6 | 1985 | 1992-10 | ABAND 1991
RAINBOW | KEG RIVER L2L |  | 753 | 772238 | LIGHT-MEDIUM | 0 | 7.1 |  | 0.03 |  | 0.2 |  |  |  | 0.2 |  | 0.2 | 0 | 2 |  | 10.5 | 0.051 | 0.15 | 0.78 | 81 | 828 | 84 | 10485 | -1154.7 | 1503.3 | 1986 | 1986-06 | ABAND 1988
RAINBOW | KEG RIVER N2N |  | 753 | 772240 | LIGHT-MEDIUM | 0 | 139.4 |  | 0.144 |  | 20.1 |  |  |  | 20.1 |  | 20 | 0.1 | 64 |  | 26.4 | 0.02 | 0.45 | 0.75 | 86 | 786 | 90 | 13965 | -1264.4 | 1754.7 | 1984 | 2001-05 | ABAND 2000
RAINBOW | KEG RIVER O2O |  | 753 | 772241 | LIGHT-MEDIUM | 0 | 1092.9 |  | 0.65 |  | 710.4 |  |  |  | 710.4 |  | 681.5 | 28.9 | 57 |  | 60 | 0.05 | 0.17 | 0.77 | 143 | 790 | 87 | 16622 | -1386.2 | 1889.8 | 1986 | 2010-06 | GPP
RAINBOW | KEG RIVER P2P |  | 753 | 772242 | LIGHT-MEDIUM | 0 | 112.4 |  | 0.017 |  | 1.9 |  |  |  | 1.9 |  | 1.9 | 0 | 64 |  | 23 | 0.019 | 0.4 | 0.67 | 143 | 780 | 87 | 14144 | -1332.5 | 1836.5 | 1986 | 1989-12
RAINBOW | KEG RIVER Q2Q |  | 753 | 772243 | LIGHT-MEDIUM | 0 | 280.3 |  | 0.263 |  | 73.7 |  |  |  | 73.7 |  | 73.4 | 0.3 | 64 |  | 12 | 0.055 | 0.16 | 0.79 | 108 | 817 | 87 | 14410 | -1227.5 | 1684 | 1986 | 2009-12 | GPP
RAINBOW | KEG RIVER R2R |  | 753 | 772244 | LIGHT-MEDIUM | 0 | 20.8 |  | 0.1 |  | 2.1 |  |  |  | 2.1 |  | 0.9 | 1.2 | 32 |  | 11 | 0.011 | 0.33 | 0.8 | 55 | 760 | 90 | 15104 | -1225.2 | 1650.5 | 1986 | 2008-10
RAINBOW | KEG RIVER S2S |  | 753 | 772245 | LIGHT-MEDIUM | 0 | 161.2 |  | 0.138 |  | 22.2 |  |  |  | 22.2 |  | 22.2 | 0 | 32 |  | 14 | 0.057 | 0.18 | 0.77 | 85 | 846 | 81 | 16360 | -1308.6 | 1793.6 | 1968 | 2007-12 | ABAND 2000
RAINBOW | KEG RIVER T2T |  | 753 | 772246 | LIGHT-MEDIUM | 0 | 63.7 |  | 0.013 |  | 0.8 |  |  |  | 0.8 |  | 0.8 | 0 | 16 |  | 57 | 0.016 | 0.44 | 0.78 | 81 | 843 | 84 | 10895 | -1179.2 | 1525.5 | 1986 | 1991-10 | ABAND 1990
RAINBOW | KEG RIVER U2U |  | 753 | 772247 | LIGHT-MEDIUM | 0 | 24.8 |  | 0.532 |  | 13.2 |  |  |  | 13.2 |  | 13.2 | 0 | 4 |  | 40.5 | 0.025 | 0.27 | 0.84 | 53 | 848 | 81 | 10796 | -1178.1 | 1516.3 | 1986 | 2009-05 | ABAND 2009
RAINBOW | KEG RIVER V2V |  | 753 | 772248 | LIGHT-MEDIUM | 0 | 157.8 |  | 0.054 |  | 8.5 |  |  |  | 8.5 |  | 8.6 | -0.1 | 64 |  | 59 | 0.01 | 0.45 | 0.76 | 91 | 837 | 87 | 15009 | -1195.9 | 1599 | 1986 | 1994-06 | ABAND 1994
RAINBOW | KEG RIVER W2W |  | 753 | 772249 | LIGHT-MEDIUM | 0 | 47.7 |  | 0.01 |  | 0.5 |  |  |  | 0.5 |  | 0.5 | 0 | 16 |  | 36 | 0.017 | 0.35 | 0.75 | 85 | 834.8 | 82 | 10791 | -1177.5 | 1515.7 | 1986 | 1989-12 | ABAND 1990
RAINBOW | KEG RIVER X2X |  | 753 | 772250 | LIGHT-MEDIUM | 0 | 22.2 |  | 0.234 |  | 5.2 |  |  |  | 5.2 |  | 5.2 | 0 | 16 |  | 32.6 | 0.012 | 0.5 | 0.71 | 180 | 757 | 95 | 14221 | -1349.2 | 1836.8 | 1987 | 1996-07
RAINBOW | KEG RIVER Y2Y |  | 753 | 772251 | LIGHT-MEDIUM | 0 | 952.4 |  | 0.3 |  | 285.7 |  |  |  | 285.7 |  | 285.4 | 0.3 | 39 |  | 64.71 | 0.06 | 0.15 | 0.74 | 90 | 821 | 88 | 16875 | -1336.7 | 1826.7 | 1987 | 2015-12-C | GPP
RAINBOW | KEG RIVER Z2Z |  | 753 | 772252 | LIGHT-MEDIUM | 0 | 650 |  | 0.3974 |  | 258.3 |  |  |  | 258.3 |  | 258.3 | 0 | 39 |  | 66.4 | 0.042 | 0.17 | 0.72 | 112 | 810 | 90 | 16828 | -1347.7 | 1792.7 | 1987 | 2018-06 | ABAND 2018
RAINBOW | KEG RIVER B3B |  | 753 | 772302 | LIGHT-MEDIUM | 0 | 984.6 |  | 0.55 |  | 541.5 |  |  |  | 541.5 |  | 522.8 | 18.7 | 222 |  | 16 | 0.05 | 0.28 | 0.77 | 98 | 816.5 | 88 | 15622 | -1242.6 | 1846.4 | 1987 | 2001-04 | GPP
RAINBOW | KEG RIVER C3C |  | 753 | 772303 | LIGHT-MEDIUM | 0 | 54 |  | 0.1 |  | 5.4 |  |  |  | 5.4 |  | 5.4 | 0 | 64 |  | 18 | 0.01 | 0.3 | 0.67 | 143 | 761 | 75 | 16553 | -1323 | 1831 | 1987 | 1993-06 | ABAND 1992
RAINBOW | KEG RIVER D3D |  | 753 | 772304 | LIGHT-MEDIUM | 0 | 354.4 |  | 0.01 |  | 3.5 |  |  |  | 3.5 |  | 3.7 | -0.2 | 16 |  | 56 | 0.072 | 0.18 | 0.67 | 143 | 817 | 87 | 15517 | -1358.9 | 1847.2 | 1987 | 1998-12 | ABAND 1994
RAINBOW | KEG RIVER E3E |  | 753 | 772305 | LIGHT-MEDIUM | 0 | 17.9 |  | 0.08 |  | 1.4 |  |  |  | 1.4 |  | 1.4 | 0 | 2 |  | 57.94 | 0.036 | 0.36 | 0.67 | 120 | 793 | 90 | 12680 | -1336.4 | 1846.1 | 1987 | 1992-10 | ABAND 1994
RAINBOW | KEG RIVER F3F |  | 753 | 772306 | LIGHT-MEDIUM | 0 | 89.5 |  | 0.215 |  | 19.2 |  |  |  | 19.2 |  | 19.2 | 0 | 32 |  | 23.3 | 0.02 | 0.24 | 0.79 | 64 | 803 | 97 | 16263 | -1258.6 | 1750.1 | 1988 | 2008-12 | ABAND 2012
RAINBOW | KEG RIVER G3G |  | 753 | 772307 | LIGHT-MEDIUM | 0 | 64.2 |  | 0.069 |  | 4.4 |  |  |  | 4.4 |  | 4.4 | 0 | 32 |  | 11 | 0.03 | 0.2 | 0.76 | 71 | 776 | 97 | 13977 | -1235.3 | 1687 | 1988 | 1996-07 | ABAND 1995
RAINBOW | KEG RIVER H3H |  | 753 | 772308 | LIGHT-MEDIUM | 0 | 84.2 |  | 0.044 |  | 3.7 |  |  |  | 3.7 |  | 3.6 | 0.1 | 16 |  | 56 | 0.017 | 0.3 | 0.79 | 54 | 810 | 82 | 15129 | -1195 | 1601 | 1988 | 2009-12 | GPP
RAINBOW | KEG RIVER I3I |  | 753 | 772309 | LIGHT-MEDIUM | 0 | 449.1 |  | 0.055 |  | 24.7 |  |  |  | 24.7 |  | 23.5 | 1.2 | 44 |  | 28.8 | 0.07 | 0.17 | 0.61 | 143 | 817 | 87 | 12493 | -1365.9 | 1830 | 1988 | 2011-12 | GPP
RAINBOW | KEG RIVER J3J |  | 753 | 772310 | LIGHT-MEDIUM | 0 | 155.8 |  | 0.265 |  | 41.3 |  |  |  | 41.3 |  | 40.7 | 0.6 | 32 |  | 32 | 0.03 | 0.35 | 0.78 | 70 | 793 | 87 | 11806 | -1215.6 | 1610.7 | 1986 | 2013-08 | GPP
RAINBOW | KEG RIVER K3K |  | 753 | 772311 | LIGHT-MEDIUM | 0 | 25 |  | 0.052 |  | 1.3 |  |  |  | 1.3 |  | 1.2 | 0.1 | 16 |  | 19.3 | 0.018 | 0.43 | 0.79 | 76 | 829 | 87 | 15366 | -1247.1 | 1871.5 | 1988 | 2006-12
RAINBOW | KEG RIVER L3L |  | 753 | 772312 | LIGHT-MEDIUM | 0 | 307.9 |  | 0.18 |  | 55.4 |  |  |  | 55.4 |  | 55.5 | -0.1 | 64 |  | 29 | 0.03 | 0.3 | 0.79 | 76 | 829 | 87 | 15429 | -1241.9 | 1856.4 | 1988 | 2015-12-B | GPP
RAINBOW | KEG RIVER M3M |  | 753 | 772313 | LIGHT-MEDIUM | 0 | 7.6 |  | 0.01 |  | 0.1 |  |  |  | 0.1 |  | 0.1 | 0 | 2 |  | 21.5 | 0.03 | 0.23 | 0.77 | 87 | 768 | 87 | 6099 | -1163.8 | 1571.1 | 1987 | 1994-06 | ABAND 1994
RAINBOW | KEG RIVER N3N |  | 753 | 772314 | LIGHT-MEDIUM | 0 | 64 |  | 0.2 |  | 12.8 |  |  |  | 12.8 |  | 12.8 | 0 | 32 |  | 12.95 | 0.03 | 0.34 | 0.78 | 87 | 814 | 84 | 15208 | -1210.5 | 1788.5 | 1989 | 1996-04 | ABAND 1996
RAINBOW | KEG RIVER O3O |  | 753 | 772315 | LIGHT-MEDIUM | 0 | 87.1 |  | 0.06 |  | 5.2 |  |  |  | 5.2 |  | 5.2 | 0 | 16 |  | 69 | 0.02 | 0.42 | 0.68 | 149 | 816 | 78 | 16034 | -1389 | 1886.8 | 1990 | 2002-05 | ABAND 1996
RAINBOW | KEG RIVER P3P |  | 753 | 772316 | LIGHT-MEDIUM | 0 | 98 |  | 0.22 |  | 21.6 |  |  |  | 21.6 |  | 21.6 | 0 | 32 |  | 71.96 | 0.01 | 0.44 | 0.76 | 91 | 837 | 87 | 15041 | -1195 | 1703.1 | 1990 | 1998-12 | ABAND 2002
RAINBOW | KEG RIVER R3R |  | 753 | 772318 | LIGHT-MEDIUM | 0 | 190.3 |  | 0.232 |  | 44.1 |  |  |  | 44.1 |  | 44 | 0.1 | 40 |  | 11 | 0.07 | 0.13 | 0.71 | 108 | 784 | 94 | 17052 | -1261.6 | 1753.9 | 1990 | 2002-05 | ABAND 2012
RAINBOW | KEG RIVER S3S |  | 753 | 772319 | LIGHT-MEDIUM | 0 | 234.7 |  | 0.11 |  | 25.8 |  |  |  | 25.8 |  | 25.5 | 0.3 | 32 |  | 58.3 | 0.04 | 0.63 | 0.85 | 41 | 835 | 84 | 15130 | -1199.1 | 1540 | 1991 | 2013-08 | GPP
RAINBOW | KEG RIVER U3U |  | 753 | 772321 | LIGHT-MEDIUM | 0 | 89.3 |  | 0.05 |  | 4.5 |  |  |  | 4.5 |  | 4.5 | 0 | 16 |  | 36 | 0.03 | 0.32 | 0.76 | 69 | 834 | 88 | 14331 | -1196 | 1641 | 1992 | 2002-05 | GPP
RAINBOW | KEG RIVER V3V |  | 753 | 772322 | LIGHT-MEDIUM | 0 | 75.8 |  | 0.013 |  | 1 |  |  |  | 1 |  | 1 | 0 | 4 |  | 39.1 | 0.08 | 0.17 | 0.73 | 109 | 810 | 95 | 16180 | -1324.7 | 1810.5 | 1993 | 1997-12 | ABAND 1997
RAINBOW | KEG RIVER W3W |  | 753 | 772323 | LIGHT-MEDIUM | 0 | 106.4 |  | 0.4 |  | 42.6 |  |  |  | 42.6 |  | 34.8 | 7.8 | 32 |  | 36 | 0.02 | 0.34 | 0.7 | 131 | 800 | 91 | 15220 | -1259.7 | 1760 | 1993 | 2019-06 | GPP
RAINBOW | KEG RIVER Y3Y |  | 753 | 772325 | LIGHT-MEDIUM | 0 | 93 |  | 0.0323 |  | 3 |  |  |  | 3 |  | 3 | 0 | 16 |  | 22.5 | 0.04 | 0.15 | 0.76 | 91 | 837 | 87 | 11972 | -1225.7 | 1626.3 | 1994 | 2021-05 | ABAND 2021
RAINBOW | KEG RIVER Z3Z |  | 753 | 772326 | LIGHT-MEDIUM | 0 | 143 |  | 0.229 |  | 32.7 |  |  |  | 32.7 |  | 32.7 | 0 | 64 |  | 7 | 0.05 | 0.16 | 0.76 | 90 | 821 | 88 | 12839 | -1234.1 | 1701.5 | 1995 | 2012-11 | GPP
RAINBOW | KEG RIVER A4A |  | 753 | 772327 | LIGHT-MEDIUM | 0 | 71.9 |  | 0.038 |  | 2.7 |  |  |  | 2.7 |  | 2.7 | 0 | 16 |  | 41.7 | 0.02 | 0.3 | 0.77 | 85 | 850 | 73 | 14728 | -1230.4 | 1572.5 | 1995 | 2018-04 | ABAND 2018
RAINBOW | KEG RIVER B4B |  | 753 | 772328 | LIGHT-MEDIUM | 0 | 91.3 |  | 0.018 |  | 1.6 |  |  |  | 1.6 |  | 1.6 | 0 | 16 |  | 18.78 | 0.05 | 0.2 | 0.76 | 90 | 821 | 88 | 15056 | -1227.1 | 1563 | 1969 | 1996-12 | GPP
RAINBOW | KEG RIVER C4C |  | 753 | 772329 | LIGHT-MEDIUM | 0 | 95.3 |  | 0.129 |  | 12.3 |  |  |  | 12.3 |  | 12.2 | 0.1 | 16 |  | 38.5 | 0.03 | 0.33 | 0.77 | 95 | 843 | 77 | 11432 | -1238.4 | 1575.8 | 1996 | 2009-12 | GPP
RAINBOW | KEG RIVER D4D |  | 753 | 772330 | LIGHT-MEDIUM | 0 | 16.9 |  | 0.018 |  | 0.3 |  |  |  | 0.3 |  | 0.3 | 0 | 16 |  | 27.5 | 0.01 | 0.5 | 0.77 | 67 | 816 | 88 | 10992 | -1237.9 | 1730.4 | 1996 | 1998-05 | ABAND 1997
RAINBOW | KEG RIVER E4E |  | 753 | 772331 | LIGHT-MEDIUM | 0 | 104 |  | 0.7 |  | 72.8 |  |  |  | 72.8 |  | 68.7 | 4.1 | 38 |  | 10.29 | 0.05 | 0.3 | 0.76 | 93 | 838 | 82 | 15952 | -1240 | 1831 | 1996 | 2022-12 | GPP
RAINBOW | KEG RIVER F4F |  | 753 | 772332 | LIGHT-MEDIUM | 0 | 45.9 |  | 0.013 |  | 0.6 |  |  |  | 0.6 |  | 0.6 | 0 | 10 |  | 9 | 0.07 | 0.1 | 0.81 | 62 | 834 | 86 | 12153 | -1255 | 1902.9 | 1997 | 2002-04 | ABAND 2002
RAINBOW | KEG RIVER G4G |  | 753 | 772333 | LIGHT-MEDIUM | 0 | 76.2 |  | 0.25 |  | 19.1 |  |  |  | 19.1 |  | 10.2 | 8.9 | 25 |  | 5.75 | 0.08 | 0.14 | 0.77 | 67 | 816 | 88 | 14305 | -1347.2 | 1844.6 | 1997 | 2018-04
RAINBOW | KEG RIVER H4H |  | 753 | 772334 | LIGHT-MEDIUM | 0 | 17.3 |  | 0.052 |  | 0.9 |  |  |  | 0.9 |  | 0.9 | 0 | 16 |  | 3.8 | 0.05 | 0.25 | 0.76 | 95 | 836 | 82 | 13591 | -1206.8 | 1540.2 | 1998 | 2002-05 | ABAND 2006
RAINBOW | KEG RIVER I4I |  | 753 | 772335 | LIGHT-MEDIUM | 0 | 29.8 |  | 0.527 |  | 15.7 |  |  |  | 15.7 |  | 15.7 | 0 | 4 |  | 33 | 0.05 | 0.39 | 0.74 | 72 | 841 | 72 | 14945 | -1219.8 | 1566.4 | 1998 | 2014-06 | ABAND 2014
RAINBOW | KEG RIVER J4J |  | 753 | 772336 | LIGHT-MEDIUM | 0 | 59.3 |  | 0.01 |  | 0.6 |  |  |  | 0.6 |  | 0.6 | 0 | 8 |  | 45.5 | 0.03 | 0.33 | 0.81 | 67 | 854 | 77 | 14645 | -1173.6 | 1522.3 | 1998 | 2000-12 | ABAND 2001
RAINBOW | KEG RIVER K4K |  | 753 | 772337 | LIGHT-MEDIUM | 0 | 149.7 |  | 0.09886 |  | 14.8 |  |  |  | 14.8 |  | 14.8 | 0 | 8 |  | 27 | 0.1 | 0.1 | 0.77 | 93 | 812 | 77 | 16935 | -1275.4 | 1919.5 | 1998 | 2014-07 | ABAND 2014
RAINBOW | KEG RIVER L4L |  | 753 | 772338 | LIGHT-MEDIUM | 0 | 52.8 |  | 0.034 |  | 1.8 |  |  |  | 1.8 |  | 1.8 | 0 | 16 |  | 14 | 0.05 | 0.38 | 0.76 | 100 | 834 | 87 | 15843 | -1271.8 | 1904 | 1998 | 2001-10 | ABAND 2003
RAINBOW | KEG RIVER M4M |  | 753 | 772339 | LIGHT-MEDIUM | 0 | 494.3 |  | 0.089 |  | 44 |  |  |  | 44 |  | 44.4 | -0.4 | 39 |  | 21.96 | 0.1 | 0.26 | 0.78 | 70 | 793 | 87 | 11502 | -1157.4 | 1582.3 | 2000 | 2011-12 | GPP
RAINBOW | KEG RIVER N4N |  | 753 | 772340 | LIGHT-MEDIUM | 0 | 97.3 |  | 0.035 |  | 3.4 |  |  |  | 3.4 |  | 3.4 | 0 | 16 |  | 54.2 | 0.02 | 0.34 | 0.85 | 41 | 835 | 84 | 14711 | -1183.3 | 1529.9 | 2000 | 2015-12-B | ABAND 2015
RAINBOW | KEG RIVER O4O |  | 753 | 772341 | LIGHT-MEDIUM | 0 | 11.2 |  | 0.284 |  | 3.2 |  |  |  | 3.2 |  | 3.2 | 0 | 4 |  | 43.5 | 0.01 | 0.24 | 0.85 | 41 | 835 | 84 | 10695 | -1163.2 | 1506.8 | 2000 | 2006-12 | ABAND 2010
RAINBOW | KEG RIVER P4P |  | 753 | 772342 | LIGHT-MEDIUM | 0 | 74.1 |  | 0.166 |  | 12.3 |  |  |  | 12.3 |  | 12.3 | 0 | 4 |  | 21.2 | 0.13 | 0.17 | 0.81 | 62 | 834 | 86 | 18162 | -1397.9 | 1877.9 | 2001 | 2006-12 | ABAND 2014
RAINBOW | KEG RIVER Q4Q |  | 753 | 772343 | LIGHT-MEDIUM | 0 | 25.1 |  | 0.159 |  | 4 |  |  |  | 4 |  | 4 | 0 | 4 |  | 56 | 0.02 | 0.2 | 0.7 | 122 | 821 | 88 | 14373 | -1172.3 | 1517 | 2001 | 2010-04 | ABAND 2010
RAINBOW | KEG RIVER R4R |  | 753 | 772344 | LIGHT-MEDIUM | 0 | 7.6 |  | 0.132 |  | 1 |  |  |  | 1 |  | 1 | 0 | 4 |  | 33 | 0.01 | 0.18 | 0.7 | 122 | 821 | 88 | 13657 | -1171.1 | 1525.5 | 2001 | 2010-04 | ABAND 2010
RAINBOW | KEG RIVER S4S |  | 753 | 772345 | LIGHT-MEDIUM | 0 | 23.9 |  | 0.033 |  | 0.8 |  |  |  | 0.8 |  | 0.8 | 0 | 4 |  | 57 | 0.02 | 0.25 | 0.7 | 122 | 821 | 88 | 7711 | -1150.9 | 1496.5 | 2001 | 2006-12 | ABAND 2010
RAINBOW | KEG RIVER T4T |  | 753 | 772346 | LIGHT-MEDIUM | 0 | 272.9 |  | 0.04 |  | 10.9 |  |  |  | 10.9 |  | 11.1 | -0.2 | 22 |  | 34 | 0.06 | 0.2 | 0.76 | 93 | 837 | 82 | 11308 | -1175.3 | 1564.1 | 1998 | 2014-05 | GPP
RAINBOW | KEG RIVER U4U |  | 753 | 772347 | LIGHT-MEDIUM | 0 | 131.3 |  | 0.21 |  | 27.6 |  |  |  | 27.6 |  | 25.7 | 1.9 | 16 |  | 59 | 0.02 | 0.21 | 0.88 | 32 | 835 | 75 | 14837 | -1178.5 | 1514.2 | 1990 | 2018-12 | GPP
RAINBOW | KEG RIVER V4V |  | 753 | 772348 | LIGHT-MEDIUM | 0 | 25.6 |  | 0.047 |  | 1.2 |  |  |  | 1.2 |  | 1.2 | 0 | 4 |  | 52 | 0.03 | 0.5 | 0.82 | 54 | 810 | 82 | 13638 | -1197.4 | 1621 | 1997 | 2017-05 | ABAND 2017
RAINBOW | KEG RIVER X4X |  | 753 | 772350 | LIGHT-MEDIUM | 0 | 74.6 |  | 0.09 |  | 6.7 |  |  |  | 6.7 |  | 4.2 | 2.5 | 8 |  | 46.8 | 0.03 | 0.2 | 0.83 | 53 | 831 | 81 | 14405 | -1180.5 | 1527.8 | 2003 | 2019-12 | GPP
RAINBOW | KEG RIVER Y4Y |  | 753 | 772351 | LIGHT-MEDIUM | 0 | 22.9 |  | 0.01 |  | 0.2 |  |  |  | 0.2 |  | 0.2 | 0 | 3 |  | 43 | 0.03 | 0.24 | 0.78 | 91 | 840 | 80 | 14531 | -1153.6 | 1500.6 | 2003 | 2005-04 | ABAND 2005
RAINBOW | KEG RIVER Z4Z |  | 753 | 772352 | LIGHT-MEDIUM | 0 | 31.2 |  | 0.09 |  | 2.8 |  |  |  | 2.8 |  | 2.7 | 0.1 | 32 |  | 5 | 0.04 | 0.2 | 0.61 | 187 | 782 | 92 | 15443 | -1343.1 | 1856.5 | 2003 | 2009-12 | GPP
RAINBOW | KEG RIVER A5A |  | 753 | 772401 | LIGHT-MEDIUM | 0 | 34.1 |  | 0.2 |  | 6.8 |  |  |  | 6.8 |  | 6.8 | 0 | 65 |  | 3 | 0.03 | 0.33 | 0.87 | 98 | 832 | 84 | 10887 | -1182 | 1524.7 | 2002 | 2018-12 | GPP
RAINBOW | KEG RIVER B5B |  | 753 | 772402 | LIGHT-MEDIUM | 0 | 167.7 |  | 0.064 |  | 10.7 |  |  |  | 10.7 |  | 8.2 | 2.5 | 4 |  | 69 | 0.09 | 0.1 | 0.75 | 98 | 832 | 84 | 13122 |  | 1619 | 2005 | 2011-12 | GPP
RAINBOW | KEG RIVER D5D |  | 753 | 772404 | LIGHT-MEDIUM | 0 | 71.9 |  | 0.115 |  | 8.3 |  |  |  | 8.3 |  | 7.2 | 1.1 | 6 |  | 59.5 | 0.03 | 0.15 | 0.79 | 54 | 810 | 82 | 14574 |  | 1529.8 | 2007 | 2015-12-B | GPP
RAINBOW | KEG RIVER F5F |  | 753 | 772406 | LIGHT-MEDIUM | 0 | 35.2 |  | 0.006 |  | 0.2 |  |  |  | 0.2 |  | 0.1 | 0.1 | 4 |  | 25.3 | 0.05 | 0.2 | 0.87 | 37 | 847 | 87 | 7420 |  | 1868.4 | 2003 | 2013-08 | GPP
RAINBOW | KEG RIVER G5G |  | 753 | 772407 | LIGHT-MEDIUM | 0 | 14.4 |  | 0.01 |  | 0.1 |  |  |  | 0.1 |  | 0.1 | 0 | 2 |  | 25 | 0.05 | 0.25 | 0.77 | 95 | 847 | 82 | 15950 |  | 2277 | 1998 | 2019-04 | ABAND 2019
RAINBOW | KEG RIVER H5H |  | 753 | 772408 | LIGHT-MEDIUM | 0 | 16.6 |  | 0.009 |  | 0.1 |  |  |  | 0.1 |  | 0.1 | 0 | 2 |  | 41 | 0.04 | 0.36 | 0.79 | 90 | 847 | 67 | 14430 |  | 1856 | 1988 | 2016-04 | ABAND 2016-04
RAINBOW | KEG RIVER I5I |  | 753 | 772409 | LIGHT-MEDIUM | 0 | 28 |  | 0.009 |  | 0.3 |  |  |  | 0.3 |  | 0.2 | 0.1 | 2 |  | 52 | 0.04 | 0.2 | 0.84 | 70 | 847 | 57 | 11270 |  | 1561 | 2005 | 2013-08 | ABAND 2008
RAINBOW | KEG RIVER J5J |  | 753 | 772410 | LIGHT-MEDIUM | 0 | 104.2 |  | 0.25 |  | 26.1 |  |  |  | 26.1 |  | 5.4 | 20.7 | 16 |  | 30 | 0.04 | 0.33 | 0.81 | 56 | 832 | 87 | 15203 |  | 1528.4 | 2017 | 2018-12 | GPP
RAINBOW | COMMINGLED POOL 002 |  | 753 | 800260 | LIGHT-MEDIUM | 0 | 2184.9 |  | 0.6 |  | 1310.9 |  |  |  | 1310.9 |  | 1249.3 | 61.6 | 700 |  | 19 | 0.03 | 0.26 | 0.74 | 106 | 815.2 | 88 | 13348 | -1243.2 | 1755 | 1966 | 2007-09 | GPP
RAINBOW | COMMINGLED POOL 003 |  | 753 | 800360 | LIGHT-MEDIUM | 0 | 245 |  | 0.04 |  | 9.8 |  |  |  | 9.8 |  | 9.7 | 0.1 | 50 |  | 38.49 | 0.024 | 0.32 | 0.78 | 62 | 834 | 86 | 16383 | -1230.1 | 1835.7 | 1985 | 1998-12 | ABAND 1998
RAINBOW | COMMINGLED POOL 006 | PRIMARY | 753 | 800660 | LIGHT-MEDIUM | 0 |  | 549.8 | 0.2 |  |  | 110 |  |  |  | 110 |  |  |  | 315 | 10.39 | 0.03 | 0.3 | 0.8 | [7 empty] | 2020-12
RAINBOW | COMMINGLED POOL 006 | TOTAL | 753 | 800660 | LIGHT-MEDIUM | 0 | 1949.7 |  |  |  | 390 |  | 70 |  | 460 |  | 399.6 | 60.4 | 593 | [5 empty] | 68 | 796.8 | 86 | 15599 | -1197.3 | 1610 | 1967 | 2020-12 | GPP
RAINBOW | COMMINGLED POOL 006 | WATER FLOOD | 753 | 800660 | LIGHT-MEDIUM | 20 |  | 1399.9 | 0.2 | 0.05 |  | 280 |  | 70 |  | 350 |  |  |  | 278 | 22.48 | 0.035 | 0.2 | 0.8 | [7 empty] | 2020-12
RAINBOW | COMMINGLED POOL 007 |  | 753 | 800760 | LIGHT-MEDIUM | 0 | 229.7 |  | 0.1 |  | 23 |  |  |  | 23 |  | 5.9 | 17.1 | 91 |  | 20.49 | 0.02 | 0.2 | 0.77 | 94 | 835 | 82 | 14870 |  | 1533 | 2010 | 2018-08 | GPP
RAINBOW SOUTH | PEKISKO N |  | 754 | 642014 | HEAVY | 0 | 58.7 |  | 0.1 |  | 5.9 |  |  |  | 5.9 |  |  | 5.9 | 16 |  | 3 | 0.18 | 0.3 | 0.97 | 16 | 919 | 22 | 4200 |  | 490 | 1999 | 2008-12 | GPP
RAINBOW SOUTH | JEAN MARIE A |  | 754 | 702001 | LIGHT-MEDIUM | 0 | 91.1 |  | 0.06 |  | 5.5 |  |  |  | 5.5 |  | 3.4 | 2.1 | 64 |  | 3.5 | 0.07 | 0.3 | 0.83 | 77 | 842 | 44 | 11277 |  | 1057.5 | 2018 | 2023-12 | GPP
RAINBOW SOUTH | MUSKWA A |  | 754 | 743501 | LIGHT-MEDIUM | 0 | 244.8 |  | 0.02 |  | 4.9 |  |  |  | 4.9 |  | 0.4 | 4.5 | 32 |  | 34 | 0.05 | 0.4 | 0.75 | 110 | 852 | 80 | 18513 |  | 1638.5 | 2010 | 2012-07 | GPP
RAINBOW SOUTH | SULPHUR POINT B |  | 754 | 767502 | LIGHT-MEDIUM | 0 | 23.8 |  | 0.042 |  | 1 |  |  |  | 1 |  | 1 | 0 | 11 |  | 3.04 | 0.12 | 0.14 | 0.69 | 154 | 829.4 | 60 | 17438 | -1316.1 | 1814.6 | 1968 | 1978-09 | ABAND 2000
RAINBOW SOUTH | SULPHUR POINT H |  | 754 | 767508 | LIGHT-MEDIUM | 0 | 17.4 |  | 0.391 |  | 6.8 |  |  |  | 6.8 |  | 6.8 | 0 | 16 |  | 2.5 | 0.09 | 0.3 | 0.69 |  | 785 | 94 | 17000 |  | 1867.8 | 1984 | 2003-04
RAINBOW SOUTH | MUSKEG A |  | 754 | 768501 | LIGHT-MEDIUM | 0 | 192.4 |  | 0.059 |  | 11.4 |  |  |  | 11.4 |  | 11.4 | 0 | 26 |  | 18.07 | 0.08 | 0.2 | 0.64 | 180 | 810.5 | 88 | 18846 | -1405.4 | 1893.4 | 1965 | 2001-05 | ABAND 1995
RAINBOW SOUTH | MUSKEG B |  | 754 | 768502 | LIGHT-MEDIUM | 0 | 595.8 |  | 0.155 |  | 92.3 |  |  |  | 92.3 |  | 91.4 | 0.9 | 168 |  | 4.73 | 0.12 | 0.12 | 0.71 | 121 | 824.6 | 84 | 18051 | -1406.6 | 1832.3 | 1966 | 2008-12 | GPP
RAINBOW SOUTH | MUSKEG C |  | 754 | 768503 | LIGHT-MEDIUM | 0 | 157.4 |  | 0.272 |  | 42.8 |  |  |  | 42.8 |  | 42.7 | 0.1 | 16 |  | 16.75 | 0.09 | 0.13 | 0.75 | 160 | 820 | 89 | 14724 | -1387 | 1883.8 | 1967 | 2009-06 | ABAND 2009
RAINBOW SOUTH | MUSKEG D |  | 754 | 768504 | LIGHT-MEDIUM | 0 | 155.7 |  | 0.071 |  | 11.1 |  |  |  | 11.1 |  | 11.1 | 0 | 32 |  | 9.54 | 0.08 | 0.15 | 0.75 | 107 | 819.9 | 82 | 15128 | -1416.5 | 1921.6 | 1968 | 1988-12 | ABAND 1988
RAINBOW SOUTH | MUSKEG F |  | 754 | 768506 | LIGHT-MEDIUM | 0 | 179.2 |  | 0.049 |  | 8.8 |  |  |  | 8.8 |  | 8.8 | 0 | 16 |  | 14.5 | 0.11 | 0.1 | 0.78 | 166 | 819 | 92 | 22500 | -1401.2 | 1879.4 | 1968 | 2018-05 | ABAND 2018
RAINBOW SOUTH | MUSKEG G | WATER FLOOD | 754 | 768507 | LIGHT-MEDIUM | 20 | 450.1 |  | 0.25 | 0.1 | 112.5 |  | 45 |  | 157.5 |  | 137.6 | 19.9 | 95 |  | 9.98 | 0.08 | 0.14 | 0.69 | 160 | 824.6 | 90 | 18043 | -1404.2 | 1914.8 | 1978 | 2018-10 | GPP
RAINBOW SOUTH | MUSKEG H | WATER FLOOD | 754 | 768508 | LIGHT-MEDIUM | 20 | 3101.5 |  | 0.18 | 0.16 | 558.3 |  | 496.2 |  | 1054.5 |  | 999.4 | 55.1 | 427 |  | 13.06 | 0.08 | 0.12 | 0.79 | 89 | 819.9 | 77 | 16268 | -1406.2 | 1860.1 | 1967 | 2011-07 | GPP
RAINBOW SOUTH | MUSKEG K | WATER FLOOD | 754 | 768511 | LIGHT-MEDIUM | 20 | 594.7 |  | 0.1 | 0.08 | 59.5 |  | 47.6 |  | 107.1 |  | 88.7 | 18.4 | 96 |  | 11.11 | 0.1 | 0.18 | 0.68 | 160 | 789 | 90 | 17538 | -1406.1 | 1919.9 | 1978 | 2015-12-C | GPP
RAINBOW SOUTH | MUSKEG L |  | 754 | 768512 | LIGHT-MEDIUM | 0 | 130.5 |  | 0.023 |  | 3 |  |  |  | 3 |  | 3 | 0 | 24 |  | 11.8 | 0.08 | 0.1 | 0.64 | 160 | 789.6 | 90 | 15135 | -1465 | 2009.4 | 1983 | 1985-04 | ABAND 1988
RAINBOW SOUTH | MUSKEG P | WATER FLOOD | 754 | 768516 | LIGHT-MEDIUM | 20 | 7632.9 |  | 0.05 | 0.02 | 381.6 |  | 152.7 |  | 534.3 |  | 470.4 | 63.9 | 1207 |  | 12.05 | 0.08 | 0.2 | 0.82 | 57 | 838 | 81 | 13433 | -1345.8 | 1763 | 1984 | 2021-09 | GPP
RAINBOW SOUTH | MUSKEG S |  | 754 | 768519 | LIGHT-MEDIUM | 0 | 287.5 |  | 0.085 |  | 24.4 |  |  |  | 24.4 |  | 24.5 | -0.1 | 64 |  | 6.5 | 0.12 | 0.1 | 0.64 | 160 | 789 | 90 | 17847 | -1425.8 | 1930.3 | 1984 | 1994-11 | ABAND 1994
RAINBOW SOUTH | MUSKEG U |  | 754 | 768521 | LIGHT-MEDIUM | 0 | 64.7 |  | 0.598 |  | 38.7 |  |  |  | 38.7 |  | 38.7 | 0 | 8 |  | 14.32 | 0.098 | 0.1 | 0.64 | 160 | 758 | 90 | 15473 | -1378 | 1864.8 | 1967 | 2006-12 | GPP
RAINBOW SOUTH | MUSKEG V |  | 754 | 768522 | LIGHT-MEDIUM | 0 | 76.7 |  | 0.042 |  | 3.2 |  |  |  | 3.2 |  | 3.2 | 0 | 16 |  | 10.4 | 0.08 | 0.1 | 0.64 | 160 | 789 | 90 | 14341 | -1376.8 | 1848 | 1968 | 1996-07 | ABAND 1996
RAINBOW SOUTH | MUSKEG Y |  | 754 | 768525 | LIGHT-MEDIUM | 0 | 102.2 |  | 0.037 |  | 3.8 |  |  |  | 3.8 |  | 3.8 | 0 | 16 |  | 15 | 0.07 | 0.23 | 0.79 | 77 | 800 | 91 | 14586 | -1370.6 | 1870.9 | 1986 | 2017-09 | ABAND 2017
RAINBOW SOUTH | MUSKEG Z |  | 754 | 768526 | LIGHT-MEDIUM | 0 | 435.2 |  | 0.12 |  | 52.2 |  |  |  | 52.2 |  | 40.7 | 11.5 | 128 |  | 8 | 0.07 | 0.12 | 0.69 | 160 | 825 | 90 | 17517 | -1409.9 | 1920.6 | 1979 | 2013-12 | GPP
RAINBOW SOUTH | KEG RIVER A | WATER FLOOD | 754 | 772101 | LIGHT-MEDIUM | 20 | 4362.8 |  | 0.25 | 0.25 | 1090.7 |  | 1090.7 |  | 2181.4 |  | 2081.1 | 100.3 | 143 |  | 56.31 | 0.1 | 0.14 | 0.63 | 176 | 801.3 | 81 | 18348 | -1456.6 | 1874.7 | 1965 | 2007-09 | GPP
RAINBOW SOUTH | KEG RIVER B | SOLVENT FLOOD | 754 | 772102 | LIGHT-MEDIUM | 10 | 7890 |  | 0.44 | 0.205 | 3471.6 |  | 1617.5 |  | 5089.1 |  | 5087.4 | 1.7 | 328 |  | 50 | 0.077 | 0.12 | 0.71 | 141 | 826 | 84 | 18319 | -1518.8 | 1875.7 | 1966 | 2012-12 | GPP
RAINBOW SOUTH | KEG RIVER C |  | 754 | 772103 | LIGHT-MEDIUM | 0 | 2634.9 |  | 0.41 |  | 1080.3 |  |  |  | 1080.3 |  | 1071.1 | 9.2 | 356 |  | 24.14 | 0.05 | 0.16 | 0.73 | 171 | 810.5 | 88 | 17687 | -1428.8 | 1898.8 | 1966 | 2013-05 | GPP
RAINBOW SOUTH | KEG RIVER D |  | 754 | 772104 | LIGHT-MEDIUM | 0 | 545.5 |  | 0.3728 |  | 203.4 |  |  |  | 203.4 |  | 203.4 | 0 | 227 |  | 16.73 | 0.03 | 0.16 | 0.57 | 225 | 774.9 | 92 | 14955 | -1449.7 | 1905.5 | 1965 | 2022-12 | GPP
RAINBOW SOUTH | KEG RIVER E | SOLVENT FLOOD | 754 | 772105 | LIGHT-MEDIUM | 10 | 9847.4 |  | 0.25 | 0.09 | 2461.9 |  | 886.3 |  | 3348.2 |  | 3176.9 | 171.3 | 219 |  | 76.55 | 0.1 | 0.11 | 0.66 | 159 | 805.9 | 90 | 18944 | -1461.4 | 1945.9 | 1966 | 2012-12 | GPP
RAINBOW SOUTH | KEG RIVER F | WATER FLOOD | 754 | 772106 | LIGHT-MEDIUM | 20 | 1077.1 |  | 0.21 | 0.08 | 226.2 |  | 86.2 |  | 312.4 |  | 312.1 | 0.3 | 50 |  | 43.44 | 0.1 | 0.13 | 0.57 | 249 | 796.8 | 88 | 22064 | -1419.4 | 1892.8 | 1967 | 2009-10 | GPP
RAINBOW SOUTH | KEG RIVER G | SOLVENT FLOOD | 754 | 772107 | LIGHT-MEDIUM | 10 | 4429.5 |  | 0.2 | 0.13 | 885.9 |  | 575.8 |  | 1461.7 |  | 1060.4 | 401.3 | 119 |  | 72.01 | 0.088 | 0.11 | 0.66 | 160 | 805.9 | 88 | 17946 | -1456.8 | 1931 | 1967 | 2011-04 | GPP
RAINBOW SOUTH | KEG RIVER J |  | 754 | 772110 | LIGHT-MEDIUM | 0 | 137 |  | 0.745 |  | 102.1 |  |  |  | 102.1 |  | 102.1 | 0 | 8 |  | 19.47 | 0.138 | 0.15 | 0.75 | 101 | 800.8 | 92 | 17865 | -1429.2 | 1937.5 | 1968 | 2018-05 | ABAND 2018
RAINBOW SOUTH | KEG RIVER K |  | 754 | 772111 | LIGHT-MEDIUM | 0 | 221.9 |  | 0.4664 |  | 103.5 |  |  |  | 103.5 |  | 103.5 | 0 | 29 |  | 32.7 | 0.04 | 0.22 | 0.75 | 101 | 787.9 | 95 | 17934 | -1454.4 | 1975.9 | 1968 | 2017-04 | ABAND 2017
RAINBOW SOUTH | KEG RIVER L |  | 754 | 772112 | LIGHT-MEDIUM | 0 | 95.2 |  | 0.294 |  | 28 |  |  |  | 28 |  | 28 | 0 | 20 |  | 13.56 | 0.057 | 0.2 | 0.77 | 88 | 796.8 | 98 | 18061 | -1469 | 1974 | 1968 | 2002-08 | ABAND 1999
RAINBOW SOUTH | KEG RIVER M |  | 754 | 772113 | LIGHT-MEDIUM | 0 | 95 |  | 0.175 |  | 16.6 |  |  |  | 16.6 |  | 14.4 | 2.2 | 31 |  | 9.52 | 0.05 | 0.13 | 0.74 | 107 | 797 | 98 | 18219 | -1473.8 | 2015.7 | 1968 | 2015-12-B | GPP
RAINBOW SOUTH | KEG RIVER N |  | 754 | 772114 | LIGHT-MEDIUM | 0 | 2999.5 |  | 0.13 |  | 389.9 |  |  |  | 389.9 |  | 374 | 15.9 | 172 |  | 36.55 | 0.073 | 0.14 | 0.76 | 159 | 796 | 69 | 18191 | -1487 | 1999 | 1978 | 2018-12 | GPP
RAINBOW SOUTH | KEG RIVER P |  | 754 | 772116 | LIGHT-MEDIUM | 0 | 340.2 |  | 0.382 |  | 130 |  |  |  | 130 |  | 130 | 0 | 56 |  | 25 | 0.04 | 0.19 | 0.75 | 105 | 801 | 90 | 17499 | -1430.2 | 1926.6 | 1982 | 2007-12 | GPP
RAINBOW SOUTH | KEG RIVER S |  | 754 | 772119 | LIGHT-MEDIUM | 0 | 583.8 |  | 0.4 |  | 233.5 |  |  |  | 233.5 |  | 233.5 | 0 | 40 |  | 16.48 | 0.123 | 0.1 | 0.8 | 78 | 784 | 94 | 16633 | -1451 | 1955.9 | 1984 | 2006-12 | ABAND 2006
RAINBOW SOUTH | KEG RIVER V |  | 754 | 772122 | LIGHT-MEDIUM | 0 | 71.9 |  | 0.375 |  | 27 |  |  |  | 27 |  | 26.7 | 0.3 | 16 |  | 16 | 0.044 | 0.16 | 0.76 | 101 | 810 | 92 | 15667 | -1435.2 | 1936.9 | 1986 | 2011-12 | GPP
RAINBOW SOUTH | KEG RIVER X |  | 754 | 772124 | LIGHT-MEDIUM | 0 | 92.3 |  | 0.014 |  | 1.3 |  |  |  | 1.3 |  | 1.3 | 0 | 32 |  | 13 | 0.04 | 0.16 | 0.66 | 159 | 809 | 88 | 17364 | -1435.8 | 1947.5 | 1989 | 1998-12 | ABAND 1999
RAINBOW SOUTH | KEG RIVER Y |  | 754 | 772125 | LIGHT-MEDIUM | 0 | 256.3 |  | 0.26 |  | 66.6 |  |  |  | 66.6 |  | 62.9 | 3.7 | 30 |  | 19 | 0.07 | 0.12 | 0.73 | 118 | 800 | 88 | 15309 | -1423.4 | 1938.5 | 1992 | 2013-09 | GPP
RAINBOW SOUTH | KEG RIVER Z |  | 754 | 772126 | LIGHT-MEDIUM | 0 | 224.6 |  | 0.09 |  | 20.2 |  |  |  | 20.2 |  | 20.3 | -0.1 | 32 |  | 19.5 | 0.06 | 0.2 | 0.75 | 106 | 803 | 83 | 17367 | -1434.4 | 1943.7 | 1994 | 2002-04 | ABAND 2001
RAINBOW SOUTH | KEG RIVER AA |  | 754 | 772127 | LIGHT-MEDIUM | 0 | 130.4 |  | 0.536 |  | 69.9 |  |  |  | 69.9 |  | 69.2 | 0.7 | 64 |  | 12.6 | 0.03 | 0.3 | 0.77 | 67 | 816 | 88 | 15451 | -1443.6 | 1951.9 | 1985 | 2011-12 | GPP
RAINBOW SOUTH | KEG RIVER BB |  | 754 | 772128 | LIGHT-MEDIUM | 0 | 15.3 |  | 0.046 |  | 0.7 |  |  |  | 0.7 |  | 0.7 | 0 | 4 |  | 10 | 0.06 | 0.17 | 0.77 | 67 | 816 | 88 | 15906 | -1449.6 | 1965 | 2001 | 2007-11 | ABAND 2011
RAINIER | UPPER MANNVILLE N |  | 755 | 250014 | LIGHT-MEDIUM | 0 | 86.1 |  | 0.1 |  | 8.6 |  |  |  | 8.6 |  | 8.3 | 0.3 | 128 |  | 1 | 0.14 | 0.46 | 0.89 | 54 | 866 | 31 | 9080 |  | 1045.3 | 2014 | 2014-05 | GPP
RAINIER | LOWER MANNVILLE A |  | 755 | 310001 | LIGHT-MEDIUM | 0 | 81.8 |  | 0.071 |  | 5.8 |  |  |  | 5.8 |  | 5.1 | 0.7 | 32 |  | 2.44 | 0.186 | 0.36 | 0.88 |  | 785 | 30 | 11328 |  | 1049.6 |  | 2011-12 | GPP
RAINIER | LOWER MANNVILLE C |  | 755 | 310003 | HEAVY | 0 | 423.4 |  | 0.0272 |  | 11.5 |  |  |  | 11.5 |  | 11.5 | 0 | 293 |  | 1.73 | 0.17 | 0.46 | 0.91 | 45 | 931 | 31 | 11176 | -283 | 1062.1 | 1964 | 2022-08 | ABAND 2022
RAINIER | LOWER MANNVILLE E |  | 755 | 310005 | LIGHT-MEDIUM | 0 | 77.9 |  | 0.1 |  | 7.8 |  |  |  | 7.8 |  | 5.4 | 2.4 | 64 |  | 1.5 | 0.16 | 0.41 | 0.86 | 67 | 869 | 31 | 11060 |  | 1049.2 | 2008 | 2023-12 | GPP
RAINIER | BASAL QUARTZ A |  | 755 | 334001 | HEAVY | 0 | 19.1 |  | 0.01 |  | 0.2 |  |  |  | 0.2 |  | 0.2 | 0 | 16 |  | 1.4 | 0.16 | 0.4 | 0.89 | 40 | 905 | 21 | 11296 | -279.2 | 1066.3 | 1980 | 1984-12 | ABAND 1986
RAINIER | BASAL QUARTZ C |  | 755 | 334003 | HEAVY | 0 | 150.3 |  | 0.17 |  | 25.6 |  |  |  | 25.6 |  | 20.7 | 4.9 | 48 |  | 2.7 | 0.216 | 0.39 | 0.88 | 60 | 905 | 31 | 8165 | -281.9 | 1049.3 | 1999 | 2023-12 | GPP
RAINIER | BASAL QUARTZ D |  | 755 | 334004 | HEAVY | 0 | 14.5 |  | 0.2759 |  | 4 |  |  |  | 4 |  | 4 | 0 | 4 |  | 3 | 0.22 | 0.39 | 0.9 | 47 | 907 | 30 | 12679 | -278.8 | 1058.7 | 2000 | 2022-12 | ABAND 2022
RAINIER | BASAL QUARTZ E |  | 755 | 334005 | HEAVY | 0 | 113.7 |  | 0.19 |  | 21.6 |  |  |  | 21.6 |  | 19.8 | 1.8 | 16 |  | 6 | 0.21 | 0.38 | 0.91 | 43 | 923 | 30 | 11130 | -277.7 | 1055.1 | 2000 | 2021-12 | GPP
QUEENSTOWN | UPPER MANNVILLE A |  | 758 | 250001 | LIGHT-MEDIUM | 0 | 8.4 |  | 0.012 |  | 0.1 |  |  |  | 0.1 |  | 0 | 0.1 | 1 |  | 15.5 | 0.12 | 0.47 | 0.85 | 59 | 875 | 40 | 11088 | -462.9 | 1387.6 | 1995 | 1999-10 | ABAND 2000
QUEENSTOWN | GLAUCONITIC A |  | 758 | 300001 | LIGHT-MEDIUM | 0 | 145.7 |  | 0.547 |  | 79.7 |  |  |  | 79.7 |  | 79.8 | -0.1 | 44 |  | 3.13 | 0.21 | 0.31 | 0.73 | 120 | 836 | 46 | 9834 | -504.9 | 1370 | 1990 | 2006-12 | GPP
QUEENSTOWN | GLAUCONITIC B |  | 758 | 300002 | LIGHT-MEDIUM | 0 | 808.9 |  | 0.15 |  | 121.3 |  |  |  | 121.3 |  | 113.9 | 7.4 | 229 |  | 2.57 | 0.21 | 0.23 | 0.85 | 70 | 871 | 39 | 10235 | -489.6 | 1447 | 1992 | 1997-12 | GPP
QUEENSTOWN | GLAUCONITIC D |  | 758 | 300004 | LIGHT-MEDIUM | 0 | 75.1 |  | 0.013 |  | 1 |  |  |  | 1 |  | 1 | 0 | 16 |  | 3.9 | 0.2 | 0.3 | 0.86 | 65 | 868 | 40 | 11531 | -500.2 | 1382 | 1993 | 1999-06 | GPP
QUEENSTOWN | GLAUCONITIC E |  | 758 | 300005 | LIGHT-MEDIUM | 0 | 75.9 |  | 0.028 |  | 2.1 |  |  |  | 2.1 |  | 2.1 | 0 | 64 |  | 2.14 | 0.11 | 0.4 | 0.84 | 74 | 870.3 | 38 | 11781 | -527 | 1409.7 | 1978 | 1990-12 | ABAND 1985
QUEENSTOWN | GLAUCONITIC F |  | 758 | 300006 | LIGHT-MEDIUM | 0 | 124.1 |  | 0.15 |  | 18.6 |  |  |  | 18.6 |  | 14.8 | 3.8 | 87 |  | 1.28 | 0.18 | 0.28 | 0.86 | 66 | 868 | 40 | 9969 | -526.7 | 1395.8 | 1993 | 2022-12 | GPP
QUEENSTOWN | GLAUCONITIC I |  | 758 | 300009 | LIGHT-MEDIUM | 0 | 12.4 |  | 0.024 |  | 0.3 |  |  |  | 0.3 |  | 0.3 | 0 | 16 |  | 1 | 0.13 | 0.3 | 0.85 | 65 | 868 | 40 | 10832 | -497.9 | 1370.8 | 1993 | 1996-07 | ABAND 2002
QUEENSTOWN | GLAUCONITIC K |  | 758 | 300011 | LIGHT-MEDIUM | 0 | 9.5 |  | 0.2 |  | 1.9 |  |  |  | 1.9 |  | 1.9 | 0 | 2 |  | 5.5 | 0.13 | 0.2 | 0.83 | 73 | 845 | 40 | 9885 | -510.8 | 1379.8 | 1992 | 2006-12 | GPP
QUEENSTOWN | GLAUCONITIC M |  | 758 | 300013 | LIGHT-MEDIUM | 0 | 350.8 |  | 0.055 |  | 19.3 |  |  |  | 19.3 |  | 17.4 | 1.9 | 32 |  | 12.5 | 0.155 | 0.31 | 0.82 | 73 | 867 | 40 | 10337 | -546.9 | 1466.5 | 1994 | 2016-12 | GPP
QUEENSTOWN | GLAUCONITIC N |  | 758 | 300014 | LIGHT-MEDIUM | 0 | 54.6 |  | 0.082 |  | 4.5 |  |  |  | 4.5 |  | 4.5 | 0 | 16 |  | 3.2 | 0.2 | 0.35 | 0.82 | 73 | 845 | 40 | 10145 | -495.7 | 1429.6 | 1994 | 2002-05 | ABAND 2003
QUEENSTOWN | GLAUCONITIC O |  | 758 | 300015 | LIGHT-MEDIUM | 0 | 475.9 |  | 0.1 |  | 47.6 |  |  |  | 47.6 |  | 12.3 | 35.3 | 96 |  | 7.5 | 0.13 | 0.38 | 0.82 | 73 | 845 | 40 | 11932 | -455.4 | 1409.8 | 1994 | 2014-04 | GPP
QUEENSTOWN | GLAUCONITIC P |  | 758 | 300016 | LIGHT-MEDIUM | 0 | 5.8 |  | 0.017 |  | 0.1 |  |  |  | 0.1 |  | 0 | 0.1 | 2 |  | 3 | 0.2 | 0.41 | 0.82 | 73 | 845 | 40 | 7775 | -516.7 | 1407.2 | 1994 | 1996-07 | ABAND 2009
QUEENSTOWN | GLAUCONITIC R |  | 758 | 300018 | LIGHT-MEDIUM | 0 | 156.2 |  | 0.0627 |  | 9.8 |  |  |  | 9.8 |  | 9.8 | 0 | 32 |  | 3.3 | 0.22 | 0.18 | 0.82 | 73 | 858 | 40 | 8520 | -505.8 | 1413.2 | 1994 | 2014-12 | ABAND 2015
QUEENSTOWN | GLAUCONITIC U |  | 758 | 300021 | LIGHT-MEDIUM | 0 | 182.6 |  | 0.165 |  | 30.1 |  |  |  | 30.1 |  | 29 | 1.1 | 32 |  | 4 | 0.21 | 0.21 | 0.86 | 65 | 868 | 40 | 10131 | -511.8 | 1427 | 1994 | 2020-12 | GPP
QUEENSTOWN | GLAUCONITIC V |  | 758 | 300022 | LIGHT-MEDIUM | 0 | 1185.1 |  | 0.024 |  | 28.4 |  |  |  | 28.4 |  | 26.8 | 1.6 | 234 |  | 7.7 | 0.14 | 0.46 | 0.87 | 58 | 871 | 39 | 10133 | -473.8 | 1427.3 | 1994 | 2011-12 | GPP
QUEENSTOWN | GLAUCONITIC W | PRIMARY | 758 | 300023 | LIGHT-MEDIUM | 0 |  | 182.9 | 0.2 |  |  | 36.6 |  |  |  | 36.6 |  |  |  | 32 | 4.8 | 0.22 | 0.34 | 0.82
QUEENSTOWN | GLAUCONITIC W | TOTAL | 758 | 300023 | LIGHT-MEDIUM | 0 | 1111.3 |  |  |  | 250.1 |  | 27.9 |  | 278 |  | 257.9 | 20.1 | 140 | [5 empty] | 65 | 868 | 31 | 9871 | -500.6 | 1377.1 | 1994 | 2012-12 | GPP
QUEENSTOWN | GLAUCONITIC W | WATER FLOOD | 758 | 300023 | LIGHT-MEDIUM | 20 |  | 928.4 | 0.23 | 0.03 |  | 213.5 |  | 27.9 |  | 241.4 |  |  |  | 108 | 6.4 | 0.21 | 0.22 | 0.82
QUEENSTOWN | GLAUCONITIC X |  | 758 | 300024 | LIGHT-MEDIUM | 0 | 14.1 |  | 0.014 |  | 0.2 |  |  |  | 0.2 |  | 0.2 | 0 | 16 |  | 1 | 0.16 | 0.36 | 0.86 | 65 | 868 | 40 | 10004 | -501.6 | 1402.5 | 1994 | 1999-06
QUEENSTOWN | GLAUCONITIC Z |  | 758 | 300026 | LIGHT-MEDIUM | 0 | 17.3 |  | 0.174 |  | 3 |  |  |  | 3 |  | 3 | 0 | 16 |  | 1.2 | 0.19 | 0.45 | 0.86 |  | 785 | 41 | 12408 |  | 1413.8 | 1994 | 2003-04 | 12-26-19-21W4
QUEENSTOWN | GLAUCONITIC AA |  | 758 | 300027 | LIGHT-MEDIUM | 0 | 18.7 |  | 0.053 |  | 1 |  |  |  | 1 |  | 1 | 0 | 16 |  | 1 | 0.2 | 0.32 | 0.86 |  | 785 | 51 | 12560 |  | 1402.7 | 1994 | 2003-06 | 2-35-19-21W4
QUEENSTOWN | GLAUCONITIC FF |  | 758 | 300032 | LIGHT-MEDIUM | 0 | 12.8 |  | 0.148 |  | 1.9 |  |  |  | 1.9 |  | 1.9 | 0 | 32 |  | 0.5 | 0.14 | 0.4 | 0.95 | 17 | 875 | 32 | 6074 | -502 | 1382 | 1994 | 1999-06 | ABAND 2003
QUEENSTOWN | GLAUCONITIC KK |  | 758 | 300037 | LIGHT-MEDIUM | 0 | 132.9 |  | 0.0624 |  | 8.3 |  |  |  | 8.3 |  | 8.3 | 0 | 64 |  | 3.5 | 0.13 | 0.45 | 0.83 | 72 | 864 | 43 | 11525 | -486.6 | 1390.3 | 2003 | 2019-12 | ABAND 2019
QUEENSTOWN | GLAUCONITIC NN |  | 758 | 300040 | LIGHT-MEDIUM | 0 | 65.7 |  | 0.014 |  | 0.9 |  |  |  | 0.9 |  | 0.1 | 0.8 | 32 |  | 3 | 0.15 | 0.45 | 0.83 | 72 | 864 | 43 | 8041 |  | 1377 | 2005 | 2007-12 | GPP
QUEENSTOWN | GLAUCONITIC OO |  | 758 | 300041 | LIGHT-MEDIUM | 0 | 515.3 |  | 0.03 |  | 15.5 |  |  |  | 15.5 |  | 3.3 | 12.2 | 64 |  | 7 | 0.2 | 0.29 | 0.81 | 91 | 845 | 40 | 11978 |  | 1418 | 2007 | 2015-05 | GPP
QUEENSTOWN | GLAUCONITIC QQ |  | 758 | 300043 | LIGHT-MEDIUM | 0 | 7 |  | 0.01 |  | 0.1 |  |  |  | 0.1 |  | 0.1 | 0 | 4 |  | 3 | 0.11 | 0.4 | 0.88 | 53 | 894 | 40 | 10810 |  | 1409.7 | 1993 | 2017-08 | ABAND 2017
QUEENSTOWN | GLAUCONITIC RR |  | 758 | 300044 | LIGHT-MEDIUM | 0 | 19.8 |  | 0.005 |  | 0.1 |  |  |  | 0.1 |  | 0.1 | 0 | 32 |  | 0.9 | 0.15 | 0.46 | 0.85 | 68 | 870 | 40 | 11794 |  | 1373.2 | 2012 | 2015-12 | ABAND 2015
QUEENSTOWN | GLAUCONITIC TT |  | 758 | 300046 | LIGHT-MEDIUM | 0 | 290 |  | 0.1 |  | 29 |  |  |  | 29 |  | 6 | 23 | 64 |  | 6.5 | 0.12 | 0.3 | 0.83 | 72 | 864 | 4 | 11899 |  | 1371.5 | 2015 | 2015-11 | GPP
QUEENSTOWN | GLAUCONITIC UU |  | 758 | 300047 | LIGHT-MEDIUM | 0 | 448.9 |  | 0.05 |  | 22.4 |  |  |  | 22.4 |  | 1.8 | 20.6 | 64 |  | 10 | 0.13 | 0.35 | 0.83 | 72 | 845 | 43 | 11899 |  | 1382.1 | 2018 | 2020-05 | GPP
QUEENSTOWN | ELLERSLIE A |  | 758 | 336001 | LIGHT-MEDIUM | 0 | 1.6 |  | 0.06 |  | 0.1 |  |  |  | 0.1 |  | 0.1 | 0 | 2 |  | 2 | 0.09 | 0.48 | 0.83 | 83 | 838 | 45 | 13590 | -556.6 | 1463.2 | 1987 | 1988-07 | ABAND 1989
QUEENSTOWN | ELLERSLIE B |  | 758 | 336002 | LIGHT-MEDIUM | 0 | 140.9 |  | 0.07 |  | 9.9 |  |  |  | 9.9 |  | 9.8 | 0.1 | 64 |  | 2.15 | 0.16 | 0.2 | 0.8 | 80 | 861 | 45 | 12172 | -506.1 | 1391.4 | 1963 | 1993-01 | ABAND 1992
QUEENSTOWN | ELLERSLIE C |  | 758 | 336003 | LIGHT-MEDIUM | 0 | 55.7 |  | 0.01 |  | 0.6 |  |  |  | 0.6 |  | 0.6 | 0 | 64 |  | 0.8 | 0.2 | 0.36 | 0.85 | 59 | 877 | 41 | 12406 | -519.1 | 1452.5 | 1989 | 1989-09 | ABAND 1990
QUEENSTOWN | ELLERSLIE E |  | 758 | 336005 | LIGHT-MEDIUM | 0 | 32.7 |  | 0.709 |  | 23.2 |  |  |  | 23.2 |  | 23.2 | 0 | 16 |  | 2.52 | 0.18 | 0.45 | 0.82 | 79 | 861 | 45 | 11768 | -483.4 | 1467 | 1992 | 2012-07 | ABAND 2012
QUEENSTOWN | ELLERSLIE F |  | 758 | 336006 | LIGHT-MEDIUM | 0 | 100 |  | 0.133 |  | 13.3 |  |  |  | 13.3 |  | 13.3 | 0 | 91 |  | 1.12 | 0.19 | 0.37 | 0.82 | 79 | 861 | 45 | 11807 | -487.3 | 1433.3 | 1992 | 2012-12 | ABAND 2012
QUEENSTOWN | ELLERSLIE J |  | 758 | 336010 | LIGHT-MEDIUM | 0 | 3.9 |  | 0.03 |  | 0.1 |  |  |  | 0.1 |  | 0.1 | 0 | 2 |  | 2 | 0.18 | 0.34 | 0.82 | 79 | 861 | 45 | 12111 | -488.2 | 1455.7 | 1993 | 1996-07 | ABAND 2010
QUEENSTOWN | ELLERSLIE K |  | 758 | 336011 | LIGHT-MEDIUM | 0 | 342 |  | 0.133 |  | 45.5 |  |  |  | 45.5 |  | 45.5 | 0 | 128 |  | 2.5 | 0.15 | 0.25 | 0.95 | 79 | 861 | 45 | 13328 | -556.5 | 1453.1 | 1993 | 2020-12 | ABAND 2020
QUEENSTOWN | ELLERSLIE M |  | 758 | 336013 | LIGHT-MEDIUM | 0 | 900.9 |  | 0.15 |  | 135.1 |  |  |  | 135.1 |  | 105.1 | 30 | 441 |  | 2.13 | 0.172 | 0.32 | 0.82 | 79 | 861 | 45 | 11905 | -593.9 | 1565 | 1994 | 2014-05 | GPP
QUEENSTOWN | ELLERSLIE O |  | 758 | 336015 | LIGHT-MEDIUM | 0 | 6.3 |  | 0.02 |  | 0.1 |  |  |  | 0.1 |  | 0.1 | 0 | 2 |  | 5 | 0.15 | 0.49 | 0.82 | 79 | 861 | 45 | 10248 | -498.6 | 1439.5 | 1995 | 1999-06 | ABAND 2000
QUEENSTOWN | ELLERSLIE R |  | 758 | 336018 | HEAVY | 0 | 26.5 |  | 0.034 |  | 0.9 |  |  |  | 0.9 |  | 0.4 | 0.5 | 32 |  | 1 | 0.17 | 0.44 | 0.87 | 63 | 908 | 42 | 10307 | -548 | 1460.7 | 1997 | 2007-12 | GPP
QUEENSTOWN | ELLERSLIE S |  | 758 | 336019 | LIGHT-MEDIUM | 0 | 90.5 |  | 0.05 |  | 4.5 |  |  |  | 4.5 |  | 2.6 | 1.9 | 32 |  | 2.6 | 0.2 | 0.36 | 0.85 | 66 | 880 | 48 | 12504 | -580.2 | 1553.5 | 1998 | 1999-01 | 12-6-18-22W4
QUEENSTOWN | ELLERSLIE CC |  | 758 | 336029 | LIGHT-MEDIUM | 0 | 3.4 |  | 0.03 |  | 0.1 |  |  |  | 0.1 |  | 0.1 | 0 | 4 |  | 1.4 | 0.14 | 0.49 | 0.86 | 66 | 879 | 41 | 12000 |  | 1441.3 | 1994 | 2013-08 | ABAND 1999
QUEENSTOWN | ELLERSLIE DD |  | 758 | 336030 | LIGHT-MEDIUM | 0 | 2.2 |  | 0.09 |  | 0.2 |  |  |  | 0.2 |  | 0.2 | 0 | 4 |  | 1 | 0.13 | 0.5 | 0.85 | 64 | 879 | 53 | 12200 |  | 1443 | 1994 | 2013-08 | ABAND 1995
QUEENSTOWN | COMMINGLED POOL 008 |  | 758 | 800860 | LIGHT-MEDIUM | 0 | 50.8 |  | 0.1 |  | 5.1 |  |  |  | 5.1 |  | 2.2 | 2.9 | 32 |  | 1.5 | 0.19 | 0.36 | 0.87 | 60 | 880 | 40 | 11100 |  | 1402 | 2010 | 2011-10 | GPP
QUEENSTOWN | COMMINGLED POOL 009 | WATER FLOOD | 758 | 800960 | LIGHT-MEDIUM | 20 | 997.1 |  | 0.12 | 0.02 | 119.7 |  | 19.9 |  | 139.6 |  | 117.8 | 21.8 | 555 |  | 1.79 | 0.17 | 0.28 | 0.82 | 79 | 861 | 45 | 13238 | -523.1 | 1412.1 | 1976 | 2012-12 | GPP
REAGAN | RUNDLE A |  | 760 | 610001 | LIGHT-MEDIUM | 0 | 458.7 |  | 0.194 |  | 89 |  |  |  | 89 |  | 89.2 | -0.2 | 274 |  | 2.78 | 0.11 | 0.27 | 0.75 | 127 | 844.3 | 29 | 8399 | 113.6 | 1094.2 | 1957 | 2008-12 | GPP
REAGAN | LIVINGSTONE A |  | 760 | 628001 | LIGHT-MEDIUM | 0 | 1544 |  | 0.15 |  | 231.6 |  |  |  | 231.6 |  | 183.1 | 48.5 | 328 |  | 5.08 | 0.13 | 0.19 | 0.88 | 106 | 857 | 35 | 7746 | 33.9 | 1174 | 1997 | 2015-12 | GPP
REAGAN | LIVINGSTONE C |  | 760 | 628003 | LIGHT-MEDIUM | 0 | 10 |  | 0.01 |  | 0.1 |  |  |  | 0.1 |  | 0.1 | 0 | 1 |  | 12 | 0.12 | 0.23 | 0.9 | 45 | 867 | 35 | 7298 | 51.5 | 1150.5 | 2004 | 2006-06 | ABAND 2006
REAGAN | LIVINGSTONE D |  | 760 | 628004 | LIGHT-MEDIUM | 0 | 183.6 |  | 0.0316 |  | 5.8 |  |  |  | 5.8 |  | 5.8 | 0 | 16 |  | 12.8 | 0.12 | 0.17 | 0.9 | 47 | 860 | 34 | 7710 | 61.5 | 1137 | 2004 | 2021-05 | ABAND 2021
REAGAN | LWR BANFF-EXSHAW-BV A |  | 760 | 649001 | LIGHT-MEDIUM | 0 | 171.4 |  | 0.0292 |  | 5 |  |  |  | 5 |  | 5 | 0 | 96 |  | 3 | 0.1 | 0.3 | 0.85 | 68 | 834 | 40 | 9520 |  | 1532.2 | 2011 | 2021-12 | ABAND 2021
REAGAN | LWR BANFF-EXSHAW BV B |  | 760 | 649002 | LIGHT-MEDIUM | 0 | 39.5 |  | 0.0025 |  | 0.1 |  |  |  | 0.1 |  | 0.1 | 0 | 8 |  | 25 | 0.05 | 0.5 | 0.79 | 105 | 830 | 38 | 13380 |  | 2355.9 | 2010 | 2014-08 | ABAND 2014
REAGAN | LWR BANFF-EXSHAW-BV C |  | 760 | 649003 | LIGHT-MEDIUM | 0 | 39.5 |  | 0.01 |  | 0.4 |  |  |  | 0.4 |  | 0.4 | 0 | 8 |  | 25 | 0.05 | 0.5 | 0.79 | 94 | 830 | 63 | 13330 |  | 1755.9 | 2011 | 2015-12-B | ABAND 2015
REAGAN | LWR BANFF-EXSHAW-BV D |  | 760 | 649004 | LIGHT-MEDIUM | 0 | 153.6 |  | 0.0266 |  | 4.1 |  |  |  | 4.1 |  | 4.1 | 0 | 128 |  | 6 | 0.05 | 0.5 | 0.8 | 97 | 868 | 47 | 16008 |  | 1663 | 2011 | 2023-04 | ABAND 2023
REAGAN | LWR BANFF-EXSHAW-BV E |  | 760 | 649005 | LIGHT-MEDIUM | 0 | 354.6 |  | 0.0033 |  | 1.2 |  |  |  | 1.2 |  | 1.2 | 0 | 64 |  | 27 | 0.03 | 0.1 | 0.76 | 119 | 859 | 46 | 18052 |  | 2210.3 | 2011 | 2017-10 | ABAND 2017
REAGAN | LWR BANFF-EXSHAW-BV F |  | 760 | 649006 | LIGHT-MEDIUM | 0 | 240 |  | 0.0133 |  | 3.2 |  |  |  | 3.2 |  | 3.2 | 0 | 128 |  | 10 | 0.05 | 0.5 | 0.75 | 119 | 847 | 58 | 17612 |  | 1812.3 | 2011 | 2016-10 | ABAND 2016-10
REAGAN | LWR BANFF-EXSHAW-BV G |  | 760 | 649007 | LIGHT-MEDIUM | 0 | 153.4 |  | 0.0338 |  | 5.2 |  |  |  | 5.2 |  | 5.2 | 0 | 64 |  | 13.7 | 0.05 | 0.5 | 0.7 | 159 | 823 | 47 | 18761 |  | 1934.8 | 2012 | 2023-04 | ABAND 2023
REAGAN | LWR BANFF-EXSHAW-BV H |  | 760 | 649008 | LIGHT-MEDIUM | 0 | 176.4 |  | 0.0068 |  | 1.2 |  |  |  | 1.2 |  | 1.2 | 0 | 64 |  | 14.7 | 0.05 | 0.5 | 0.75 | 94 | 830 | 43 | 8720 |  | 1630 | 2012 | 2023-04 | ABAND 2023
RACOSTA | VIKING A |  | 761 | 218001 | LIGHT-MEDIUM | 0 | 2.9 |  | 0.1 |  | 0.3 |  |  |  | 0.3 |  | 0.3 | 0 | 2 |  | 2.47 | 0.134 | 0.5 | 0.89 | 37 | 852 | 27 | 6628 | -124.7 | 895.1 | 1980 | 1984-12 | ABAND 1983
RACOSTA | UPPER MANNVILLE A |  | 761 | 250001 | LIGHT-MEDIUM | 0 | 138.2 |  | 0.01 |  | 1.4 |  |  |  | 1.4 |  | 1.4 | 0 | 32 |  | 4.5 | 0.18 | 0.38 | 0.86 | 55 | 871 | 39 | 5713 | -266 | 1048.4 | 1981 | 1994-06 | ABAND 1993
RACOSTA | UPPER MANNVILLE B |  | 761 | 250002 | LIGHT-MEDIUM | 0 | 7.6 |  | 0.03 |  | 0.2 |  |  |  | 0.2 |  | 0.2 | 0 | 2 |  | 4 | 0.18 | 0.38 | 0.85 | 64 | 871 | 38 | 8270 | -273.7 | 1048.2 | 1978 | 1994-06 | ABAND 1993
RACOSTA | BASAL QUARTZ A |  | 761 | 334001 | LIGHT-MEDIUM | 0 | 187.2 |  | 0.617 |  | 115.5 |  |  |  | 115.5 |  | 115.4 | 0.1 | 64 |  | 2.53 | 0.24 | 0.44 | 0.86 | 65 | 868 | 36 | 7566 | -284.6 | 1072 | 1979 | 2008-09 | GPP
RACOSTA | ARCS A |  | 761 | 694001 | LIGHT-MEDIUM | 0 | 73.5 |  | 0.016 |  | 1.2 |  |  |  | 1.2 |  | 1.2 | 0 | 16 |  | 4.7 | 0.13 | 0.2 | 0.94 | 14 | 839 | 44 | 8050 | -379.3 | 1149.5 | 1993 | 1996-07 | ABAND 1997
TROUT | KEG RIVER A | WATER FLOOD | 763 | 772101 | LIGHT-MEDIUM | 20 | 2326.8 |  | 0.22 | 0.03 | 511.9 |  | 69.8 |  | 581.7 |  | 577.5 | 4.2 | 1620 |  | 2.6 | 0.09 | 0.34 | 0.93 | 23 | 835 | 39 | 13062 | -666.6 | 1306.6 | 1984 | 2004-12 | GPP
TROUT | KEG RIVER C |  | 763 | 772103 | LIGHT-MEDIUM | 0 | 731.7 |  | 0.37 |  | 270.7 |  |  |  | 270.7 |  | 257.8 | 12.9 | 456 |  | 3.37 | 0.08 | 0.36 | 0.93 | 38 | 834 | 39 | 13932 | -687.8 | 1460.1 | 1985 | 2022-12 | GPP
TROUT | KEG RIVER D |  | 763 | 772104 | LIGHT-MEDIUM | 0 | 35.3 |  | 0.011 |  | 0.4 |  |  |  | 0.4 |  | 0.4 | 0 | 32 |  | 3.04 | 0.071 | 0.45 | 0.93 | 38 | 827 | 39 | 13867 | -684.7 | 1443.6 | 1985 | 1989-12 | ABAND 1990
TROUT | KEG RIVER G |  | 763 | 772107 | LIGHT-MEDIUM | 0 | 120.9 |  | 0.057 |  | 6.9 |  |  |  | 6.9 |  | 6.5 | 0.4 | 50 |  | 4.25 | 0.09 | 0.32 | 0.93 | 23 | 847 | 39 | 13873 | -696.8 | 1482.8 | 1986 | 2008-12 | GPP
TROUT | KEG RIVER H |  | 763 | 772108 | LIGHT-MEDIUM | 0 | 4.1 |  | 0.02 |  | 0.1 |  |  |  | 0.1 |  | 0 | 0.1 | 2 |  | 3.1 | 0.115 | 0.38 | 0.93 | 23 | 843 | 39 | 16158 | -683.5 | 1427 | 1985 | 1988-12 | ABAND 1990
TROUT | KEG RIVER J |  | 763 | 772110 | LIGHT-MEDIUM | 0 | 308 |  | 0.4 |  | 123.2 |  |  |  | 123.2 |  | 119.2 | 4 | 64 |  | 11.2 | 0.066 | 0.3 | 0.93 | 23 | 835.3 | 39 | 14019 | -703.4 | 1485.4 | 1987 | 2001-12 | GPP
TROUT | KEG RIVER K |  | 763 | 772111 | LIGHT-MEDIUM | 0 | 636.8 |  | 0.35 |  | 222.9 |  |  |  | 222.9 |  | 206 | 16.9 | 144 |  | 7.05 | 0.095 | 0.29 | 0.93 | 23 | 830 | 39 | 13807 | -699.7 | 1431.4 | 1987 | 2014-07 | GPP
TROUT | KEG RIVER N |  | 763 | 772114 | LIGHT-MEDIUM | 0 | 1764.5 |  | 0.53 |  | 935.2 |  |  |  | 935.2 |  | 898.1 | 37.1 | 452 |  | 6.52 | 0.087 | 0.26 | 0.93 | 23 | 835 | 39 | 10266 | -706.7 | 1452.9 | 1986 | 2021-12 | GPP
TROUT | KEG RIVER O |  | 763 | 772115 | LIGHT-MEDIUM | 0 | 54.4 |  | 0.092 |  | 5 |  |  |  | 5 |  | 5 | 0 | 16 |  | 8.26 | 0.079 | 0.44 | 0.93 | 23 | 842 | 39 | 13932 | -701.1 | 1447.2 | 1987 | 2001-12 | ABAND 2001
TROUT | KEG RIVER P |  | 763 | 772116 | LIGHT-MEDIUM | 0 | 1782.9 |  | 0.18 |  | 320.9 |  |  |  | 320.9 |  | 312.5 | 8.4 | 616 |  | 4.55 | 0.09 | 0.24 | 0.93 | 23 | 830 | 39 | 14056 | -726.5 | 1465.9 | 1987 | 2013-10 | GPP
TROUT | KEG RIVER R |  | 763 | 772118 | LIGHT-MEDIUM | 0 | 47.9 |  | 0.138 |  | 6.6 |  |  |  | 6.6 |  | 6.6 | 0 | 16 |  | 4.5 | 0.11 | 0.35 | 0.93 | 23 | 830 | 39 | 14197 | -743.4 | 1481.4 | 1987 | 1994-11 | ABAND 1998
TROUT | KEG RIVER S |  | 763 | 772119 | LIGHT-MEDIUM | 0 | 46.4 |  | 0.213 |  | 9.9 |  |  |  | 9.9 |  | 9.9 | 0 | 32 |  | 3.95 | 0.068 | 0.42 | 0.93 | 23 | 820 | 39 | 14453 | -712 | 1455 | 1987 | 2016-04 | ABAND 2016-04
TROUT | KEG RIVER T |  | 763 | 772120 | LIGHT-MEDIUM | 0 | 34.7 |  | 0.017 |  | 0.6 |  |  |  | 0.6 |  | 0.6 | 0 | 16 |  | 4.5 | 0.081 | 0.36 | 0.93 | 23 | 823 | 39 | 14064 | -711.4 | 1447.4 | 1987 | 1994-11 | ABAND 1999
TROUT | KEG RIVER U |  | 763 | 772121 | LIGHT-MEDIUM | 0 | 61.2 |  | 0.034 |  | 2.1 |  |  |  | 2.1 |  | 2.1 | 0 | 16 |  | 6.3 | 0.096 | 0.32 | 0.93 | 23 | 835 | 39 | 14020 | -708 | 1457.7 | 1987 | 1996-07 | GPP
TROUT | KEG RIVER V |  | 763 | 772122 | LIGHT-MEDIUM | 0 | 8.7 |  | 0.739 |  | 6.4 |  |  |  | 6.4 |  | 6.4 | 0 | 8 |  | 3.6 | 0.049 | 0.34 | 0.93 | 23 | 823 | 39 | 10474 | -701 | 1492.9 | 1987 | 2014-05 | ABAND 2014
TROUT | KEG RIVER W |  | 763 | 772123 | LIGHT-MEDIUM | 0 | 228 |  | 0.43 |  | 98 |  |  |  | 98 |  | 91.5 | 6.5 | 64 |  | 8.4 | 0.06 | 0.24 | 0.93 | 23 | 823 | 39 | 13565 | -694.3 | 1458.4 | 1987 | 2019-08 | GPP
TROUT | KEG RIVER X |  | 763 | 772124 | LIGHT-MEDIUM | 0 | 39.1 |  | 0.087 |  | 3.4 |  |  |  | 3.4 |  | 3.4 | 0 | 32 |  | 3.1 | 0.08 | 0.47 | 0.93 | 23 | 840 | 39 | 10087 | -672 | 1418.6 | 1986 | 1996-07 | ABAND 2003
TROUT | KEG RIVER Z |  | 763 | 772126 | LIGHT-MEDIUM | 0 | 94.5 |  | 0.328 |  | 31 |  |  |  | 31 |  | 26.1 | 4.9 | 32 |  | 5.19 | 0.09 | 0.32 | 0.93 | 23 | 835 | 39 | 12932 | -730.1 | 1468 | 1989 | 2011-12 | GPP
TROUT | KEG RIVER AA |  | 763 | 772127 | LIGHT-MEDIUM | 0 | 121.3 |  | 0.088 |  | 10.7 |  |  |  | 10.7 |  | 10.7 | 0 | 32 |  | 9.6 | 0.07 | 0.38 | 0.91 | 32 | 824 | 39 | 8617 | -730.9 | 1467.9 | 1990 | 2017-04 | ABAND 2017
TROUT | KEG RIVER DD |  | 763 | 772130 | LIGHT-MEDIUM | 0 | 447.2 |  | 0.3804 |  | 170.1 |  |  |  | 170.1 |  | 170.1 | 0 | 284 |  | 3.61 | 0.07 | 0.33 | 0.93 | 23 | 835 | 39 | 13520 | -745.1 | 1458 | 1991 | 2021-12 | ABAND 2021
TROUT | KEG RIVER EE |  | 763 | 772131 | LIGHT-MEDIUM | 0 | 85.9 |  | 0.088 |  | 7.6 |  |  |  | 7.6 |  | 7.6 | 0 | 32 |  | 7.5 | 0.07 | 0.45 | 0.93 | 23 | 835 | 39 | 11113 | -693.8 | 1469.2 | 1991 | 1996-07 | ABAND 2003
TROUT | KEG RIVER FF |  | 763 | 772132 | LIGHT-MEDIUM | 0 | 79.9 |  | 0.238 |  | 19 |  |  |  | 19 |  | 19 | 0 | 32 |  | 5.5 | 0.08 | 0.39 | 0.93 | 23 | 830 | 39 | 10358 | -689.7 | 1470.5 | 1992 | 2002-07 | ABAND 2001
TROUT | KEG RIVER GG |  | 763 | 772133 | LIGHT-MEDIUM | 0 | 20.1 |  | 0.045 |  | 0.9 |  |  |  | 0.9 |  | 0.9 | 0 | 16 |  | 2.6 | 0.08 | 0.35 | 0.93 | 23 | 835 | 39 | 13873 | -699.2 | 1443.2 | 1985 | 1996-07 | ABAND 2003
TROUT | KEG RIVER II |  | 763 | 772135 | LIGHT-MEDIUM | 0 | 41 |  | 0.059 |  | 2.4 |  |  |  | 2.4 |  | 2.4 | 0 | 16 |  | 5.3 | 0.08 | 0.35 | 0.93 | 23 | 835 | 39 | 9814 | -671.2 | 1366 | 1993 | 1996-07 | ABAND 1997
TROUT | KEG RIVER JJ |  | 763 | 772136 | LIGHT-MEDIUM | 0 | 36.1 |  | 0.011 |  | 0.4 |  |  |  | 0.4 |  | 0.4 | 0 | 16 |  | 3.5 | 0.1 | 0.3 | 0.92 | 26 | 821 | 41 | 10748 | -723.5 | 1489 | 1993 | 1996-05 | ABAND 1996
TROUT | KEG RIVER KK |  | 763 | 772137 | LIGHT-MEDIUM | 0 | 34.8 |  | 0.011 |  | 0.4 |  |  |  | 0.4 |  | 0.4 | 0 | 16 |  | 6 | 0.06 | 0.35 | 0.93 | 23 | 835 | 39 | 10766 | -701.2 | 1417.4 | 1993 | 1996-07 | ABAND 2003
TROUT | KEG RIVER LL |  | 763 | 772138 | LIGHT-MEDIUM | 0 | 1173.9 |  | 0.2 |  | 234.8 |  |  |  | 234.8 |  | 232.6 | 2.2 | 525 |  | 4.11 | 0.09 | 0.35 | 0.93 | 23 | 835 | 39 | 11525 | -716.2 | 1467.3 | 1993 | 1998-12 | GPP
TROUT | KEG RIVER MM |  | 763 | 772139 | LIGHT-MEDIUM | 0 | 39.7 |  | 0.023 |  | 0.9 |  |  |  | 0.9 |  | 0.9 | 0 | 16 |  | 3.5 | 0.11 | 0.3 | 0.92 | 26 | 821 | 41 | 10265 | -734.5 | 1452.8 | 1995 | 1999-12 | ABAND 2002
TROUT | KEG RIVER NN |  | 763 | 772140 | LIGHT-MEDIUM | 0 | 233.7 |  | 0.38 |  | 88.8 |  |  |  | 88.8 |  | 81 | 7.8 | 64 |  | 7 | 0.09 | 0.37 | 0.92 | 25 | 825 | 39 | 8299 | -709.2 | 1465.9 | 1998 | 2020-11 | GPP
TROUT | KEG RIVER OO |  | 763 | 772141 | LIGHT-MEDIUM | 0 | 119 |  | 0.15 |  | 17.9 |  |  |  | 17.9 |  | 5.4 | 12.5 | 256 |  | 2 | 0.05 | 0.5 | 0.93 | 26 | 820 | 39 | 7300 | -707.7 | 1450.7 | 2017 | 2023-10 | GPP
TROUT | KEG RIV-GRAN WASH A |  | 763 | 773901 | LIGHT-MEDIUM | 0 | 1196.7 |  | 0.176 |  | 210.6 |  |  |  | 210.6 |  | 209.5 | 1.1 | 442 |  | 6.37 | 0.07 | 0.34 | 0.92 | 23 | 831 | 39 | 14028 | -711.4 | 1488.3 | 1987 | 2016-11 | GPP
TROUT | KEG RIV-GRAN WASH B |  | 763 | 773902 | LIGHT-MEDIUM | 0 | 1336.2 |  | 0.51 |  | 681.5 |  |  |  | 681.5 |  | 668.7 | 12.8 | 556 |  | 5.35 | 0.07 | 0.31 | 0.93 | 23 | 834 | 39 | 12314 | -688.4 | 1462.3 | 1986 | 2023-12 | GPP
RED EARTH | SLAVE POINT C |  | 764 | 758003 | LIGHT-MEDIUM | 0 | 263.9 |  | 0.219 |  | 57.8 |  |  |  | 57.8 |  | 58.2 | -0.4 | 100 |  | 4.6 | 0.085 | 0.25 | 0.9 | 24 | 829.4 | 48 | 11191 | -737.4 | 1322.5 | 1967 | 2014-06 | GPP
RED EARTH | SLAVE POINT F |  | 764 | 758006 | LIGHT-MEDIUM | 0 | 119.1 |  | 0.17 |  | 20.2 |  |  |  | 20.2 |  | 20.1 | 0.1 | 64 |  | 3.4 | 0.076 | 0.2 | 0.9 | 43 | 829.4 | 82 | 13332 | -784.1 | 1323.6 | 1971 | 2012-11 | GPP
RED EARTH | SLAVE POINT G |  | 764 | 758007 | LIGHT-MEDIUM | 0 | 350.7 |  | 0.12 |  | 42.1 |  |  |  | 42.1 |  | 42.3 | -0.2 | 291 |  | 1.86 | 0.1 | 0.28 | 0.9 | 43 | 829.4 | 43 | 13336 | -783.3 | 1318.1 | 1973 | 2000-12 | GPP
RED EARTH | SLAVE POINT U |  | 764 | 758021 | LIGHT-MEDIUM | 0 | 380 |  | 0.19 |  | 72.2 |  |  |  | 72.2 |  | 65.5 | 6.7 | 173 |  | 5.09 | 0.08 | 0.42 | 0.93 | 25 | 826 | 41 | 10280 | -705.9 | 1254.3 | 1980 | 2015-12-B | GPP
RED EARTH | SLAVE POINT Z |  | 764 | 758026 | LIGHT-MEDIUM | 0 | 49 |  | 0.022 |  | 1.1 |  |  |  | 1.1 |  | 1.1 | 0 | 64 |  | 1.5 | 0.08 | 0.25 | 0.85 | 57 | 820 | 38 | 9693 | -737.7 | 1342.8 | 1984 | 1992-10 | ABAND 1994
RED EARTH | SLAVE POINT AA | PRIMARY | 764 | 758027 | LIGHT-MEDIUM | 0 |  | 14 | 0.1 |  |  | 1.4 |  |  |  | 1.4 |  |  |  | 16 | 2.55 | 0.07 | 0.43 | 0.86
RED EARTH | SLAVE POINT AA | TOTAL | 764 | 758027 | LIGHT-MEDIUM | 0 | 189 |  | 0.15 |  | 18.9 |  | 17.5 |  | 36.4 |  | 20.8 | 15.6 | 216 | [5 empty] | 21 | 830 | 39 | 11824 | -748.5 | 1313.7 | 1985 | 2013-12 | GPP
RED EARTH | SLAVE POINT AA | WATER FLOOD | 764 | 758027 | LIGHT-MEDIUM | 20 |  | 175 | 0.1 | 0.1 |  | 17.5 |  | 17.5 |  | 35 |  |  |  | 200 | 2.55 | 0.07 | 0.43 | 0.86
RED EARTH | SLAVE POINT BB |  | 764 | 758028 | LIGHT-MEDIUM | 0 | 228.6 |  | 0.1 |  | 22.9 |  |  |  | 22.9 |  | 21.8 | 1.1 | 16 |  | 27.9 | 0.07 | 0.23 | 0.95 | 16 | 821 | 37 | 9225 | -719.2 | 1253 | 1988 | 2014-05 | GPP
RED EARTH | SLAVE POINT CC |  | 764 | 758029 | LIGHT-MEDIUM | 0 | 7.3 |  | 0.014 |  | 0.1 |  |  |  | 0.1 |  | 0.1 | 0 | 1 |  | 9.3 | 0.1 | 0.15 | 0.92 | 25 | 822 | 39 | 9718 | -750.3 | 1347.7 | 1968 | 1991-10 | ABAND 1990
RED EARTH | SLAVE POINT EE |  | 764 | 758031 | LIGHT-MEDIUM | 0 | 144.7 |  | 0.1 |  | 14.5 |  |  |  | 14.5 |  | 10.4 | 4.1 | 64 |  | 5.4 | 0.07 | 0.35 | 0.92 | 25 | 822 | 39 | 9405 | -780.5 | 1303.3 | 1983 | 2007-07 | GPP
RED EARTH | SLAVE POINT FF |  | 764 | 758032 | LIGHT-MEDIUM | 0 | 61.1 |  | 0.0638 |  | 3.9 |  |  |  | 3.9 |  | 3.9 | 0 | 24 |  | 4 | 0.09 | 0.24 | 0.93 | 19 | 824 | 39 | 8506 | -791.9 | 1322 | 1987 | 2021-03 | ABAND 2021
RED EARTH | SLAVE POINT GG |  | 764 | 758033 | LIGHT-MEDIUM | 0 | 6.4 |  | 0.016 |  | 0.1 |  |  |  | 0.1 |  | 0.1 | 0 | 2 |  | 4.87 | 0.11 | 0.36 | 0.93 | 19 | 823 | 39 | 7857 | -759.9 | 1258.5 | 1996 | 2005-04 | ABAND 2005
RED EARTH | SLAVE POINT II |  | 764 | 758035 | LIGHT-MEDIUM | 0 | 91.9 |  | 0.19 |  | 17.5 |  |  |  | 17.5 |  | 16.2 | 1.3 | 16 |  | 11 | 0.08 | 0.25 | 0.87 | 48 | 825 | 42 | 9537 | -785.1 | 1312.9 | 2003 | 2020-11 | GPP
RED EARTH | SLAVE POINT LL |  | 764 | 758038 | LIGHT-MEDIUM | 0 | 115.3 |  | 0.04 |  | 4.6 |  |  |  | 4.6 |  | 4.3 | 0.3 | 32 |  | 6 | 0.1 | 0.31 | 0.87 | 48 | 825 | 42 | 12534 |  | 1328.2 | 2006 | 2013-12 | GPP
RED EARTH | SLAVE POINT MM |  | 764 | 758039 | LIGHT-MEDIUM | 0 | 51.8 |  | 0.0869 |  | 4.5 |  |  |  | 4.5 |  | 4.5 | 0 | 96 |  | 2 | 0.05 | 0.35 | 0.83 | 83 | 830 | 39 | 9691 |  | 1313.6 | 2008 | 2022-03 | ABAND 2021
RED EARTH | SLAVE POINT NN |  | 764 | 758040 | LIGHT-MEDIUM | 0 | 58.3 |  | 0.1 |  | 5.8 |  |  |  | 5.8 |  | 1 | 4.8 | 32 |  | 6.2 | 0.06 | 0.45 | 0.89 | 50 | 830 | 31 | 14839 |  | 1318.4 | 2011 | 2012-09 | GPP
RED EARTH | SLAVE POINT OO |  | 764 | 758041 | LIGHT-MEDIUM | 0 | 196.8 |  | 0.1 |  | 19.7 |  |  |  | 19.7 |  | 16.4 | 3.3 | 128 |  | 5 | 0.05 | 0.25 | 0.82 | 87 | 829 | 36 | 11180 |  | 1259.6 | 2013 | 2016-09 | GPP
RED EARTH | SLAVE POINT PP |  | 764 | 758042 | LIGHT-MEDIUM | 0 | 8.4 |  | 0.01 |  | 0.1 |  |  |  | 0.1 |  | 0.1 | 0 | 4 |  | 3.5 | 0.1 | 0.33 | 0.9 | 40 | 831 | 43 | 6040 |  | 1350.8 | 1992 | 2013-08 | ABAND 2014
RED EARTH | KEG RIVER B | WATER FLOOD | 764 | 772102 | LIGHT-MEDIUM | 20 | 657.8 |  | 0.25 | 0.17 | 164.5 |  | 111.8 |  | 276.3 |  | 261.8 | 14.5 | 208 |  | 3.37 | 0.16 | 0.31 | 0.85 | 56 | 828 | 40 | 14383 | -890.7 | 1513.5 | 1988 | 2020-11 | GPP
RED EARTH | KEG RIVER E |  | 764 | 772105 | LIGHT-MEDIUM | 0 | 125.5 |  | 0.25 |  | 31.4 |  |  |  | 31.4 |  | 29.6 | 1.8 | 60 |  | 3 | 0.12 | 0.34 | 0.88 | 46 | 823 | 43 | 10735 | -885 | 1510.6 | 1993 | 2014-06 | GPP
RED EARTH | KEG RIVER F |  | 764 | 772106 | LIGHT-MEDIUM | 0 | 32.8 |  | 0.25 |  | 8.2 |  |  |  | 8.2 |  | 7.5 | 0.7 | 64 |  | 1.06 | 0.1 | 0.45 | 0.88 | 46 | 823 | 43 | 11939 | -870.8 | 1481.9 | 1993 | 2013-09 | GPP
RED EARTH | KEG RIVER H |  | 764 | 772108 | LIGHT-MEDIUM | 0 | 47.8 |  | 0.25 |  | 12 |  |  |  | 12 |  | 10 | 2 | 32 |  | 2 | 0.12 | 0.3 | 0.89 | 46 | 823 | 43 | 10633 | -883.7 | 1501 | 1998 | 2021-12 | GPP
RED EARTH | KEG RIVER I |  | 764 | 772109 | LIGHT-MEDIUM | 0 | 43.4 |  | 0.184 |  | 8 |  |  |  | 8 |  | 8 | 0 | 16 |  | 2.5 | 0.17 | 0.25 | 0.85 | 64 | 852 | 42 | 13336 | -893.3 | 1518.6 | 2004 | 2008-08 | ABAND 2008
RED EARTH | KEG RIVER J |  | 764 | 772110 | LIGHT-MEDIUM | 0 | 58.1 |  | 0.28 |  | 16.3 |  |  |  | 16.3 |  | 14.3 | 2 | 32 |  | 2.1 | 0.15 | 0.33 | 0.86 | 56 | 835 | 42 | 10324 | -871.4 | 1484.6 | 2004 | 2016-12 | GPP
RED EARTH | KEG RIVER K |  | 764 | 772111 | LIGHT-MEDIUM | 0 | 24.3 |  | 0.35 |  | 8.5 |  |  |  | 8.5 |  | 7.1 | 1.4 | 32 |  | 1 | 0.13 | 0.32 | 0.86 | 57 | 835 | 49 | 10475 |  | 1493 | 2005 | 2022-12 | GPP
RED EARTH | KEG RIVER L |  | 764 | 772112 | LIGHT-MEDIUM | 0 | 72.2 |  | 0.25 |  | 18.1 |  |  |  | 18.1 |  | 15.5 | 2.6 | 84 |  | 1.22 | 0.13 | 0.37 | 0.86 | 57 | 835 | 49 | 7528 | -871.7 | 1491.2 | 2005 | 2007-02 | GPP
RED EARTH | KEG RIVER N | WATER FLOOD | 764 | 772114 | LIGHT-MEDIUM | 20 | 93.5 |  | 0.25 | 0.05 | 23.4 |  | 4.7 |  | 28.1 |  | 16.2 | 11.9 | 32 |  | 2.5 | 0.17 | 0.21 | 0.87 | 48 | 825 | 42 | 12846 | -891 | 1516.8 | 2005 | 2008-01 | GPP
RED EARTH | KEG RIVER O |  | 764 | 772115 | LIGHT-MEDIUM | 0 | 117.6 |  | 0.412 |  | 48.5 |  |  |  | 48.5 |  | 48.5 | 0 | 64 |  | 2.16 | 0.14 | 0.25 | 0.81 | 89 | 825 | 48 | 10758 |  | 1512.7 | 2005 | 2016-10 | GPP
RED EARTH | KEG RIVER R |  | 764 | 772118 | LIGHT-MEDIUM | 0 | 90.2 |  | 0.477 |  | 43 |  |  |  | 43 |  | 38.2 | 4.8 | 66 |  | 1.95 | 0.13 | 0.38 | 0.87 | 48 | 825 | 42 | 12228 |  | 1513.6 | 2005 | 2011-12 | GPP
RED EARTH | KEG RIVER S |  | 764 | 772119 | LIGHT-MEDIUM | 0 | 166.8 |  | 0.18 |  | 30 |  |  |  | 30 |  | 26.5 | 3.5 | 40 |  | 3.8 | 0.18 | 0.33 | 0.91 | 30 | 830 | 34 | 10829 |  | 1519.3 | 2006 | 2021-12 | GPP
RED EARTH | KEG RIVER U |  | 764 | 772121 | LIGHT-MEDIUM | 0 | 57.2 |  | 0.048 |  | 2.7 |  |  |  | 2.7 |  | 2.6 | 0.1 | 32 |  | 2.5 | 0.13 | 0.36 | 0.86 | 62 | 825 | 46 | 10630 |  | 1501 | 2008 | 2016-07 | GPP
RED EARTH | KEG RIVER V |  | 764 | 772122 | LIGHT-MEDIUM | 0 | 23.2 |  | 0.022 |  | 0.5 |  |  |  | 0.5 |  | 0.5 | 0 | 16 |  | 1.8 | 0.14 | 0.34 | 0.87 | 55 | 825 | 45 | 10500 |  | 1496.9 | 2006 | 2013-04 | ABAND 2013
RED EARTH | KEG RIVER W |  | 764 | 772123 | LIGHT-MEDIUM | 0 | 31.8 |  | 0.05 |  | 1.6 |  |  |  | 1.6 |  | 1.1 | 0.5 | 10 |  | 4.2 | 0.13 | 0.29 | 0.82 | 78 | 835 | 51 | 11260 |  | 1491.9 | 2010 | 2015-12-B | GPP
RED EARTH | GRANITE WASH B |  | 764 | 797502 | LIGHT-MEDIUM | 0 | 37.9 |  | 0.216 |  | 8.2 |  |  |  | 8.2 |  | 8.2 | 0 | 32 |  | 1.83 | 0.094 | 0.2 | 0.86 | 56 | 824.6 | 43 | 15667 | -905.7 | 1438.5 | 1965 | 2009-12 | ABAND 2009
RED EARTH | GRANITE WASH C |  | 764 | 797503 | LIGHT-MEDIUM | 0 | 2106.8 |  | 0.445 |  | 937.5 |  |  |  | 937.5 |  | 917.7 | 19.8 | 731 |  | 3.03 | 0.14 | 0.21 | 0.86 | 56 | 824.6 | 42 | 15863 | -896 | 1461.3 | 1956 | 2013-05 | GPP
RED EARTH | GRANITE WASH D |  | 764 | 797504 | LIGHT-MEDIUM | 0 | 253.8 |  | 0.019 |  | 4.8 |  |  |  | 4.8 |  | 4.9 | -0.1 | 64 |  | 5.15 | 0.15 | 0.41 | 0.87 | 48 | 825 | 42 | 15834 | -900 | 1460.5 | 1957 | 1986-08 | ABAND 1988
RED EARTH | GRANITE WASH E |  | 764 | 797505 | LIGHT-MEDIUM | 0 | 3502.7 |  | 0.38 |  | 1331 |  |  |  | 1331 |  | 1274.1 | 56.9 | 1113 |  | 4.45 | 0.13 | 0.36 | 0.85 | 56 | 825 | 42 | 10450 | -869.5 | 1488.2 | 1959 | 2023-12 | GPP
RED EARTH | GRANITE WASH F |  | 764 | 797506 | LIGHT-MEDIUM | 0 | 352.5 |  | 0.016 |  | 5.6 |  |  |  | 5.6 |  | 5.8 | -0.2 | 188 |  | 2.39 | 0.13 | 0.29 | 0.85 | 64 | 826 | 42 | 15915 | -917 | 1501.1 | 1964 | 1996-07 | ABAND 2006
RED EARTH | GRANITE WASH K |  | 764 | 797511 | LIGHT-MEDIUM | 0 | 181 |  | 0.27 |  | 48.9 |  |  |  | 48.9 |  | 48.5 | 0.4 | 59 |  | 3.43 | 0.13 | 0.2 | 0.86 | 56 | 825 | 42 | 16078 | -898.4 | 1518.1 | 1968 | 2015-12-B | GPP
RED EARTH | GRANITE WASH L |  | 764 | 797512 | LIGHT-MEDIUM | 0 | 426.2 |  | 0.019 |  | 8.1 |  |  |  | 8.1 |  | 8 | 0.1 | 129 |  | 3.96 | 0.126 | 0.23 | 0.86 | 56 | 834.3 | 52 | 10837 | -893 | 1520.1 | 1958 | 1984-03 | ABAND 1989
RED EARTH | GRANITE WASH M |  | 764 | 797513 | LIGHT-MEDIUM | 0 | 56.1 |  | 0.1604 |  | 9 |  |  |  | 9 |  | 9 | 0 | 80 |  | 0.91 | 0.112 | 0.2 | 0.86 | 56 | 829.4 | 52 | 13647 | -889.9 | 1469.6 | 1970 | 2022-12 | ABAND 2022
RED EARTH | GRANITE WASH O |  | 764 | 797515 | LIGHT-MEDIUM | 0 | 108.8 |  | 0.04 |  | 4.4 |  |  |  | 4.4 |  | 4.4 | 0 | 16 |  | 5.49 | 0.18 | 0.2 | 0.86 | 57 | 829.4 | 42 | 10412 | -892.1 | 1435.6 | 1973 | 1992-12 | ABAND 1997
RED EARTH | GRANITE WASH P |  | 764 | 797516 | LIGHT-MEDIUM | 0 | 132.1 |  | 0.092 |  | 12.2 |  |  |  | 12.2 |  | 12.1 | 0.1 | 64 |  | 2 | 0.15 | 0.2 | 0.86 | 56 | 832 | 42 | 10334 | -898.6 | 1466 | 1979 | 2009-10 | GPP
RED EARTH | GRANITE WASH Q |  | 764 | 797517 | LIGHT-MEDIUM | 0 | 92.5 |  | 0.016 |  | 1.5 |  |  |  | 1.5 |  | 1.5 | 0 | 64 |  | 2 | 0.12 | 0.3 | 0.86 | 56 | 834 | 72 | 14746 | -907.7 | 1473.5 | 1979 | 1983-12 | ABAND 1999
RED EARTH | GRANITE WASH R |  | 764 | 797518 | LIGHT-MEDIUM | 0 | 7.2 |  | 0.014 |  | 0.1 |  |  |  | 0.1 |  | 0 | 0.1 | 2 |  | 3.5 | 0.15 | 0.2 | 0.86 | 56 | 825 | 56 | 7359 | -901.7 | 1415.7 | 1980 | 1981-12 | ABAND 1981
RED EARTH | GRANITE WASH S |  | 764 | 797519 | LIGHT-MEDIUM | 0 | 19.8 |  | 0.015 |  | 0.3 |  |  |  | 0.3 |  | 0.3 | 0 | 8 |  | 3.2 | 0.18 | 0.5 | 0.86 | 56 | 825 | 48 | 10193 | -916.3 | 1438.9 | 1980 | 1981-12 | ABAND 1981
RED EARTH | GRANITE WASH V |  | 764 | 797522 | LIGHT-MEDIUM | 0 | 310.8 |  | 0.12 |  | 37.3 |  |  |  | 37.3 |  | 35 | 2.3 | 64 |  | 5.3 | 0.14 | 0.23 | 0.85 | 64 | 829 | 42 | 15027 | -897.9 | 1493 | 1982 | 2015-12-B | GPP
RED EARTH | GRANITE WASH CC |  | 764 | 797529 | LIGHT-MEDIUM | 0 | 55.7 |  | 0.014 |  | 0.8 |  |  |  | 0.8 |  | 0.8 | 0 | 64 |  | 1.5 | 0.11 | 0.38 | 0.85 | 64 | 831 | 42 | 15240 | -898.7 | 1519.3 | 1982 | 1984-03 | ABAND 1989
RED EARTH | GRANITE WASH DD |  | 764 | 797530 | LIGHT-MEDIUM | 0 | 372.4 |  | 0.42 |  | 156.4 |  |  |  | 156.4 |  | 141.1 | 15.3 | 64 |  | 6.94 | 0.13 | 0.25 | 0.86 | 56 | 823 | 42 | 15021 | -910.9 | 1464.9 | 1983 | 2018-12 | GPP
RED EARTH | GRANITE WASH EE |  | 764 | 797531 | LIGHT-MEDIUM | 0 | 18.2 |  | 0.668 |  | 12.2 |  |  |  | 12.2 |  | 12.2 | 0 | 4 |  | 3.9 | 0.17 | 0.2 | 0.86 | 48 | 845 | 49 | 15629 | -892.9 | 1441.9 | 1981 | 2006-12 | GPP
RED EARTH | GRANITE WASH HH |  | 764 | 797534 | LIGHT-MEDIUM | 0 | 224.7 |  | 0.115 |  | 25.8 |  |  |  | 25.8 |  | 25.8 | 0 | 122 |  | 2.04 | 0.14 | 0.25 | 0.86 | 56 | 834 | 42 | 10458 | -911.9 | 1489.8 | 1982 | 2009-12 | GPP
RED EARTH | GRANITE WASH KK |  | 764 | 797537 | LIGHT-MEDIUM | 0 | 5.4 |  | 0.019 |  | 0.1 |  |  |  | 0.1 |  | 0.1 | 0 | 4 |  | 1.71 | 0.157 | 0.41 | 0.85 | 64 | 851.9 | 42 | 13723 | -902.4 | 1418.8 | 1984 | 1985-03 | ABAND 1986
RED EARTH | GRANITE WASH LL |  | 764 | 797538 | LIGHT-MEDIUM | 0 | 124.9 |  | 0.098 |  | 12.2 |  |  |  | 12.2 |  | 12.3 | -0.1 | 32 |  | 5.5 | 0.15 | 0.45 | 0.86 | 56 | 843 | 48 | 8113 | -909 | 1493.9 | 1985 | 2009-10 | GPP
RED EARTH | GRANITE WASH NN |  | 764 | 797540 | LIGHT-MEDIUM | 0 | 95.7 |  | 0.0909 |  | 8.7 |  |  |  | 8.7 |  | 8.7 | 0 | 32 |  | 3.6 | 0.14 | 0.31 | 0.86 | 56 | 830 | 42 | 10274 | -904.4 | 1454.5 | 1984 | 2022-12 | ABAND 2022
RED EARTH | GRANITE WASH OO |  | 764 | 797541 | LIGHT-MEDIUM | 0 | 234.2 |  | 0.2 |  | 46.8 |  |  |  | 46.8 |  | 46.8 | 0 | 64 |  | 3.94 | 0.2 | 0.46 | 0.86 | 48 | 825 | 42 | 14413 | -906.2 | 1435 | 1985 | 2008-12 | ABAND 2009
RED EARTH | GRANITE WASH PP |  | 764 | 797542 | LIGHT-MEDIUM | 0 | 217.7 |  | 0.12 |  | 26.1 |  |  |  | 26.1 |  | 25.1 | 1 | 96 |  | 2.77 | 0.17 | 0.44 | 0.86 | 50 | 842 | 40 | 15261 | -877.4 | 1395.5 | 1984 | 2022-12 | GPP
RED EARTH | GRANITE WASH QQ |  | 764 | 797543 | LIGHT-MEDIUM | 0 | 76.7 |  | 0.081 |  | 6.2 |  |  |  | 6.2 |  | 6.2 | 0 | 128 |  | 0.79 | 0.14 | 0.37 | 0.86 | 54 | 835 | 36 | 15020 | -909.6 | 1415.5 | 1984 | 2020-04 | ABAND 2020
RED EARTH | GRANITE WASH RR |  | 764 | 797544 | LIGHT-MEDIUM | 0 | 548.4 |  | 0.226 |  | 123.9 |  |  |  | 123.9 |  | 121.8 | 2.1 | 100 |  | 5.41 | 0.166 | 0.29 | 0.86 | 56 | 828 | 42 | 14159 | -909.5 | 1476.8 | 1985 | 2014-06 | GPP
RED EARTH | GRANITE WASH SS |  | 764 | 797545 | LIGHT-MEDIUM | 0 | 38.3 |  | 0.016 |  | 0.6 |  |  |  | 0.6 |  | 0.6 | 0 | 64 |  | 1.39 | 0.091 | 0.45 | 0.86 | 47 | 826 | 46 | 15367 | -900.1 | 1489.7 | 1984 | 2009-10 | GPP
RED EARTH | GRANITE WASH TT |  | 764 | 797546 | LIGHT-MEDIUM | 0 | 44.6 |  | 0.013 |  | 0.6 |  |  |  | 0.6 |  | 0.6 | 0 | 8 |  | 4.5 | 0.18 | 0.19 | 0.85 | 64 | 826 | 42 | 14930 | -899.1 | 1510.3 | 1985 | 1985-12 | ABAND 1989
RED EARTH | GRANITE WASH UU |  | 764 | 797547 | LIGHT-MEDIUM | 0 | 935.9 |  | 0.14 |  | 131 |  |  |  | 131 |  | 125.4 | 5.6 | 478 |  | 2.16 | 0.17 | 0.38 | 0.86 | 53 | 836 | 36 | 15746 | -904.3 | 1406.8 | 1985 | 2014-06 | GPP
RED EARTH | GRANITE WASH XX |  | 764 | 797550 | LIGHT-MEDIUM | 0 | 257.6 |  | 0.283 |  | 72.9 |  |  |  | 72.9 |  | 72.1 | 0.8 | 64 |  | 4.5 | 0.16 | 0.35 | 0.86 | 40 | 823 | 41 | 14876 | -914.8 | 1467.6 | 1985 | 2016-07 | GPP
RED EARTH | GRANITE WASH YY |  | 764 | 797551 | LIGHT-MEDIUM | 0 | 5.9 |  | 0.017 |  | 0.1 |  |  |  | 0.1 |  | 0.1 | 0 | 2 |  | 6 | 0.1 | 0.43 | 0.86 | 56 | 801 | 44 | 8175 | -941.6 | 1517.9 | 1985 | 1986-11 | ABAND 2000
RED EARTH | GRANITE WASH ZZ |  | 764 | 797552 | LIGHT-MEDIUM | 0 | 88.4 |  | 0.12 |  | 10.6 |  |  |  | 10.6 |  | 8.5 | 2.1 | 16 |  | 4.5 | 0.21 | 0.32 | 0.86 | 52 | 833 | 38 | 15705 | -921.7 | 1434.9 | 1985 | 2011-12 | GPP
RED EARTH | GRANITE WASH AAA |  | 764 | 797601 | LIGHT-MEDIUM | 0 | 79.3 |  | 0.3 |  | 23.8 |  |  |  | 23.8 |  | 21.4 | 2.4 | 64 |  | 1.56 | 0.14 | 0.34 | 0.86 | 56 | 830 | 42 | 14872 | -895.5 | 1476.6 | 1985 | 2004-11 | GPP
RED EARTH | GRANITE WASH BBB |  | 764 | 797602 | LIGHT-MEDIUM | 0 | 9.8 |  | 0.01 |  | 0.1 |  |  |  | 0.1 |  | 0 | 0.1 | 8 |  | 3.2 | 0.09 | 0.5 | 0.85 | 64 | 826 | 42 | 8692 | -920.7 | 1506.2 | 1986 | 1986-11 | ABAND 1998
RED EARTH | GRANITE WASH CCC |  | 764 | 797603 | LIGHT-MEDIUM | 0 | 162.9 |  | 0.2 |  | 32.6 |  |  |  | 32.6 |  | 30.8 | 1.8 | 64 |  | 3.02 | 0.14 | 0.3 | 0.86 | 56 | 823 | 42 | 14310 | -908.7 | 1466.5 | 1986 | 1994-11 | GPP
RED EARTH | GRANITE WASH DDD |  | 764 | 797604 | LIGHT-MEDIUM | 0 | 119.9 |  | 0.153 |  | 18.3 |  |  |  | 18.3 |  | 18.4 | -0.1 | 64 |  | 3 | 0.119 | 0.39 | 0.86 | 56 | 825 | 42 | 15802 | -898 | 1495.4 | 1968 | 2009-10 | GPP
RED EARTH | GRANITE WASH EEE |  | 764 | 797605 | LIGHT-MEDIUM | 0 | 154.9 |  | 0.1188 |  | 18.4 |  |  |  | 18.4 |  | 18.4 | 0 | 40 |  | 4.53 | 0.14 | 0.29 | 0.86 | 56 | 834 | 42 | 14290 | -902.1 | 1456.1 | 1985 | 2022-12 | ABAND 2022
RED EARTH | GRANITE WASH FFF |  | 764 | 797606 | LIGHT-MEDIUM | 0 | 188.3 |  | 0.3 |  | 56.5 |  |  |  | 56.5 |  | 55.3 | 1.2 | 128 |  | 2.76 | 0.11 | 0.43 | 0.85 | 56 | 834 | 42 | 14193 | -906.8 | 1484.6 | 1984 | 2023-12 | GPP
RED EARTH | GRANITE WASH GGG |  | 764 | 797607 | LIGHT-MEDIUM | 0 | 9.9 |  | 0.01 |  | 0.1 |  |  |  | 0.1 |  | 0.1 | 0 | 8 |  | 2.2 | 0.08 | 0.18 | 0.86 | 56 | 834 | 42 | 3384 | -915.2 | 1502.9 | 1982 | 1986-08 | ABAND 2000
RED EARTH | GRANITE WASH HHH |  | 764 | 797608 | LIGHT-MEDIUM | 0 | 695.4 |  | 0.024 |  | 16.7 |  |  |  | 16.7 |  | 16.8 | -0.1 | 128 |  | 5.64 | 0.14 | 0.2 | 0.86 | 56 | 834 | 42 | 13455 | -863.7 | 1476.5 | 1983 | 1992-09 | ABAND 1992
RED EARTH | GRANITE WASH III |  | 764 | 797609 | LIGHT-MEDIUM | 0 | 81.9 |  | 0.04 |  | 3.3 |  |  |  | 3.3 |  | 3.3 | 0 | 25 |  | 2.77 | 0.17 | 0.2 | 0.87 | 48 | 825 | 42 | 14581 | -901.1 | 1471.3 | 1983 | 1999-06 | GPP
RED EARTH | GRANITE WASH KKK |  | 764 | 797611 | LIGHT-MEDIUM | 0 | 71 |  | 0.152 |  | 10.8 |  |  |  | 10.8 |  | 10.8 | 0 | 16 |  | 4.3 | 0.15 | 0.2 | 0.86 | 56 | 834 | 42 | 14732 | -903.1 | 1487.7 | 1980 | 2022-12 | ABAND 2022
RED EARTH | GRANITE WASH LLL |  | 764 | 797612 | LIGHT-MEDIUM | 0 | 151.9 |  | 0.011 |  | 1.7 |  |  |  | 1.7 |  | 1.7 | 0 | 64 |  | 2.3 | 0.15 | 0.2 | 0.86 | 56 | 834 | 42 | 15203 | -910 | 1482.1 | 1983 | 1986-08 | ABAND 1988
RED EARTH | GRANITE WASH MMM |  | 764 | 797613 | LIGHT-MEDIUM | 0 | 739.9 |  | 0.297 |  | 219.8 |  |  |  | 219.8 |  | 218 | 1.8 | 150 |  | 5.4 | 0.15 | 0.3 | 0.87 | 48 | 825 | 42 | 10253 | -906.8 | 1450.4 | 1957 | 2011-12 | GPP
RED EARTH | GRANITE WASH NNN |  | 764 | 797614 | LIGHT-MEDIUM | 0 | 115.9 |  | 0.103 |  | 11.9 |  |  |  | 11.9 |  | 11.9 | 0 | 32 |  | 4.5 | 0.117 | 0.2 | 0.86 | 56 | 825 | 42 | 14983 | -903.8 | 1515.8 | 1969 | 1995-12 | ABAND 1990
RED EARTH | GRANITE WASH OOO |  | 764 | 797615 | LIGHT-MEDIUM | 0 | 171.6 |  | 0.06 |  | 10.3 |  |  |  | 10.3 |  | 10.3 | 0 | 66 |  | 3 | 0.18 | 0.44 | 0.86 | 70 | 835 | 40 | 13678 | -907.9 | 1415.9 | 1986 | 2000-11 | GPP
RED EARTH | GRANITE WASH PPP |  | 764 | 797616 | LIGHT-MEDIUM | 0 | 132.4 |  | 0.12 |  | 15.9 |  |  |  | 15.9 |  | 15.2 | 0.7 | 50 |  | 2.83 | 0.16 | 0.32 | 0.86 | 50 | 828 | 45 | 8328 | -890.4 | 1513 | 1987 | 2002-08 | GPP
RED EARTH | GRANITE WASH QQQ |  | 764 | 797617 | LIGHT-MEDIUM | 0 | 154.9 |  | 0.086 |  | 13.3 |  |  |  | 13.3 |  | 10 | 3.3 | 64 |  | 2.75 | 0.167 | 0.38 | 0.85 | 45 | 831 | 34 | 15618 | -920.1 | 1441.9 | 1987 | 2011-12 | GPP
RED EARTH | GRANITE WASH RRR |  | 764 | 797618 | LIGHT-MEDIUM | 0 | 231.4 |  | 0.089 |  | 20.6 |  |  |  | 20.6 |  | 19.1 | 1.5 | 64 |  | 3.6 | 0.16 | 0.27 | 0.86 | 53 | 833 | 36 | 15351 | -914.7 | 1419.6 | 1985 | 2011-12 | GPP
RED EARTH | GRANITE WASH SSS |  | 764 | 797619 | LIGHT-MEDIUM | 0 | 100.2 |  | 0.221 |  | 22.1 |  |  |  | 22.1 |  | 21.6 | 0.5 | 32 |  | 3.5 | 0.16 | 0.35 | 0.86 | 64 | 852 | 42 | 14952 | -891.8 | 1515.5 | 1987 | 2008-12 | GPP
RED EARTH | GRANITE WASH TTT |  | 764 | 797620 | LIGHT-MEDIUM | 0 | 174.3 |  | 0.0425 |  | 7.4 |  |  |  | 7.4 |  | 7.4 | 0 | 64 |  | 4.48 | 0.143 | 0.5 | 0.85 | 57 | 828 | 38 | 15625 | -920.5 | 1427.8 | 1986 | 2022-07 | ABAND 2022
RED EARTH | GRANITE WASH UUU |  | 764 | 797621 | LIGHT-MEDIUM | 0 | 138.3 |  | 0.5 |  | 69.2 |  |  |  | 69.2 |  | 66.7 | 2.5 | 80 |  | 2.3 | 0.13 | 0.32 | 0.85 | 64 | 852 | 42 | 10358 | -903.2 | 1486 | 1988 | 2016-05 | GPP
RED EARTH | GRANITE WASH VVV |  | 764 | 797622 | LIGHT-MEDIUM | 0 | 106.4 |  | 0.45 |  | 47.9 |  |  |  | 47.9 |  | 44.1 | 3.8 | 64 |  | 2.74 | 0.14 | 0.49 | 0.85 | 64 | 852 | 42 | 15264 | -902.6 | 1513 | 1987 | 2003-12 | GPP
RED EARTH | GRANITE WASH WWW |  | 764 | 797623 | LIGHT-MEDIUM | 0 | 69.4 |  | 0.13 |  | 9 |  |  |  | 9 |  | 8.5 | 0.5 | 20 |  | 3.3 | 0.165 | 0.25 | 0.85 | 64 | 852 | 42 | 14999 | -891.2 | 1500.3 | 1988 | 2012-12 | GPP
RED EARTH | GRANITE WASH XXX |  | 764 | 797624 | LIGHT-MEDIUM | 0 | 45.1 |  | 0.02 |  | 0.9 |  |  |  | 0.9 |  | 0.9 | 0 | 16 |  | 3 | 0.17 | 0.35 | 0.85 | 64 | 852 | 42 | 15499 | -891.6 | 1496.5 | 1988 | 1994-02 | ABAND 1993
RED EARTH | GRANITE WASH ZZZ |  | 764 | 797626 | LIGHT-MEDIUM | 0 | 453.6 |  | 0.16 |  | 72.6 |  |  |  | 72.6 |  | 65.5 | 7.1 | 64 |  | 7.5 | 0.18 | 0.3 | 0.75 | 51 | 777 | 49 | 15466 | -917.8 | 1509 | 1985 | 2014-07 | GPP
RED EARTH | GRANITE WASH A2A |  | 764 | 797627 | LIGHT-MEDIUM | 0 | 80.4 |  | 0.011 |  | 0.9 |  |  |  | 0.9 |  | 0.9 | 0 | 64 |  | 1.6 | 0.165 | 0.44 | 0.85 | 64 | 852 | 42 | 14563 | -907.1 | 1471.6 | 1988 | 1992-10 | ABAND 1993
RED EARTH | GRANITE WASH B2B |  | 764 | 797628 | LIGHT-MEDIUM | 0 | 40.9 |  | 0.027 |  | 1.1 |  |  |  | 1.1 |  | 1.1 | 0 | 64 |  | 1 | 0.12 | 0.38 | 0.86 | 56 | 835 | 56 | 15223 | -887.7 | 1487 | 1988 | 1994-02 | ABAND 1993
RED EARTH | GRANITE WASH C2C |  | 764 | 797629 | LIGHT-MEDIUM | 0 | 193.1 |  | 0.022 |  | 4.2 |  |  |  | 4.2 |  | 4.2 | 0 | 64 |  | 3.9 | 0.14 | 0.35 | 0.85 | 64 | 852 | 42 | 14835 | -895.1 | 1494.9 | 1988 | 1994-02 | ABAND 1993
RED EARTH | GRANITE WASH D2D |  | 764 | 797630 | LIGHT-MEDIUM | 0 | 63.6 |  | 0.211 |  | 13.4 |  |  |  | 13.4 |  | 13.3 | 0.1 | 64 |  | 1.5 | 0.14 | 0.45 | 0.86 | 56 | 835 | 42 | 7641 | -886.3 | 1511 | 1988 | 2009-12 | GPP
RED EARTH | GRANITE WASH E2E |  | 764 | 797631 | LIGHT-MEDIUM | 0 | 41.3 |  | 0.015 |  | 0.6 |  |  |  | 0.6 |  | 0.6 | 0 | 20 |  | 2.5 | 0.16 | 0.4 | 0.86 | 56 | 835 | 42 | 10390 | -892.8 | 1476.8 | 1988 | 1994-11 | GPP
RED EARTH | GRANITE WASH F2F |  | 764 | 797632 | LIGHT-MEDIUM | 0 | 54.5 |  | 0.2 |  | 10.9 |  |  |  | 10.9 |  | 10.5 | 0.4 | 32 |  | 2.4 | 0.15 | 0.45 | 0.86 | 56 | 835 | 42 | 13722 | -891.7 | 1507.4 | 1988 | 2007-12 | GPP
RED EARTH | GRANITE WASH G2G |  | 764 | 797633 | LIGHT-MEDIUM | 0 | 160.6 |  | 0.24 |  | 38.5 |  |  |  | 38.5 |  | 36.4 | 2.1 | 64 |  | 2.21 | 0.176 | 0.25 | 0.86 | 56 | 834.8 | 42 | 14632 | -889.1 | 1471.4 | 1988 | 2014-06 | GPP
RED EARTH | GRANITE WASH H2H |  | 764 | 797634 | LIGHT-MEDIUM | 0 | 44.8 |  | 0.031 |  | 1.4 |  |  |  | 1.4 |  | 1.4 | 0 | 16 |  | 3.9 | 0.13 | 0.35 | 0.85 | 64 | 852 | 42 | 5417 | -887.9 | 1482 | 1988 | 1992-09 | ABAND 1992
RED EARTH | GRANITE WASH I2I |  | 764 | 797635 | LIGHT-MEDIUM | 0 | 57.7 |  | 0.17 |  | 9.8 |  |  |  | 9.8 |  | 9.8 | 0 | 32 |  | 2.5 | 0.16 | 0.47 | 0.85 | 64 | 852 | 43 | 14116 | -889.7 | 1502.5 | 1988 | 1997-12 | ABAND 1997
RED EARTH | GRANITE WASH J2J |  | 764 | 797636 | LIGHT-MEDIUM | 0 | 23 |  | 0.017 |  | 0.4 |  |  |  | 0.4 |  | 0.4 | 0 | 10 |  | 2.6 | 0.16 | 0.35 | 0.85 | 64 | 852 | 42 | 9166 | -888.4 | 1503.5 | 1988 | 1994-11 | ABAND 2008
RED EARTH | GRANITE WASH L2L |  | 764 | 797638 | LIGHT-MEDIUM | 0 | 63.7 |  | 0.165 |  | 10.5 |  |  |  | 10.5 |  | 10.5 | 0 | 20 |  | 3.98 | 0.15 | 0.38 | 0.86 | 56 | 835 | 42 | 10371 | -901.5 | 1473.1 | 1988 | 1998-06 | ABAND 1998
RED EARTH | GRANITE WASH M2M |  | 764 | 797639 | LIGHT-MEDIUM | 0 | 85.7 |  | 0.243 |  | 20.8 |  |  |  | 20.8 |  | 20.5 | 0.3 | 32 |  | 2.95 | 0.16 | 0.34 | 0.86 | 56 | 835 | 42 | 14636 | -890.7 | 1498 | 1988 | 2007-10 | GPP
RED EARTH | GRANITE WASH N2N |  | 764 | 797640 | LIGHT-MEDIUM | 0 | 57.5 |  | 0.03 |  | 1.7 |  |  |  | 1.7 |  | 1.7 | 0 | 64 |  | 1.2 | 0.15 | 0.42 | 0.86 | 56 | 835 | 42 | 13696 | -897.4 | 1488 | 1988 | 1994-02 | ABAND 1993
RED EARTH | GRANITE WASH O2O |  | 764 | 797641 | LIGHT-MEDIUM | 0 | 128.2 |  | 0.34 |  | 43.6 |  |  |  | 43.6 |  | 40.5 | 3.1 | 32 |  | 4.67 | 0.17 | 0.42 | 0.87 | 48 | 825 | 42 | 14071 | -910.2 | 1432.3 | 1988 | 2018-10 | GPP
RED EARTH | GRANITE WASH P2P |  | 764 | 797642 | LIGHT-MEDIUM | 0 | 28.5 |  | 0.018 |  | 0.5 |  |  |  | 0.5 |  | 0.5 | 0 | 16 |  | 2.1 | 0.15 | 0.35 | 0.87 | 48 | 825 | 42 | 12864 | -892 | 1510.3 | 1989 | 1991-10 | ABAND 1991
RED EARTH | GRANITE WASH R2R |  | 764 | 797644 | LIGHT-MEDIUM | 0 | 124.5 |  | 0.43 |  | 53.5 |  |  |  | 53.5 |  | 52 | 1.5 | 32 |  | 4.3 | 0.16 | 0.35 | 0.87 | 39 | 822 | 41 | 15383 | -921 | 1440.2 | 1990 | 2021-12 | GPP
RED EARTH | GRANITE WASH S2S |  | 764 | 797645 | LIGHT-MEDIUM | 0 | 48.9 |  | 0.323 |  | 15.8 |  |  |  | 15.8 |  | 14.4 | 1.4 | 40 |  | 2.05 | 0.15 | 0.47 | 0.75 | 53 | 842 | 51 | 15226 | -918 | 1507.4 | 1991 | 2007-10 | GPP
RED EARTH | GRANITE WASH U2U |  | 764 | 797647 | LIGHT-MEDIUM | 0 | 10.7 |  | 0.28 |  | 3 |  |  |  | 3 |  | 2.9 | 0.1 | 4 |  | 3 | 0.16 | 0.35 | 0.86 | 48 | 825 | 42 | 10210 | -920.7 | 1442.1 | 1982 | 2006-12 | GPP
RED EARTH | GRANITE WASH W2W |  | 764 | 797649 | LIGHT-MEDIUM | 0 | 219.2 |  | 0.23 |  | 50.4 |  |  |  | 50.4 |  | 50.5 | -0.1 | 64 |  | 4.1 | 0.16 | 0.4 | 0.87 | 39 | 840 | 41 | 15593 | -919.2 | 1435.7 | 1993 | 2016-05 | GPP
RED EARTH | GRANITE WASH X2X |  | 764 | 797650 | LIGHT-MEDIUM | 0 | 1153.4 |  | 0.472 |  | 544.4 |  |  |  | 544.4 |  | 537 | 7.4 | 242 |  | 4.25 | 0.18 | 0.3 | 0.89 | 42 | 819 | 42 | 15497 | -914 | 1418.8 | 1993 | 2011-12 | GPP
RED EARTH | GRANITE WASH Y2Y |  | 764 | 797651 | LIGHT-MEDIUM | 0 | 66.5 |  | 0.23 |  | 15.3 |  |  |  | 15.3 |  | 15.2 | 0.1 | 16 |  | 5.5 | 0.14 | 0.38 | 0.87 | 39 | 837 | 41 | 10165 | -920.6 | 1433.4 | 1994 | 2006-12 | GPP
RED EARTH | GRANITE WASH Z2Z |  | 764 | 797652 | LIGHT-MEDIUM | 0 | 30.2 |  | 0.013 |  | 0.4 |  |  |  | 0.4 |  | 0.4 | 0 | 8 |  | 2.5 | 0.22 | 0.22 | 0.88 | 45 | 830 | 44 | 15295 | -894 | 1395.2 | 1994 | 1998-12 | ABAND 2003
RED EARTH | GRANITE WASH A3A |  | 764 | 797701 | LIGHT-MEDIUM | 0 | 5.5 |  | 0.018 |  | 0.1 |  |  |  | 0.1 |  | 0.1 | 0 | 4 |  | 1.5 | 0.16 | 0.33 | 0.85 | 56 | 834 | 42 | 10757 | -904.4 | 1512.6 | 1994 | 1996-07 | GPP
RED EARTH | GRANITE WASH C3C |  | 764 | 797703 | LIGHT-MEDIUM | 0 | 425.6 |  | 0.34 |  | 144.7 |  |  |  | 144.7 |  | 141.7 | 3 | 158 |  | 2.9 | 0.18 | 0.4 | 0.86 | 57 | 828 | 37 | 15241 | -907.8 | 1421 | 1994 | 2021-12 | GPP
RED EARTH | GRANITE WASH D3D |  | 764 | 797704 | LIGHT-MEDIUM | 0 | 43.7 |  | 0.07 |  | 3.1 |  |  |  | 3.1 |  | 3.1 | 0 | 32 |  | 1.6 | 0.16 | 0.38 | 0.86 | 57 | 828 | 37 | 10040 | -905.3 | 1409.5 | 1995 | 2002-05 | ABAND 2005
RED EARTH | GRANITE WASH E3E |  | 764 | 797705 | LIGHT-MEDIUM | 0 | 135.3 |  | 0.196 |  | 26.5 |  |  |  | 26.5 |  | 26.4 | 0.1 | 30 |  | 6 | 0.16 | 0.46 | 0.87 | 48 | 825 | 42 | 10054 | -908 | 1412.3 | 1995 | 2009-12 | GPP
RED EARTH | GRANITE WASH F3F |  | 764 | 797706 | LIGHT-MEDIUM | 0 | 593 |  | 0.33 |  | 195.7 |  |  |  | 195.7 |  | 150.2 | 45.5 | 64 |  | 6 | 0.25 | 0.29 | 0.87 | 48 | 825 | 42 | 14725 | -881.4 | 1379.9 | 1995 | 2019-08 | GPP
RED EARTH | GRANITE WASH G3G |  | 764 | 797707 | LIGHT-MEDIUM | 0 | 30.4 |  | 0.184 |  | 5.6 |  |  |  | 5.6 |  | 5.6 | 0 | 64 |  | 1 | 0.09 | 0.4 | 0.88 | 46 | 823 | 43 | 15729 | -897.7 | 1547.5 | 1994 | 2005-05 | ABAND 2005
RED EARTH | GRANITE WASH H3H |  | 764 | 797708 | LIGHT-MEDIUM | 0 | 30.2 |  | 0.023 |  | 0.7 |  |  |  | 0.7 |  | 0.7 | 0 | 16 |  | 2.95 | 0.16 | 0.54 | 0.87 | 48 | 825 | 42 | 14810 | -934.1 | 1474.3 | 1996 | 1998-12 | ABAND 2003
RED EARTH | GRANITE WASH I3I |  | 764 | 797709 | LIGHT-MEDIUM | 0 | 34.1 |  | 0.26 |  | 8.9 |  |  |  | 8.9 |  | 8.6 | 0.3 | 16 |  | 3.4 | 0.16 | 0.55 | 0.87 | 48 | 825 | 42 | 15303 | -936.1 | 1478 | 1996 | 2016-10 | GPP
RED EARTH | GRANITE WASH J3J |  | 764 | 797710 | LIGHT-MEDIUM | 0 | 214 |  | 0.176 |  | 37.7 |  |  |  | 37.7 |  | 37.5 | 0.2 | 64 |  | 2.89 | 0.2 | 0.35 | 0.89 | 48 | 825 | 42 | 13353 | -904.1 | 1408.8 | 1997 | 2009-12 | GPP
RED EARTH | GRANITE WASH K3K |  | 764 | 797711 | LIGHT-MEDIUM | 0 | 325.3 |  | 0.146 |  | 47.5 |  |  |  | 47.5 |  | 47.5 | 0 | 64 |  | 5.1 | 0.19 | 0.39 | 0.86 | 56 | 835 | 42 | 14810 | -912 | 1416.2 | 1997 | 2008-12 | GPP
RED EARTH | GRANITE WASH L3L |  | 764 | 797712 | LIGHT-MEDIUM | 0 | 109.2 |  | 0.216 |  | 23.6 |  |  |  | 23.6 |  | 22 | 1.6 | 54 |  | 2.1 | 0.16 | 0.3 | 0.86 | 56 | 835 | 42 | 10397 | -932.2 | 1478.2 | 1997 | 2011-12 | GPP
RED EARTH | GRANITE WASH M3M |  | 764 | 797713 | LIGHT-MEDIUM | 0 | 59.6 |  | 0.161 |  | 9.6 |  |  |  | 9.6 |  | 9.4 | 0.2 | 16 |  | 3.4 | 0.2 | 0.37 | 0.87 | 48 | 825 | 42 | 12055 | -900 | 1404.9 | 1997 | 2008-12 | GPP
RED EARTH | GRANITE WASH N3N |  | 764 | 797714 | LIGHT-MEDIUM | 0 | 387 |  | 0.114 |  | 44.1 |  |  |  | 44.1 |  | 43.2 | 0.9 | 64 |  | 5.4 | 0.21 | 0.38 | 0.86 | 54 | 835 | 36 | 12931 | -912.6 | 1418.1 | 1997 | 2016-12 | GPP
RED EARTH | GRANITE WASH Q3Q |  | 764 | 797717 | LIGHT-MEDIUM | 0 | 44 |  | 0.309 |  | 13.6 |  |  |  | 13.6 |  | 13.5 | 0.1 | 8 |  | 3.7 | 0.24 | 0.28 | 0.86 | 56 | 835 | 42 | 9863 | -891.4 | 1400.3 | 1998 | 2006-12 | GPP
RED EARTH | GRANITE WASH R3R |  | 764 | 797718 | LIGHT-MEDIUM | 0 | 8.5 |  | 0.012 |  | 0.1 |  |  |  | 0.1 |  | 0.1 | 0 | 8 |  | 1 | 0.19 | 0.35 | 0.86 | 64 | 852 | 42 | 14575 | -906.9 | 1421.5 | 1998 | 2002-05 | GPP
RED EARTH | GRANITE WASH S3S |  | 764 | 797719 | LIGHT-MEDIUM | 0 | 6.5 |  | 0.015 |  | 0.1 |  |  |  | 0.1 |  | 0.1 | 0 | 4 |  | 1.6 | 0.18 | 0.35 | 0.87 | 39 | 837 | 41 | 5249 | -938.4 | 1501.3 | 1997 | 2002-05 | ABAND 2005
RED EARTH | GRANITE WASH T3T |  | 764 | 797720 | LIGHT-MEDIUM | 0 | 6.8 |  | 0.015 |  | 0.1 |  |  |  | 0.1 |  | 0.1 | 0 | 11 |  | 1.1 | 0.13 | 0.45 | 0.79 | 106 | 840 | 35 | 7151 | -921 | 1446.5 | 1998 | 2001-09 | ABAND 2001
RED EARTH | GRANITE WASH U3U |  | 764 | 797721 | LIGHT-MEDIUM | 0 | 351.4 |  | 0.205 |  | 72 |  |  |  | 72 |  | 70.2 | 1.8 | 64 |  | 5.2 | 0.16 | 0.25 | 0.88 | 45 | 830 | 44 | 14334 | -900.2 | 1472.5 | 1983 | 2011-12 | GPP
RED EARTH | GRANITE WASH W3W |  | 764 | 797723 | LIGHT-MEDIUM | 0 | 54.3 |  | 0.262 |  | 14.2 |  |  |  | 14.2 |  | 14.4 | -0.2 | 32 |  | 2 | 0.15 | 0.35 | 0.87 | 48 | 825 | 42 | 10703 | -910.3 | 1507.5 | 2000 | 2011-12 | GPP
RED EARTH | GRANITE WASH Y3Y |  | 764 | 797725 | LIGHT-MEDIUM | 0 | 148.8 |  | 0.37 |  | 55.1 |  |  |  | 55.1 |  | 52.4 | 2.7 | 40 |  | 4.16 | 0.16 | 0.35 | 0.86 | 56 | 834 | 42 | 11571 | -905.8 | 1452.5 | 2001 | 2018-09 | GPP
RED EARTH | GRANITE WASH A4A |  | 764 | 797727 | LIGHT-MEDIUM | 0 | 14.2 |  | 0.099 |  | 1.4 |  |  |  | 1.4 |  | 1.3 | 0.1 | 3 |  | 5 | 0.15 | 0.26 | 0.85 | 64 | 852 | 42 | 13513 | -894.1 | 1518.9 | 2002 | 2006-12 | GPP
RED EARTH | GRANITE WASH B4B |  | 764 | 797728 | LIGHT-MEDIUM | 0 | 21.5 |  | 0.447 |  | 9.6 |  |  |  | 9.6 |  | 7.5 | 2.1 | 16 |  | 2 | 0.12 | 0.35 | 0.86 | 56 | 835 | 42 | 5877 | -915.3 | 1501.3 | 2003 | 2007-10 | GPP
RED EARTH | GRANITE WASH C4C |  | 764 | 797729 | LIGHT-MEDIUM | 0 | 42.8 |  | 0.16 |  | 6.8 |  |  |  | 6.8 |  | 5.8 | 1 | 16 |  | 3.2 | 0.12 | 0.2 | 0.87 | 48 | 825 | 42 | 10697 | -914.9 | 1507 | 2003 | 2016-12 | GPP
RED EARTH | GRANITE WASH D4D |  | 764 | 797730 | LIGHT-MEDIUM | 0 | 53 |  | 0.4 |  | 21.2 |  |  |  | 21.2 |  | 20.1 | 1.1 | 32 |  | 2 | 0.15 | 0.35 | 0.85 | 69 | 825 | 35 | 8945 | -888.2 | 1391.6 | 2003 | 2021-12 | GPP
RED EARTH | GRANITE WASH E4E |  | 764 | 797731 | LIGHT-MEDIUM | 0 | 31.8 |  | 0.047 |  | 1.5 |  |  |  | 1.5 |  | 1.3 | 0.2 | 16 |  | 2.3 | 0.15 | 0.33 | 0.86 | 56 | 835 | 42 | 10323 | -894.8 | 1463.9 | 2003 | 2011-12 | GPP
RED EARTH | GRANITE WASH F4F |  | 764 | 797732 | LIGHT-MEDIUM | 0 | 11.1 |  | 0.108 |  | 1.2 |  |  |  | 1.2 |  | 1.2 | 0 | 4 |  | 3 | 0.15 | 0.35 | 0.95 | 14 | 835 | 50 | 10683 | -919.6 | 1505.6 | 2004 | 2023-05 | ABAND 2023
RED EARTH | GRANITE WASH G4G |  | 764 | 797733 | LIGHT-MEDIUM | 0 | 94.1 |  | 0.046 |  | 4.3 |  |  |  | 4.3 |  | 4.1 | 0.2 | 32 |  | 2.5 | 0.2 | 0.3 | 0.84 | 76 | 825 | 34 | 9998 | -895.8 | 1401.5 | 2004 | 2009-12 | GPP
RED EARTH | GRANITE WASH I4I |  | 764 | 797735 | LIGHT-MEDIUM | 0 | 21.5 |  | 0.037 |  | 0.8 |  |  |  | 0.8 |  | 0.8 | 0 | 16 |  | 2 | 0.12 | 0.35 | 0.86 | 56 | 825 | 42 | 5450 | -915.7 | 1518.2 | 2000 | 2019-05 | ABAND 2019
RED EARTH | GRANITE WASH J4J |  | 764 | 797736 | LIGHT-MEDIUM | 0 | 34.1 |  | 0.402 |  | 13.7 |  |  |  | 13.7 |  | 10.3 | 3.4 | 32 |  | 1.7 | 0.13 | 0.44 | 0.86 | 115 | 835 | 42 | 10849 | -898.5 | 1521.2 | 2004 | 2008-12 | GPP
RED EARTH | GRANITE WASH K4K |  | 764 | 797737 | LIGHT-MEDIUM | 0 | 35 |  | 0.014 |  | 0.5 |  |  |  | 0.5 |  | 0.3 | 0.2 | 16 |  | 3.2 | 0.14 | 0.39 | 0.8 | 94 | 835 | 51 | 13503 |  | 1506 | 2005 | 2009-12 | GPP
RED EARTH | GRANITE WASH M4M |  | 764 | 797739 | LIGHT-MEDIUM | 0 | 10.8 |  | 0.019 |  | 0.2 |  |  |  | 0.2 |  | 0.2 | 0 | 4 |  | 2.8 | 0.17 | 0.34 | 0.86 | 69 | 828 | 32 | 11017 |  | 1536.9 | 2006 | 2008-12 | GPP
RED EARTH | GRANITE WASH P4P |  | 764 | 797742 | LIGHT-MEDIUM | 0 | 80.9 |  | 0.095 |  | 7.7 |  |  |  | 7.7 |  | 7.5 | 0.2 | 32 |  | 4 | 0.15 | 0.46 | 0.78 | 105 | 835 | 42 | 13984 |  | 1530.8 | 2005 | 2016-11 | GPP
RED EARTH | GRANITE WASH Q4Q | WATER FLOOD | 764 | 797743 | LIGHT-MEDIUM | 20 | 394.7 |  | 0.3 | 0.1 | 118.4 |  | 39.5 |  | 157.9 |  | 119.9 | 38 | 128 |  | 3.94 | 0.14 | 0.35 | 0.86 | 56 | 835 | 42 | 10068 |  | 1414.8 | 2004 | 2017-06 | GPP
RED EARTH | GRANITE WASH R4R |  | 764 | 797744 | LIGHT-MEDIUM | 0 | 566.6 |  | 0.048 |  | 27.2 |  |  |  | 27.2 |  | 18.9 | 8.3 | 64 |  | 10.5 | 0.16 | 0.38 | 0.85 | 64 | 852 | 42 | 14990 |  | 1531.2 | 2006 | 2012-11 | GPP
RED EARTH | GRANITE WASH S4S |  | 764 | 797745 | LIGHT-MEDIUM | 0 | 87.3 |  | 0.1 |  | 8.7 |  |  |  | 8.7 |  | 7 | 1.7 | 64 |  | 1.8 | 0.13 | 0.33 | 0.87 | 48 | 825 | 42 | 10708 |  | 1508 | 2006 | 2007-07 | GPP
RED EARTH | GRANITE WASH T4T |  | 764 | 797746 | LIGHT-MEDIUM | 0 | 26.8 |  | 0.3 |  | 8 |  |  |  | 8 |  | 7.8 | 0.2 | 15 |  | 2 | 0.18 | 0.43 | 0.87 | 48 | 825 | 42 | 12292 |  | 1511.2 | 2007 | 2007-08 | GPP
RED EARTH | GRANITE WASH U4U |  | 764 | 797747 | LIGHT-MEDIUM | 0 | 67.1 |  | 0.2 |  | 13.4 |  |  |  | 13.4 |  | 12.3 | 1.1 | 8 |  | 9.2 | 0.18 | 0.39 | 0.83 | 84 | 835 | 36 | 11204 |  | 1448.9 | 2008 | 2013-03 | GPP
RED EARTH | GRANITE WASH V4V |  | 764 | 797748 | LIGHT-MEDIUM | 0 | 51.3 |  | 0.018 |  | 0.9 |  |  |  | 0.9 |  | 0.9 | 0 | 8 |  | 5.18 | 0.18 | 0.2 | 0.86 |  | 825 | 51 | 10008 |  | 1403.3 | 1967 | 2008-10 | GPP
RED EARTH | GRANITE WASH W4W |  | 764 | 797749 | LIGHT-MEDIUM | 0 | 7.5 |  | 0.05 |  | 0.4 |  |  |  | 0.4 |  | 0.4 | 0 | 16 |  | 0.9 | 0.11 | 0.44 | 0.85 | 67 | 825 | 42 | 10500 |  | 1498.2 | 1967 | 2009-06 | GPP
RED EARTH | GRANITE WASH X4X |  | 764 | 797750 | LIGHT-MEDIUM | 0 | 43 |  | 0.2 |  | 8.6 |  |  |  | 8.6 |  | 2.5 | 6.1 | 16 |  | 3 | 0.18 | 0.4 | 0.83 | 79 | 838 | 37 | 11100 |  | 1440.1 | 2009 | 2009-12 | GPP
RED EARTH | GRANITE WASH Y4Y |  | 764 | 797751 | LIGHT-MEDIUM | 0 | 146.1 |  | 0.2 |  | 29.2 |  |  |  | 29.2 |  | 16.4 | 12.8 | 16 |  | 8.36 | 0.2 | 0.35 | 0.84 | 77 | 836 | 37 | 10650 |  | 1436.6 | 2010 | 2011-05 | GPP
RED EARTH | GRANITE WASH Z4Z |  | 764 | 797752 | LIGHT-MEDIUM | 0 | 307.8 |  | 0.25 |  | 77 |  |  |  | 77 |  | 70 | 7 | 115 |  | 3.11 | 0.17 | 0.39 | 0.83 | 84 | 835 | 37 | 11289 |  | 1449 | 2008 | 2017-10 | GPP
RED EARTH | GRANITE WASH A5A |  | 764 | 797801 | LIGHT-MEDIUM | 0 | 3.6 |  | 0.08 |  | 0.3 |  |  |  | 0.3 |  | 0.3 | 0 | 4 |  | 1.15 | 0.19 | 0.46 | 0.76 | 118 | 833 | 53 | 15830 |  | 1439.8 | 1985 | 2013-08 | ABAND 1988
RED EARTH | GRANITE WASH B5B |  | 764 | 797802 | LIGHT-MEDIUM | 0 | 2.7 |  | 0.04 |  | 0.1 |  |  |  | 0.1 |  | 0.1 | 0 | 4 |  | 1.2 | 0.15 | 0.55 | 0.84 | 70 | 833 | 53 | 10210 |  | 1443 | 1984 | 2013-08 | ABAND 1989
RED EARTH | GRANITE WASH C5C |  | 764 | 797803 | LIGHT-MEDIUM | 0 | 3.5 |  | 0.03 |  | 0.1 |  |  |  | 0.1 |  | 0.1 | 0 | 4 |  | 2 | 0.15 | 0.65 | 0.84 | 69 | 833 | 51 | 10010 |  | 1403.3 | 1981 | 2013-08 | ABAND 1981
RED EARTH | GRANITE WASH D5D |  | 764 | 797804 | LIGHT-MEDIUM | 0 | 49.4 |  | 0.37 |  | 18.3 |  |  |  | 18.3 |  | 17.1 | 1.2 | 32 |  | 2.7 | 0.13 | 0.47 | 0.83 | 75 | 833 | 56 | 10900 |  | 1526.2 | 2005 | 2022-12 | GPP
RED EARTH | GRANITE WASH E5E |  | 764 | 797805 | LIGHT-MEDIUM | 0 | 4.5 |  | 0.02 |  | 0.1 |  |  |  | 0.1 |  | 0.1 | 0 | 4 |  | 1.1 | 0.2 | 0.44 | 0.91 | 42 | 833 | 34 | 6090 |  | 1412.6 | 2005 | 2013-08 | ABAND 2008
RED EARTH | COMMINGLED POOL 001 | PRIMARY | 764 | 800160 | LIGHT-MEDIUM | 0 |  | 30388.9 | 0.19 |  |  | 5773.9 |  |  |  | 5773.9 |  |  |  | 9935 | 4.6 | 0.11 | 0.35 | 0.93 |  |  | 47 | 9278 |  | 1263
RED EARTH | COMMINGLED POOL 001 | TOTAL | 764 | 800160 | LIGHT-MEDIUM | 0 | 43803.9 |  |  |  | 6847.1 |  | 536.6 |  | 7383.7 |  | 7132.5 | 251.2 | 14605 | [5 empty] | 21 | 819.9 | 48 | 9278 | -809.2 | 1263 | 1957 | 2012-10 | GPP
RED EARTH | COMMINGLED POOL 001 | WATER FLOOD | 764 | 800160 | LIGHT-MEDIUM | 20 |  | 13415 | 0.08 | 0.04 |  | 1073.2 |  | 536.6 |  | 1609.8 |  |  |  | 4670 | 5.28 | 0.09 | 0.35 | 0.93 |  |  | 47 | 9278 |  | 1263
RED EARTH | COMMINGLED POOL 002 |  | 764 | 800260 | LIGHT-MEDIUM | 0 | 849.9 |  | 0.12 |  | 102 |  |  |  | 102 |  | 102.3 | -0.3 | 504 |  | 2.82 | 0.1 | 0.35 | 0.92 | 56 | 824.6 | 53 | 7169 | -822.8 | 1354 | 1967 | 2013-08 | GPP
RED EARTH | COMMINGLED POOL 003 |  | 764 | 800360 | LIGHT-MEDIUM | 0 | 1886.7 |  | 0.06 |  | 113.2 |  |  |  | 113.2 |  | 103.8 | 9.4 | 633 |  | 5.81 | 0.09 | 0.4 | 0.95 | 49 | 828 | 37 | 6266 | -725.9 | 1217.8 | 1981 | 2013-06 | GPP
RED EARTH | COMMINGLED POOL 004 |  | 764 | 800460 | LIGHT-MEDIUM | 0 | 147.8 |  | 0.06 |  | 8.9 |  |  |  | 8.9 |  | 6 | 2.9 | 64 |  | 3.34 | 0.12 | 0.36 | 0.9 | 16 | 829 | 37 | 9879 | -687.1 | 1205.5 | 1985 | 2001-11 | GPP
RED EARTH | COMMINGLED POOL 005 |  | 764 | 800560 | LIGHT-MEDIUM | 0 | 122.6 |  | 0.13 |  | 15.9 |  |  |  | 15.9 |  | 14.5 | 1.4 | 16 |  | 9.5 | 0.14 | 0.33 | 0.86 | 56 | 835 | 42 | 9494 |  | 1304.5 | 2006 | 2020-11 | GPP
RED EARTH | COMMINGLED POOL 006 | WATER FLOOD | 764 | 800660 | LIGHT-MEDIUM | 20 | 2119.5 |  | 0.25 | 0.1 | 529.9 |  | 212 |  | 741.9 |  | 698.9 | 43 | 1003 |  | 2.56 | 0.14 | 0.33 | 0.88 | 46 | 823 | 43 | 13827 | -876.7 | 1490.6 | 1993 | 2016-02 | GPP
RED EARTH | COMMINGLED POOL 007 |  | 764 | 800760 | LIGHT-MEDIUM | 0 | 308.9 |  | 0.2 |  | 61.8 |  |  |  | 61.8 |  | 54.6 | 7.2 | 128 |  | 2.74 | 0.16 | 0.36 | 0.86 | 46 | 823 | 43 | 10442 | -884.9 | 1486.8 | 1986 | 2015-12 | GPP
RED EARTH | COMMINGLED POOL 008 |  | 764 | 800860 | LIGHT-MEDIUM | 0 | 173.2 |  | 0.2 |  | 34.6 |  |  |  | 34.6 |  | 27.2 | 7.4 | 50 |  | 4.75 | 0.13 | 0.34 | 0.85 | 48 | 825 | 51 | 10710 |  | 1492 | 2005 | 2008-02 | GPP
RED EARTH | COMMINGLED POOL 009 |  | 764 | 800960 | LIGHT-MEDIUM | 0 | 308.6 |  | 0.13 |  | 40.1 |  |  |  | 40.1 |  | 40.3 | -0.2 | 181 |  | 1.77 | 0.16 | 0.3 | 0.86 | 59 | 828 | 50 | 11798 |  | 1483.2 | 2007 | 2009-12 | GPP
SAWN LAKE | WABAMUN A |  | 766 | 658001 | LIGHT-MEDIUM | 0 | 125.3 |  | 0.241 |  | 30.2 |  |  |  | 30.2 |  | 23.4 | 6.8 | 8 |  | 30 | 0.08 | 0.25 | 0.87 | 57 | 890 | 30 | 5625 | 11.3 | 784.8 | 1986 | 2014-06 | GPP
SAWN LAKE | SLAVE POINT A | PRIMARY | 766 | 758001 | LIGHT-MEDIUM | 0 |  | 44.6 | 0.016 |  |  | 0.7 |  |  |  | 0.7 |  |  |  | 32 | 4.45 | 0.06 | 0.4 | 0.87 |  |  | 58 | 11944 |  | 1592.2
SAWN LAKE | SLAVE POINT A | TOTAL | 766 | 758001 | LIGHT-MEDIUM | 0 | 2559.8 |  |  |  | 126.5 |  | 201.2 |  | 327.7 |  | 318.3 | 9.4 | 567 | [5 empty] | 57 | 821.7 | 38 | 11944 | -793.7 | 1592.2 | 1983 | 2013-06 | GPP
SAWN LAKE | SLAVE POINT A | WATER FLOOD | 766 | 758001 | LIGHT-MEDIUM | 20 |  | 2515.2 | 0.05 | 0.08 |  | 125.8 |  | 201.2 |  | 327 |  |  |  | 535 | 8.66 | 0.08 | 0.22 | 0.87 |  |  | 58 | 11944 |  | 1592.2
SAWN LAKE | SLAVE POINT J | PRIMARY | 766 | 758010 | LIGHT-MEDIUM | 0 |  | 7499.4 | 0.07 |  |  | 525 |  |  |  | 525 |  |  |  | 2685 | 6.87 | 0.07 | 0.34 | 0.88 |  |  | 41 | 9952 |  | 1612.3 |  | 2018-04
SAWN LAKE | SLAVE POINT J | TOTAL | 766 | 758010 | LIGHT-MEDIUM | 0 | 25709.7 |  |  |  | 1799.7 |  | 1274.7 |  | 3074.4 |  | 2469.5 | 604.9 | 6996 | [5 empty] | 44 | 822 | 38 | 9952 | -816.6 | 1612.3 | 1983 | 2018-04 | GPP
SAWN LAKE | SLAVE POINT J | WATER FLOOD | 766 | 758010 | LIGHT-MEDIUM | 20 |  | 18210.3 | 0.07 | 0.07 |  | 1274.7 |  | 1274.7 |  | 2549.4 |  |  |  | 4311 | 10.39 | 0.07 | 0.34 | 0.88 |  |  | 41 | 9952 |  | 1612.3 |  | 2018-04
SAWN LAKE | SLAVE POINT Q |  | 766 | 758017 | LIGHT-MEDIUM | 0 | 24.8 |  | 0.04 |  | 1 |  |  |  | 1 |  | 1 | 0 | 8 |  | 12.81 | 0.05 | 0.45 | 0.88 | 37 | 850 | 35 | 11835 |  | 1613.5 | 1984 | 2019-05 | GPP
SAWN LAKE | SLAVE POINT R |  | 766 | 758018 | LIGHT-MEDIUM | 0 | 46.7 |  | 0.011 |  | 0.5 |  |  |  | 0.5 |  | 0.5 | 0 | 32 |  | 6.37 | 0.049 | 0.48 | 0.9 | 38 | 853 | 35 | 11835 |  | 1613.5 | 1983 | 2008-10 | GPP
SAWN LAKE | SLAVE POINT S | PRIMARY | 766 | 758019 | LIGHT-MEDIUM | 0 |  | 111.7 | 0.15 |  |  | 16.8 |  |  |  | 16.8 |  |  |  | 101 | 2.46 | 0.07 | 0.27 | 0.88 | [7 empty] | 2022-12
SAWN LAKE | SLAVE POINT S | TOTAL | 766 | 758019 | LIGHT-MEDIUM | 0 | 1477.2 |  |  |  | 221.6 |  | 136.6 |  | 358.2 |  | 194.6 | 163.6 | 731 | [5 empty] | 47 | 821 | 40 | 11683 |  | 1637.1 | 2012 | 2022-12 | GPP
SAWN LAKE | SLAVE POINT S | WATER FLOOD | 766 | 758019 | LIGHT-MEDIUM | 20 |  | 1365.5 | 0.15 | 0.1 |  | 204.8 |  | 136.6 |  | 341.4 |  |  |  | 630 | 4.82 | 0.07 | 0.27 | 0.88 | [7 empty] | 2022-12 | GPP
SAWN LAKE | SLAVE POINT T |  | 766 | 758020 | LIGHT-MEDIUM | 0 | 0.9 |  | 0.12 |  | 0.1 |  |  |  | 0.1 |  | 0.1 | 0 | 4 |  | 0.9 | 0.04 | 0.27 | 0.81 | 82 | 831 | 59 | 11830 |  | 1613.5 | 1983 | 2013-08 | ABAND 1990
REDLAND | UPPER MANNVILLE G |  | 767 | 250007 | LIGHT-MEDIUM | 0 | 18.8 |  | 0.032 |  | 0.6 |  |  |  | 0.6 |  | 0.6 | 0 | 16 |  | 2 | 0.15 | 0.55 | 0.87 |  | 785 | 53 | 7342 |  | 1457 | 2000 | 2005-06 | 1-19-27-22W4
REDLAND | UPPER MANNVILLE M |  | 767 | 250013 | LIGHT-MEDIUM | 0 | 26.2 |  | 0.015 |  | 0.4 |  |  |  | 0.4 |  | 0.3 | 0.1 | 16 |  | 1.8 | 0.19 | 0.45 | 0.87 | 53 | 860 | 56 | 9595 | -617.4 | 1468.9 | 1997 | 2006-12
REDLAND | LOWER MANNVILLE B |  | 767 | 310002 | LIGHT-MEDIUM | 0 | 405.2 |  | 0.2 |  | 81 |  |  |  | 81 |  | 69.8 | 11.2 | 192 |  | 2.74 | 0.16 | 0.42 | 0.83 | 58 | 890 | 50 | 11111 | -685.6 | 1587.5 | 1982 | 1998-04 | GPP
REDLAND | LOWER MANNVILLE L |  | 767 | 310012 | LIGHT-MEDIUM | 0 | 105.2 |  | 0.07 |  | 7.4 |  |  |  | 7.4 |  | 5.5 | 1.9 | 64 |  | 1.5 | 0.2 | 0.37 | 0.87 | 54 | 883 | 56 | 11024 |  | 1563.8 | 2010 | 2016-03 | GPP
WEST COVE | NORDEGG B |  | 768 | 444002 | LIGHT-MEDIUM | 0 | 41.8 |  | 0.009 |  | 0.4 |  |  |  | 0.4 |  | 0.4 | 0 | 4 |  | 13.5 | 0.15 | 0.4 | 0.86 | 57 | 867 | 58 | 12248 | -789.6 | 1523 | 2000 | 2019-07 | ABAND 2019
WEST COVE | NORDEGG D |  | 768 | 444004 | LIGHT-MEDIUM | 0 | 521.2 |  | 0.05 |  | 26.1 |  |  |  | 26.1 |  | 1.4 | 24.7 | 64 |  | 12 | 0.12 | 0.35 | 0.87 | 54 | 892 | 50 | 11243 |  | 1470.5 | 2014 | 2017-04 | GPP
WEST COVE | NORDEGG-BANFF A |  | 768 | 444301 | HEAVY | 0 | 111.9 |  | 0.019 |  | 2.1 |  |  |  | 2.1 |  | 2.1 | 0 | 8 |  | 16.17 | 0.156 | 0.37 | 0.88 | 50 | 904 | 45 | 10274 | -704.8 | 1454.4 | 1980 | 1992-11 | ABAND 1989
WEST COVE | NORDEGG-BANFF B |  | 768 | 444302 | HEAVY | 0 | 9 |  | 0.011 |  | 0.1 |  |  |  | 0.1 |  | 0.1 | 0 | 2 |  | 6.7 | 0.12 | 0.39 | 0.92 | 27 | 919 | 43 | 8851 | -689.4 | 1460.6 | 1984 | 1985-06 | ABAND 1987
REDWATER | UPPER VIKING G |  | 770 | 216007 | LIGHT-MEDIUM | 0 | 7 |  | 0.014 |  | 0.1 |  |  |  | 0.1 |  | 0 | 0.1 | 2 |  | 3 | 0.2 | 0.35 | 0.9 | 36 | 882 | 45 | 5157 | 7.4 | 631.6 | 1976 | 1983-12 | ABAND 1985
REDWATER | LOWER VIKING Y |  | 770 | 224025 | LIGHT-MEDIUM | 0 | 104.9 |  | 0.08 |  | 8.4 |  |  |  | 8.4 |  | 6.1 | 2.3 | 32 |  | 2.7 | 0.22 | 0.4 | 0.92 | 30 | 845 | 28 | 4197 | -28.7 | 627.6 | 1950 | 2005-05 | GPP
REDWATER | LOWER VIKING AA |  | 770 | 224027 | LIGHT-MEDIUM | 0 | 170.3 |  | 0.093 |  | 15.8 |  |  |  | 15.8 |  | 15.6 | 0.2 | 32 |  | 6 | 0.16 | 0.37 | 0.88 | 28 | 845 | 27 | 4602 | -44.4 | 672.1 | 2000 | 2011-12 | GPP
REDWATER | LOWER VIKING RR |  | 770 | 224044 | LIGHT-MEDIUM | 0 | 418.9 |  | 0.03 |  | 12.6 |  |  |  | 12.6 |  | 8.7 | 3.9 | 191 |  | 3 | 0.155 | 0.47 | 0.89 | 51 | 831 | 29 | 6780 |  | 724 | 2010 | 2015-12-C | GPP
REDWATER | LOWER VIKING WW |  | 770 | 224049 | LIGHT-MEDIUM | 0 | 93.7 |  | 0.05 |  | 4.7 |  |  |  | 4.7 |  | 0.7 | 4 | 32 |  | 3.75 | 0.15 | 0.44 | 0.93 | 33 | 849 | 29 | 5450 |  | 735.6 | 2008 | 2012-12 | GPP
REDWATER | LOWER VIKING XX |  | 770 | 224050 | LIGHT-MEDIUM | 0 | 48.2 |  | 0.0145 |  | 0.7 |  |  |  | 0.7 |  | 0.7 | 0 | 16 |  | 3.5 | 0.17 | 0.45 | 0.92 | 30 | 846 | 28 | 5654 |  | 712.7 | 2010 | 2016-03 | ABAND 2016
REDWATER | UPPER MANNVILLE E |  | 770 | 250005 | LIGHT-MEDIUM | 0 | 16.8 |  | 0.018 |  | 0.3 |  |  |  | 0.3 |  | 0.3 | 0 | 4 |  | 3 | 0.26 | 0.4 | 0.9 | 44 | 885 | 30 | 6092 | -130.2 | 754.5 | 1981 | 2023-12 | ABAND 2023
REDWATER | UPPER MANNVILLE P3P |  | 770 | 251116 | HEAVY | 0 | 283.9 |  | 0.03 |  | 8.5 |  |  |  | 8.5 |  | 0.4 | 8.1 | 32 |  | 6 | 0.22 | 0.3 | 0.96 | 25 | 994 | 33 | 6430 | -180.9 | 840.8 | 2022 | 2023-08 | GPP
REDWATER | BASAL MANNVILLE E |  | 770 | 320005 | LIGHT-MEDIUM | 0 | 359.7 |  | 0.3 |  | 107.9 |  |  |  | 107.9 |  | 103.6 | 4.3 | 109 |  | 3 | 0.25 | 0.45 | 0.8 | 55 | 843 | 41 | 8004 | -307.9 | 1018.4 | 1954 | 2021-12 | GPP
REDWATER | BASAL MANNVILLE F |  | 770 | 320006 | LIGHT-MEDIUM | 0 | 876.2 |  | 0.35 |  | 306.7 |  |  |  | 306.7 |  | 289.6 | 17.1 | 679 |  | 1.03 | 0.24 | 0.42 | 0.9 | 35 | 860 | 38 | 5315 | -285.9 | 1004.6 | 1976 | 2011-12 | GPP
REDWATER | BASAL MANNVILLE H |  | 770 | 320008 | HEAVY | 0 | 3429.8 |  | 0.27 |  | 926 |  |  |  | 926 |  | 835.2 | 90.8 | 485 |  | 4.2 | 0.255 | 0.29 | 0.93 | 46 | 925 | 30 | 6058 | -233.8 | 847.4 | 1977 | 2018-11 | GPP
REDWATER | BASAL MANNVILLE I |  | 770 | 320009 | HEAVY | 0 | 153.4 |  | 0.35 |  | 53.7 |  |  |  | 53.7 |  | 47 | 6.7 | 69 |  | 2.45 | 0.21 | 0.52 | 0.9 | 50 | 925 | 43 | 6222 | -229.8 | 850.5 | 1979 | 2011-12 | GPP
REDWATER | BASAL MANNVILLE R |  | 770 | 320018 | HEAVY | 0 | 47 |  | 0.023 |  | 1.1 |  |  |  | 1.1 |  | 0.6 | 0.5 | 4 |  | 8.5 | 0.27 | 0.45 | 0.93 | 30 | 931 | 35 | 6181 | -233.4 | 866.4 | 1980 | 2012-11 | GPP
REDWATER | BASAL MANNVILLE T |  | 770 | 320020 | HEAVY | 0 | 15.3 |  | 0.013 |  | 0.2 |  |  |  | 0.2 |  | 0.2 | 0 | 2 |  | 4.2 | 0.27 | 0.25 | 0.9 | 33 | 923 | 48 | 6208 | -224.4 | 848.9 | 1981 | 1982-11 | ABAND 1995
REDWATER | ELLERSLIE A |  | 770 | 336001 | HEAVY | 0 | 6.4 |  | 0.016 |  | 0.1 |  |  |  | 0.1 |  | 0.1 | 0 | 1 |  | 3 | 0.3 | 0.23 | 0.93 | 26 | 948 | 34 | 5702 | -196.8 | 832.1 | 1982 | 2010-11 | ABAND 2010
REDWATER | ELLERSLIE B |  | 770 | 336002 | LIGHT-MEDIUM | 0 | 49.9 |  | 0.016 |  | 0.8 |  |  |  | 0.8 |  | 0.8 | 0 | 64 |  | 0.8 | 0.2 | 0.47 | 0.92 | 32 | 880 | 32 | 7625 | -293.1 | 945.5 | 1984 | 1985-03 | ABAND 1988
REDWATER | ELLERSLIE C |  | 770 | 336003 | LIGHT-MEDIUM | 0 | 857.9 |  | 0.25 |  | 214.5 |  |  |  | 214.5 |  | 184.3 | 30.2 | 357 |  | 2.29 | 0.22 | 0.47 | 0.9 | 35 | 855 | 35 | 2312 | -331.7 | 1006.2 | 1989 | 2023-11 | GPP
REDWATER | ELLERSLIE D |  | 770 | 336004 | HEAVY | 0 | 104.9 |  | 0.23 |  | 24.1 |  |  |  | 24.1 |  | 22 | 2.1 | 32 |  | 1.9 | 0.27 | 0.29 | 0.9 | 38 | 915 | 32 | 5932 | -185.3 | 818.6 | 1981 | 2022-12 | GPP
REDWATER | ELLERSLIE E |  | 770 | 336005 | HEAVY | 0 | 76.3 |  | 0.252 |  | 19.2 |  |  |  | 19.2 |  | 18.1 | 1.1 | 16 |  | 2.5 | 0.27 | 0.24 | 0.93 | 31 | 952 | 31 | 5600 | -193.2 | 826.3 | 1991 | 2007-10 | GPP
REDWATER | ELLERSLIE F |  | 770 | 336006 | HEAVY | 0 | 81.6 |  | 0.15 |  | 12.2 |  |  |  | 12.2 |  | 9.1 | 3.1 | 32 |  | 2.33 | 0.24 | 0.43 | 0.8 | 27 | 915 | 30 | 5587 | -187.7 | 821.5 | 1991 | 2000-12 | GPP
REDWATER | ELLERSLIE H |  | 770 | 336008 | LIGHT-MEDIUM | 0 | 734.5 |  | 0.2 |  | 146.9 |  |  |  | 146.9 |  | 132.2 | 14.7 | 237 |  | 2.22 | 0.26 | 0.41 | 0.91 | 40 | 855 | 38 | 7315 |  | 972 | 2005 | 2022-12 | GPP
REDWATER | ELLERSLIE M |  | 770 | 336013 | HEAVY | 0 | 18.4 |  | 0.011 |  | 0.2 |  |  |  | 0.2 |  | 0.2 | 0 | 2 |  | 5 | 0.28 | 0.27 | 0.9 | 40 | 947 | 33 | 6070 | -204 | 833.8 | 1992 | 1996-07 | ABAND 2002
REDWATER | ELLERSLIE P |  | 770 | 336016 | HEAVY | 0 | 565.7 |  | 0.15 |  | 84.9 |  |  |  | 84.9 |  | 51.2 | 33.7 | 175 |  | 2.44 | 0.23 | 0.36 | 0.9 | 42 | 928 | 30 | 6200 | -220.2 | 848.1 | 1993 | 2019-06 | GPP
REDWATER | ELLERSLIE Q |  | 770 | 336017 | HEAVY | 0 | 488.4 |  | 0.064 |  | 31.3 |  |  |  | 31.3 |  | 29 | 2.3 | 138 |  | 2.42 | 0.25 | 0.35 | 0.9 | 28 | 925 | 35 | 6387 | -241.6 | 868.6 | 1950 | 2011-12 | GPP
REDWATER | ELLERSLIE R |  | 770 | 336018 | HEAVY | 0 | 256.1 |  | 0.15 |  | 38.4 |  |  |  | 38.4 |  | 37.4 | 1 | 100 |  | 1.71 | 0.26 | 0.36 | 0.9 | 28 | 925 | 35 | 6190 | -222.4 | 846.9 | 1950 | 2011-12 | GPP
REDWATER | ELLERSLIE S |  | 770 | 336019 | HEAVY | 0 | 14.4 |  | 0.014 |  | 0.2 |  |  |  | 0.2 |  | 0.2 | 0 | 4 |  | 2.7 | 0.26 | 0.43 | 0.9 | 28 | 925 | 35 | 6226 | -226.6 | 850.9 | 1950 | 2010-11 | ABAND 2010
REDWATER | ELLERSLIE T |  | 770 | 336020 | LIGHT-MEDIUM | 0 | 401.3 |  | 0.11 |  | 44.1 |  |  |  | 44.1 |  | 41 | 3.1 | 64 |  | 4.27 | 0.251 | 0.22 | 0.75 | 35 | 897 | 31 | 6252 | -229.9 | 853.8 | 1994 | 2016-10 | GPP
REDWATER | ELLERSLIE U |  | 770 | 336021 | LIGHT-MEDIUM | 0 | 160.7 |  | 0.15 |  | 24.1 |  |  |  | 24.1 |  | 8.7 | 15.4 | 36 |  | 5.25 | 0.21 | 0.46 | 0.75 | 35 | 876 | 31 | 4506 | -261.4 | 904.3 | 1994 | 2008-03 | GPP
REDWATER | ELLERSLIE W |  | 770 | 336023 | HEAVY | 0 | 120.5 |  | 0.09 |  | 10.8 |  |  |  | 10.8 |  | 8.6 | 2.2 | 32 |  | 3 | 0.22 | 0.38 | 0.92 | 34 | 910 | 30 | 5687 | -194.7 | 821.4 | 1950 | 2013-08 | GPP
REDWATER | ELLERSLIE X |  | 770 | 336024 | HEAVY | 0 | 144.1 |  | 0.162 |  | 23.3 |  |  |  | 23.3 |  | 23.3 | 0 | 50 |  | 2.4 | 0.23 | 0.42 | 0.9 | 42 | 925 | 30 | 6134 | -213.2 | 840.8 | 1994 | 2006-12 | GPP
REDWATER | ELLERSLIE Y |  | 770 | 336025 | LIGHT-MEDIUM | 0 | 55.6 |  | 0.034 |  | 1.9 |  |  |  | 1.9 |  | 1.9 | 0 | 16 |  | 4.6 | 0.19 | 0.47 | 0.75 | 115 | 897 | 31 | 6249 | -231.5 | 853.4 | 1993 | 1999-06 | ABAND 1998
REDWATER | ELLERSLIE AA |  | 770 | 336027 | HEAVY | 0 | 723.9 |  | 0.03 |  | 21.7 |  |  |  | 21.7 |  | 13 | 8.7 | 64 |  | 6.3 | 0.27 | 0.3 | 0.95 | 22 | 945 | 33 | 6027 | -196.9 | 829 | 1994 | 2013-12 | GPP
REDWATER | ELLERSLIE BB |  | 770 | 336028 | LIGHT-MEDIUM | 0 | 8.6 |  | 0.012 |  | 0.1 |  |  |  | 0.1 |  | 0 | 0.1 | 4 |  | 2 | 0.23 | 0.5 | 0.93 | 28 | 859 | 32 | 4035 | -316.2 | 982.3 | 1994 | 1999-10 | ABAND 1995
REDWATER | ELLERSLIE FF |  | 770 | 336032 | HEAVY | 0 | 783.9 |  | 0.25 |  | 196 |  |  |  | 196 |  | 190.7 | 5.3 | 101 |  | 4.43 | 0.25 | 0.27 | 0.96 | 18 | 939 | 27 | 5326 | -188.8 | 826 | 1995 | 2020-11 | GPP
REDWATER | ELLERSLIE HH |  | 770 | 336034 | LIGHT-MEDIUM | 0 | 54.3 |  | 0.028 |  | 1.5 |  |  |  | 1.5 |  | 1.5 | 0 | 16 |  | 1.8 | 0.32 | 0.36 | 0.92 | 36 | 859 | 30 | 6589 | -241.3 | 890.9 | 1996 | 1999-06 | ABAND 1997
REDWATER | ELLERSLIE LL |  | 770 | 336038 | HEAVY | 0 | 68.6 |  | 0.025 |  | 1.7 |  |  |  | 1.7 |  | 1.7 | 0 | 16 |  | 2.6 | 0.28 | 0.36 | 0.92 | 40 | 938 | 32 | 6395 | -236 | 869.5 | 1997 | 2000-11 | ABAND 1999
REDWATER | ELLERSLIE TT |  | 770 | 336046 | HEAVY | 0 | 1689.7 |  | 0.13 |  | 219.7 |  |  |  | 219.7 |  | 187.2 | 32.5 | 239 |  | 3.63 | 0.28 | 0.26 | 0.94 | 30 | 940 | 31 | 5514 | -186.1 | 822.5 | 2000 | 2023-12 | GPP
REDWATER | ELLERSLIE YY |  | 770 | 336051 | HEAVY | 0 | 36.9 |  | 0.016 |  | 0.6 |  |  |  | 0.6 |  | 0.6 | 0 | 2 |  | 9.5 | 0.27 | 0.25 | 0.96 | 16 | 940 | 31 | 5312 | -195.7 | 826.9 | 2003 | 2018-10 | ABAND 2018
REDWATER | ELLERSLIE AAA |  | 770 | 336501 | LIGHT-MEDIUM | 0 | 293.7 |  | 0.08 |  | 23.5 |  |  |  | 23.5 |  | 17.1 | 6.4 | 96 |  | 2.5 | 0.23 | 0.44 | 0.95 | 23 | 871 | 32 | 4618 | -286.3 | 1017.8 | 2003 | 2016-03 | GPP
REDWATER | ELLERSLIE EEE |  | 770 | 336505 | LIGHT-MEDIUM | 0 | 923.3 |  | 0.07 |  | 64.6 |  |  |  | 64.6 |  | 52.2 | 12.4 | 104 |  | 5.78 | 0.25 | 0.36 | 0.96 | 15 | 889 | 35 | 5501 | -248 | 882.8 | 2004 | 2008-11 | GPP
REDWATER | ELLERSLIE LLL |  | 770 | 336512 | LIGHT-MEDIUM | 0 | 360.5 |  | 0.1 |  | 36.1 |  |  |  | 36.1 |  | 27.6 | 8.5 | 93 |  | 2.49 | 0.24 | 0.31 | 0.94 | 29 | 885 | 31 | 5940 | -251.3 | 897 | 2004 | 2010-09 | GPP
REDWATER | ELLERSLIE SSS |  | 770 | 336519 | HEAVY | 0 | 228.9 |  | 0.105 |  | 24 |  |  |  | 24 |  | 23.7 | 0.3 | 44 |  | 3.72 | 0.24 | 0.38 | 0.94 | 25 | 914 | 34 | 6528 | -258.7 | 884.2 | 2004 | 2021-12 | GPP
REDWATER | ELLERSLIE VVV |  | 770 | 336522 | LIGHT-MEDIUM | 0 | 462.1 |  | 0.26 |  | 120.1 |  |  |  | 120.1 |  | 115.6 | 4.5 | 172 |  | 2.44 | 0.22 | 0.45 | 0.91 | 40 | 855 | 32 | 7742 |  | 968 | 2005 | 2012-08 | GPP
REDWATER | ELLERSLIE XXX |  | 770 | 336524 | HEAVY | 0 | 442.8 |  | 0.029 |  | 12.8 |  |  |  | 12.8 |  | 12.6 | 0.2 | 48 |  | 4.5 | 0.26 | 0.17 | 0.95 | 22 | 929 | 32 | 6019 |  | 828.1 | 2004 | 2016-11 | GPP
REDWATER | ELLERSLIE A2A |  | 770 | 336527 | LIGHT-MEDIUM | 0 | 53.6 |  | 0.112 |  | 6 |  |  |  | 6 |  | 6 | 0 | 32 |  | 1.1 | 0.26 | 0.37 | 0.93 | 30 | 890 | 32 | 7698 |  | 959.6 | 2003 | 2016-09 | ABAND 2016-09
REDWATER | ELLERSLIE G2G |  | 770 | 336533 | LIGHT-MEDIUM | 0 | 55.5 |  | 0.1 |  | 5.6 |  |  |  | 5.6 |  | 5.5 | 0.1 | 16 |  | 2.5 | 0.21 | 0.29 | 0.93 | 28 | 860 | 32 | 6526 |  | 883.9 | 2005 | 2006-09 | GPP
REDWATER | ELLERSLIE I2I |  | 770 | 336535 | LIGHT-MEDIUM | 0 | 173.5 |  | 0.07 |  | 12.1 |  |  |  | 12.1 |  | 9.2 | 2.9 | 32 |  | 5 | 0.22 | 0.47 | 0.93 | 32 | 866 | 37 | 6028 |  | 959.9 | 2006 | 2023-12 | GPP
REDWATER | ELLERSLIE S2S |  | 770 | 336545 | LIGHT-MEDIUM | 0 | 31.7 |  | 0.139 |  | 4.4 |  |  |  | 4.4 |  |  | 4.4 | 16 |  | 2 | 0.22 | 0.5 | 0.9 | 40 | 878 | 34 | 6332 |  | 980 | 2004 | 2007-12 | GPP
REDWATER | ELLERSLIE H3H |  | 770 | 337008 | LIGHT-MEDIUM | 0 | 60.7 |  | 0.05 |  | 3 |  |  |  | 3 |  | 2.7 | 0.3 | 16 |  | 3.8 | 0.18 | 0.41 | 0.94 | 27 | 885 | 33 | 5700 |  | 934.3 | 2007 | 2016-11 | GPP
REDWATER | ELLERSLIE I3I |  | 770 | 337009 | LIGHT-MEDIUM | 0 | 50.8 |  | 0.1 |  | 5.1 |  |  |  | 5.1 |  | 4.6 | 0.5 | 16 |  | 2.5 | 0.25 | 0.46 | 0.94 | 26 | 875 | 37 | 5320 |  | 957.2 | 2008 | 2008-12 | GPP
REDWATER | ELLERSLIE J3J |  | 770 | 337010 | LIGHT-MEDIUM | 0 | 46.1 |  | 0.1 |  | 4.6 |  |  |  | 4.6 |  | 2.7 | 1.9 | 16 |  | 2.5 | 0.22 | 0.43 | 0.92 | 33 | 875 | 36 | 6490 |  | 944.1 | 2008 | 2008-12 | GPP
REDWATER | ELLERSLIE L3L |  | 770 | 337012 | LIGHT-MEDIUM | 0 | 120.9 |  | 0.05 |  | 6 |  |  |  | 6 |  | 4.2 | 1.8 | 16 |  | 7 | 0.23 | 0.49 | 0.92 | 37 | 846 | 36 | 5970 |  | 924.8 | 2008 | 2010-07 | GPP
REDWATER | ELLERSLIE Q3Q |  | 770 | 337017 | LIGHT-MEDIUM | 0 | 67.8 |  | 0.05 |  | 3.4 |  |  |  | 3.4 |  | 1.1 | 2.3 | 16 |  | 3.3 | 0.23 | 0.4 | 0.93 | 28 | 883 | 36 | 5830 |  | 923.6 | 2008 | 2011-05 | GPP
REDWATER | ELLERSLIE R3R |  | 770 | 337018 | LIGHT-MEDIUM | 0 | 61.2 |  | 0.0032 |  | 0.2 |  |  |  | 0.2 |  | 0.2 | 0 | 4 |  | 11.5 | 0.22 | 0.35 | 0.93 | 28 | 883 | 36 | 5421 |  | 909 | 2011 | 2022-12 | ABAND 2022
REDWATER | ELLERSLIE S3S |  | 770 | 337019 | LIGHT-MEDIUM | 0 | 12.1 |  | 0.03 |  | 0.4 |  |  |  | 0.4 |  |  | 0.4 | 4 |  | 1.8 | 0.26 | 0.29 | 0.91 | 39 | 879 | 36 | 7610 |  | 941.1 | 1994 | 2013-08 | ABAND 2001
REDWATER | ELLERSLIE U3U |  | 770 | 337021 | LIGHT-MEDIUM | 0 | 72.7 |  | 0.3 |  | 21.8 |  |  |  | 21.8 |  |  | 21.8 | 16 |  | 4 | 0.26 | 0.53 | 0.93 | 31 | 879 | 32 | 6150 |  | 842.4 | 2005 | 2013-08 | GPP
REDWATER | ELLERSLIE V3V |  | 770 | 337022 | HEAVY | 0 | 237.1 |  | 0.1 |  | 23.7 |  |  |  | 23.7 |  | 4.7 | 19 | 32 |  | 5 | 0.24 | 0.35 | 0.95 | 24 | 914.4 | 30 | 5504 |  | 849.3 | 2018 | 2018-12 | GPP
REDWATER | DETRITAL A |  | 770 | 350001 | LIGHT-MEDIUM | 0 | 35 |  | 0.226 |  | 7.9 |  |  |  | 7.9 |  | 5.9 | 2 | 32 |  | 1 | 0.22 | 0.46 | 0.92 | 352 | 871 | 36 | 6591 | -313.3 | 953.8 | 2003 | 2008-12 | GPP
REDWATER | D-3 | PRIMARY | 770 | 720000 | LIGHT-MEDIUM | 0 |  | 195217.6 | 0.69 |  |  | 134700.1 |  |  |  | 134700.1 |  |  |  | 17123 | 21.35 | 0.08 | 0.25 | 0.89 | [7 empty] | 2021-12
REDWATER | D-3 | SOLVENT FLOOD | 770 | 720000 | LIGHT-MEDIUM | 10 |  | 2324.4 | 0.67 | 0.05 |  | 1557.3 |  | 116.2 |  | 1673.5 |  |  |  | 113 | 47.41 | 0.065 | 0.25 | 0.89 | [7 empty] | 2021-12
REDWATER | D-3 | TOTAL | 770 | 720000 | LIGHT-MEDIUM | 0 | 197542 |  |  |  | 136257.4 |  | 116.2 |  | 136373.6 |  | 135063.8 | 1309.8 | 17236 | [5 empty] | 33 | 844.3 | 34 | 7824 | -361 | 983.7 | 1948 | 2021-12 | GPP
REDWATER | COMMINGLED POOL 001 |  | 770 | 800160 | LIGHT-MEDIUM | 0 | 358.7 |  | 0.16 |  | 57.4 |  |  |  | 57.4 |  | 53.7 | 3.7 | 268 |  | 1.14 | 0.22 | 0.42 | 0.92 | 37 | 847 | 31 | 4309 | -19.8 | 639.9 | 1976 | 2018-12 | GPP
REDWATER | COMMINGLED POOL 002 |  | 770 | 800260 | LIGHT-MEDIUM | 0 | 362 |  | 0.27 |  | 97.7 |  |  |  | 97.7 |  | 86.8 | 10.9 | 133 |  | 2.09 | 0.248 | 0.41 | 0.89 | 38 | 857 | 34 | 7858 | -318.1 | 990.2 | 1994 | 2015-12-A | GPP
REDWATER | COMMINGLED POOL 003 | PRIMARY | 770 | 800360 | LIGHT-MEDIUM | 0 |  | 5153.9 | 0.11 |  |  | 566.9 |  |  |  | 566.9 |  |  |  | 631 | 5.57 | 0.24 | 0.35 | 0.94 | [6 empty] | 1993 | 2016-12
REDWATER | COMMINGLED POOL 003 | TOTAL | 770 | 800360 | LIGHT-MEDIUM | 0 | 7040 |  |  |  | 849.8 |  | 188.6 |  | 1038.4 |  | 754.6 | 283.8 | 749 | [5 empty] | 40 | 878 | 33 | 7422 | -275.1 | 906.6 | 1993 | 2016-12 | GPP
REDWATER | COMMINGLED POOL 003 | WATER FLOOD | 770 | 800360 | LIGHT-MEDIUM | 20 |  | 1886.1 | 0.15 | 0.1 |  | 282.9 |  | 188.6 |  | 471.5 |  |  |  | 118 | 10.9 | 0.24 | 0.35 | 0.94 | [6 empty] | 1993 | 2016-12
REDWATER | COMMINGLED POOL 016 |  | 770 | 801660 | LIGHT-MEDIUM | 0 | 102.7 |  | 0.12 |  | 12.3 |  |  |  | 12.3 |  | 9.6 | 2.7 | 32 |  | 2.5 | 0.2 | 0.31 | 0.93 | 30 | 879 | 36 | 6100 |  | 910.1 | 2005 | 2018-12 | GPP
REDWATER | COMMINGLED POOL 017 |  | 770 | 801760 | LIGHT-MEDIUM | 0 | 235.2 |  | 0.08 |  | 18.8 |  |  |  | 18.8 |  | 15.5 | 3.3 | 32 |  | 5.5 | 0.27 | 0.34 | 0.75 | 35 | 876 | 31 | 6102 | -269.1 | 902.3 | 2004 | 2016-04 | GPP
REDWATER | COMMINGLED MFP9508 | PRIMARY | 770 | 950860 | LIGHT-MEDIUM | 0 |  | 68441.9 | 0.11 |  |  | 7528.6 |  |  |  | 7528.6 |  |  |  | 23780 | 3.16 | 0.18 | 0.45 | 0.92 | [7 empty] | 2019-12
REDWATER | COMMINGLED MFP9508 | TOTAL | 770 | 950860 | LIGHT-MEDIUM | 0 | 70767.8 |  |  |  | 7784.4 |  | 116.3 |  | 7900.7 |  | 5240.8 | 2659.9 | 24409 | [5 empty] | 28 | 856 | 27 | 5106 | -39.1 | 638.4 | 1949 | 2019-12 | GPP
REDWATER | COMMINGLED MFP9508 | WATER FLOOD | 770 | 950860 | LIGHT-MEDIUM | 20 |  | 2325.9 | 0.11 | 0.05 |  | 255.8 |  | 116.3 |  | 372.1 |  |  |  | 629 | 4.06 | 0.18 | 0.45 | 0.92 | [7 empty] | 2019-12
WIDEWATER | GILWOOD A |  | 771 | 765501 | LIGHT-MEDIUM | 0 | 1149.1 |  | 0.5 |  | 574.6 |  |  |  | 574.6 |  | 562.7 | 11.9 | 325 |  | 3.7 | 0.17 | 0.27 | 0.77 | 95 | 817 | 62 | 19032 | -1154.5 | 1849.6 | 1990 | 2000-12 | GPP
WIDEWATER | GILWOOD B |  | 771 | 765502 | LIGHT-MEDIUM | 0 | 6.6 |  | 0.018 |  | 0.1 |  |  |  | 0.1 |  | 0.1 | 0 | 3 |  | 2.5 | 0.18 | 0.29 | 0.69 | 157 | 817 | 62 | 14030 |  | 1819.3 | 1999 | 2009-12 | ABAND 2009
PEACOCK | BARONS B |  | 772 | 204002 | LIGHT-MEDIUM | 0 | 87.1 |  | 0.22 |  | 19.2 |  |  |  | 19.2 |  | 17.8 | 1.4 | 128 |  | 1.3 | 0.11 | 0.3 | 0.68 | 126 | 827 | 54 | 14437 | -993.1 | 2053.1 | 1997 | 2022-12 | GPP
PEACOCK | BARONS E |  | 772 | 204005 | LIGHT-MEDIUM | 0 | 25.2 |  | 0.2 |  | 5 |  |  |  | 5 |  | 4.4 | 0.6 | 64 |  | 0.42 | 0.15 | 0.2 | 0.78 | 110 | 842 | 45 | 14302 | -1040.2 | 2114 | 1998 | 1999-03 | GPP
PEACOCK | BARONS F |  | 772 | 204006 | LIGHT-MEDIUM | 0 | 17.1 |  | 0.053 |  | 0.9 |  |  |  | 0.9 |  | 0.9 | 0 | 32 |  | 0.7 | 0.11 | 0.1 | 0.77 | 110 | 813 | 70 | 13826 | -1032.1 | 2083.6 | 1987 | 2002-05 | ABAND 2006
PEACOCK | BARONS G |  | 772 | 204007 | LIGHT-MEDIUM | 0 | 30.7 |  | 0.15 |  | 4.6 |  |  |  | 4.6 |  | 4.5 | 0.1 | 16 |  | 2 | 0.16 | 0.24 | 0.79 | 94 | 830 | 63 | 13930 |  | 2115.5 | 1996 | 2010-09 | GPP
PEACOCK | BARONS H |  | 772 | 204008 | LIGHT-MEDIUM | 0 | 61.2 |  | 0.15 |  | 9.2 |  |  |  | 9.2 |  | 7.2 | 2 | 32 |  | 2 | 0.18 | 0.31 | 0.77 | 103 | 819 | 58 | 13900 |  | 2137 | 2001 | 2018-04 | GPP
PEACOCK | BOW ISLAND A |  | 772 | 213001 | LIGHT-MEDIUM | 0 | 90.1 |  | 0.09 |  | 8.1 |  |  |  | 8.1 |  | 7.3 | 0.8 | 32 |  | 2.8 | 0.17 | 0.32 | 0.87 | 58 | 856 | 46 | 9639 |  | 1754.7 | 2006 | 2016-12 | GPP
PEACOCK | BOW ISLAND D |  | 772 | 213004 | LIGHT-MEDIUM | 0 | 4.6 |  | 0.022 |  | 0.1 |  |  |  | 0.1 |  | 0.1 | 0 | 2 |  | 4 | 0.11 | 0.34 | 0.8 | 90 | 795 | 58 | 10120 |  | 2193.5 | 2001 | 2012-11 | GPP
PEACOCK | BOW ISLAND E |  | 772 | 213005 | LIGHT-MEDIUM | 0 | 96.9 |  | 0.05 |  | 4.8 |  |  |  | 4.8 |  | 3.4 | 1.4 | 32 |  | 2.8 | 0.17 | 0.26 | 0.86 | 62 | 861 | 47 | 10586 |  | 1757.5 | 2008 | 2011-05 | GPP
PEACOCK | BLAIRMORE J |  | 772 | 244010 | LIGHT-MEDIUM | 0 | 589.7 |  | 0.215 |  | 126.8 |  |  |  | 126.8 |  | 126.4 | 0.4 | 514 |  | 1.63 | 0.15 | 0.31 | 0.68 | 150 | 810 | 51 | 13657 | -1082.8 | 2131.5 | 1980 | 2007-08 | GPP
PEACOCK | COMMINGLED POOL 001 |  | 772 | 800160 | LIGHT-MEDIUM | 0 | 60.9 |  | 0.115 |  | 7 |  |  |  | 7 |  | 6.7 | 0.3 | 32 |  | 2 | 0.2 | 0.3 | 0.68 | 165 | 817 | 43 | 14613 | -951.3 | 1972.8 | 1997 | 2022-12 | GPP
TOMAHAWK | CARDIUM A |  | 773 | 176001 | LIGHT-MEDIUM | 0 | 85.7 |  | 0.1936 |  | 16.6 |  |  |  | 16.6 |  | 16.6 | 0 | 128 |  | 1 | 0.1 | 0.28 | 0.93 | 28 | 874 | 38 | 12165 | -384.7 | 1169.7 | 1994 | 2020-04 | ABAND 2020
TOMAHAWK | CARDIUM B |  | 773 | 176002 | LIGHT-MEDIUM | 0 | 62.3 |  | 0.0353 |  | 2.2 |  |  |  | 2.2 |  | 2.2 | 0 | 64 |  | 1.7 | 0.11 | 0.44 | 0.93 | 28 | 874 | 38 | 7921 | -379.8 | 1173.1 | 1995 | 2016-11 | GPP
TOMAHAWK | OSTRACOD A |  | 773 | 316001 | LIGHT-MEDIUM | 0 | 619.7 |  | 0.2 |  | 123.9 |  |  |  | 123.9 |  | 108.7 | 15.2 | 494 |  | 1.84 | 0.13 | 0.31 | 0.76 | 115 | 882 | 61 | 13000 | -901.3 | 1722.4 | 1987 | 2013-04 | GPP
TOMAHAWK | OSTRACOD B |  | 773 | 316002 | LIGHT-MEDIUM | 0 | 218.4 |  | 0.101 |  | 22.1 |  |  |  | 22.1 |  | 22.1 | 0 | 64 |  | 3.3 | 0.14 | 0.17 | 0.89 | 91 | 834 | 65 | 15565 | -877.5 | 1695.8 | 1989 | 1999-12 | ABAND 2015
TOMAHAWK | OSTRACOD C |  | 773 | 316003 | HEAVY | 0 | 504.5 |  | 0.1 |  | 50.5 |  |  |  | 50.5 |  | 48.8 | 1.7 | 128 |  | 3.91 | 0.16 | 0.16 | 0.75 | 50 | 909 | 50 | 15322 | -857.4 | 1666.1 | 1989 | 1998-12 | GPP
TOMAHAWK | OSTRACOD F |  | 773 | 316006 | LIGHT-MEDIUM | 0 | 490.6 |  | 0.0554 |  | 27.2 |  |  |  | 27.2 |  | 27.2 | 0 | 64 |  | 5.2 | 0.21 | 0.1 | 0.78 | 73 | 875 | 68 | 14891 | -864.7 | 1642.6 | 1990 | 2021-05 | ABAND 2021
TOMAHAWK | OSTRACOD G |  | 773 | 316007 | HEAVY | 0 | 456.1 |  | 0.056 |  | 25.5 |  |  |  | 25.5 |  | 24.4 | 1.1 | 229 |  | 2.05 | 0.16 | 0.31 | 0.88 | 91 | 934 | 65 | 12783 | -867.3 | 1702.2 | 1990 | 2007-10 | GPP
TOMAHAWK | OSTRACOD I |  | 773 | 316009 | LIGHT-MEDIUM | 0 | 47.8 |  | 0.052 |  | 2.5 |  |  |  | 2.5 |  | 2.5 | 0 | 16 |  | 4.52 | 0.14 | 0.37 | 0.75 | 115 | 839 | 61 | 14756 | -864.4 | 1682.4 | 1990 | 2017-12 | ABAND 2017
TOMAHAWK | OSTRACOD K |  | 773 | 316011 | LIGHT-MEDIUM | 0 | 167.4 |  | 0.17 |  | 28.5 |  |  |  | 28.5 |  | 28 | 0.5 | 128 |  | 1.27 | 0.157 | 0.19 | 0.81 | 86 | 867 | 58 | 15707 | -900.3 | 1724.5 | 1993 | 2018-10 | GPP
TOMAHAWK | OSTRACOD N |  | 773 | 316014 | HEAVY | 0 | 29.2 |  | 0.038 |  | 1.1 |  |  |  | 1.1 |  | 1.1 | 0 | 8 |  | 2.5 | 0.21 | 0.2 | 0.87 | 58 | 950 | 49 | 15816 | -904.9 | 1700.3 | 1999 | 2002-07 | GPP
TOMAHAWK | ELLERSLIE A |  | 773 | 336001 | HEAVY | 0 | 70.6 |  | 0.011 |  | 0.8 |  |  |  | 0.8 |  | 0.8 | 0 | 16 |  | 6 | 0.15 | 0.43 | 0.86 | 58 | 978 | 52 | 16181 | -895.8 | 1707 | 1979 | 1980-02 | ABAND 1991
TOMAHAWK | ELLERSLIE B |  | 773 | 336002 | HEAVY | 0 | 73.8 |  | 0.016 |  | 1.2 |  |  |  | 1.2 |  | 1.2 | 0 | 16 |  | 4 | 0.18 | 0.34 | 0.97 | 45 | 957 | 46 | 14040 | -817.9 | 1619.5 | 1988 | 1994-11 | ABAND 1994
TOMAHAWK | NORDEGG A |  | 773 | 444001 | LIGHT-MEDIUM | 0 | 1249.2 |  | 0.04 |  | 50 |  |  |  | 50 |  | 44.8 | 5.2 | 277 |  | 4.93 | 0.18 | 0.34 | 0.77 | 115 | 887 | 53 | 12244 | -846.9 | 1651.7 | 1981 | 1998-12 | GPP
TOMAHAWK | NORDEGG E |  | 773 | 444005 | LIGHT-MEDIUM | 0 | 5.6 |  | 0.018 |  | 0.1 |  |  |  | 0.1 |  | 0.1 | 0 | 1 |  | 12.5 | 0.08 | 0.3 | 0.8 | 40 | 887 | 52 | 12364 |  | 1663 | 1979 | 2008-10 | GPP
TOMAHAWK | NORDEGG F |  | 773 | 444006 | HEAVY | 0 | 4.1 |  | 0.024 |  | 0.1 |  |  |  | 0.1 |  |  | 0.1 | 1 |  | 5.01 | 0.158 | 0.35 | 0.8 | 100 | 950 | 17 | 12364 |  | 1663 | 1983 | 2008-10 | GPP
TOMAHAWK | NORDEGG I |  | 773 | 444009 | LIGHT-MEDIUM | 0 | 9.1 |  | 0.02 |  | 0.2 |  |  |  | 0.2 |  | 0.2 | 0 | 4 |  | 4 | 0.14 | 0.52 | 0.85 | 63 | 886 | 62 | 12990 |  | 1721.1 | 1990 | 2013-08 | GPP
TOMAHAWK | BANFF A |  | 773 | 644001 | LIGHT-MEDIUM | 0 | 9.4 |  | 0.011 |  | 0.1 |  |  |  | 0.1 |  | 0 | 0.1 | 4 |  | 5 | 0.09 | 0.4 | 0.87 | 100 | 885 | 50 | 15888 | -822.5 | 1620.6 | 1985 | 1986-01 | ABAND 1987
TOMAHAWK | BANFF E |  | 773 | 644005 | HEAVY | 0 | 28.5 |  | 0.021 |  | 0.6 |  |  |  | 0.6 |  | 0.6 | 0 | 16 |  | 1.69 | 0.2 | 0.38 | 0.85 | 54 | 950 | 52 | 12297 | -835.6 | 1656.7 | 1987 | 1994-01 | ABAND 1993
TOMAHAWK | BANFF G |  | 773 | 644007 | LIGHT-MEDIUM | 0 | 9 |  | 0.01 |  | 0.1 |  |  |  | 0.1 |  | 0.1 | 0 | 2 |  | 5.01 | 0.16 | 0.35 | 0.86 | 57 | 894 | 61 | 12500 |  | 1676.1 | 1983 | 2013-08 | ABAND 1985
TOMAHAWK | COMMINGLED POOL 001 |  | 773 | 800160 | LIGHT-MEDIUM | 0 | 417.5 |  | 0.153 |  | 63.9 |  |  |  | 63.9 |  | 63.3 | 0.6 | 205 |  | 2.26 | 0.167 | 0.29 | 0.76 | 115 | 868 | 61 | 12824 | -886.1 | 1706 | 1988 | 2020-12 | GPP
TOMAHAWK | COMMINGLED POOL 002 |  | 773 | 800260 | HEAVY | 0 | 5830.3 |  | 0.022 |  | 128.3 |  |  |  | 128.3 |  | 101.2 | 27.1 | 1037 |  | 6.36 | 0.16 | 0.35 | 0.85 | 40 | 945 | 51 | 14691 | -823.5 | 1578.7 | 1984 | 2013-04 | GPP
TOMAHAWK | COMMINGLED POOL 003 |  | 773 | 800360 | HEAVY | 0 | 1369.3 |  | 0.05 |  | 68.5 |  |  |  | 68.5 |  | 46.4 | 22.1 | 270 |  | 4.02 | 0.19 | 0.2 | 0.83 | 60 | 950 | 51 | 11304 | -797.8 | 1539.9 | 1986 | 2014-05 | GPP
RED WILLOW | LLOYDMINSTER B |  | 774 | 294002 | LIGHT-MEDIUM | 0 | 92.5 |  | 0.1 |  | 9.3 |  |  |  | 9.3 |  | 9.3 | 0 | 16 |  | 4 | 0.22 | 0.27 | 0.9 | 33 | 869 | 39 | 9078 | -358.4 | 1179.9 | 1994 | 2020-05 | ABAND 2020
RED WILLOW | GLAUCONITIC A |  | 774 | 300001 | LIGHT-MEDIUM | 0 | 227.9 |  | 0.02 |  | 4.6 |  |  |  | 4.6 |  | 4.5 | 0.1 | 64 |  | 3 | 0.22 | 0.35 | 0.83 | 71 | 868 | 39 | 8768 | -368 | 1132 | 1981 | 1982-04 | ABAND 1986
RED WILLOW | GLAUCONITIC B |  | 774 | 300002 | LIGHT-MEDIUM | 0 | 13.1 |  | 0.015 |  | 0.2 |  |  |  | 0.2 |  | 0.2 | 0 | 8 |  | 2 | 0.18 | 0.45 | 0.83 | 60 | 850 | 47 | 8745 | -370.7 | 1114.7 | 1981 | 1982-10 | ABAND 1990
RED WILLOW | GLAUCONITIC D |  | 774 | 300004 | LIGHT-MEDIUM | 0 | 42.5 |  | 0.113 |  | 4.8 |  |  |  | 4.8 |  | 4.8 | 0 | 8 |  | 4.3 | 0.22 | 0.34 | 0.85 | 64 | 852 | 48 | 8139 | -345.1 | 1130.5 | 1988 | 2018-05 | ABAND 2018
RED WILLOW | GLAUCONITIC E |  | 774 | 300005 | LIGHT-MEDIUM | 0 | 345.7 |  | 0.125 |  | 43.2 |  |  |  | 43.2 |  | 43.1 | 0.1 | 50 |  | 4.88 | 0.22 | 0.3 | 0.92 | 35 | 875 | 34 | 8119 | -349.3 | 1144.7 | 1988 | 2010-08 | ABAND 2010
RED WILLOW | GLAUCONITIC M |  | 774 | 300013 | LIGHT-MEDIUM | 0 | 5.4 |  | 0.018 |  | 0.1 |  |  |  | 0.1 |  | 0.1 | 0 | 2 |  | 2.5 | 0.2 | 0.36 | 0.85 | 64 | 864.3 | 48 | 8732 | -350.5 | 1158.1 | 1993 | 1996-07 | ABAND 1996
RED WILLOW | GLAUCONITIC AA | PRIMARY | 774 | 300027 | LIGHT-MEDIUM | 0 |  | 1077.3 | 0.02 |  |  | 21.5 |  |  |  | 21.5 |  |  |  | 131 | 4.2 | 0.27 | 0.26 | 0.98 | [7 empty] | 2021-04
RED WILLOW | GLAUCONITIC AA | TOTAL | 774 | 300027 | LIGHT-MEDIUM | 0 | 2070.6 |  |  |  | 41.4 |  | 9.9 |  | 51.3 |  | 35.3 | 16 | 245 | [5 empty] | 4 | 893 | 36 | 8620 |  | 1136.7 | 2005 | 2021-04 | GPP
RED WILLOW | GLAUCONITIC AA | WATER FLOOD | 774 | 300027 | LIGHT-MEDIUM | 20 |  | 993.3 | 0.02 | 0.01 |  | 19.9 |  | 9.9 |  | 29.8 |  |  |  | 114 | 4.45 | 0.27 | 0.26 | 0.98 | [7 empty] | 2021-04 | GPP
RED WILLOW | LOWER MANNVILLE L |  | 774 | 310012 | LIGHT-MEDIUM | 0 | 23.6 |  | 0.013 |  | 0.3 |  |  |  | 0.3 |  | 0.3 | 0 | 16 |  | 1.4 | 0.2 | 0.38 | 0.85 | 64 | 852 | 48 | 8290 | -363.3 | 1150.8 | 1989 | 2018-05 | ABAND 2018
RED WILLOW | LOWER MANNVILLE DD |  | 774 | 310030 | HEAVY | 0 | 368 |  | 0.0264 |  | 9.7 |  |  |  | 9.7 |  | 9.7 | 0 | 32 |  | 6.2 | 0.24 | 0.16 | 0.92 | 34 | 910 | 51 | 8974 | -423.3 | 1204.7 | 2000 | 2019-11 | ABAND 2019
RED WILLOW | LOWER MANNVILLE VV |  | 774 | 310048 | LIGHT-MEDIUM | 0 | 880.6 |  | 0.04 |  | 35.2 |  |  |  | 35.2 |  | 23.7 | 11.5 | 80 |  | 6.4 | 0.27 | 0.3 | 0.91 | 41 | 875 | 41 | 8539 | -337 | 1121.1 | 2004 | 2009-06 | GPP
RED WILLOW | LOWER MANNVILLE YY |  | 774 | 310051 | HEAVY | 0 | 16 |  | 0.044 |  | 0.7 |  |  |  | 0.7 |  | 0.7 | 0 | 4 |  | 2.3 | 0.23 | 0.18 | 0.92 | 32 | 908 | 50 | 6868 | -432 | 1213.8 | 2001 | 2010-09 | ABAND 2010
RED WILLOW | LOWER MANNVILLE BBB |  | 774 | 310102 | HEAVY | 0 | 87.4 |  | 0.0354 |  | 3.1 |  |  |  | 3.1 |  | 3.1 | 0 | 16 |  | 3.4 | 0.3 | 0.43 | 0.94 | 22 | 930 | 41 | 8531 | -333.2 | 1119.6 | 2004 | 2019-12 | ABAND 2019
RED WILLOW | LOWER MANNVILLE HHH |  | 774 | 310108 | HEAVY | 0 | 13.6 |  | 0.05 |  | 0.7 |  |  |  | 0.7 |  | 0.3 | 0.4 | 16 |  | 0.7 | 0.18 | 0.28 | 0.94 | 22 | 902 | 45 | 8875 |  | 1185.8 | 2006 | 2007-07 | GPP
RED WILLOW | LOWER MANNVILLE PPP |  | 774 | 310116 | LIGHT-MEDIUM | 0 | 344.1 |  | 0.08 |  | 27.5 |  |  |  | 27.5 |  | 22.4 | 5.1 | 32 |  | 5.9 | 0.25 | 0.19 | 0.9 | 42 | 886 | 48 | 8730 |  | 1209.1 | 2009 | 2020-11 | GPP
RED WILLOW | LOWER MANNVILLE QQQ |  | 774 | 310117 | LIGHT-MEDIUM | 0 | 5.7 |  | 0.02 |  | 0.1 |  |  |  | 0.1 |  | 0.1 | 0 | 4 |  | 1.6 | 0.2 | 0.5 | 0.89 | 45 | 879 | 44 | 8890 |  | 1189.3 | 1983 | 2013-08 | ABAND 1987
RED WILLOW | LOWER MANNVILLE RRR |  | 774 | 310118 | LIGHT-MEDIUM | 0 | 15.1 |  | 0.009 |  | 0.1 |  |  |  | 0.1 |  | 0.1 | 0 | 4 |  | 2.8 | 0.23 | 0.35 | 0.9 | 44 | 879 | 42 | 8590 |  | 1131.3 | 1986 | 2013-08 | ABAND 1990
RED WILLOW | CAMROSE A |  | 774 | 708001 | LIGHT-MEDIUM | 0 | 119 |  | 0.161 |  | 19.2 |  |  |  | 19.2 |  | 19.2 | 0 | 29 |  | 9.56 | 0.053 | 0.1 | 0.9 | 56 | 890 | 48 | 9811 | -544.5 | 1335.6 | 1982 | 1991-12 | ABAND 1991
RED WILLOW | CAMROSE B |  | 774 | 708002 | LIGHT-MEDIUM | 0 | 194.8 |  | 0.057 |  | 11.1 |  |  |  | 11.1 |  | 11.1 | 0 | 64 |  | 7.86 | 0.055 | 0.12 | 0.8 | 59 | 879 | 52 | 9439 | -549.7 | 1332.3 | 1983 | 1991-10 | ABAND 1990
RED WILLOW | CAMROSE C |  | 774 | 708003 | HEAVY | 0 | 249.9 |  | 0.078 |  | 19.5 |  |  |  | 19.5 |  | 19.4 | 0.1 | 64 |  | 8.3 | 0.084 | 0.3 | 0.8 | 50 | 900 | 38 | 9063 | -491.2 | 1230.6 | 1984 | 1996-07 | ABAND 1993
RED WILLOW | CAMROSE D |  | 774 | 708004 | HEAVY | 0 | 117.1 |  | 0.324 |  | 37.9 |  |  |  | 37.9 |  | 37.9 | 0 | 64 |  | 3.3 | 0.09 | 0.23 | 0.8 | 55 | 900 | 38 | 5796 | -487.1 | 1225.5 | 1985 | 2011-12 | ABAND 2011
RED WILLOW | CAMROSE E |  | 774 | 708005 | HEAVY | 0 | 96.1 |  | 0.114 |  | 11 |  |  |  | 11 |  | 11 | 0 | 32 |  | 8.3 | 0.06 | 0.33 | 0.9 | 36 | 903 | 43 | 9446 | -498.9 | 1246 | 1985 | 2006-10 | ABAND 2006
RED WILLOW | CAMROSE F |  | 774 | 708006 | LIGHT-MEDIUM | 0 | 1890.6 |  | 0.0667 |  | 126.1 |  |  |  | 126.1 |  | 126.1 | 0 | 376 |  | 5.44 | 0.13 | 0.21 | 0.9 | 36 | 878 | 53 | 8534 | -479.5 | 1209.3 | 1990 | 2014-12 | ABAND 2014
RED WILLOW | CAMROSE G |  | 774 | 708007 | LIGHT-MEDIUM | 0 | 107.3 |  | 0.193 |  | 20.7 |  |  |  | 20.7 |  | 20.7 | 0 | 26 |  | 10.4 | 0.058 | 0.24 | 0.9 | 52 | 887 | 49 | 9163 | -546.1 | 1344.3 | 1982 | 1990-12 | ABAND 1991
RED WILLOW | CAMROSE H |  | 774 | 708008 | LIGHT-MEDIUM | 0 | 185 |  | 0.052 |  | 9.6 |  |  |  | 9.6 |  | 9.7 | -0.1 | 32 |  | 6.5 | 0.13 | 0.24 | 0.9 | 36 | 878 | 53 | 8949 | -482.8 | 1226.2 | 1993 | 2015-11 | ABAND 2015
RED WILLOW | D-3 A |  | 774 | 720001 | HEAVY | 0 | 20.4 |  | 0.015 |  | 0.3 |  |  |  | 0.3 |  | 0.3 | 0 | 4 |  | 12.5 | 0.06 | 0.15 | 0.8 | 35 | 947 | 48 | 9686 | -576.8 | 1341.5 | 1981 | 1984-12 | ABAND 1984
RED WILLOW | D-3 B |  | 774 | 720002 | HEAVY | 0 | 36.7 |  | 0.079 |  | 2.9 |  |  |  | 2.9 |  | 2.9 | 0 | 16 |  | 3.3 | 0.12 | 0.37 | 0.92 | 30 | 956 | 53 | 9316 | -535.4 | 1270.4 | 1996 | 2008-12 | ABAND 2011
RED WILLOW | COMMINGLED POOL 001 |  | 774 | 800160 | LIGHT-MEDIUM | 0 | 105.1 |  | 0.154 |  | 16.2 |  |  |  | 16.2 |  | 16.2 | 0 | 24 |  | 3.75 | 0.2 | 0.27 | 0.8 | 90 | 850 | 38 | 8522 | -351.9 | 1117.9 | 1988 | 2019-11 | ABAND 2019
RUMSEY | GLAUCONITIC F |  | 777 | 300006 | HEAVY | 0 | 25.4 |  | 0.016 |  | 0.4 |  |  |  | 0.4 |  | 0.4 | 0 | 8 |  | 4.4 | 0.17 | 0.5 | 0.85 | 50 | 900 | 44 | 8538 | -547.6 | 1403.8 | 1984 | 1985-11 | ABAND 1986
RUMSEY | GLAUCONITIC R |  | 777 | 300018 | LIGHT-MEDIUM | 0 | 32.3 |  | 0.26 |  | 8.4 |  |  |  | 8.4 |  |  | 8.4 | 64 |  | 0.7 | 0.15 | 0.46 | 0.89 | 47 | 894 | 52 | 10170 |  | 1434 | 1986 | 2013-08 | ABAND 2008
RUMSEY | LOWER MANNVILLE K |  | 777 | 310011 | LIGHT-MEDIUM | 0 | 61.4 |  | 0.137 |  | 8.4 |  |  |  | 8.4 |  | 8.4 | 0 | 64 |  | 1.3 | 0.14 | 0.38 | 0.85 | 57 | 845 | 40 | 8573 | -557 | 1454.8 | 1986 | 2002-06 | ABAND 2009
RUMSEY | LOWER MANNVILLE M |  | 777 | 310013 | LIGHT-MEDIUM | 0 | 14.3 |  | 0.014 |  | 0.2 |  |  |  | 0.2 |  | 0.2 | 0 | 16 |  | 1.2 | 0.18 | 0.45 | 0.75 | 126 | 879 | 31 | 8612 |  | 1494 | 1978 | 2008-10 | GPP
RUMSEY | ELLERSLIE A |  | 777 | 336001 | LIGHT-MEDIUM | 0 | 922.1 |  | 0.038 |  | 35 |  |  |  | 35 |  | 34.9 | 0.1 | 64 |  | 15.41 | 0.2 | 0.45 | 0.85 | 60 | 873 | 52 | 8991 | -626.7 | 1488.3 | 1969 | 1998-12 | ABAND 1999
RUMSEY | ELLERSLIE B |  | 777 | 336002 | LIGHT-MEDIUM | 0 | 762.4 |  | 0.017 |  | 13 |  |  |  | 13 |  | 12.8 | 0.2 | 128 |  | 6.83 | 0.18 | 0.43 | 0.85 | 52 | 873 | 49 | 8916 | -640.2 | 1520 | 1982 | 1998-12 | GPP
RUMSEY | COMMINGLED POOL 002 |  | 777 | 800260 | LIGHT-MEDIUM | 0 | 348.1 |  | 0.07 |  | 24.4 |  |  |  | 24.4 |  | 23 | 1.4 | 64 |  | 5 | 0.194 | 0.37 | 0.89 | 52 | 882 | 46 | 7326 | -574.7 | 1420.9 | 1987 | 2015-12 | GPP
RETLAW | FISH SCALE C |  | 778 | 202003 | LIGHT-MEDIUM | 0 | 24.5 |  | 0.057 |  | 1.4 |  |  |  | 1.4 |  | 1.4 | 0 | 16 |  | 1.22 | 0.22 | 0.4 | 0.95 | 20 | 881.1 | 27 | 4236 | 136.8 | 684.6 | 1975 | 1996-07 | ABAND 1997
RETLAW | BARONS B |  | 778 | 204002 | LIGHT-MEDIUM | 0 | 229.4 |  | 0.1 |  | 22.9 |  |  |  | 22.9 |  | 18.6 | 4.3 | 184 |  | 1.12 | 0.19 | 0.37 | 0.93 | 35 | 871 | 26 | 6281 | -17.8 | 876 | 2002 | 2013-12 | GPP
RETLAW | BARONS C |  | 778 | 204003 | LIGHT-MEDIUM | 0 | 65.8 |  | 0.0714 |  | 4.7 |  |  |  | 4.7 |  | 4.7 | 0 | 64 |  | 1 | 0.17 | 0.35 | 0.93 | 36 | 874 | 26 | 6644 | -3.5 | 839.3 | 2005 | 2022-03 | ABAND 2021
RETLAW | BARONS F |  | 778 | 204006 | LIGHT-MEDIUM | 0 | 209.4 |  | 0.08 |  | 16.8 |  |  |  | 16.8 |  | 10.8 | 6 | 128 |  | 1.5 | 0.167 | 0.29 | 0.92 | 36 | 855 | 29 | 6080 |  | 861.2 | 2005 | 2015-04 | GPP
RETLAW | BARONS G |  | 778 | 204007 | LIGHT-MEDIUM | 0 | 151.6 |  | 0.02 |  | 3 |  |  |  | 3 |  | 3.2 | -0.2 | 64 |  | 1.75 | 0.18 | 0.2 | 0.94 | 29 | 895 | 25 | 5500 |  | 771.3 | 2008 | 2013-10 | GPP
RETLAW | BARONS H |  | 778 | 204008 | LIGHT-MEDIUM | 0 | 13.4 |  | 0.04 |  | 0.5 |  |  |  | 0.5 |  | 0.8 | -0.3 | 4 |  | 2.5 | 0.18 | 0.2 | 0.93 | 29 | 895 | 25 | 6600 |  | 777.8 | 2005 | 2011-05 | GPP
RETLAW | BARONS I |  | 778 | 204009 | LIGHT-MEDIUM | 0 | 42.9 |  | 0.0139 |  | 0.6 |  |  |  | 0.6 |  | 0.6 | 0 | 16 |  | 2 | 0.18 | 0.2 | 0.93 | 33 | 875 | 29 | 6270 |  | 774 | 2008 | 2022-12 | ABAND 2022
RETLAW | MANNVILLE I |  | 778 | 248009 | HEAVY | 0 | 1269.1 |  | 0.133 |  | 168.8 |  |  |  | 168.8 |  | 168.2 | 0.6 | 454 |  | 2.13 | 0.218 | 0.3 | 0.86 | 64 | 921.3 | 39 | 9273 | -268.5 | 1096.2 | 1964 | 2011-12 | GPP
RETLAW | MANNVILLE O |  | 778 | 248015 | HEAVY | 0 | 203.6 |  | 0.0422 |  | 8.6 |  |  |  | 8.6 |  | 8.6 | 0 | 32 |  | 5.79 | 0.18 | 0.29 | 0.86 | 45 | 945.9 | 37 | 11723 | -257.6 | 1110.5 | 1970 | 2023-11 | ABAND 2023
RETLAW | MANNVILLE Q |  | 778 | 248017 | HEAVY | 0 | 5.6 |  | 0.018 |  | 0.1 |  |  |  | 0.1 |  | 0.1 | 0 | 2 |  | 2.74 | 0.19 | 0.37 | 0.86 | 66 | 921 | 41 | 9338 | -262 | 1102.9 | 1971 | 1974-04 | ABAND 1974
RETLAW | MANNVILLE R |  | 778 | 248018 | HEAVY | 0 | 351 |  | 0.15 |  | 52.7 |  |  |  | 52.7 |  | 52.4 | 0.3 | 327 |  | 1.11 | 0.173 | 0.35 | 0.86 | 14 | 921.3 | 38 | 8376 | -264.2 | 1089.9 | 1974 | 2018-10 | GPP
RETLAW | MANNVILLE V | PRIMARY | 778 | 248022 | HEAVY | 0 |  | 163.9 | 0.15 |  |  | 24.6 |  |  |  | 24.6 |  |  |  | 138 | 1.03 | 0.18 | 0.28 | 0.89 |  |  | 40 | 8214 |  | 1058.6
RETLAW | MANNVILLE V | TOTAL | 778 | 248022 | HEAVY | 0 | 1972.2 |  |  |  | 295.8 |  | 325.5 |  | 621.3 |  | 590.8 | 30.5 | 1084 | [5 empty] | 57 | 945.9 | 32 | 8214 | -227.8 | 1058.6 | 1971 | 2013-08 | GPP
RETLAW | MANNVILLE V | WATER FLOOD | 778 | 248022 | HEAVY | 20 |  | 1808.3 | 0.15 | 0.18 |  | 271.2 |  | 325.5 |  | 596.7 |  |  |  | 946 | 1.57 | 0.19 | 0.28 | 0.89 |  |  | 40 | 8214 |  | 1058.6 |  |  | GPP
RETLAW | MANNVILLE W |  | 778 | 248023 | HEAVY | 0 | 370.9 |  | 0.06 |  | 22.3 |  |  |  | 22.3 |  | 21.3 | 1 | 96 |  | 3.53 | 0.185 | 0.32 | 0.87 | 57 | 921.3 | 32 | 12100 | -282.9 | 1131.3 | 1976 | 2001-12 | GPP
RETLAW | MANNVILLE Y |  | 778 | 248025 | HEAVY | 0 | 222.5 |  | 0.03 |  | 6.7 |  |  |  | 6.7 |  | 6.6 | 0.1 | 32 |  | 6 | 0.21 | 0.38 | 0.89 | 57 | 910 | 36 | 11790 | -258.3 | 1069.3 | 1992 | 1998-12 | ABAND 2010
RETLAW | MANNVILLE EE |  | 778 | 248031 | HEAVY | 0 | 523.6 |  | 0.07 |  | 36.7 |  |  |  | 36.7 |  | 36 | 0.7 | 264 |  | 1.86 | 0.2 | 0.38 | 0.86 | 62 | 910 | 34 | 9512 | -222.3 | 1088.4 | 1978 | 2008-12 | GPP
RETLAW | MANNVILLE FF |  | 778 | 248032 | HEAVY | 0 | 5.5 |  | 0.018 |  | 0.1 |  |  |  | 0.1 |  | 0 | 0.1 | 2 |  | 3.05 | 0.16 | 0.35 | 0.87 | 59 | 909.5 | 35 | 11751 | -250.1 | 1121 | 1978 | 1978-12 | ABAND 1982
RETLAW | MANNVILLE GG |  | 778 | 248033 | HEAVY | 0 | 5.8 |  | 0.017 |  | 0.1 |  |  |  | 0.1 |  | 0.1 | 0 | 1 |  | 5.5 | 0.18 | 0.35 | 0.9 | 44 | 965.3 | 35 | 8473 | -258.5 | 1108.5 | 1978 | 1982-12 | ABAND 1999
RETLAW | MANNVILLE II |  | 778 | 248035 | HEAVY | 0 | 288.4 |  | 0.04 |  | 11.5 |  |  |  | 11.5 |  | 10.3 | 1.2 | 128 |  | 3.7 | 0.1 | 0.3 | 0.87 | 64 | 921 | 33 | 9751 | -264.9 | 1095.6 | 1978 | 2020-11 | GPP
RETLAW | MANNVILLE KK |  | 778 | 248037 | LIGHT-MEDIUM | 0 | 61.3 |  | 0.095 |  | 5.8 |  |  |  | 5.8 |  | 5.8 | 0 | 64 |  | 3.04 | 0.05 | 0.25 | 0.84 | 73 | 896 | 33 | 10822 | -246.6 | 1085.7 | 1977 | 1996-07 | ABAND 2003
RETLAW | MANNVILLE LL | WATER FLOOD | 778 | 248038 | LIGHT-MEDIUM | 20 | 2502.9 |  | 0.2 | 0.16 | 500.6 |  | 400.5 |  | 901.1 |  | 886.9 | 14.2 | 422 |  | 4.12 | 0.232 | 0.27 | 0.85 | 70 | 891 | 38 | 11365 | -260.1 | 1073.1 | 1979 | 2018-09 | GPP
RETLAW | MANNVILLE MM |  | 778 | 248039 | HEAVY | 0 | 22.6 |  | 0.018 |  | 0.4 |  |  |  | 0.4 |  | 0.4 | 0 | 8 |  | 1.8 | 0.22 | 0.18 | 0.87 | 50 | 922 | 37 | 8393 | -258.8 | 1093 | 1979 | 1985-12 | ABAND 1997
RETLAW | MANNVILLE PP | WATER FLOOD | 778 | 248042 | HEAVY | 20 | 213 |  | 0.31 | 0.01 | 66 |  | 2.1 |  | 68.1 |  | 65.8 | 2.3 | 47 |  | 3.33 | 0.23 | 0.32 | 0.87 | 89 | 916 | 37 | 8265 | -241.8 | 1068.5 | 1979 | 2015-03 | GPP
RETLAW | MANNVILLE TT |  | 778 | 248046 | HEAVY | 0 | 436.8 |  | 0.039 |  | 17 |  |  |  | 17 |  | 17 | 0 | 64 |  | 9.34 | 0.14 | 0.4 | 0.87 | 58 | 900 | 37 | 11046 | -244.4 | 1080.1 | 1980 | 2019-09 | ABAND 2004
RETLAW | MANNVILLE UU |  | 778 | 248047 | HEAVY | 0 | 5.6 |  | 0.018 |  | 0.1 |  |  |  | 0.1 |  | 0 | 0.1 | 2 |  | 2.78 | 0.18 | 0.35 | 0.86 | 66 | 959 | 35 | 9703 | -258.4 | 1100.7 | 1980 | 1983-12 | ABAND 1998
RETLAW | MANNVILLE AAA |  | 778 | 248101 | HEAVY | 0 | 97.6 |  | 0.022 |  | 2.1 |  |  |  | 2.1 |  | 2.2 | -0.1 | 8 |  | 17.97 | 0.15 | 0.48 | 0.87 | 54 | 917 | 32 | 11252 | -241.1 | 1075.7 | 1980 | 2008-09 | GPP
RETLAW | MANNVILLE BBB | WATER FLOOD | 778 | 248102 | LIGHT-MEDIUM | 20 | 1348.8 |  | 0.12 | 0.08 | 161.9 |  | 107.9 |  | 269.8 |  | 208.5 | 61.3 | 400 |  | 3.8 | 0.17 | 0.4 | 0.87 | 60 | 875 | 37 | 11690 | -236.8 | 1038.9 | 1981 | 2012-12 | GPP
RETLAW | MANNVILLE CCC |  | 778 | 248103 | LIGHT-MEDIUM | 0 | 72.6 |  | 0.09 |  | 6.5 |  |  |  | 6.5 |  | 6.2 | 0.3 | 16 |  | 2.5 | 0.27 | 0.2 | 0.84 | 75 | 896 | 35 | 8452 | -257.4 | 1104.5 | 1981 | 2012-11 | GPP
RETLAW | MANNVILLE DDD |  | 778 | 248104 | LIGHT-MEDIUM | 0 | 6.6 |  | 0.015 |  | 0.1 |  |  |  | 0.1 |  | 0.1 | 0 | 8 |  | 0.8 | 0.16 | 0.25 | 0.86 | 64 | 885 | 30 | 7679 | -260 | 1078 | 1980 | 1983-12 | ABAND 1999
RETLAW | MANNVILLE JJJ |  | 778 | 248110 | HEAVY | 0 | 54.1 |  | 0.028 |  | 1.5 |  |  |  | 1.5 |  | 1.5 | 0 | 32 |  | 1.3 | 0.24 | 0.37 | 0.86 | 60 | 930 | 32 | 11803 | -259.7 | 1101.4 | 1981 | 1984-12 | ABAND 1983
RETLAW | MANNVILLE KKK |  | 778 | 248111 | HEAVY | 0 | 105.3 |  | 0.017 |  | 1.8 |  |  |  | 1.8 |  | 1.8 | 0 | 32 |  | 3.7 | 0.188 | 0.45 | 0.86 | 68 | 921 | 33 | 11493 | -261.9 | 1105.3 | 1972 | 2000-11 | ABAND 2008
RETLAW | MANNVILLE NNN |  | 778 | 248114 | LIGHT-MEDIUM | 0 | 187.5 |  | 0.054 |  | 10.1 |  |  |  | 10.1 |  | 10.2 | -0.1 | 65 |  | 3 | 0.17 | 0.35 | 0.87 | 62 | 870 | 33 | 11347 | -236.8 | 1097.4 | 1980 | 1996-07 | ABAND 2009
RETLAW | MANNVILLE OOO |  | 778 | 248115 | HEAVY | 0 | 97.3 |  | 0.129 |  | 12.6 |  |  |  | 12.6 |  | 12.3 | 0.3 | 32 |  | 3.4 | 0.16 | 0.35 | 0.86 | 62 | 925 | 32 | 11055 | -240.4 | 1113 | 1978 | 2011-12 | GPP
RETLAW | MANNVILLE RRR |  | 778 | 248118 | LIGHT-MEDIUM | 0 | 473.2 |  | 0.05 |  | 23.7 |  |  |  | 23.7 |  | 23.5 | 0.2 | 192 |  | 2.07 | 0.206 | 0.32 | 0.85 | 73 | 896 | 33 | 13057 | -261.5 | 1091.4 | 1963 | 2000-11 | ABAND 2010
RETLAW | MANNVILLE TTT |  | 778 | 248120 | HEAVY | 0 | 21.3 |  | 0.05 |  | 1.1 |  |  |  | 1.1 |  | 1.1 | 0 | 16 |  | 1.14 | 0.18 | 0.27 | 0.89 | 56 | 911 | 36 | 8416 | -258.5 | 1097.6 | 1982 | 1988-12 | ABAND 1983
RETLAW | MANNVILLE WWW |  | 778 | 248123 | LIGHT-MEDIUM | 0 | 15.1 |  | 0.013 |  | 0.2 |  |  |  | 0.2 |  | 0.2 | 0 | 16 |  | 1.1 | 0.18 | 0.46 | 0.88 | 56 | 899 | 34 | 9795 | -269.9 | 1097.3 | 1983 | 1983-06 | ABAND 1989
RETLAW | MANNVILLE YYY |  | 778 | 248125 | LIGHT-MEDIUM | 0 | 12.1 |  | 0.024 |  | 0.3 |  |  |  | 0.3 |  | 0.2 | 0.1 | 4 |  | 2 | 0.22 | 0.2 | 0.86 | 62 | 887 | 32 | 10968 | -256.2 | 1097.7 | 1983 | 2018-12 | ABAND 1984
RETLAW | MANNVILLE A2A |  | 778 | 248127 | LIGHT-MEDIUM | 0 | 66.6 |  | 0.012 |  | 0.8 |  |  |  | 0.8 |  | 0.8 | 0 | 32 |  | 1.7 | 0.18 | 0.2 | 0.85 | 73 | 896 | 33 | 8386 | -224.7 | 1091.7 | 1984 | 2000-08 | ABAND 1984
RETLAW | MANNVILLE B2B |  | 778 | 248128 | HEAVY | 0 | 5.5 |  | 0.018 |  | 0.1 |  |  |  | 0.1 |  | 0.1 | 0 | 4 |  | 1.5 | 0.18 | 0.4 | 0.85 | 64 | 920 | 33 | 12760 | -268.1 | 1094.7 | 1960 | 1988-12
RETLAW | MANNVILLE F2F |  | 778 | 248132 | HEAVY | 0 | 38 |  | 0.011 |  | 0.4 |  |  |  | 0.4 |  | 0.4 | 0 | 8 |  | 4 | 0.2 | 0.34 | 0.9 | 44 | 990 | 33 | 12463 | -326.8 | 1158.1 | 1984 | 1985-06 | ABAND 1987
RETLAW | MANNVILLE G2G |  | 778 | 248133 | HEAVY | 0 | 973.2 |  | 0.12 |  | 116.8 |  |  |  | 116.8 |  | 105.3 | 11.5 | 224 |  | 2.83 | 0.25 | 0.31 | 0.89 | 57 | 910 | 36 | 11265 | -228.9 | 1078.8 | 1980 | 2016-10 | GPP
RETLAW | MANNVILLE J2J |  | 778 | 248136 | LIGHT-MEDIUM | 0 | 22.2 |  | 0.077 |  | 1.7 |  |  |  | 1.7 |  | 1.7 | 0 | 16 |  | 0.61 | 0.3 | 0.15 | 0.89 |  | 785 | 32 | 11203 |  | 1065.2 | 1971 | 2003-04 | 10-27-12-18W4
RETLAW | MANNVILLE P2P |  | 778 | 248142 | LIGHT-MEDIUM | 0 | 55 |  | 0.076 |  | 4.2 |  |  |  | 4.2 |  | 4.2 | 0 | 64 |  | 0.8 | 0.17 | 0.22 | 0.81 | 92 | 872 | 31 | 11975 | -255.8 | 1076.5 | 1988 | 2018-04 | ABAND 2018
RETLAW | MANNVILLE Q2Q |  | 778 | 248143 | HEAVY | 0 | 231.4 |  | 0.18 |  | 41.7 |  |  |  | 41.7 |  | 35.6 | 6.1 | 32 |  | 16.6 | 0.11 | 0.56 | 0.9 | 62 | 950 | 92 | 11004 | -261.2 | 1066.1 | 1980 | 2016-12 | GPP
RETLAW | MANNVILLE R2R |  | 778 | 248144 | LIGHT-MEDIUM | 0 | 6.3 |  | 0.016 |  | 0.1 |  |  |  | 0.1 |  | 0.1 | 0 | 4 |  | 1.5 | 0.19 | 0.41 | 0.94 | 20 | 884 | 33 | 10749 | -261.7 | 1129.3 | 1988 | 1992-03 | ABAND 1991
RETLAW | MANNVILLE T2T |  | 778 | 248146 | HEAVY | 0 | 41.4 |  | 0.1 |  | 4.1 |  |  |  | 4.1 |  | 4 | 0.1 | 32 |  | 1.2 | 0.19 | 0.34 | 0.86 | 64 | 921 | 33 | 11508 | -270 | 1100.3 | 1960 | 1989-09 | GPP
RETLAW | MANNVILLE A3A |  | 778 | 248201 | LIGHT-MEDIUM | 0 | 271.2 |  | 0.2 |  | 54.2 |  |  |  | 54.2 |  | 40.9 | 13.3 | 149 |  | 2.21 | 0.19 | 0.49 | 0.85 | 73 | 896 | 33 | 11356 |  | 1093.2 | 1959 | 2014-04 | GPP
RETLAW | MANNVILLE D3D |  | 778 | 248204 | LIGHT-MEDIUM | 0 | 23.1 |  | 0.03 |  | 0.7 |  |  |  | 0.7 |  | 0.7 | 0 | 16 |  | 1.5 | 0.17 | 0.37 | 0.9 | 65 | 897 | 32 | 10579 | -239 | 1106.2 | 1990 | 1996-07
RETLAW | MANNVILLE H3H |  | 778 | 248208 | LIGHT-MEDIUM | 0 | 49.9 |  | 0.248 |  | 12.4 |  |  |  | 12.4 |  | 12.4 | 0 | 32 |  | 1.39 | 0.2 | 0.34 | 0.85 | 73 | 896 | 33 | 11002 | -302 | 1155.5 | 1985 | 1998-12 | GPP
RETLAW | MANNVILLE I3I |  | 778 | 248209 | HEAVY | 0 | 43.4 |  | 0.053 |  | 2.3 |  |  |  | 2.3 |  | 2.3 | 0 | 16 |  | 3.5 | 0.17 | 0.53 | 0.97 | 11 | 941.7 | 31 | 8475 | -277.5 | 1108.8 | 1991 | 2002-07 | GPP
RETLAW | MANNVILLE K3K |  | 778 | 248211 | LIGHT-MEDIUM | 0 | 142.1 |  | 0.06 |  | 8.5 |  |  |  | 8.5 |  | 6.7 | 1.8 | 16 |  | 7.6 | 0.22 | 0.36 | 0.83 | 92 | 898 | 31 | 8315 | -249.4 | 1078 | 1991 | 2022-12 | GPP
RETLAW | MANNVILLE S3S |  | 778 | 248219 | HEAVY | 0 | 98.2 |  | 0.022 |  | 2.2 |  |  |  | 2.2 |  | 2.2 | 0 | 16 |  | 10.5 | 0.17 | 0.6 | 0.86 | 64 | 921 | 33 | 9450 | -240.8 | 1083.4 | 1993 | 2018-04 | ABAND 2018
RETLAW | MANNVILLE T3T |  | 778 | 248220 | LIGHT-MEDIUM | 0 | 6.7 |  | 0.015 |  | 0.1 |  |  |  | 0.1 |  | 0.1 | 0 | 4 |  | 2.2 | 0.15 | 0.44 | 0.9 | 63 | 889 | 37 | 7961 | -265.9 | 1105.3 | 1993 | 1996-07 | ABAND 2010
RETLAW | MANNVILLE V3V | WATER FLOOD | 778 | 248222 | LIGHT-MEDIUM | 20 | 459.8 |  | 0.15 | 0.064 | 69 |  | 29.4 |  | 98.4 |  | 98.4 | 0 | 85 |  | 3.64 | 0.24 | 0.28 | 0.86 | 83 | 890 | 35 | 8383 | -260.1 | 1091.1 | 1995 | 2022-12 | GPP
RETLAW | MANNVILLE W3W |  | 778 | 248223 | HEAVY | 0 | 371 |  | 0.35 |  | 129.9 |  |  |  | 129.9 |  | 123.7 | 6.2 | 115 |  | 2.29 | 0.21 | 0.22 | 0.86 | 64 | 921 | 33 | 8597 | -308.2 | 1132.4 | 1995 | 2016-12 | GPP
RETLAW | MANNVILLE Z3Z |  | 778 | 248226 | LIGHT-MEDIUM | 0 | 59.7 |  | 0.05 |  | 3 |  |  |  | 3 |  | 3 | 0 | 16 |  | 3.6 | 0.2 | 0.39 | 0.85 | 73 | 896 | 33 | 10724 | -254 | 1090.5 | 1995 | 2002-12 | ABAND 2008
RETLAW | MANNVILLE E4E |  | 778 | 248231 | LIGHT-MEDIUM | 0 | 50.7 |  | 0.047 |  | 2.4 |  |  |  | 2.4 |  | 2.4 | 0 | 16 |  | 2.5 | 0.21 | 0.33 | 0.9 | 65 | 897 | 32 | 7759 | -313.4 | 1146.8 | 1996 | 2007-07 | ABAND 2007
RETLAW | MANNVILLE K4K |  | 778 | 248237 | LIGHT-MEDIUM | 0 | 23.6 |  | 0.088 |  | 2.1 |  |  |  | 2.1 |  | 2 | 0.1 | 27 |  | 1.2 | 0.16 | 0.47 | 0.86 |  | 785 | 33 | 12075 |  | 1130.9 | 1997 | 2003-04 | 5 & 6-9-13-19W4
RETLAW | MANNVILLE M4M |  | 778 | 248239 | HEAVY | 0 | 114 |  | 0.13 |  | 14.8 |  |  |  | 14.8 |  | 13.2 | 1.6 | 46 |  | 2.39 | 0.18 | 0.33 | 0.86 | 64 | 921 | 33 | 7598 | -311.5 | 1135.7 | 1997 | 2019-12 | GPP
RETLAW | MANNVILLE Q4Q |  | 778 | 248243 | LIGHT-MEDIUM | 0 | 123.1 |  | 0.0121 |  | 1.5 |  |  |  | 1.5 |  | 1.5 | 0 | 16 |  | 5.8 | 0.2 | 0.22 | 0.85 |  | 785 | 31 | 9525 |  | 1097.3 | 1998 | 2018-08 | 4-33-11-18W4
RETLAW | MANNVILLE W4W |  | 778 | 248249 | LIGHT-MEDIUM | 0 | 24.6 |  | 0.016 |  | 0.4 |  |  |  | 0.4 |  |  | 0.4 | 8 |  | 2.8 | 0.19 | 0.32 | 0.85 | 73 | 896 | 33 | 11173 | -315.4 | 1141.2 | 1997 | 2002-07 | ABAND 2003
RETLAW | MANNVILLE D5D |  | 778 | 248304 | LIGHT-MEDIUM | 0 | 251.3 |  | 0.05 |  | 12.6 |  |  |  | 12.6 |  | 9.8 | 2.8 | 64 |  | 4.35 | 0.18 | 0.41 | 0.85 | 64 | 878 | 33 | 10087 | -250.6 | 1105.9 | 1999 | 2002-12 | GPP
RETLAW | MANNVILLE E5E |  | 778 | 248305 | LIGHT-MEDIUM | 0 | 119.2 |  | 0.2223 |  | 26.5 |  |  |  | 26.5 |  | 26.5 | 0 | 64 |  | 1.5 | 0.21 | 0.27 | 0.81 | 92 | 872 | 31 | 8462 | -257.8 | 1106.3 | 1999 | 2022-07 | ABAND 2022
RETLAW | MANNVILLE G5G |  | 778 | 248307 | LIGHT-MEDIUM | 0 | 10.2 |  | 0.01 |  | 0.1 |  |  |  | 0.1 |  | 0.1 | 0 | 4 |  | 2.8 | 0.19 | 0.42 | 0.83 | 71 | 884 | 71 | 10979 | -278.7 | 1103.1 | 2000 | 2002-06 | ABAND 2012
RETLAW | MANNVILLE H5H |  | 778 | 248308 | LIGHT-MEDIUM | 0 | 45.8 |  | 0.0437 |  | 2 |  |  |  | 2 |  | 2 | 0 | 16 |  | 4.7 | 0.14 | 0.5 | 0.87 | 63 | 877 | 31 | 11026 | -238.1 | 1089 | 1999 | 2022-10 | ABAND 2022
RETLAW | MANNVILLE M5M |  | 778 | 248313 | LIGHT-MEDIUM | 0 | 11.6 |  | 0.052 |  | 0.6 |  |  |  | 0.6 |  | 0.6 | 0 | 32 |  | 0.4 | 0.19 | 0.45 | 0.87 |  | 800 | 31 | 11804 |  | 1113.4 | 1998 | 2005-06 | 12-2-13-19W4
RETLAW | MANNVILLE N5N |  | 778 | 248314 | HEAVY | 0 | 137.3 |  | 0.021 |  | 2.9 |  |  |  | 2.9 |  | 2.9 | 0 | 64 |  | 2.1 | 0.18 | 0.34 | 0.86 | 64 | 920 | 30 | 11477 | -311.6 | 1149.9 | 2001 | 2017-07 | ABAND 2017
RETLAW | MANNVILLE T5T |  | 778 | 248320 | LIGHT-MEDIUM | 0 | 386.5 |  | 0.18 |  | 69.6 |  |  |  | 69.6 |  | 65.4 | 4.2 | 123 |  | 2.61 | 0.2 | 0.3 | 0.86 | 70 | 860 | 32 | 8316 | -258.1 | 1078.3 | 2001 | 2005-08 | GPP
RETLAW | MANNVILLE B6B |  | 778 | 248328 | LIGHT-MEDIUM | 0 | 228.9 |  | 0.15 |  | 34.3 |  |  |  | 34.3 |  | 24.2 | 10.1 | 32 |  | 5.1 | 0.22 | 0.25 | 0.85 | 70 | 891 | 38 | 11139 | -248.8 | 1074.9 | 1979 | 2015-12 | GPP
RETLAW | MANNVILLE Q6Q |  | 778 | 248343 | HEAVY | 0 | 14 |  | 0.014 |  | 0.2 |  |  |  | 0.2 |  | 0.2 | 0 | 16 |  | 1.1 | 0.18 | 0.52 | 0.92 | 40 | 936 | 31 | 9980 | -277 | 1091.8 | 2004 | 2016-12 | ABAND 2016-12
RETLAW | MANNVILLE C7C |  | 778 | 248403 | HEAVY | 0 | 47.7 |  | 0.06 |  | 2.9 |  |  |  | 2.9 |  | 2.4 | 0.5 | 16 |  | 2 | 0.23 | 0.28 | 0.9 | 46 | 938 | 35 | 8785 | -265.5 | 1105 | 2005 | 2016-02 | GPP
RETLAW | MANNVILLE I7I |  | 778 | 248409 | HEAVY | 0 | 11.1 |  | 0.018 |  | 0.2 |  |  |  | 0.2 |  | 0.2 | 0 | 16 |  | 1.1 | 0.14 | 0.5 | 0.9 | 47 | 946 | 32 | 8947 | -332.3 | 1199.5 | 1994 | 1996-07 | ABAND 1995
RETLAW | MANNVILLE J7J |  | 778 | 248410 | HEAVY | 0 | 83.3 |  | 0.134 |  | 11.2 |  |  |  | 11.2 |  | 11.2 | 0 | 32 |  | 3.1 | 0.16 | 0.41 | 0.89 | 52 | 924 | 37 | 11613 | -317.2 | 1216.4 | 2001 | 2019-12 | ABAND 2019
RETLAW | MANNVILLE W7W |  | 778 | 248423 | HEAVY | 0 | 30.7 |  | 0.033 |  | 1 |  |  |  | 1 |  | 1 | 0 | 8 |  | 2 | 0.27 | 0.22 | 0.91 | 42 | 955 | 36 | 11809 | -361 | 1221.8 | 1999 | 2002-07 | ABAND 2007
RETLAW | MANNVILLE X7X |  | 778 | 248424 | HEAVY | 0 | 20.2 |  | 0.089 |  | 1.8 |  |  |  | 1.8 |  | 1.8 | 0 | 16 |  | 1 | 0.2 | 0.3 | 0.9 | 85 | 970 | 31 | 8980 | -350.1 | 1205.8 | 1979 | 1996-07 | ABAND 1998
RETLAW | MANNVILLE A8A |  | 778 | 248427 | HEAVY | 0 | 30.9 |  | 0.184 |  | 5.7 |  |  |  | 5.7 |  | 5.6 | 0.1 | 8 |  | 3.37 | 0.17 | 0.25 | 0.9 | 44 | 952.3 | 37 | 12205 | -309.3 | 1127.4 | 1968 | 2006-12 | GPP
RETLAW | MANNVILLE B8B | PRIMARY | 778 | 248428 | HEAVY | 0 |  | 413.1 | 0.08 |  |  | 33 |  |  |  | 33 |  |  |  | 64 | 3.8 | 0.233 | 0.19 | 0.9 |  |  | 42 | 8571 |  | 1127.3 |  | 2020-11
RETLAW | MANNVILLE B8B | TOTAL | 778 | 248428 | HEAVY | 0 | 1788.5 |  |  |  | 239.3 |  | 165 |  | 404.3 |  | 386.5 | 17.8 | 269 | [5 empty] | 44 | 946 | 37 | 8571 | -311.4 | 1127.3 | 1970 | 2020-11
RETLAW | MANNVILLE B8B | WATER FLOOD | 778 | 248428 | HEAVY | 20 |  | 1375.4 | 0.15 | 0.12 |  | 206.3 |  | 165 |  | 371.3 |  |  |  | 205 | 3.95 | 0.233 | 0.19 | 0.9 |  |  | 42 | 8571 |  | 1127.3 |  | 2020-11 | GPP
RETLAW | MANNVILLE D8D | PRIMARY | 778 | 248430 | HEAVY | 0 |  | 476.8 | 0.1 |  |  | 47.7 |  |  |  | 47.7 |  |  |  | 70 | 4.55 | 0.21 | 0.19 | 0.88 |  |  | 42 | 8518 |  | 1117.2
RETLAW | MANNVILLE D8D | TOTAL | 778 | 248430 | HEAVY | 0 | 2285 |  |  |  | 228.5 |  | 271.2 |  | 499.7 |  | 490.7 | 9 | 221 | [5 empty] | 49 | 947 | 32 | 8518 | -321 | 1117.2 | 1983 | 2010-12
RETLAW | MANNVILLE D8D | WATER FLOOD | 778 | 248430 | HEAVY | 20 |  | 1808.2 | 0.1 | 0.15 |  | 180.8 |  | 271.2 |  | 452 |  |  |  | 151 | 8.1 | 0.21 | 0.2 | 0.88 |  |  | 42 | 8518 |  | 1117.2 |  |  | GPP
RETLAW | MANNVILLE E8E | WATER FLOOD | 778 | 248431 | HEAVY | 20 | 800.5 |  | 0.0747 | 0.201 | 59.8 |  | 160.9 |  | 220.7 |  | 220.7 | 0 | 219 |  | 2.36 | 0.22 | 0.2 | 0.88 | 56 | 928 | 34 | 8500 | -305.1 | 1113.6 | 1972 | 2019-12 | ABAND 2019
RETLAW | MANNVILLE F8F |  | 778 | 248432 | HEAVY | 0 | 50.7 |  | 0.1262 |  | 6.4 |  |  |  | 6.4 |  | 6.4 | 0 | 64 |  | 1 | 0.16 | 0.45 | 0.9 | 47 | 946 | 32 | 8962 | -336 | 1202.4 | 1990 | 2022-12 | ABAND 2022
RETLAW | MANNVILLE G8G | PRIMARY | 778 | 248433 | HEAVY | 0 |  | 421.4 | 0.08 |  |  | 33.7 |  |  |  | 33.7 |  |  |  | 32 | 7.9 | 0.231 | 0.18 | 0.88 | [7 empty] | 2018-03
RETLAW | MANNVILLE G8G | TOTAL | 778 | 248433 | HEAVY | 0 | 640.1 |  |  |  | 51.2 |  | 21.9 |  | 73.1 |  | 39.9 | 33.2 | 64 | [5 empty] | 53 | 947 | 35 | 8534 | -310.8 | 1120.3 | 1992 | 2018-03 | GPP
RETLAW | MANNVILLE G8G | WATER FLOOD | 778 | 248433 | HEAVY | 20 |  | 218.7 | 0.08 | 0.1 |  | 17.5 |  | 21.9 |  | 39.4 |  |  |  | 32 | 4.1 | 0.231 | 0.18 | 0.88 | [7 empty] | 2018-03 | GPP
RETLAW | MANNVILLE H8H |  | 778 | 248434 | LIGHT-MEDIUM | 0 | 56 |  | 0.1589 |  | 8.9 |  |  |  | 8.9 |  | 8.9 | 0 | 32 |  | 1.8 | 0.18 | 0.4 | 0.9 | 63 | 889 | 37 | 11053 | -336.8 | 1198.1 | 1990 | 2022-12 | ABAND 2022
RETLAW | MANNVILLE J8J | WATER FLOOD | 778 | 248436 | HEAVY | 20 | 1390.5 |  | 0.04 | 0.025 | 55.6 |  | 34.8 |  | 90.4 |  | 84.9 | 5.5 | 64 |  | 12.8 | 0.23 | 0.18 | 0.9 | 46 | 955 | 33 | 8408 | -297.4 | 1095.9 | 1997 | 2023-12 | GPP
RETLAW | MANNVILLE L8L |  | 778 | 248438 | HEAVY | 0 | 17 |  | 0.053 |  | 0.9 |  |  |  | 0.9 |  | 0.9 | 0 | 8 |  | 2 | 0.2 | 0.43 | 0.93 | 47 | 946 | 32 | 12245 | -322 | 1191.9 | 2001 | 2006-12 | ABAND 2016-08
RETLAW | MANNVILLE N8N |  | 778 | 248440 | HEAVY | 0 | 128.1 |  | 0.1 |  | 12.8 |  |  |  | 12.8 |  | 5.8 | 7 | 40 |  | 2.75 | 0.2 | 0.36 | 0.91 | 44 | 923 | 35 | 10652 | -322.5 | 1182.7 | 2005 | 2012-11 | GPP
RETLAW | MANNVILLE O8O |  | 778 | 248441 | HEAVY | 0 | 2.2 |  | 0.045 |  | 0.1 |  |  |  | 0.1 |  | 0.1 | 0 | 1 |  | 3 | 0.15 | 0.45 | 0.9 | 55 | 915 | 32 | 8660 | -283 | 1085.1 | 1988 | 2006-12 | ABAND 2016-08
RETLAW | MANNVILLE P8P |  | 778 | 248442 | HEAVY | 0 | 133.7 |  | 0.049 |  | 6.6 |  |  |  | 6.6 |  | 6.6 | 0 | 32 |  | 5.4 | 0.16 | 0.48 | 0.93 | 37 | 951 | 30 | 12282 | -329.2 | 1140 | 1967 | 1993-10 | ABAND 1993
RETLAW | MANNVILLE U8U |  | 778 | 248447 | HEAVY | 0 | 39.9 |  | 0.013 |  | 0.5 |  |  |  | 0.5 |  | 0.5 | 0 | 16 |  | 2 | 0.19 | 0.27 | 0.9 | 43 | 916 | 29 | 11653 | -345 | 1171.4 | 1982 | 1996-07 | ABAND 1998
RETLAW | MANNVILLE V8V |  | 778 | 248448 | HEAVY | 0 | 4.8 |  | 0.02 |  | 0.1 |  |  |  | 0.1 |  | 0.1 | 0 | 3 |  | 1.8 | 0.19 | 0.5 | 0.93 | 37 | 929 | 30 | 8627 | -320.3 | 1138.1 | 1973 | 2002-07 | ABAND 2008
RETLAW | MANNVILLE Z8Z |  | 778 | 248452 | HEAVY | 0 | 32.4 |  | 0.046 |  | 1.5 |  |  |  | 1.5 |  | 1.5 | 0 | 8 |  | 3.8 | 0.17 | 0.31 | 0.91 | 42 | 962 | 31 | 8596 | -314.5 | 1132 | 1978 | 2003-09 | ABAND 2003
RETLAW | MANNVILLE A9A |  | 778 | 248501 | HEAVY | 0 | 78.3 |  | 0.15 |  | 11.7 |  |  |  | 11.7 |  | 9.6 | 2.1 | 32 |  | 2 | 0.21 | 0.36 | 0.91 | 40 | 966 | 40 | 12925 | -384.8 | 1260.7 | 2000 | 2000-08 | GPP
RETLAW | MANNVILLE H9H | PRIMARY | 778 | 248508 | HEAVY | 0 |  | 103.7 | 0.12 |  |  | 12.4 |  |  |  | 12.4 |  |  |  | 16 | 3.6 | 0.23 | 0.13 | 0.9 |  |  | 42 | 10525 |  | 1116.2 |  | 2022-11
RETLAW | MANNVILLE H9H | TOTAL | 778 | 248508 | HEAVY | 0 | 1859.6 |  |  |  | 223.1 |  | 342.4 |  | 565.5 |  | 552.6 | 12.9 | 166 | [5 empty] | 49 | 947 | 31 | 10525 | -312.5 | 1116.2 | 1982 | 2022-11
RETLAW | MANNVILLE H9H | WATER FLOOD | 778 | 248508 | HEAVY | 20 |  | 1755.9 | 0.12 | 0.195 |  | 210.7 |  | 342.4 |  | 553.1 |  |  |  | 150 | 6.5 | 0.23 | 0.13 | 0.9 |  |  | 42 | 10525 |  | 1116.2 |  | 2022-11 | GPP
RETLAW | MANNVILLE I9I | PRIMARY | 778 | 248509 | LIGHT-MEDIUM | 0 |  | 34.8 | 0.2 |  |  | 7 |  |  |  | 7 |  |  |  | 15 | 1.8 | 0.22 | 0.31 | 0.85 |  |  | 41 | 8455 |  | 1105
RETLAW | MANNVILLE I9I | TOTAL | 778 | 248509 | LIGHT-MEDIUM | 0 | 321.1 |  |  |  | 64.3 |  | 28.6 |  | 92.9 |  | 92.8 | 0.1 | 85 | [5 empty] | 73 | 896 | 33 | 8455 | -235.4 | 1105 | 1995 | 2008-11 | GPP
RETLAW | MANNVILLE I9I | WATER FLOOD | 778 | 248509 | LIGHT-MEDIUM | 20 |  | 286.3 | 0.2 | 0.1 |  | 57.3 |  | 28.6 |  | 85.9 |  |  |  | 70 | 3.17 | 0.22 | 0.31 | 0.85 |  |  | 41 | 8455 |  | 1105
RETLAW | MANNVILLE J9J |  | 778 | 248510 | LIGHT-MEDIUM | 0 | 110.3 |  | 0.25 |  | 27.6 |  |  |  | 27.6 |  | 27.4 | 0.2 | 112 |  | 1.3 | 0.17 | 0.45 | 0.81 | 84 | 887 | 32 | 9795 | -228.6 | 1092.1 | 1994 | 2018-12 | GPP
RETLAW | MANNVILLE K9K |  | 778 | 248511 | LIGHT-MEDIUM | 0 | 258 |  | 0.12 |  | 31 |  |  |  | 31 |  | 30 | 1 | 218 |  | 1.3 | 0.17 | 0.37 | 0.85 | 110 | 880 | 37 | 11793 | -238.4 | 1100.8 | 1979 | 2005-12 | GPP
RETLAW | MANNVILLE L9L |  | 778 | 248512 | HEAVY | 0 | 20.2 |  | 0.04 |  | 0.8 |  |  |  | 0.8 |  | 0.8 | 0 | 8 |  | 2 | 0.23 | 0.41 | 0.93 | 37 | 951 | 30 | 11526 |  | 1144 | 2000 | 2008-09 | GPP
RETLAW | MANNVILLE M9M |  | 778 | 248513 | HEAVY | 0 | 25.9 |  | 0.015 |  | 0.4 |  |  |  | 0.4 |  | 0.4 | 0 | 16 |  | 1.5 | 0.2 | 0.4 | 0.9 | 47 | 947 | 32 | 10015 | -300.2 | 1109.4 | 1967 | 1993-10 | ABAND 1993
RETLAW | MANNVILLE Q9Q |  | 778 | 248517 | LIGHT-MEDIUM | 0 | 316.1 |  | 0.08 |  | 25.3 |  |  |  | 25.3 |  | 24.8 | 0.5 | 256 |  | 0.9 | 0.22 | 0.23 | 0.81 | 92 | 872 | 31 | 10383 |  | 1081.5 | 2005 | 2016-02 | GPP
RETLAW | MANNVILLE G10G |  | 778 | 248533 | LIGHT-MEDIUM | 0 | 693.3 |  | 0.05 |  | 34.7 |  |  |  | 34.7 |  | 34.1 | 0.6 | 98 |  | 9.04 | 0.14 | 0.35 | 0.86 | 64 | 882 | 33 | 10000 |  | 1049.7 | 2006 | 2013-08 | GPP
RETLAW | MANNVILLE H10H |  | 778 | 248534 | HEAVY | 0 | 35.2 |  | 0.017 |  | 0.6 |  |  |  | 0.6 |  | 0.6 | 0 | 8 |  | 6.2 | 0.15 | 0.45 | 0.86 | 64 | 921 | 33 | 11789 |  | 1124.5 | 2005 | 2008-12 | GPP
RETLAW | MANNVILLE P10P |  | 778 | 248542 | HEAVY | 0 | 106.2 |  | 0.024 |  | 2.5 |  |  |  | 2.5 |  | 2.4 | 0.1 | 16 |  | 4.8 | 0.24 | 0.36 | 0.9 | 49 | 906 | 29 | 8065 |  | 1030.1 | 1965 | 2011-12 | GPP
RETLAW | MANNVILLE U10U |  | 778 | 248547 | HEAVY | 0 | 7.6 |  | 0.01 |  | 0.1 |  |  |  | 0.1 |  | 0.1 | 0 | 4 |  | 3 | 0.16 | 0.56 | 0.9 | 51 | 925 | 30 | 11721 |  | 1138.6 | 1987 | 2008-01 | ABAND 2008
RETLAW | MANNVILLE G11G |  | 778 | 248607 | LIGHT-MEDIUM | 0 | 54.3 |  | 0.12 |  | 6.5 |  |  |  | 6.5 |  | 5.8 | 0.7 | 64 |  | 1.1 | 0.15 | 0.38 | 0.83 | 71 | 884 | 38 | 8483 |  | 1110.5 | 1990 | 2008-09 | GPP
RETLAW | MANNVILLE J11J |  | 778 | 248610 | HEAVY | 0 | 6.6 |  | 0.015 |  | 0.1 |  |  |  | 0.1 |  | 0 | 0.1 | 2 |  | 3.2 | 0.17 | 0.33 | 0.91 | 45 | 945 | 37 | 8900 |  | 1190.9 | 1997 | 2008-10 | GPP
RETLAW | MANNVILLE U11U |  | 778 | 248621 | HEAVY | 0 | 6.5 |  | 0.015 |  | 0.1 |  |  |  | 0.1 |  | 0.1 | 0 | 2 |  | 2.5 | 0.19 | 0.25 | 0.91 | 352 | 927 | 31 | 9430 |  | 1106.3 | 2007 | 2010-10 | ABAND 2010
RETLAW | MANNVILLE F12F |  | 778 | 248632 | LIGHT-MEDIUM | 0 | 30 |  | 0.05 |  | 1.5 |  |  |  | 1.5 |  | 0.4 | 1.1 | 8 |  | 5.6 | 0.14 | 0.45 | 0.87 | 63 | 866 | 30 | 10130 |  | 1005.2 | 2003 | 2009-10 | GPP
RETLAW | MANNVILLE H12H |  | 778 | 248634 | LIGHT-MEDIUM | 0 | 82.1 |  | 0.09 |  | 7.4 |  |  |  | 7.4 |  | 6 | 1.4 | 64 |  | 1 | 0.21 | 0.29 | 0.86 | 68 | 874 | 32 | 5650 |  | 1085.5 | 2009 | 2022-12 | GPP
RETLAW | MANNVILLE I12I |  | 778 | 248635 | LIGHT-MEDIUM | 0 | 82 |  | 0.1 |  | 8.2 |  |  |  | 8.2 |  | 0.5 | 7.7 | 32 |  | 2 | 0.16 | 0.11 | 0.9 | 47 | 887 | 35 | 11740 |  | 1094 | 2008 | 2009-12 | GPP
RETLAW | MANNVILLE J12J |  | 778 | 248636 | HEAVY | 0 | 23.6 |  | 0.0042 |  | 0.1 |  |  |  | 0.1 |  | 0.1 | 0 | 4 |  | 7.5 | 0.14 | 0.39 | 0.92 | 38 | 914 | 31 | 8960 |  | 1046.7 | 2009 | 2022-12 | ABAND 2022
RETLAW | MANNVILLE K12K |  | 778 | 248637 | LIGHT-MEDIUM | 0 | 1841.7 |  | 0.04 |  | 73.7 |  |  |  | 73.7 |  | 48.4 | 25.3 | 498 |  | 4.32 | 0.164 | 0.4 | 0.87 | 66 | 886 | 30 | 10730 |  | 1028 | 2009 | 2023-12 | GPP
RETLAW | MANNVILLE X12X |  | 778 | 248650 | LIGHT-MEDIUM | 0 | 26.2 |  | 0.027 |  | 0.7 |  |  |  | 0.7 |  | 0.7 | 0 | 16 |  | 2.5 | 0.14 | 0.48 | 0.9 | 65 | 880 | 30 | 11000 |  | 1177.8 | 2004 | 2011-12 | ABAND 2011
RETLAW | MANNVILLE F13F |  | 778 | 248706 | HEAVY | 0 | 30.7 |  | 0.05 |  | 1.5 |  |  |  | 1.5 |  | 0.6 | 0.9 | 16 |  | 1.5 | 0.21 | 0.21 | 0.77 | 124 | 931 | 32 | 11349 |  | 1095.5 | 2010 | 2012-04
RETLAW | MANNVILLE G13G |  | 778 | 248707 | LIGHT-MEDIUM | 0 | 141.1 |  | 0.0077 |  | 1.1 |  |  |  | 1.1 |  | 1.1 | 0 | 32 |  | 6.5 | 0.13 | 0.4 | 0.87 | 65 | 866 | 30 | 10611 |  | 1016.4 | 2011 | 2022-12 | ABAND 2022
RETLAW | MANNVILLE K13K |  | 778 | 248711 | HEAVY | 0 | 114 |  | 0.05 |  | 5.7 |  |  |  | 5.7 |  | 0.8 | 4.9 | 16 |  | 7.5 | 0.18 | 0.42 | 0.91 | 44 | 916 | 28 | 9846 |  | 977 | 2012 | 2012-10 | GPP
RETLAW | MANNVILLE O13O |  | 778 | 248715 | LIGHT-MEDIUM | 0 | 6.3 |  | 0.03 |  | 0.2 |  |  |  | 0.2 |  | 0.2 | 0 | 4 |  | 1.3 | 0.2 | 0.31 | 0.88 | 59 | 879 | 31 | 10470 |  | 1098.5 | 1993 | 2013-08 | ABAND 1997
RETLAW | MANNVILLE P13P |  | 778 | 248716 | LIGHT-MEDIUM | 0 | 18.9 |  | 0.02 |  | 0.4 |  |  |  | 0.4 |  | 0.4 | 0 | 8 |  | 2 | 0.2 | 0.32 | 0.87 | 124 | 879 | 33 | 11170 |  | 1144.3 | 1997 | 2013-11 | GPP
RETLAW | MANNVILLE Q13Q |  | 778 | 248717 | LIGHT-MEDIUM | 0 | 5.7 |  | 0.02 |  | 0.1 |  |  |  | 0.1 |  | 0.1 | 0 | 4 |  | 1.1 | 0.2 | 0.29 | 0.91 | 40 | 894 | 41 | 8490 |  | 1110.9 | 1994 | 2013-08 | ABAND 1994
RETLAW | MANNVILLE R13R |  | 778 | 248718 | LIGHT-MEDIUM | 0 | 3.4 |  | 0.03 |  | 0.1 |  |  |  | 0.1 |  |  | 0.1 | 4 |  | 1.5 | 0.16 | 0.61 | 0.91 | 43 | 894 | 34 | 8840 |  | 1106.5 | 1994 | 2013-08 | ABAND 1994
RETLAW | MANNVILLE S13S |  | 778 | 248719 | LIGHT-MEDIUM | 0 | 11.7 |  | 0.01 |  | 0.1 |  |  |  | 0.1 |  | 0.1 | 0 | 4 |  | 2.74 | 0.17 | 0.3 | 0.9 | 43 | 879 | 41 | 8400 |  | 1094.2 | 1974 | 2013-08 | ABAND 1974
RETLAW | MANNVILLE T13T |  | 778 | 248720 | LIGHT-MEDIUM | 0 | 9.2 |  | 0.01 |  | 0.1 |  |  |  | 0.1 |  | 0.1 | 0 | 4 |  | 2 | 0.21 | 0.37 | 0.87 | 65 | 879 | 30 | 11330 |  | 1098 | 2007 | 2013-08 | ABAND 2008
RETLAW | MANNVILLE U13U |  | 778 | 248721 | LIGHT-MEDIUM | 0 | 8.1 |  | 0.01 |  | 0.1 |  |  |  | 0.1 |  | 0.1 | 0 | 4 |  | 2 | 0.17 | 0.31 | 0.86 | 67 | 879 | 34 | 11830 |  | 1099.7 | 1965 | 2013-08 | ABAND 1966
RETLAW | UPPER MANNVILLE A |  | 778 | 250001 | HEAVY | 0 | 386.5 |  | 0.0468 |  | 18.1 |  |  |  | 18.1 |  | 18.1 | 0 | 128 |  | 2.71 | 0.19 | 0.31 | 0.85 | 63 | 903.7 | 31 | 10703 | -212.4 | 1072.3 | 1973 | 2021-05 | ABAND 2021
RETLAW | UPPER MANNVILLE B |  | 778 | 250002 | LIGHT-MEDIUM | 0 | 2220.4 |  | 0.4 |  | 888.2 |  |  |  | 888.2 |  | 881.3 | 6.9 | 296 |  | 4.71 | 0.24 | 0.21 | 0.84 | 72 | 881.1 | 32 | 9804 | -195.8 | 982.6 | 1974 | 2012-11 | GPP
RETLAW | UPPER MANNVILLE E | PRIMARY | 778 | 250005 | LIGHT-MEDIUM | 0 |  | 200.9 | 0.17 |  |  | 34.2 |  |  |  | 34.2 |  |  |  | 32 | 6.54 | 0.18 | 0.38 | 0.86 |  |  | 37 | 10712 |  | 993.2
RETLAW | UPPER MANNVILLE E | TOTAL | 778 | 250005 | LIGHT-MEDIUM | 0 | 2602.4 |  |  |  | 514.5 |  | 240.2 |  | 754.7 |  | 727.7 | 27 | 432 | [5 empty] | 68 | 869 | 31 | 10712 | -199.2 | 993.2 | 1980 | 2001-05 | GPP
RETLAW | UPPER MANNVILLE E | WATER FLOOD | 778 | 250005 | LIGHT-MEDIUM | 20 |  | 2401.5 | 0.2 | 0.1 |  | 480.3 |  | 240.2 |  | 720.5 |  |  |  | 400 | 5.37 | 0.2 | 0.35 | 0.86 |  |  | 37 | 10712 |  | 993.2
RETLAW | UPPER MANNVILLE F |  | 778 | 250006 | LIGHT-MEDIUM | 0 | 29.9 |  | 0.02 |  | 0.6 |  |  |  | 0.6 |  | 0.6 | 0 | 16 |  | 2.5 | 0.15 | 0.42 | 0.86 | 70 | 869 | 31 | 7841 | -187.6 | 987 | 1983 | 1992-12 | ABAND 1992
RETLAW | UPPER MANNVILLE G |  | 778 | 250007 | LIGHT-MEDIUM | 0 | 3415.5 |  | 0.1 |  | 341.6 |  |  |  | 341.6 |  | 281.4 | 60.2 | 578 |  | 7.04 | 0.16 | 0.39 | 0.86 | 68 | 831 | 31 | 10838 | -186.6 | 974 | 1982 | 2013-12 | GPP
RETLAW | UPPER MANNVILLE H |  | 778 | 250008 | LIGHT-MEDIUM | 0 | 51.5 |  | 0.285 |  | 14.7 |  |  |  | 14.7 |  | 14.6 | 0.1 | 64 |  | 0.9 | 0.16 | 0.35 | 0.86 | 68 | 831 | 31 | 10770 | -193.6 | 1023 | 1983 | 2007-10 | GPP
RETLAW | UPPER MANNVILLE I |  | 778 | 250009 | LIGHT-MEDIUM | 0 | 532.8 |  | 0.25 |  | 133.2 |  |  |  | 133.2 |  | 128.7 | 4.5 | 128 |  | 4.14 | 0.19 | 0.37 | 0.84 | 72 | 866 | 32 | 8378 | -230.6 | 1090.1 | 1979 | 2009-01 | GPP
RETLAW | UPPER MANNVILLE J |  | 778 | 250010 | LIGHT-MEDIUM | 0 | 253.6 |  | 0.1837 |  | 46.6 |  |  |  | 46.6 |  | 46.6 | 0 | 31 |  | 6.38 | 0.21 | 0.29 | 0.86 | 68 | 832 | 31 | 8285 | -217.9 | 1072.3 | 1992 | 2023-12 | ABAND 2023
RETLAW | UPPER MANNVILLE K |  | 778 | 250011 | LIGHT-MEDIUM | 0 | 91.1 |  | 0.1 |  | 9.1 |  |  |  | 9.1 |  | 9.3 | -0.2 | 16 |  | 4.6 | 0.2 | 0.28 | 0.86 | 68 | 832 | 31 | 9535 | -226.7 | 1087.7 | 1992 | 2011-12 | GPP
RETLAW | UPPER MANNVILLE L |  | 778 | 250012 | LIGHT-MEDIUM | 0 | 84.2 |  | 0.273 |  | 23 |  |  |  | 23 |  | 23 | 0 | 32 |  | 1.5 | 0.24 | 0.15 | 0.86 | 68 | 832 | 31 | 6335 | -207.9 | 1065.8 | 1992 | 2023-12 | ABAND 2023
RETLAW | UPPER MANNVILLE N |  | 778 | 250014 | LIGHT-MEDIUM | 0 | 278.5 |  | 0.18 |  | 50.1 |  |  |  | 50.1 |  | 49 | 1.1 | 32 |  | 7.4 | 0.2 | 0.3 | 0.84 | 72 | 866 | 32 | 6110 | -231.3 | 1100.7 | 1993 | 2021-12 | GPP
RETLAW | UPPER MANNVILLE P |  | 778 | 250016 | HEAVY | 0 | 18.6 |  | 0.016 |  | 0.3 |  |  |  | 0.3 |  | 0.3 | 0 | 16 |  | 1.3 | 0.16 | 0.4 | 0.93 | 32 | 946 | 33 | 11281 | -176.1 | 991.7 | 1997 | 2000-11 | ABAND 2003
RETLAW | UPPER MANNVILLE Q |  | 778 | 250017 | LIGHT-MEDIUM | 0 | 157 |  | 0.15 |  | 23.6 |  |  |  | 23.6 |  | 24 | -0.4 | 32 |  | 3.5 | 0.21 | 0.25 | 0.89 | 57 | 835 | 30 | 9134 | -216.7 | 1044.5 | 1998 | 1999-03 | GPP
RETLAW | UPPER MANNVILLE X |  | 778 | 250024 | LIGHT-MEDIUM | 0 | 30.1 |  | 0.008 |  | 0.2 |  |  |  | 0.2 |  | 0.2 | 0 | 4 |  | 4.5 | 0.23 | 0.2 | 0.91 | 38 | 894 | 40 | 8190 |  | 1054 | 1994 | 2016-12 | ABAND 2016-12
RETLAW | UPPER MANNVILLE Y |  | 778 | 250025 | LIGHT-MEDIUM | 0 | 10.4 |  | 0.01 |  | 0.1 |  |  |  | 0.1 |  | 0.1 | 0 | 4 |  | 4 | 0.14 | 0.49 | 0.91 | 38 | 894 | 39 | 8040 |  | 1024.5 | 1984 | 2013-08 | ABAND 1996
RETLAW | LOWER MANNVILLE A |  | 778 | 310001 | LIGHT-MEDIUM | 0 | 318.8 |  | 0.015 |  | 4.8 |  |  |  | 4.8 |  | 3.8 | 1 | 191 |  | 1.52 | 0.19 | 0.32 | 0.85 | 62 | 881.1 | 36 | 11453 | -222.2 | 1066.5 | 1961 | 2014-05 | GPP
RETLAW | LOWER MANNVILLE C | WATER FLOOD | 778 | 310003 | LIGHT-MEDIUM | 20 | 2056.1 |  | 0.21 | 0.03 | 431.8 |  | 61.7 |  | 493.5 |  | 480.1 | 13.4 | 445 |  | 4.14 | 0.19 | 0.34 | 0.89 | 65 | 887 | 32 | 11757 | -231.3 | 1097.5 | 1973 | 2015-12-A | GPP
RETLAW | LOWER MANNVILLE E |  | 778 | 310005 | LIGHT-MEDIUM | 0 | 72.8 |  | 0.043 |  | 3.1 |  |  |  | 3.1 |  | 0.5 | 2.6 | 64 |  | 1.52 | 0.16 | 0.45 | 0.85 | 33 | 875.7 | 66 | 11522 | -226.8 | 1072.3 | 1961 | 1982-12
RETLAW | LOWER MANNVILLE F | PRIMARY | 778 | 310006 | LIGHT-MEDIUM | 0 |  | 96.8 | 0.043 |  |  | 4.2 |  |  |  | 4.2 |  |  |  | 40 | 2 | 0.21 | 0.33 | 0.86
RETLAW | LOWER MANNVILLE F | TOTAL | 778 | 310006 | LIGHT-MEDIUM | 0 | 822.8 |  | 0.244 |  | 134.9 |  | 50.8 |  | 185.7 |  | 126.6 | 59.1 | 240 |  | 2.53 | 0.21 | 0.33 | 0.86 | 85 | 881.1 | 38 | 8020 | -218.4 | 1021.4 | 1974 | 2013-06 | GPP
RETLAW | LOWER MANNVILLE F | WATER FLOOD | 778 | 310006 | LIGHT-MEDIUM | 20 |  | 726 | 0.18 | 0.07 |  | 130.7 |  | 50.8 |  | 181.5 |  |  |  | 200 | 3 | 0.21 | 0.33 | 0.86
RETLAW | LOWER MANNVILLE G | PRIMARY | 778 | 310007 | LIGHT-MEDIUM | 0 |  | 54.3 | 0.084 |  |  | 4.6 |  |  |  | 4.6 |  |  |  | 16 | 3.55 | 0.18 | 0.41 | 0.9 | [7 empty] | 2019-09
RETLAW | LOWER MANNVILLE G | TOTAL | 778 | 310007 | LIGHT-MEDIUM | 0 | 1481.7 |  |  |  | 290.1 |  | 99.9 |  | 390 |  | 370.6 | 19.4 | 409 | [5 empty] | 38 | 893 | 32 | 7854 | -191 | 989.5 | 1974 | 2019-09 | GPP
RETLAW | LOWER MANNVILLE G | WATER FLOOD | 778 | 310007 | LIGHT-MEDIUM | 20 |  | 1427.4 | 0.2 | 0.07 |  | 285.5 |  | 99.9 |  | 385.4 |  |  |  | 393 | 3.8 | 0.18 | 0.41 | 0.9 | [7 empty] | 2019-09
RETLAW | LOWER MANNVILLE H |  | 778 | 310008 | HEAVY | 0 | 6.7 |  | 0.015 |  | 0.1 |  |  |  | 0.1 |  | 0.1 | 0 | 2 |  | 3.96 | 0.18 | 0.5 | 0.94 | 25 | 939.6 | 32 | 10515 | -206.4 | 1025.7 | 1974 | 1982-12 | ABAND 1997
RETLAW | LOWER MANNVILLE I |  | 778 | 310009 | LIGHT-MEDIUM | 0 | 40.7 |  | 0.015 |  | 0.6 |  |  |  | 0.6 |  | 0.6 | 0 | 16 |  | 2.44 | 0.18 | 0.35 | 0.89 | 53 | 887 | 32 | 10906 | -208.8 | 1008.6 | 1975 | 1978-07
RETLAW | LOWER MANNVILLE J |  | 778 | 310010 | LIGHT-MEDIUM | 0 | 92.7 |  | 0.108 |  | 10 |  |  |  | 10 |  | 10 | 0 | 64 |  | 2.16 | 0.12 | 0.35 | 0.86 | 59 | 897.9 | 34 | 8153 | -214 | 1047 | 1976 | 2017-07 | ABAND 2017
RETLAW | LOWER MANNVILLE N |  | 778 | 310014 | LIGHT-MEDIUM | 0 | 113 |  | 0.101 |  | 11.4 |  |  |  | 11.4 |  | 11.4 | 0 | 155 |  | 0.75 | 0.15 | 0.28 | 0.9 | 38 | 889 | 32 | 7959 | -204 | 1009.7 | 1981 | 1996-07 | ABAND 1996
RETLAW | LOWER MANNVILLE O |  | 778 | 310015 | HEAVY | 0 | 48.4 |  | 0.017 |  | 0.8 |  |  |  | 0.8 |  | 0.8 | 0 | 8 |  | 3.7 | 0.21 | 0.18 | 0.95 | 20 | 956 | 33 | 10917 | -209 | 1000.2 | 1981 | 1993-03 | ABAND 1992
RETLAW | LOWER MANNVILLE U |  | 778 | 310021 | LIGHT-MEDIUM | 0 | 69.7 |  | 0.17 |  | 11.8 |  |  |  | 11.8 |  | 11.4 | 0.4 | 50 |  | 1.5 | 0.18 | 0.4 | 0.86 | 62 | 887 | 32 | 11254 | -212.2 | 1050 | 1974 | 2007-08 | GPP
RETLAW | LOWER MANNVILLE W |  | 778 | 310023 | LIGHT-MEDIUM | 0 | 17.5 |  | 0.011 |  | 0.2 |  |  |  | 0.2 |  | 0.2 | 0 | 16 |  | 1.7 | 0.15 | 0.5 | 0.86 | 62 | 887 | 32 | 3503 | -213 | 1058.5 | 1983 | 1989-12 | ABAND 1990
RETLAW | LOWER MANNVILLE X |  | 778 | 310024 | LIGHT-MEDIUM | 0 | 86.9 |  | 0.145 |  | 12.6 |  |  |  | 12.6 |  | 12.6 | 0 | 16 |  | 5.4 | 0.18 | 0.31 | 0.81 | 86 | 817 | 35 | 11302 | -223.8 | 1073.2 | 1983 | 2002-06 | ABAND 2004
RETLAW | LOWER MANNVILLE Z |  | 778 | 310026 | LIGHT-MEDIUM | 0 | 64.3 |  | 0.011 |  | 0.7 |  |  |  | 0.7 |  | 0.7 | 0 | 16 |  | 2.5 | 0.22 | 0.15 | 0.86 | 62 | 887 | 32 | 11132 | -239.9 | 1083.7 | 1984 | 1996-07 | GPP
RETLAW | LOWER MANNVILLE AA |  | 778 | 310027 | LIGHT-MEDIUM | 0 | 28.5 |  | 0.35 |  | 10 |  |  |  | 10 |  | 9.9 | 0.1 | 32 |  | 0.92 | 0.15 | 0.25 | 0.86 | 62 | 887 | 32 | 7962 | -210.9 | 1010.3 | 1984 | 2011-12 | GPP
RETLAW | LOWER MANNVILLE BB |  | 778 | 310028 | LIGHT-MEDIUM | 0 | 43.2 |  | 0.016 |  | 0.7 |  |  |  | 0.7 |  | 0.7 | 0 | 16 |  | 2 | 0.19 | 0.21 | 0.9 | 38 | 892 | 32 | 7940 | -199.5 | 1006 | 1985 | 1985-08 | ABAND 1986
RETLAW | LOWER MANNVILLE CC |  | 778 | 310029 | LIGHT-MEDIUM | 0 | 469.6 |  | 0.13 |  | 61 |  |  |  | 61 |  | 61.2 | -0.2 | 161 |  | 2.77 | 0.18 | 0.35 | 0.9 | 38 | 893 | 32 | 10333 | -203 | 998 | 1969 | 1996-08 | GPP
RETLAW | LOWER MANNVILLE DD |  | 778 | 310030 | LIGHT-MEDIUM | 0 | 33.2 |  | 0.401 |  | 13.3 |  |  |  | 13.3 |  | 13.3 | 0 | 16 |  | 1.96 | 0.19 | 0.38 | 0.9 | 38 | 892 | 32 | 11128 | -221.5 | 1067.7 | 1982 | 2007-02 | ABAND 2007
RETLAW | LOWER MANNVILLE EE |  | 778 | 310031 | LIGHT-MEDIUM | 0 | 656.8 |  | 0.3791 |  | 249 |  |  |  | 249 |  | 249 | 0 | 362 |  | 2.44 | 0.17 | 0.46 | 0.81 | 86 | 890 | 35 | 5753 | -218.4 | 1065.7 | 1983 | 2022-12 | ABAND 2022
RETLAW | LOWER MANNVILLE FF |  | 778 | 310032 | LIGHT-MEDIUM | 0 | 12.8 |  | 0.016 |  | 0.2 |  |  |  | 0.2 |  | 0.2 | 0 | 8 |  | 1.3 | 0.19 | 0.28 | 0.9 | 38 | 892 | 37 | 11845 | -206 | 1013.2 | 1985 | 1992-10 | ABAND 1992
RETLAW | LOWER MANNVILLE GG |  | 778 | 310033 | LIGHT-MEDIUM | 0 | 198.2 |  | 0.065 |  | 12.9 |  |  |  | 12.9 |  | 12.8 | 0.1 | 128 |  | 2.06 | 0.16 | 0.42 | 0.81 | 86 | 890 | 35 | 9837 | -231.7 | 1016.3 | 1986 | 2013-08 | GPP
RETLAW | LOWER MANNVILLE II |  | 778 | 310035 | LIGHT-MEDIUM | 0 | 89.9 |  | 0.066 |  | 5.9 |  |  |  | 5.9 |  | 5.9 | 0 | 64 |  | 1.7 | 0.17 | 0.4 | 0.81 | 86 | 890 | 35 | 10356 | -208.7 | 978.8 | 1988 | 1999-01 | ABAND 1998
RETLAW | LOWER MANNVILLE JJ |  | 778 | 310036 | LIGHT-MEDIUM | 0 | 88.8 |  | 0.04 |  | 3.6 |  |  |  | 3.6 |  | 3.6 | 0 | 32 |  | 2 | 0.2 | 0.27 | 0.95 | 17 | 880 | 29 | 8288 | -219.4 | 1073 | 1988 | 1996-08 | ABAND 2019
RETLAW | LOWER MANNVILLE KK | PRIMARY | 778 | 310037 | LIGHT-MEDIUM | 0 |  | 200.6 | 0.2 |  |  | 40.1 |  |  |  | 40.1 |  |  |  | 110 | 2.13 | 0.18 | 0.42 | 0.82
RETLAW | LOWER MANNVILLE KK | TOTAL | 778 | 310037 | LIGHT-MEDIUM | 0 | 554.2 |  |  |  | 110.8 |  | 35.4 |  | 146.2 |  | 104.5 | 41.7 | 227 | [5 empty] | 84 | 887 | 32 | 10304 | -214.3 | 1018.3 | 1988 | 2012-10 | GPP
RETLAW | LOWER MANNVILLE KK | WATER FLOOD | 778 | 310037 | LIGHT-MEDIUM | 20 |  | 353.6 | 0.2 | 0.1 |  | 70.7 |  | 35.4 |  | 106.1 |  |  |  | 117 | 3.53 | 0.18 | 0.42 | 0.82
RETLAW | LOWER MANNVILLE LL |  | 778 | 310038 | LIGHT-MEDIUM | 0 | 238.8 |  | 0.041 |  | 9.8 |  |  |  | 9.8 |  | 9.3 | 0.5 | 64 |  | 3.5 | 0.2 | 0.35 | 0.82 | 84 | 887 | 32 | 10787 | -211.5 | 1002.8 | 1988 | 2007-12 | GPP
RETLAW | LOWER MANNVILLE RR |  | 778 | 310044 | HEAVY | 0 | 36.8 |  | 0.119 |  | 4.4 |  |  |  | 4.4 |  | 4.4 | 0 | 16 |  | 2.4 | 0.19 | 0.44 | 0.9 | 38 | 902 | 32 | 7929 | -200.8 | 1004 | 1990 | 2002-06 | ABAND 2009
RETLAW | LOWER MANNVILLE SS |  | 778 | 310045 | LIGHT-MEDIUM | 0 | 31.5 |  | 0.073 |  | 2.3 |  |  |  | 2.3 |  | 2.1 | 0.2 | 4 |  | 8 | 0.24 | 0.5 | 0.82 | 84 | 887 | 32 | 11406 | -206.7 | 1052.7 | 1965 | 2007-08 | GPP
RETLAW | LOWER MANNVILLE TT |  | 778 | 310046 | LIGHT-MEDIUM | 0 | 1790.6 |  | 0.13 |  | 232.8 |  |  |  | 232.8 |  | 191.8 | 41 | 615 |  | 3.22 | 0.183 | 0.39 | 0.81 | 87 | 887 | 35 | 10888 | -213.7 | 1053.1 | 1985 | 2019-09 | GPP
RETLAW | LOWER MANNVILLE UU |  | 778 | 310047 | LIGHT-MEDIUM | 0 | 26 |  | 0.173 |  | 4.5 |  |  |  | 4.5 |  | 4.5 | 0 | 16 |  | 2 | 0.18 | 0.45 | 0.82 | 84 | 887 | 32 | 10305 | -230.7 | 1091.1 | 1991 | 2017-05 | ABAND 2017
RETLAW | LOWER MANNVILLE VV |  | 778 | 310048 | LIGHT-MEDIUM | 0 | 75.5 |  | 0.028 |  | 2.1 |  |  |  | 2.1 |  | 2.1 | 0 | 16 |  | 4.27 | 0.21 | 0.44 | 0.94 | 19 | 886 | 43 | 11668 | -228.3 | 1052.8 | 1975 | 1993-09 | ABAND 1997
RETLAW | LOWER MANNVILLE WW |  | 778 | 310049 | LIGHT-MEDIUM | 0 | 139.6 |  | 0.38 |  | 53 |  |  |  | 53 |  | 50.7 | 2.3 | 83 |  | 2.42 | 0.165 | 0.48 | 0.81 | 83 | 890 | 35 | 8308 | -230.8 | 1076.8 | 1968 | 2020-11 | GPP
RETLAW | LOWER MANNVILLE XX |  | 778 | 310050 | LIGHT-MEDIUM | 0 | 316.2 |  | 0.25 |  | 79.1 |  |  |  | 79.1 |  | 76 | 3.1 | 100 |  | 4.1 | 0.17 | 0.44 | 0.81 | 84 | 887 | 32 | 10029 | -237.4 | 1084.3 | 1994 | 2018-04 | GPP
RETLAW | LOWER MANNVILLE YY |  | 778 | 310051 | HEAVY | 0 | 6.3 |  | 0.016 |  | 0.1 |  |  |  | 0.1 |  | 0 | 0.1 | 4 |  | 1.5 | 0.17 | 0.36 | 0.96 | 79 | 945 | 33 | 10644 | -222.6 | 1076.3 | 1994 | 1996-07 | ABAND 1999
RETLAW | LOWER MANNVILLE AAA |  | 778 | 310101 | HEAVY | 0 | 28.4 |  | 0.046 |  | 1.3 |  |  |  | 1.3 |  | 1.3 | 0 | 16 |  | 1.9 | 0.19 | 0.46 | 0.91 | 40 | 902 | 32 | 7933 | -213 | 1004.7 | 1995 | 1999-11 | ABAND 1999
RETLAW | LOWER MANNVILLE CCC |  | 778 | 310103 | LIGHT-MEDIUM | 0 | 9.6 |  | 0.377 |  | 3.6 |  |  |  | 3.6 |  | 3.6 | 0 | 2 |  | 3.4 | 0.22 | 0.29 | 0.9 | 48 | 883 | 32 | 9066 | -236.1 | 1092 | 1996 | 2023-11 | ABAND 2023
RETLAW | LOWER MANNVILLE DDD |  | 778 | 310104 | LIGHT-MEDIUM | 0 | 80 |  | 0.08 |  | 6.4 |  |  |  | 6.4 |  | 6.4 | 0 | 16 |  | 5 | 0.2 | 0.39 | 0.82 | 84 | 887 | 32 | 9523 | -244.2 | 1106.5 | 1996 | 2022-08 | ABAND 2022
RETLAW | LOWER MANNVILLE EEE |  | 778 | 310105 | LIGHT-MEDIUM | 0 | 28 |  | 0.21 |  | 5.9 |  |  |  | 5.9 |  | 5.9 | 0 | 32 |  | 0.8 | 0.18 | 0.25 | 0.81 | 83 | 890 | 35 | 8946 | -199.4 | 995.8 | 1996 | 2017-07 | ABAND 2017
RETLAW | LOWER MANNVILLE FFF |  | 778 | 310106 | LIGHT-MEDIUM | 0 | 87.4 |  | 0.094 |  | 8.2 |  |  |  | 8.2 |  | 8.2 | 0 | 16 |  | 3 | 0.23 | 0.12 | 0.9 | 40 | 869 | 32 | 9027 | -201.5 | 993.5 | 1996 | 2008-12 | GPP
RETLAW | LOWER MANNVILLE GGG |  | 778 | 310107 | LIGHT-MEDIUM | 0 | 965.9 |  | 0.1 |  | 96.6 |  |  |  | 96.6 |  | 95.3 | 1.3 | 361 |  | 2.21 | 0.223 | 0.39 | 0.89 | 50 | 877 | 32 | 9952 | -213.5 | 1043 | 1996 | 2014-09 | GPP
RETLAW | LOWER MANNVILLE HHH |  | 778 | 310108 | HEAVY | 0 | 19.5 |  | 0.01 |  | 0.2 |  |  |  | 0.2 |  | 0.2 | 0 | 8 |  | 1.7 | 0.19 | 0.18 | 0.92 | 23 | 913 | 35 | 7871 | -197.7 | 992.9 | 1997 | 2000-07 | GPP
RETLAW | LOWER MANNVILLE JJJ |  | 778 | 310110 | LIGHT-MEDIUM | 0 | 176.1 |  | 0.25 |  | 44 |  |  |  | 44 |  | 42.4 | 1.6 | 96 |  | 1.83 | 0.18 | 0.36 | 0.87 | 127 | 882 | 32 | 11537 | -246.3 | 1076.7 | 1997 | 2018-12 | GPP
RETLAW | LOWER MANNVILLE MMM |  | 778 | 310113 | LIGHT-MEDIUM | 0 | 215.4 |  | 0.17 |  | 36.6 |  |  |  | 36.6 |  | 34.5 | 2.1 | 64 |  | 2.5 | 0.22 | 0.32 | 0.9 | 38 | 893 | 32 | 8127 | -214 | 1042 | 1997 | 2016-04 | GPP
RETLAW | LOWER MANNVILLE NNN | WATER FLOOD | 778 | 310114 | LIGHT-MEDIUM | 20 | 309.2 |  | 0.08 | 0.02 | 24.7 |  | 6.2 |  | 30.9 |  | 29.8 | 1.1 | 96 |  | 3.23 | 0.19 | 0.36 | 0.82 | 84 | 887 | 32 | 8135 | -212.9 | 1043.5 | 1999 | 2015-04 | GPP
RETLAW | LOWER MANNVILLE RRR |  | 778 | 310118 | HEAVY | 0 | 7.4 |  | 0.013 |  | 0.1 |  |  |  | 0.1 |  | 0.1 | 0 | 8 |  | 0.9 | 0.16 | 0.32 | 0.95 | 26 | 943 | 27 | 7059 | -227 | 1082.8 | 2000 | 2000-07 | ABAND 2000
RETLAW | LOWER MANNVILLE SSS |  | 778 | 310119 | LIGHT-MEDIUM | 0 | 156.3 |  | 0.15 |  | 23.4 |  |  |  | 23.4 |  | 19.5 | 3.9 | 32 |  | 5.5 | 0.19 | 0.43 | 0.82 | 84 | 887 | 32 | 8132 | -215.3 | 1042.9 | 1999 | 2016-10 | GPP
RETLAW | LOWER MANNVILLE TTT |  | 778 | 310120 | LIGHT-MEDIUM | 0 | 79.1 |  | 0.05 |  | 4 |  |  |  | 4 |  | 3.9 | 0.1 | 16 |  | 3.5 | 0.23 | 0.31 | 0.89 | 56 | 896 | 32 | 7917 | -219.8 | 1053.8 | 1999 | 2001-03 | GPP
RETLAW | LOWER MANNVILLE UUU |  | 778 | 310121 | LIGHT-MEDIUM | 0 | 116.1 |  | 0.0741 |  | 8.6 |  |  |  | 8.6 |  | 8.6 | 0 | 64 |  | 2.05 | 0.174 | 0.38 | 0.82 | 84 | 887 | 32 | 9282 | -210.7 | 1063.9 | 2002 | 2022-12 | ABAND 2022
RETLAW | LOWER MANNVILLE VVV |  | 778 | 310122 | LIGHT-MEDIUM | 0 | 75.8 |  | 0.05 |  | 3.8 |  |  |  | 3.8 |  | 2.3 | 1.5 | 16 |  | 4.5 | 0.18 | 0.35 | 0.9 | 38 | 824 | 35 | 8143 | -210.3 | 1045 | 2001 | 2003-12 | GPP
RETLAW | LOWER MANNVILLE XXX |  | 778 | 310124 | LIGHT-MEDIUM | 0 | 82.3 |  | 0.09 |  | 7.4 |  |  |  | 7.4 |  | 6.6 | 0.8 | 32 |  | 3 | 0.14 | 0.32 | 0.9 | 40 | 868 | 32 | 6936 | -198.7 | 1012.5 | 2004 | 2004-12 | GPP
RETLAW | LOWER MANNVILLE YYY |  | 778 | 310125 | LIGHT-MEDIUM | 0 | 256.6 |  | 0.24 |  | 61.6 |  |  |  | 61.6 |  | 49.9 | 11.7 | 96 |  | 2.75 | 0.18 | 0.4 | 0.9 | 40 | 869 | 32 | 10006 |  | 1005.3 | 1983 | 2019-06 | GPP
RETLAW | LOWER MANNVILLE ZZZ |  | 778 | 310126 | LIGHT-MEDIUM | 0 | 37.4 |  | 0.08 |  | 3 |  |  |  | 3 |  | 2.9 | 0.1 | 16 |  | 2.6 | 0.2 | 0.5 | 0.9 | 38 | 893 | 32 | 5203 |  | 1048.3 | 2001 | 2020-11 | GPP
RETLAW | LOWER MANNVILLE B2B |  | 778 | 310128 | HEAVY | 0 | 11.5 |  | 0.017 |  | 0.2 |  |  |  | 0.2 |  | 0.2 | 0 | 1 |  | 8.5 | 0.19 | 0.21 | 0.9 | 14 | 934 | 34 | 7954 |  | 1008.8 | 1982 | 2008-12 | ABAND 1998
RETLAW | LOWER MANNVILLE C2C |  | 778 | 310129 | LIGHT-MEDIUM | 0 | 7.9 |  | 0.01 |  | 0.1 |  |  |  | 0.1 |  | 0.1 | 0 | 2 |  | 3.6 | 0.15 | 0.18 | 0.89 | 53 | 885 | 33 | 10000 |  | 824.5 | 1995 | 2018-07 | ABAND 2018
RETLAW | LOWER MANNVILLE D2D |  | 778 | 310130 | LIGHT-MEDIUM | 0 | 35.8 |  | 0.02 |  | 0.7 |  |  |  | 0.7 |  | 0.7 | 0 | 8 |  | 3 | 0.2 | 0.18 | 0.91 | 41 | 892 | 30 | 8300 |  | 996.5 | 2004 | 2008-12 | GPP
RETLAW | LOWER MANNVILLE G2G | PRIMARY | 778 | 310133 | LIGHT-MEDIUM | 0 |  | 1.5 | 0.3 |  |  | 0.5 |  |  |  | 0.5 |  |  |  | 3 | 0.49 | 0.19 | 0.36 | 0.85 | [7 empty] | 2019-12
RETLAW | LOWER MANNVILLE G2G | TOTAL | 778 | 310133 | LIGHT-MEDIUM | 0 | 149.1 |  |  |  | 44.8 |  | 7.4 |  | 52.2 |  | 39.2 | 13 | 121 | [5 empty] | 71 | 867 | 33 | 8468 | -249.4 | 1107.4 | 1997 | 2019-12 | GPP
RETLAW | LOWER MANNVILLE G2G | WATER FLOOD | 778 | 310133 | LIGHT-MEDIUM | 20 |  | 147.6 | 0.3 | 0.05 |  | 44.3 |  | 7.4 |  | 51.7 |  |  |  | 118 | 1.21 | 0.19 | 0.36 | 0.85 | [7 empty] | 2019-12
RETLAW | LOWER MANNVILLE H2H |  | 778 | 310134 | LIGHT-MEDIUM | 0 | 21.5 |  | 0.0047 |  | 0.1 |  |  |  | 0.1 |  | 0.1 | 0 | 16 |  | 2 | 0.14 | 0.46 | 0.89 | 51 | 879 | 32 | 9310 |  | 1103.9 | 2010 | 2022-08 | ABAND 2022
RETLAW | LOWER MANNVILLE I2I |  | 778 | 310135 | LIGHT-MEDIUM | 0 | 233.5 |  | 0.2 |  | 46.7 |  |  |  | 46.7 |  | 34.4 | 12.3 | 128 |  | 2.25 | 0.17 | 0.47 | 0.9 | 38 | 893 | 32 | 11176 |  | 1085.8 | 2011 | 2023-12 | GPP
RETLAW | LOWER MANNVILLE P2P | PRIMARY | 778 | 310142 | LIGHT-MEDIUM | 0 |  | 870.4 | 0.03 |  |  | 26.1 |  |  |  | 26.1 |  |  |  | 318 | 2.64 | 0.2 | 0.36 | 0.81 |  |  | 30 | 10205 |  | 1056
RETLAW | LOWER MANNVILLE P2P | TOTAL | 778 | 310142 | LIGHT-MEDIUM | 0 | 1672.2 |  |  |  | 146.4 |  | 176.4 |  | 322.8 |  | 323 | -0.2 | 570 | [5 empty] | 87 | 887 | 35 | 10205 | -227.8 | 1056 | 1973 | 2013-12 | GPP
RETLAW | LOWER MANNVILLE P2P | WATER FLOOD | 778 | 310142 | LIGHT-MEDIUM | 20 |  | 801.8 | 0.15 | 0.22 |  | 120.3 |  | 176.4 |  | 296.7 |  |  |  | 252 | 3.41 | 0.18 | 0.36 | 0.81 |  |  | 30 | 10205 |  | 1056
RETLAW | LOWER MANNVILLE R2R |  | 778 | 310144 | LIGHT-MEDIUM | 0 | 57.1 |  | 0.23 |  | 13.1 |  |  |  | 13.1 |  | 12.5 | 0.6 | 64 |  | 1.5 | 0.14 | 0.5 | 0.85 | 73 | 896 | 33 | 11378 | -246.3 | 1110.7 | 1998 | 2023-12 | GPP
RETLAW | LOWER MANNVILLE S2S | PRIMARY | 778 | 310145 |  | 0 |  | 244.4 | 0.2 |  |  | 48.9 |  |  |  | 48.9 |  |  |  | 132 | 1.65 | 0.191 | 0.34 | 0.89 | [7 empty] | 2017-09
RETLAW | LOWER MANNVILLE S2S | TOTAL | 778 | 310145 | LIGHT-MEDIUM | 0 | 581.5 |  |  |  | 116.3 |  | 33.7 |  | 150 |  | 94.3 | 55.7 | 313 | [5 empty] | 50 | 877 | 32 | 9032 |  | 1043 | 1996 | 2017-09 | GPP
RETLAW | LOWER MANNVILLE S2S | WATER FLOOD | 778 | 310145 |  | 20 |  | 337.1 | 0.2 | 0.1 |  | 67.4 |  | 33.7 |  | 101.1 |  |  |  | 181 | 1.66 | 0.191 | 0.34 | 0.89 | [7 empty] | 2017-09
RETLAW | LOWER MANNVILLE T2T |  | 778 | 310146 | LIGHT-MEDIUM | 0 | 789.1 |  | 0.05 |  | 39.5 |  |  |  | 39.5 |  | 33.2 | 6.3 | 276 |  | 1.93 | 0.219 | 0.24 | 0.89 | 50 | 877 | 32 | 9032 |  | 1043 | 1996 | 2014-09 | GPP
RETLAW | SAWTOOTH B |  | 778 | 428002 | LIGHT-MEDIUM | 0 | 48.8 |  | 0.03 |  | 1.5 |  |  |  | 1.5 |  | 1.5 | 0 | 16 |  | 2.9 | 0.22 | 0.45 | 0.87 | 53 | 875 | 28 | 10547 | -226.8 | 1017 | 1990 | 1995-07 | ABAND 1994
RETLAW | SAWTOOTH C |  | 778 | 428003 | LIGHT-MEDIUM | 0 | 228.8 |  | 0.27 |  | 61.8 |  |  |  | 61.8 |  | 56.5 | 5.3 | 64 |  | 2.85 | 0.227 | 0.35 | 0.85 | 66 | 875 | 29 | 11537 | -242.9 | 1103 | 1993 | 2016-04 | GPP
RETLAW | SAWTOOTH F |  | 778 | 428006 | LIGHT-MEDIUM | 0 | 8.9 |  | 0.124 |  | 1.1 |  |  |  | 1.1 |  | 0.2 | 0.9 | 4 |  | 1.5 | 0.22 | 0.24 | 0.89 | 56 | 891 | 32 | 9960 |  | 1106 | 2010 | 2011-12 | GPP
RETLAW | RUNDLE A |  | 778 | 610001 | HEAVY | 0 | 21 |  | 0.014 |  | 0.3 |  |  |  | 0.3 |  | 0.3 | 0 | 16 |  | 1.1 | 0.18 | 0.27 | 0.91 | 45 | 940 | 34 | 11568 | -304.9 | 1135.4 | 1997 | 2000-11 | ABAND 2011
RETLAW | RUNDLE B |  | 778 | 610002 | HEAVY | 0 | 12.4 |  | 0.016 |  | 0.2 |  |  |  | 0.2 |  | 0.2 | 0 | 8 |  | 1.8 | 0.12 | 0.2 | 0.9 | 47 | 940 | 33 | 11672 | -294.8 | 1127.9 | 2001 | 2003-02 | ABAND 2002
RETLAW | RUNDLE C |  | 778 | 610003 | HEAVY | 0 | 686.9 |  | 0.23 |  | 158 |  |  |  | 158 |  | 141.8 | 16.2 | 150 |  | 3.55 | 0.2 | 0.25 | 0.86 | 64 | 950 | 33 | 8675 | -309.5 | 1147.2 | 2004 | 2022-12 | GPP
RETLAW | RUNDLE F |  | 778 | 610006 | HEAVY | 0 | 9.2 |  | 0.011 |  | 0.1 |  |  |  | 0.1 |  | 0.1 | 0 | 2 |  | 6 | 0.14 | 0.4 | 0.91 | 44 | 944 | 34 | 8658 |  | 1144 | 2005 | 2006-09 | ABAND 2006
RETLAW | LIVINGSTONE A |  | 778 | 628001 | LIGHT-MEDIUM | 0 | 634.1 |  | 0.47 |  | 298 |  |  |  | 298 |  | 297.6 | 0.4 | 265 |  | 2.3 | 0.18 | 0.32 | 0.85 | 63 | 887 | 42 | 11346 | -225 | 1082.1 | 1987 | 2011-12 | GPP
RETLAW | LIVINGSTONE B |  | 778 | 628002 | LIGHT-MEDIUM | 0 | 10 |  | 0.01 |  | 0.1 |  |  |  | 0.1 |  | 0 | 0.1 | 16 |  | 3 | 0.05 | 0.5 | 0.83 | 83 | 842 | 29 | 10170 | -242.2 | 1022 | 1986 | 1991-09 | ABAND 1991
RETLAW | LIVINGSTONE C |  | 778 | 628003 | HEAVY | 0 | 724.5 |  | 0.1376 |  | 99.7 |  |  |  | 99.7 |  | 99.7 | 0 | 111 |  | 5.4 | 0.167 | 0.23 | 0.94 | 24 | 934 | 35 | 10173 | -198.4 | 1031.3 | 1994 | 2023-06 | ABAND 2023
RETLAW | LIVINGSTONE D |  | 778 | 628004 | HEAVY | 0 | 148.6 |  | 0.1911 |  | 28.4 |  |  |  | 28.4 |  | 28.4 | 0 | 45 |  | 3.24 | 0.16 | 0.3 | 0.91 | 41 | 908 | 32 | 9095 | -201 | 1024.2 | 1997 | 2022-10 | ABAND 2022
RETLAW | LIVINGSTONE E |  | 778 | 628005 | HEAVY | 0 | 23.8 |  | 0.013 |  | 0.3 |  |  |  | 0.3 |  | 0.3 | 0 | 8 |  | 4.5 | 0.12 | 0.4 | 0.92 | 39 | 926 | 30 | 9502 | -219.7 | 1045.3 | 1998 | 2000-09 | GPP
RETLAW | LIVINGSTONE F |  | 778 | 628006 | LIGHT-MEDIUM | 0 | 351.3 |  | 0.04 |  | 14.1 |  |  |  | 14.1 |  | 14.1 | 0 | 90 |  | 5.83 | 0.12 | 0.38 | 0.9 | 48 | 898 | 32 | 9854 | -224.4 | 1049.5 | 1997 | 2009-12 | GPP
RETLAW | LIVINGSTONE G |  | 778 | 628007 | HEAVY | 0 | 112.7 |  | 0.027 |  | 3 |  |  |  | 3 |  | 3.1 | -0.1 | 32 |  | 5.2 | 0.12 | 0.38 | 0.91 | 45 | 900 | 30 | 9351 | -208.1 | 1042 | 1998 | 2008-09 | GPP
RETLAW | LIVINGSTONE H |  | 778 | 628008 | LIGHT-MEDIUM | 0 | 46.2 |  | 0.35 |  | 16.2 |  |  |  | 16.2 |  | 12.8 | 3.4 | 61 |  | 1.79 | 0.086 | 0.4 | 0.82 | 84 | 887 | 32 | 9838 | -229.1 | 1076.3 | 2002 | 2016-03 | GPP
RETLAW | LIVINGSTONE I |  | 778 | 628009 | LIGHT-MEDIUM | 0 | 35.4 |  | 0.011 |  | 0.4 |  |  |  | 0.4 |  | 0.4 | 0 | 4 |  | 13.1 | 0.1 | 0.25 | 0.9 | 38 | 893 | 32 | 8794 |  | 1001.2 | 2005 | 2010-12 | ABAND 2010
RETLAW | LIVINGSTONE J |  | 778 | 628010 | HEAVY | 0 | 6.4 |  | 0.016 |  | 0.1 |  |  |  | 0.1 |  | 0.1 | 0 | 2 |  | 2.5 | 0.18 | 0.22 | 0.91 | 40 | 910 | 34 | 9108 |  | 1021.8 | 2007 | 2008-03 | ABAND 2008
RETLAW | LIVINGSTONE K |  | 778 | 628011 | LIGHT-MEDIUM | 0 | 193.2 |  | 0.05 |  | 9.7 |  |  |  | 9.7 |  | 1.8 | 7.9 | 32 |  | 7 | 0.14 | 0.3 | 0.88 | 56 | 886 | 32 | 10487 |  | 1113.8 | 2011 | 2011-10 | GPP
RETLAW | COMMINGLED POOL 003 | PRIMARY | 778 | 800360 |  | 0 |  | 1239 | 0.07 |  |  | 86.7 |  |  |  | 86.7 |  |  |  | 664 | 2.08 | 0.178 | 0.37 | 0.8 | [7 empty] | 2018-07
RETLAW | COMMINGLED POOL 003 | TOTAL | 778 | 800360 | LIGHT-MEDIUM | 0 | 1663.9 |  |  |  | 167.4 |  | 42.5 |  | 209.9 |  | 162.7 | 47.2 | 812 | [5 empty] | 64 | 870 | 34 | 8001 | -280.7 | 1102.9 | 1959 | 2018-07 | GPP
RETLAW | COMMINGLED POOL 003 | WATER FLOOD | 778 | 800360 |  | 20 |  | 424.9 | 0.19 | 0.1 |  | 80.7 |  | 42.5 |  | 123.2 |  |  |  | 148 | 3.2 | 0.178 | 0.37 | 0.8 | [7 empty] | 2018-07 | GPP
RETLAW | COMMINGLED POOL 004 | PRIMARY | 778 | 800460 | HEAVY | 0 |  | 396.2 | 0.09 |  |  | 35.7 |  |  |  | 35.7 |  |  |  | 104 | 2.6 | 0.22 | 0.26 | 0.9 |  |  | 42 | 11785 |  | 1126.6
RETLAW | COMMINGLED POOL 004 | TOTAL | 778 | 800460 | HEAVY | 0 | 1397.2 |  |  |  | 105.8 |  | 130.1 |  | 235.9 |  | 235.3 | 0.6 | 216 | [5 empty] | 44 | 927.4 | 32 | 11785 | -301.8 | 1126.6 | 1974 | 2007-08 | GPP
RETLAW | COMMINGLED POOL 004 | WATER FLOOD | 778 | 800460 | HEAVY | 20 |  | 1001 | 0.07 | 0.13 |  | 70.1 |  | 130.1 |  | 200.2 |  |  |  | 112 | 6.1 | 0.22 | 0.26 | 0.9 |  |  | 42 | 11785 |  | 1126.6
RETLAW | COMMINGLED POOL 010 |  | 778 | 801060 | LIGHT-MEDIUM | 0 | 11.6 |  | 0.01 |  | 0.1 |  |  |  | 0.1 |  | 0.1 | 0 | 8 |  | 1.5 | 0.17 | 0.36 | 0.89 | 51 | 879 | 41 | 9720 |  | 1101.3 | 1997 | 2013-12 | GPP
RETLAW | COMMINGLED POOL 023 |  | 778 | 802360 | LIGHT-MEDIUM | 0 | 78.9 |  | 0.0063 |  | 0.5 |  |  |  | 0.5 |  | 0.5 | 0 | 32 |  | 2.5 | 0.18 | 0.37 | 0.87 | 65 | 867 | 32 | 10700 |  | 1111 | 2002 | 2021-05 | ABAND 2021
RETLAW | COMMINGLED POOL 025 |  | 778 | 802560 | LIGHT-MEDIUM | 0 | 63.6 |  | 0.1 |  | 6.4 |  |  |  | 6.4 |  | 5.6 | 0.8 | 128 |  | 0.6 | 0.15 | 0.35 | 0.85 | 66 | 886 | 30 | 11903 | -246.7 | 1067.9 | 1964 | 2008-11 | GPP
RETLAW | COMMINGLED POOL 027 |  | 778 | 802760 | LIGHT-MEDIUM | 0 | 667.4 |  | 0.26 |  | 173.5 |  |  |  | 173.5 |  | 167.4 | 6.1 | 128 |  | 3.63 | 0.19 | 0.16 | 0.9 | 68 | 889 | 30 | 7931 | -208.8 | 1004.3 | 1981 | 2022-12 | GPP
RETLAW | COMMINGLED POOL 028 |  | 778 | 802860 | LIGHT-MEDIUM | 0 | 138.2 |  | 0.11 |  | 15.2 |  |  |  | 15.2 |  | 15.5 | -0.3 | 32 |  | 2.75 | 0.24 | 0.23 | 0.85 | 86 | 887 | 35 | 11142 | -224.8 | 1058.1 | 1984 | 2016-03 | GPP
RETLAW | COMMINGLED POOL 029 | PRIMARY | 778 | 802960 | LIGHT-MEDIUM | 0 |  | 219.4 | 0.17 |  |  | 37.3 |  |  |  | 37.3 |  |  |  | 100 | 2.7 | 0.15 | 0.37 | 0.86
RETLAW | COMMINGLED POOL 029 | TOTAL | 778 | 802960 | LIGHT-MEDIUM | 0 | 795 |  |  |  | 135.2 |  | 17.3 |  | 152.5 |  | 149.7 | 2.8 | 300 | [5 empty] | 62 | 887 | 32 | 11703 | -244.2 | 1094.4 | 1984 | 2010-11 | GPP
RETLAW | COMMINGLED POOL 029 | WATER FLOOD | 778 | 802960 | LIGHT-MEDIUM | 20 |  | 575.6 | 0.17 | 0.03 |  | 97.9 |  | 17.3 |  | 115.2 |  |  |  | 200 | 2.59 | 0.19 | 0.32 | 0.86
RETLAW | COMMINGLED POOL 030 |  | 778 | 803060 | LIGHT-MEDIUM | 0 | 68 |  | 0.15 |  | 10.2 |  |  |  | 10.2 |  | 9.3 | 0.9 | 32 |  | 2.2 | 0.185 | 0.42 | 0.9 | 40 | 868 | 32 | 10616 | -220.7 | 1003.5 | 1995 | 2022-12 | GPP
RETLAW | COMMINGLED POOL 031 |  | 778 | 803160 | LIGHT-MEDIUM | 0 | 207.2 |  | 0.1 |  | 20.7 |  |  |  | 20.7 |  | 20.5 | 0.2 | 44 |  | 4.1 | 0.19 | 0.35 | 0.93 | 20 | 874 | 32 | 7937 | -219.7 | 1005.6 | 1995 | 2019-12 | GPP
RETLAW | COMMINGLED POOL 032 | PRIMARY | 778 | 803260 | LIGHT-MEDIUM | 0 |  | 853.3 | 0.14 |  |  | 119.5 |  |  |  | 119.5 |  |  |  | 363 | 2.19 | 0.199 | 0.38 | 0.87
RETLAW | COMMINGLED POOL 032 | TOTAL | 778 | 803260 | LIGHT-MEDIUM | 0 | 1130.9 |  |  |  | 158.4 |  | 27.8 |  | 186.2 |  | 182.1 | 4.1 | 502 | [5 empty] | 60 | 871 | 31 | 11143 | -217.6 | 1011.8 | 1980 | 2013-06 | GPP
RETLAW | COMMINGLED POOL 032 | WATER FLOOD | 778 | 803260 | LIGHT-MEDIUM | 20 |  | 277.6 | 0.14 | 0.1 |  | 38.9 |  | 27.8 |  | 66.7 |  |  |  | 139 | 2.04 | 0.194 | 0.42 | 0.87
RETLAW | COMMINGLED POOL 033 |  | 778 | 803360 | LIGHT-MEDIUM | 0 | 265.2 |  | 0.43 |  | 114 |  |  |  | 114 |  | 109.7 | 4.3 | 142 |  | 2.65 | 0.15 | 0.42 | 0.81 | 86 | 891 | 35 | 11348 | -231.2 | 1099.1 | 1980 | 2016-10 | GPP
REDFISH | KEG RIVER A |  | 779 | 772101 | LIGHT-MEDIUM | 0 | 27.2 |  | 0.015 |  | 0.4 |  |  |  | 0.4 |  | 0.4 | 0 | 16 |  | 5.4 | 0.055 | 0.35 | 0.88 | 47 | 829 | 40 | 14426 | -796.4 | 1274.7 | 1987 | 1996-07 | ABAND 1997
RIBSTONE | SPARKY A | PRIMARY | 780 | 276001 | HEAVY | 0 |  | 899.6 | 0.06 |  |  | 54 |  |  |  | 54 |  |  |  | 222 | 3.07 | 0.25 | 0.45 | 0.96 |  |  | 27 | 3876 |  | 679.6 |  | 2019-12
RIBSTONE | SPARKY A | TOTAL | 780 | 276001 | HEAVY | 0 | 5617.5 |  |  |  | 384.3 |  | 471.8 |  | 856.1 |  | 813.9 | 42.2 | 629 | [5 empty] | 80 | 915.4 | 29 | 3876 | -21 | 679.6 | 1979 | 2019-12 | GPP
RIBSTONE | SPARKY A | WATER FLOOD | 780 | 276001 | HEAVY | 20 |  | 4717.9 | 0.07 | 0.1 |  | 330.3 |  | 471.8 |  | 802.1 |  |  |  | 407 | 7.58 | 0.27 | 0.41 | 0.96 |  |  | 27 | 3876 |  | 679.6 |  | 2019-12
RIBSTONE | SPARKY D |  | 780 | 276004 | HEAVY | 0 | 48.9 |  | 0.084 |  | 4.1 |  |  |  | 4.1 |  | 4.1 | 0 | 4 |  | 7.1 | 0.28 | 0.36 | 0.96 | 14 | 915 | 26 | 4872 | -13.1 | 701.8 | 1980 | 2006-12 | GPP
RIBSTONE | SPARKY E |  | 780 | 276005 | HEAVY | 0 | 107.8 |  | 0.11 |  | 11.9 |  |  |  | 11.9 |  | 11.4 | 0.5 | 16 |  | 4 | 0.27 | 0.35 | 0.96 | 14 | 915 | 26 | 4827 | -14.1 | 696.9 | 1980 | 2016-10 | GPP
RIBSTONE | SPARKY I |  | 780 | 276009 | HEAVY | 0 | 18.2 |  | 0.03 |  | 0.5 |  |  |  | 0.5 |  | 0.5 | 0 | 4 |  | 4 | 0.26 | 0.55 | 0.97 | 12 | 946 | 26 | 3700 |  | 651 | 2004 | 2013-08 | ABAND 2007
RIBSTONE | GENERAL PETROLEUM A |  | 780 | 286001 | HEAVY | 0 | 71.5 |  | 0.052 |  | 3.7 |  |  |  | 3.7 |  | 3.7 | 0 | 32 |  | 1.21 | 0.28 | 0.32 | 0.97 | 11 | 952 | 30 | 4425 | -20.6 | 652.6 | 1985 | 1987-12 | ABAND 1991
RIBSTONE | GENERAL PETROLEUM B |  | 780 | 286002 | HEAVY | 0 | 42.4 |  | 0.017 |  | 0.7 |  |  |  | 0.7 |  | 0.7 | 0 | 8 |  | 2.5 | 0.3 | 0.24 | 0.93 | 27 | 980 | 32 | 4500 |  | 651.8 | 1979 | 2008-10 | GPP
RIBSTONE | LLOYDMINSTER A |  | 780 | 294001 | HEAVY | 0 | 373 |  | 0.013 |  | 4.8 |  |  |  | 4.8 |  |  | 4.8 | 65 |  | 3.05 | 0.28 | 0.3 | 0.96 | 40 | 946 | 29 | 5070 | -22.5 | 659.4 | 1972 | 2000-11 | ABAND 2001
RIBSTONE | LLOYDMINSTER B |  | 780 | 294002 | HEAVY | 0 | 163.1 |  | 0.01 |  | 1.6 |  |  |  | 1.6 |  | 1.6 | 0 | 32 |  | 2.4 | 0.3 | 0.27 | 0.97 | 14 | 939 | 26 | 4333 | -6.7 | 642.5 | 1972 | 1988-12 | ABAND 2007
RIBSTONE | LLOYDMINSTER C |  | 780 | 294003 | HEAVY | 0 | 10.5 |  | 0.01 |  | 0.1 |  |  |  | 0.1 |  | 0 | 0.1 | 4 |  | 1.8 | 0.3 | 0.5 | 0.97 | 12 | 959 | 42 | 4555 | -37 | 666.9 | 1986 | 1987-01 | ABAND 1989
RIBSTONE | LLOYDMINSTER D |  | 780 | 294004 | HEAVY | 0 | 28.2 |  | 0.028 |  | 0.8 |  |  |  | 0.8 |  | 0.8 | 0 | 16 |  | 0.9 | 0.3 | 0.32 | 0.96 | 16 | 984 | 27 | 5206 | -45.2 | 689.9 | 1976 | 1992-10 | ABAND 1995
RIBSTONE | LLOYDMINSTER E |  | 780 | 294005 | HEAVY | 0 | 12.4 |  | 0.01 |  | 0.1 |  |  |  | 0.1 |  | 0.1 | 0 | 1 |  | 7 | 0.28 | 0.35 | 0.97 | 14 | 950 | 28 | 3987 | -26 | 724.6 | 1997 | 2004-09 | ABAND 2004
RIBSTONE | LLOYDMINSTER F |  | 780 | 294006 | HEAVY | 0 | 27.3 |  | 0.177 |  | 4.8 |  |  |  | 4.8 |  | 4.8 | 0 | 16 |  | 1.83 | 0.3 | 0.68 | 0.97 | 14 | 946 | 26 | 4360 |  | 662.8 | 1972 | 2013-08 | ABAND 2001
RIBSTONE | NISKU B |  | 780 | 696002 | HEAVY | 0 | 2534.5 |  | 0.06 |  | 152.1 |  |  |  | 152.1 |  | 136.3 | 15.8 | 352 |  | 6.34 | 0.182 | 0.35 | 0.96 | 16 | 955 | 27 | 4455 | -29.1 | 733.5 | 1985 | 2016-12 | GPP
RIBSTONE | NISKU E |  | 780 | 696005 | HEAVY | 0 | 267 |  | 0.031 |  | 8.3 |  |  |  | 8.3 |  | 8.4 | -0.1 | 48 |  | 5.29 | 0.148 | 0.26 | 0.96 | 16 | 953 | 26 | 5329 | -19.5 | 724.3 | 1973 | 2011-12 | GPP
RIBSTONE | NISKU F |  | 780 | 696006 | HEAVY | 0 | 385.7 |  | 0.2 |  | 77.1 |  |  |  | 77.1 |  | 68.6 | 8.5 | 117 |  | 2.18 | 0.21 | 0.25 | 0.96 | 15 | 957 | 29 | 4191 |  | 712.4 | 2005 | 2016-05 | GPP
RIBSTONE | NISKU G |  | 780 | 696007 | HEAVY | 0 | 53.8 |  | 0.301 |  | 16.2 |  |  |  | 16.2 |  | 13.5 | 2.7 | 32 |  | 1.9 | 0.16 | 0.43 | 0.97 | 13 | 960 | 27 | 4655 |  | 683.9 | 2007 | 2011-12 | GPP
RIBSTONE | NISKU H |  | 780 | 696008 | HEAVY | 0 | 8.6 |  | 0.012 |  | 0.1 |  |  |  | 0.1 |  | 0.1 | 0 | 4 |  | 2.1 | 0.14 | 0.24 | 0.96 |  | 953 | 27 | 4786 |  | 660.7 |  | 2008-10 | GPP
RIBSTONE | NISKU I |  | 780 | 696009 | HEAVY | 0 | 22.2 |  | 0.184 |  | 4.1 |  |  |  | 4.1 |  | 4.1 | 0 | 16 |  | 2 | 0.11 | 0.35 | 0.97 | 11 | 970 | 28 | 3810 |  | 680 | 2008 | 2017-12 | ABAND 2017
RIBSTONE | CAMROSE C |  | 780 | 708003 | HEAVY | 0 | 25.8 |  | 0.387 |  | 10 |  |  |  | 10 |  | 10 | 0 | 32 |  | 1 | 0.12 | 0.3 | 0.96 | 76 | 941 | 28 | 4217 |  | 674.2 | 2007 | 2017-12 | ABAND 2017
RIBSTONE | COMMINGLED POOL 001 |  | 780 | 800160 | HEAVY | 0 | 3909.6 |  | 0.16 |  | 625.5 |  |  |  | 625.5 |  | 599.7 | 25.8 | 663 |  | 5.96 | 0.17 | 0.4 | 0.97 | 16 | 959 | 29 | 4562 | -21.8 | 661.1 | 1985 | 2022-11 | GPP
RINGS | D-1 A |  | 781 | 658001 | LIGHT-MEDIUM | 0 | 139.2 |  | 0.098 |  | 13.6 |  |  |  | 13.6 |  | 13.6 | 0 | 32 |  | 15.3 | 0.05 | 0.21 | 0.72 | 53 | 840 | 77 | 24509 | -1582.3 | 2179.3 | 1989 | 1996-07 | ABAND 1998
RICH | VIKING B |  | 782 | 218002 | LIGHT-MEDIUM | 0 | 9.6 |  | 0.01 |  | 0.1 |  |  |  | 0.1 |  | 0 | 0.1 | 4 |  | 4.3 | 0.107 | 0.35 | 0.8 | 86 | 873 | 39 | 2030 | -448.4 | 1292 | 1986 | 1986-12 | ABAND 1986
RICH | VIKING C |  | 782 | 218003 | LIGHT-MEDIUM | 0 | 332.9 |  | 0.01 |  | 3.3 |  |  |  | 3.3 |  | 3.2 | 0.1 | 128 |  | 3.6 | 0.14 | 0.4 | 0.86 | 46 | 860 | 40 | 6350 | -346.1 | 1194.1 | 1986 | 1996-07 | ABAND 1996
RICH | LOWER MANNVILLE H |  | 782 | 310008 | LIGHT-MEDIUM | 0 | 94.7 |  | 0.093 |  | 8.8 |  |  |  | 8.8 |  | 8.8 | 0 | 40 |  | 2.5 | 0.16 | 0.32 | 0.87 | 49 | 847 | 60 | 10874 | -608.2 | 1523.5 | 1998 | 2019-04 | ABAND 2019
RICH | OSTRACOD A |  | 782 | 316001 | LIGHT-MEDIUM | 0 | 234.4 |  | 0.1 |  | 23.4 |  |  |  | 23.4 |  | 21.2 | 2.2 | 96 |  | 2.7 | 0.189 | 0.45 | 0.87 | 48 | 880 | 60 | 8900 | -491.3 | 1337.8 | 2001 | 2018-05 | GPP
RICH | D-2 A |  | 782 | 696001 | LIGHT-MEDIUM | 0 | 199.6 |  | 0.142 |  | 28.3 |  |  |  | 28.3 |  | 28.5 | -0.2 | 50 |  | 7 | 0.08 | 0.12 | 0.81 | 74 | 865 | 55 | 12659 | -857 | 1686.1 | 1983 | 1996-07 | ABAND 1997
RICH | D-2 B |  | 782 | 696002 | LIGHT-MEDIUM | 0 | 63.5 |  | 0.055 |  | 3.5 |  |  |  | 3.5 |  | 3.5 | 0 | 64 |  | 2.5 | 0.07 | 0.3 | 0.81 | 80 | 860.2 | 73 | 14369 |  | 1860.6 | 2016 | 2017-12 | ABAND
RICH | D-3 A |  | 782 | 720001 | LIGHT-MEDIUM | 0 | 1559.7 |  | 0.395 |  | 616.1 |  |  |  | 616.1 |  | 616.1 | 0 | 32 |  | 62.57 | 0.121 | 0.26 | 0.87 | 64 | 857 | 65 | 13616 | -991.7 | 1818.7 | 1982 | 2022-10 | ABAND 2022
RICH | WINNIPEGOSIS A | WATER FLOOD | 782 | 775001 | HEAVY | 20 | 1709.4 |  | 0.05 | 0.03 | 85.5 |  | 51.3 |  | 136.8 |  | 77 | 59.8 | 384 |  | 5.57 | 0.12 | 0.26 | 0.9 | 31 | 916 | 60 | 19297 | -1426.2 | 2246.2 | 1986 | 2023-10 | GPP
RICHDALE | UPPER MANNVILLE F |  | 783 | 250006 | LIGHT-MEDIUM | 0 | 6.8 |  | 0.015 |  | 0.1 |  |  |  | 0.1 |  | 0.1 | 0 | 2 |  | 4.3 | 0.16 | 0.46 | 0.91 | 37 | 882 | 37 | 7200 | -296.9 | 1120.5 | 1981 | 2009-10 | GPP
RICHDALE | UPPER MANNVILLE G | PRIMARY | 783 | 250007 | LIGHT-MEDIUM | 0 |  | 49.8 | 0.053 |  |  | 2.6 |  |  |  | 2.6 |  |  |  | 27 | 2.24 | 0.19 | 0.49 | 0.85 |  |  | 34 | 8993 |  | 1112.4
RICHDALE | UPPER MANNVILLE G | TOTAL | 783 | 250007 | LIGHT-MEDIUM | 0 | 686.6 |  |  |  | 53.5 |  | 6.4 |  | 59.9 |  | 56.6 | 3.3 | 231 | [5 empty] | 63 | 852 | 39 | 8993 | -313.4 | 1112.4 | 1979 | 2005-05 | GPP
RICHDALE | UPPER MANNVILLE G | WATER FLOOD | 783 | 250007 | LIGHT-MEDIUM | 20 |  | 636.8 | 0.08 | 0.01 |  | 50.9 |  | 6.4 |  | 57.3 |  |  |  | 204 | 3.79 | 0.19 | 0.49 | 0.85 |  |  | 34 | 8993 |  | 1112.4
RICHDALE | UPPER MANNVILLE L |  | 783 | 250012 | LIGHT-MEDIUM | 0 | 867.4 |  | 0.049 |  | 42.5 |  |  |  | 42.5 |  | 42.6 | -0.1 | 100 |  | 7.65 | 0.23 | 0.42 | 0.85 | 60 | 847 | 34 | 9210 | -311.5 | 1109.9 | 1983 | 2008-09 | GPP
RICHDALE | UPPER MANNVILLE S |  | 783 | 250019 | LIGHT-MEDIUM | 0 | 256.6 |  | 0.021 |  | 5.4 |  |  |  | 5.4 |  | 5.3 | 0.1 | 64 |  | 6.24 | 0.18 | 0.58 | 0.85 | 63 | 824 | 37 | 9191 | -304.8 | 1115.9 | 1985 | 1999-10 | ABAND 2012
RICHDALE | UPPER MANNVILLE QQ |  | 783 | 250043 | LIGHT-MEDIUM | 0 | 473.8 |  | 0.153 |  | 72.5 |  |  |  | 72.5 |  | 72.5 | 0 | 67 |  | 4.87 | 0.234 | 0.27 | 0.85 | 64 | 845 | 41 | 8194 | -282.5 | 1054.9 | 1997 | 2017-10 | ABAND 2017
RICHDALE | UPPER MANNVILLE VV |  | 783 | 250048 | HEAVY | 0 | 65.5 |  | 0.017 |  | 1.1 |  |  |  | 1.1 |  | 1.1 | 0 | 16 |  | 4 | 0.22 | 0.5 | 0.93 | 27 | 928 | 41 | 7197 | -286.9 | 1060.8 | 1998 | 2008-09 | ABAND 2010
RICHDALE | UPPER MANNVILLE WW |  | 783 | 250049 | LIGHT-MEDIUM | 0 | 46.4 |  | 0.026 |  | 1.2 |  |  |  | 1.2 |  | 0.9 | 0.3 | 16 |  | 2.6 | 0.24 | 0.5 | 0.93 |  | 800 | 38 | 5421 |  | 1118.2 | 2000 | 2005-06 | 8-34-30-13W4
RICHDALE | UPPER MANNVILLE XX |  | 783 | 250050 | LIGHT-MEDIUM | 0 | 84.2 |  | 0.0131 |  | 1.1 |  |  |  | 1.1 |  | 1.1 | 0 | 32 |  | 2.5 | 0.22 | 0.45 | 0.87 | 60 | 851 | 32 | 7535 | -284.3 | 1062.8 | 1994 | 2015-12-B | ABAND 2015
RICHDALE | UPPER MANNVILLE YY |  | 783 | 250051 | HEAVY | 0 | 80 |  | 0.131 |  | 10.5 |  |  |  | 10.5 |  | 10.5 | 0 | 64 |  | 1.53 | 0.17 | 0.46 | 0.89 | 44 | 916 | 38 | 9598 | -294.5 | 1104.3 | 1978 | 2000-11 | GPP
RICHDALE | UPPER MANNVILLE GGG |  | 783 | 250707 | LIGHT-MEDIUM | 0 | 23.2 |  | 0.15 |  | 3.5 |  |  |  | 3.5 |  | 3.5 | 0 | 16 |  | 0.9 | 0.3 | 0.41 | 0.91 | 37 | 882 | 37 | 9434 | -310.4 | 1145.6 | 1977 | 2020-11 | GPP
RICHDALE | UPPER MANNVILLE I2I |  | 783 | 250735 | LIGHT-MEDIUM | 0 | 786 |  | 0.22 |  | 172.9 |  |  |  | 172.9 |  | 172.9 | 0 | 400 |  | 1.5 | 0.23 | 0.36 | 0.89 | 45 | 863 | 38 | 8355 | -293.4 | 1075.2 | 1980 | 2011-12 | GPP
RICHDALE | UPPER MANNVILLE M2M |  | 783 | 250739 | LIGHT-MEDIUM | 0 | 62.2 |  | 0.162 |  | 10.1 |  |  |  | 10.1 |  | 10.1 | 0 | 64 |  | 1 | 0.18 | 0.4 | 0.9 | 18 | 863 | 37 | 6100 | -291.3 | 1072.5 | 1984 | 1999-11 | ABAND 1999
RICHDALE | UPPER MANNVILLE O2O |  | 783 | 250741 | LIGHT-MEDIUM | 0 | 395.3 |  | 0.013 |  | 5.1 |  |  |  | 5.1 |  | 5.3 | -0.2 | 128 |  | 4.5 | 0.19 | 0.58 | 0.86 | 55 | 875 | 32 | 8155 | -284.6 | 1077.2 | 1987 | 1996-07 | ABAND 1996
RICHDALE | GLAUCONITIC O |  | 783 | 300015 | LIGHT-MEDIUM | 0 | 158.4 |  | 0.17 |  | 26.9 |  |  |  | 26.9 |  | 24.9 | 2 | 64 |  | 2.5 | 0.2 | 0.45 | 0.9 | 39 | 882 | 39 | 8195 | -278.2 | 1055.1 | 2000 | 2015-12 | GPP
RICHDALE | GLAUCONITIC X |  | 783 | 300024 | LIGHT-MEDIUM | 0 | 190.8 |  | 0.014 |  | 2.7 |  |  |  | 2.7 |  | 2.7 | 0 | 32 |  | 5.3 | 0.25 | 0.5 | 0.9 | 39 | 883 | 39 | 8250 |  | 1063 | 2006 | 2023-12 | ABAND 2023
RICHDALE | GLAUCONITIC EE |  | 783 | 300031 | LIGHT-MEDIUM | 0 | 46.1 |  | 0.1323 |  | 6.1 |  |  |  | 6.1 |  | 6.1 | 0 | 16 |  | 2.4 | 0.24 | 0.45 | 0.91 | 42 | 855 | 35 | 6996 |  | 1108.8 | 2005 | 2015-10 | ABAND 2015
RICHDALE | GLAUCONITIC II |  | 783 | 300035 | LIGHT-MEDIUM | 0 | 1.5 |  | 0.04 |  | 0.1 |  |  |  | 0.1 |  | 0.1 | 0 | 2 |  | 0.7 | 0.18 | 0.35 | 0.92 | 30 | 855 | 45 | 5450 |  | 1128.1 | 2007 | 2021-09 | ABAND 2021
RICHDALE | GLAUCONITIC MM |  | 783 | 300039 | LIGHT-MEDIUM | 0 | 18.7 |  | 0.1 |  | 1.9 |  |  |  | 1.9 |  | 0.2 | 1.7 | 16 |  | 1 | 0.18 | 0.27 | 0.89 | 48 | 870 | 31 | 8540 |  | 1141.5 | 2007 | 2013-03 | GPP
RICHDALE | LOWER MANNVILLE F |  | 783 | 310006 | LIGHT-MEDIUM | 0 | 28.8 |  | 0.014 |  | 0.4 |  |  |  | 0.4 |  | 0.4 | 0 | 16 |  | 1.83 | 0.17 | 0.35 | 0.89 | 44 | 864.9 | 35 | 9434 | -315.4 | 1150.6 | 1977 | 1982-12 | ABAND 1981
RICHDALE | LOWER MANNVILLE O |  | 783 | 310015 | LIGHT-MEDIUM | 0 | 7.6 |  | 0.013 |  | 0.1 |  |  |  | 0.1 |  | 0 | 0.1 | 4 |  | 2 | 0.23 | 0.5 | 0.83 | 68 | 859 | 38 | 8504 | -303.3 | 1145.2 | 1981 | 1988-12 | ABAND 1983
RICHDALE | LOWER MANNVILLE X |  | 783 | 310024 | HEAVY | 0 | 153.3 |  | 0.011 |  | 1.7 |  |  |  | 1.7 |  | 1.7 | 0 | 16 |  | 6.5 | 0.24 | 0.31 | 0.89 | 45 | 909.2 | 36 | 8413 | -296.1 | 1076.3 | 1993 | 1996-07 | ABAND 1994
RICHDALE | LOWER MANNVILLE EE |  | 783 | 310031 | HEAVY | 0 | 83.9 |  | 0.011 |  | 0.9 |  |  |  | 0.9 |  | 0.9 | 0 | 32 |  | 2 | 0.24 | 0.4 | 0.91 | 39 | 910 | 45 | 8232 | -290.4 | 1062.1 | 1995 | 2000-11 | ABAND 1997
RICHDALE | BANFF A | PRIMARY | 783 | 644001 | LIGHT-MEDIUM | 0 |  | 1088.9 | 0.06 |  |  | 65.3 |  |  |  | 65.3 |  |  |  | 164 | 15.2 | 0.08 | 0.35 | 0.84 | [7 empty] | 2020-12
RICHDALE | BANFF A | TOTAL | 783 | 644001 | LIGHT-MEDIUM | 0 | 3654.8 |  |  |  | 219.3 |  | 102.6 |  | 321.9 |  | 189.1 | 132.8 | 485 | [5 empty] | 73 | 842 | 45 | 9384 |  | 1163 | 1993 | 2020-12 | GPP
RICHDALE | BANFF A | WATER FLOOD | 783 | 644001 | LIGHT-MEDIUM | 20 |  | 2565.9 | 0.06 | 0.04 |  | 154 |  | 102.6 |  | 256.6 |  |  |  | 321 | 18.3 | 0.08 | 0.35 | 0.84 | [7 empty] | 2020-12
RICHDALE | BANFF B |  | 783 | 644002 | LIGHT-MEDIUM | 0 | 117.6 |  | 0.032 |  | 3.8 |  |  |  | 3.8 |  | 3.4 | 0.4 | 16 |  | 15 | 0.1 | 0.43 | 0.86 | 63 | 842 | 46 | 9722 |  | 1170.3 | 2006 | 2008-12 | GPP
RICHDALE | COMMINGLED POOL 003 |  | 783 | 800360 | LIGHT-MEDIUM | 0 | 130.9 |  | 0.056 |  | 7.3 |  |  |  | 7.3 |  | 7.4 | -0.1 | 100 |  | 1.01 | 0.22 | 0.29 | 0.83 | 80 | 854.5 | 38 | 8470 | -297.3 | 1107.9 | 1971 | 2003-12 | GPP
RICHDALE | COMMINGLED POOL 004 |  | 783 | 800460 | LIGHT-MEDIUM | 0 | 15.7 |  | 0.05 |  | 0.8 |  |  |  | 0.8 |  | 0.8 | 0 | 8 |  | 2.2 | 0.2 | 0.5 | 0.89 | 45 | 863 | 38 | 8293 | -298.1 | 1101.3 | 1999 | 2018-09 | ABAND 2018
RICHDALE | COMMINGLED POOL 017 |  | 783 | 801760 | LIGHT-MEDIUM | 0 | 48.3 |  | 0.234 |  | 11.3 |  |  |  | 11.3 |  | 11.4 | -0.1 | 16 |  | 2.7 | 0.2 | 0.35 | 0.86 | 37 | 870.3 | 49 | 9428 | -290.9 | 1065.2 | 1970 | 2011-12 | GPP
RICINUS | CARDIUM A | GAS FLOOD | 785 | 176001 | LIGHT-MEDIUM | 40 |  | 7137.2 | 0.18 | 0.03 |  | 1284.7 |  | 214.1 |  | 1498.8 |  |  |  | 1024 | 8.98 | 0.14 | 0.12 | 0.63 |  |  | 75 | 26629 |  | 2677.6
RICINUS | CARDIUM A | PRIMARY | 785 | 176001 | LIGHT-MEDIUM | 0 |  | 6014.2 | 0.18 |  |  | 1082.6 |  |  |  | 1082.6 |  |  |  | 1493 | 5.19 | 0.14 | 0.12 | 0.63 |  |  | 75 | 26629 |  | 2677.6
RICINUS | CARDIUM A | TOTAL | 785 | 176001 | LIGHT-MEDIUM | 0 | 13151.4 |  |  |  | 2367.3 |  | 214.1 |  | 2581.4 |  | 2575.8 | 5.6 | 2517 | [5 empty] | 226 | 805.9 | 83 | 26629 | -1471.8 | 2677.6 | 1969 | 2012-11 | GPP
RICINUS | CARDIUM B |  | 785 | 176002 | LIGHT-MEDIUM | 0 | 867.7 |  | 0.231 |  | 200.4 |  |  |  | 200.4 |  | 198.4 | 2 | 96 |  | 11.38 | 0.17 | 0.27 | 0.64 | 250 | 815 | 82 | 26255 | -1508 | 2674.3 | 1969 | 2014-07 | GPP
RICINUS | CARDIUM C |  | 785 | 176003 | LIGHT-MEDIUM | 0 | 318.1 |  | 0.1442 |  | 45.9 |  |  |  | 45.9 |  | 45.9 | 0 | 174 |  | 1.83 | 0.15 | 0.1 | 0.74 | 131 | 819.9 | 72 | 20347 | -1111.1 | 2435.6 | 1969 | 2016-11 | ABAND 2011
RICINUS | CARDIUM D |  | 785 | 176004 | LIGHT-MEDIUM | 0 | 535.1 |  | 0.241 |  | 129 |  |  |  | 129 |  | 129.3 | -0.3 | 160 |  | 5.36 | 0.12 | 0.2 | 0.65 | 158 | 815.2 | 84 | 23803 | -1452.8 | 2718.1 | 1969 | 2013-08 | ABAND 2013
RICINUS | CARDIUM K |  | 785 | 176011 | LIGHT-MEDIUM | 0 | 340 |  | 0.1597 |  | 54.3 |  |  |  | 54.3 |  | 54.7 | -0.4 | 65 |  | 7.8 | 0.127 | 0.12 | 0.6 | 213 | 810.5 | 78 | 18552 | -1445 | 2660.3 | 1969 | 2016-10 | GPP
RICINUS | CARDIUM L |  | 785 | 176012 | LIGHT-MEDIUM | 0 | 3146.5 |  | 0.13 |  | 409 |  |  |  | 409 |  | 408.6 | 0.4 | 200 |  | 17.9 | 0.14 | 0.14 | 0.73 | 119 | 815 | 71 | 13597 | -785.9 | 1808.1 | 1972 | 2013-04 | GPP
RICINUS | CARDIUM M |  | 785 | 176013 | LIGHT-MEDIUM | 0 | 207.1 |  | 0.056 |  | 11.6 |  |  |  | 11.6 |  | 11.6 | 0 | 210 |  | 2.44 | 0.075 | 0.23 | 0.7 | 160 | 810.5 | 63 | 18776 | -769.7 | 2061.7 | 1971 | 1999-10 | ABAND 2010
RICINUS | CARDIUM Q | GAS FLOOD | 785 | 176017 | LIGHT-MEDIUM | 40 | 5257.7 |  | 0.11 | 0.02 | 578.3 |  | 105.2 |  | 683.5 |  | 678.7 | 4.8 | 885 |  | 7.62 | 0.12 | 0.11 | 0.73 | 113 | 815.2 | 75 | 16041 | -1148.2 | 2432.3 | 1971 | 2018-12 | GPP
RICINUS | CARDIUM Y |  | 785 | 176025 | LIGHT-MEDIUM | 0 | 236.8 |  | 0.0994 |  | 23.5 |  |  |  | 23.5 |  | 23.6 | -0.1 | 128 |  | 4.45 | 0.1 | 0.34 | 0.63 | 186 | 829.4 | 66 | 24299 | -1472.5 | 2758.7 | 1977 | 2016-10 | GPP
RICINUS | CARDIUM Z |  | 785 | 176026 | LIGHT-MEDIUM | 0 | 224.9 |  | 0.0426 |  | 9.6 |  |  |  | 9.6 |  | 9.6 | 0 | 64 |  | 4.88 | 0.12 | 0.2 | 0.75 | 113 | 824.6 | 60 | 21663 | -1217 | 2543.2 | 1977 | 2016-11 | GPP
RICINUS | CARDIUM AA |  | 785 | 176027 | LIGHT-MEDIUM | 0 | 512 |  | 0.0236 |  | 12.1 |  |  |  | 12.1 |  | 11.6 | 0.5 | 64 |  | 16.34 | 0.09 | 0.2 | 0.68 | 167 | 827 | 63 | 21351 | -1270.9 | 2594 | 1977 | 2016-10 | GPP
RICINUS | CARDIUM BB |  | 785 | 176028 | LIGHT-MEDIUM | 0 | 163.4 |  | 0.0116 |  | 1.9 |  |  |  | 1.9 |  | 1.9 | 0 | 32 |  | 8.94 | 0.1 | 0.16 | 0.68 | 151 | 828 | 60 | 16275 | -1111 | 2434.1 | 1977 | 2016-11 | GPP
RICINUS | CARDIUM CC |  | 785 | 176029 | LIGHT-MEDIUM | 0 | 46.1 |  | 0.091 |  | 4.2 |  |  |  | 4.2 |  | 4.4 | -0.2 | 16 |  | 5.8 | 0.094 | 0.12 | 0.6 | 172 | 825 | 59 | 13953 | -1469.9 | 2673.6 | 1978 | 2007-10 | GPP
RICINUS | CARDIUM FF |  | 785 | 176032 | LIGHT-MEDIUM | 0 | 85.2 |  | 0.032 |  | 2.7 |  |  |  | 2.7 |  | 2.7 | 0 | 16 |  | 12.6 | 0.067 | 0.17 | 0.76 | 113 | 811 | 64 | 12230 | -1185.6 | 2454.5 | 1981 | 1996-07 | ABAND 2001
RICINUS | CARDIUM GG |  | 785 | 176033 | LIGHT-MEDIUM | 0 | 120.5 |  | 0.106 |  | 12.8 |  |  |  | 12.8 |  | 12.8 | 0 | 32 |  | 9.4 | 0.062 | 0.15 | 0.76 | 130 | 810 | 66 | 15592 | -1247.5 | 2495.6 | 1981 | 2016-11 | GPP
RICINUS | CARDIUM II |  | 785 | 176035 | LIGHT-MEDIUM | 0 | 92 |  | 0.01 |  | 0.9 |  |  |  | 0.9 |  | 0.8 | 0.1 | 16 |  | 9 | 0.09 | 0.09 | 0.78 | 91 | 806 | 68 | 15107 | -1310.5 | 2572.1 | 1981 | 2002-06 | ABAND 2004
RICINUS | CARDIUM UU |  | 785 | 176047 | LIGHT-MEDIUM | 0 | 134.5 |  | 0.075 |  | 10.1 |  |  |  | 10.1 |  | 10.1 | 0 | 32 |  | 5.6 | 0.11 | 0.09 | 0.75 | 119 | 815 | 71 | 16321 | -1240.3 | 2512.2 | 1969 | 1996-07 | ABAND 2005
RICINUS | CARDIUM VV |  | 785 | 176048 | LIGHT-MEDIUM | 0 | 158.8 |  | 0.0654 |  | 10.4 |  |  |  | 10.4 |  | 10.1 | 0.3 | 64 |  | 4.92 | 0.097 | 0.2 | 0.65 | 177 | 819 | 86 | 21459 | -1470.6 | 2693.7 | 1986 | 2016-10 | GPP
RICINUS | CARDIUM WW |  | 785 | 176049 | LIGHT-MEDIUM | 0 | 73.7 |  | 0.0285 |  | 2.1 |  |  |  | 2.1 |  | 2.1 | 0 | 32 |  | 3.16 | 0.11 | 0.15 | 0.78 | 91 | 805 | 68 | 26352 | -1211.5 | 2369 | 1986 | 2022-12 | ABAND 2022
RICINUS | CARDIUM XX |  | 785 | 176050 | LIGHT-MEDIUM | 0 | 599.9 |  | 0.045 |  | 27 |  |  |  | 27 |  | 27 | 0 | 129 |  | 7.02 | 0.12 | 0.2 | 0.69 | 158 | 815 | 84 | 22464 | -1455.6 | 2764.1 | 1969 | 2016-11 | GPP
RICINUS | CARDIUM ZZ |  | 785 | 176052 | LIGHT-MEDIUM | 0 | 687.3 |  | 0.0541 |  | 37.2 |  |  |  | 37.2 |  | 37.2 | 0 | 80 |  | 12.7 | 0.11 | 0.18 | 0.75 | 110 | 806 | 74 | 21653 | -1275.6 | 2542.3 | 1987 | 2016-11 | GPP
RICINUS | CARDIUM DDD |  | 785 | 176304 | LIGHT-MEDIUM | 0 | 290.9 |  | 0.082 |  | 23.9 |  |  |  | 23.9 |  | 23.9 | 0 | 64 |  | 9.1 | 0.075 | 0.1 | 0.74 | 106 | 806 | 63 | 21177 | -1240.5 | 2503.5 | 1987 | 2007-12 | GPP
RICINUS | CARDIUM III |  | 785 | 176309 | LIGHT-MEDIUM | 0 | 57.3 |  | 0.012 |  | 0.7 |  |  |  | 0.7 |  | 0.9 | -0.2 | 32 |  | 5.6 | 0.08 | 0.15 | 0.47 | 363 | 807 | 75 | 25013 | -1301.9 | 2582.1 | 1982 | 1992-10 | GPP
RICINUS | CARDIUM JJJ |  | 785 | 176310 | LIGHT-MEDIUM | 0 | 185.7 |  | 0.088 |  | 16.3 |  |  |  | 16.3 |  | 16.1 | 0.2 | 32 |  | 15.8 | 0.06 | 0.1 | 0.68 | 132 | 804 | 72 | 13694 | -927.4 | 2251.5 | 1988 | 2009-12 | GPP
RICINUS | CARDIUM PPP |  | 785 | 176316 | LIGHT-MEDIUM | 0 | 199.9 |  | 0.087 |  | 17.4 |  |  |  | 17.4 |  | 17.3 | 0.1 | 20 |  | 19.02 | 0.08 | 0.1 | 0.73 | 137 | 815 | 68 | 18757 | -965.8 | 2305.6 | 1989 | 2012-12 | GPP
RICINUS | CARDIUM SSS |  | 785 | 176319 | LIGHT-MEDIUM | 0 | 90 |  | 0.133 |  | 12 |  |  |  | 12 |  | 12 | 0 | 32 |  | 8.84 | 0.046 | 0.09 | 0.76 | 115 | 802 | 58 | 12998 | -970.4 | 2217.3 | 1981 | 2020-12 | ABAND 2020
RICINUS | CARDIUM TTT |  | 785 | 176320 | LIGHT-MEDIUM | 0 | 52.1 |  | 0.019 |  | 1 |  |  |  | 1 |  | 1 | 0 | 8 |  | 7.62 | 0.13 | 0.1 | 0.73 | 119 | 815 | 71 | 21947 | -1219.5 | 2566.4 | 1972 | 2006-12 | ABAND 2011
RICINUS | CARDIUM UUU |  | 785 | 176321 | LIGHT-MEDIUM | 0 | 270.6 |  | 0.088 |  | 23.8 |  |  |  | 23.8 |  | 23.8 | 0 | 32 |  | 11.7 | 0.11 | 0.1 | 0.73 | 119 | 815 | 71 | 13505 | -1001 | 2325.1 | 1988 | 2016-07 | GPP
RICINUS | CARDIUM YYY |  | 785 | 176325 | LIGHT-MEDIUM | 0 | 166.3 |  | 0.132 |  | 22 |  |  |  | 22 |  | 21.5 | 0.5 | 32 |  | 11 | 0.08 | 0.18 | 0.72 | 119 | 810 | 73 | 14309 | -556 | 1845 | 1993 | 2021-07 | GPP
RICINUS | CARDIUM B2B |  | 785 | 176328 | LIGHT-MEDIUM | 0 | 24.9 |  | 0.21 |  | 5.2 |  |  |  | 5.2 |  | 5.3 | -0.1 | 64 |  | 2.2 | 0.04 | 0.35 | 0.68 | 188 | 819 | 72 | 20964 | -1183.7 | 2489.8 | 1998 | 2016-10 | GPP
RICINUS | CARDIUM E2E |  | 785 | 176331 | LIGHT-MEDIUM | 0 | 164.4 |  | 0.114 |  | 18.7 |  |  |  | 18.7 |  | 12.8 | 5.9 | 64 |  | 9 | 0.09 | 0.39 | 0.52 | 299 | 788 | 78 | 21947 | -1369.8 | 2673.2 | 2000 | 2016-10 | GPP
RICINUS | CARDIUM N3N |  | 785 | 180114 | LIGHT-MEDIUM | 0 | 217.3 |  | 0.05 |  | 10.9 |  |  |  | 10.9 |  | 9.5 | 1.4 | 64 |  | 6.5 | 0.07 | 0.09 | 0.82 | 74 | 836 | 74 | 11756 |  | 2560.3 | 2013 | 2014-08 | GPP
RICINUS | SECOND WHITE SPECKS A |  | 785 | 186001 | LIGHT-MEDIUM | 0 | 66.1 |  | 0.02 |  | 1.3 |  |  |  | 1.3 |  | 1.5 | -0.2 | 8 |  | 17 | 0.17 | 0.35 | 0.44 | 352 | 781.7 | 89 | 28000 |  | 2953 | 2015 | 2019-04 | GPP
RICINUS | VIKING GG |  | 785 | 218033 | LIGHT-MEDIUM | 0 | 105.4 |  | 0.104 |  | 11 |  |  |  | 11 |  | 10.6 | 0.4 | 128 |  | 2.5 | 0.09 | 0.39 | 0.6 | 205 | 815 | 86 | 23550 | -1741.2 | 3014.6 | 1997 | 2008-12 | GPP
RICINUS | BLAIRMORE A |  | 785 | 244001 | LIGHT-MEDIUM | 0 | 105.2 |  | 0.02 |  | 2.1 |  |  |  | 2.1 |  | 2.1 | 0 | 32 |  | 6.8 | 0.12 | 0.24 | 0.53 | 266 | 787.9 | 120 | 39684 | -1972.2 | 3318.2 | 1971 | 2002-06 | GPP
RICINUS | COMMINGLED POOL 001 |  | 785 | 800160 | LIGHT-MEDIUM | 0 | 157.9 |  | 0.08 |  | 12.6 |  |  |  | 12.6 |  | 12.5 | 0.1 | 64 |  | 4.81 | 0.085 | 0.15 | 0.71 | 160 | 805 | 60 | 16042 | -782.9 | 2083.5 | 1982 | 2007-08 | GPP
RICINUS | COMMINGLED POOL 002 |  | 785 | 800260 | LIGHT-MEDIUM | 0 | 596.6 |  | 0.1 |  | 59.7 |  |  |  | 59.7 |  | 58.1 | 1.6 | 64 |  | 18.6 | 0.11 | 0.33 | 0.68 | 188 | 819 | 72 | 16036 | -1426.7 | 2731.9 | 1987 | 1995-06 | GPP
RICINUS | COMMINGLED POOL 003 |  | 785 | 800360 | LIGHT-MEDIUM | 0 | 504 |  | 0.125 |  | 63 |  |  |  | 63 |  | 62.1 | 0.9 | 430 |  | 2.38 | 0.082 | 0.22 | 0.77 | 323 | 801 | 78 | 21908 | -1310 | 2517.6 | 1970 | 2016-03 | GPP
RICINUS | COMMINGLED POOL 004 |  | 785 | 800460 | LIGHT-MEDIUM | 0 | 5149.1 |  | 0.103 |  | 530.4 |  |  |  | 530.4 |  | 528.3 | 2.1 | 192 |  | 30.16 | 0.13 | 0.1 | 0.76 | 131 | 819.9 | 49 | 13334 | -879.9 | 2071.6 | 1974 | 2011-12 | GPP
RICINUS | COMMINGLED POOL 005 |  | 785 | 800560 | LIGHT-MEDIUM | 0 | 67.6 |  | 0.043 |  | 2.9 |  |  |  | 2.9 |  | 3.2 | -0.3 | 64 |  | 5.89 | 0.05 | 0.31 | 0.52 | 323 | 796 | 78 | 22736 | -1401.4 | 2630.9 | 1989 | 2007-12 | GPP
RICINUS | COMMINGLED POOL 006 |  | 785 | 800660 | LIGHT-MEDIUM | 0 | 1464.1 |  | 0.17 |  | 248.9 |  |  |  | 248.9 |  | 219.9 | 29 | 289 |  | 10.7 | 0.07 | 0.11 | 0.76 | 108 | 813 | 64 | 7501 | -1144.6 | 2214.1 | 1985 | 2013-03 | GPP
RICINUS | COMMINGLED POOL 007 |  | 785 | 800760 | LIGHT-MEDIUM | 0 | 459.7 |  | 0.1 |  | 46 |  |  |  | 46 |  | 45.4 | 0.6 | 64 |  | 16.87 | 0.07 | 0.21 | 0.77 | 91 | 806 | 68 | 12805 | -1106.2 | 2213.4 | 1984 | 2013-08 | GPP
RICINUS | COMMINGLED POOL 015 |  | 785 | 801560 | LIGHT-MEDIUM | 0 | 735.5 |  | 0.12 |  | 88.3 |  |  |  | 88.3 |  | 87.5 | 0.8 | 108 |  | 7.57 | 0.133 | 0.11 | 0.76 | 230 | 806 | 70 | 14738 | -1147.3 | 2405.2 | 1974 | 2016-04 | GPP
RICINUS | COMMINGLED POOL 038 |  | 785 | 803860 | LIGHT-MEDIUM | 0 | 2911.1 |  | 0.13 |  | 378.4 |  |  |  | 378.4 |  | 369.5 | 8.9 | 157 |  | 37.5 | 0.09 | 0.18 | 0.67 | 177 | 819 | 86 | 23927 | -1464.9 | 2770.2 | 1968 | 2012-12 | GPP
RICINUS | COMMINGLED POOL 039 |  | 785 | 803960 | LIGHT-MEDIUM | 0 | 1700.6 |  | 0.041 |  | 69.7 |  |  |  | 69.7 |  | 67.3 | 2.4 | 448 |  | 9.91 | 0.06 | 0.16 | 0.76 | 91 | 806 | 68 | 13915 | -867.1 | 2098.7 | 1987 | 2013-08 | GPP
RICINUS | COMMINGLED POOL 042 |  | 785 | 804260 | LIGHT-MEDIUM | 0 | 188 |  | 0.094 |  | 17.7 |  |  |  | 17.7 |  | 18 | -0.3 | 32 |  | 12 | 0.09 | 0.15 | 0.64 | 131 | 785 | 72 | 23221 | -1534.6 | 2690.7 | 1983 | 2016-05 | GPP
RICINUS | COMMINGLED POOL 043 |  | 785 | 804360 | LIGHT-MEDIUM | 0 | 373.1 |  | 0.09 |  | 33.6 |  |  |  | 33.6 |  | 33.7 | -0.1 | 128 |  | 6 | 0.11 | 0.31 | 0.64 | 250 | 816 | 82 | 26765 | -1532.9 | 2746 | 1969 | 2020-08 | GPP
RIVERCOURSE | COLONY A |  | 787 | 256001 | HEAVY | 0 | 1991.9 |  | 0.14 |  | 278.9 |  |  |  | 278.9 |  | 247.3 | 31.6 | 573 |  | 1.81 | 0.3 | 0.34 | 0.97 | 9 | 945.9 | 24 | 3330 | 109 | 532.1 | 1965 | 2013-12 | GPP
RIVERCOURSE | COLONY G |  | 787 | 256007 | HEAVY | 0 | 9555.6 |  | 0.02 |  | 191.1 |  |  |  | 191.1 |  | 154.6 | 36.5 | 1274 |  | 3.03 | 0.329 | 0.24 | 0.99 | 9 | 971 | 25 | 3604 | 111.2 | 531.7 | 1981 | 2014-07 | GPP
RIVERCOURSE | COLONY H |  | 787 | 256008 | HEAVY | 0 | 597.5 |  | 0.1 |  | 59.8 |  |  |  | 59.8 |  | 41.5 | 18.3 | 240 |  | 1.44 | 0.299 | 0.41 | 0.98 | 8 | 979 | 30 | 3444 | 108.1 | 544.7 | 1983 | 2014-11
RIVERCOURSE | COLONY I |  | 787 | 256009 | HEAVY | 0 | 44.7 |  | 0.1 |  | 4.5 |  |  |  | 4.5 |  | 1.3 | 3.2 | 16 |  | 1.53 | 0.27 | 0.31 | 0.98 | 8 | 979 | 30 | 3613 | 112.2 | 534.4 | 1978 | 2020-11 | GPP
RIVERCOURSE | COLONY Q |  | 787 | 256017 | HEAVY | 0 | 244.5 |  | 0.016 |  | 3.9 |  |  |  | 3.9 |  | 4 | -0.1 | 16 |  | 6.3 | 0.33 | 0.25 | 0.98 | 9 | 985 | 26 | 3354 |  | 534.7 | 2006 | 2012-11 | GPP
RIVERCOURSE | COLONY R |  | 787 | 256018 | HEAVY | 0 | 234.5 |  | 0.1 |  | 23.5 |  |  |  | 23.5 |  | 11.7 | 11.8 | 32 |  | 3.15 | 0.344 | 0.31 | 0.98 | 9 | 985 | 29 | 3286 |  | 527.3 | 2007 | 2014-07 | GPP
RIVERCOURSE | COLONY S |  | 787 | 256019 | HEAVY | 0 | 117.3 |  | 0.0102 |  | 1.2 |  |  |  | 1.2 |  | 1.2 | 0 | 32 |  | 1.7 | 0.31 | 0.29 | 0.98 | 9 | 978 | 30 | 3290 |  | 527.3 | 2005 | 2022-12 | ABAND 2022
RIVERCOURSE | COLONY T |  | 787 | 256020 | HEAVY | 0 | 967 |  | 0.1 |  | 96.7 |  |  |  | 96.7 |  | 44.8 | 51.9 | 122 |  | 3.13 | 0.34 | 0.24 | 0.98 | 8 | 971 | 30 | 3000 |  | 527.8 | 2010 | 2014-08 | GPP
RIVERCOURSE | COLONY V |  | 787 | 256022 | HEAVY | 0 | 50.6 |  | 0.1 |  | 5.1 |  |  |  | 5.1 |  | 0.4 | 4.7 | 16 |  | 1.3 | 0.31 | 0.2 | 0.98 | 9 | 970 | 25 | 3224 |  | 521 | 2011 | 2013-05 | GPP
RIVERCOURSE | COLONY W |  | 787 | 256023 | HEAVY | 0 | 271 |  | 0.05 |  | 13.6 |  |  |  | 13.6 |  | 5.2 | 8.4 | 32 |  | 4 | 0.36 | 0.4 | 0.98 | 9 | 974 | 21 | 3178 |  | 541.3 | 1994 | 2013-11 | GPP
RIVERCOURSE | COLONY X |  | 787 | 256024 | HEAVY | 0 | 317.5 |  | 0.03 |  | 9.5 |  |  |  | 9.5 |  | 1.7 | 7.8 | 16 |  | 9 | 0.3 | 0.25 | 0.98 | 8 | 980 | 23 | 2653 |  | 536 | 2014 | 2015-12 | GPP
RIVERCOURSE | COLONY Y |  | 787 | 256025 | HEAVY | 0 | 57.6 |  | 0.1 |  | 5.8 |  |  |  | 5.8 |  | 3.3 | 2.5 | 16 |  | 1.8 | 0.34 | 0.4 | 0.98 | 8 | 985 | 25 | 3200 |  | 525.4 | 2014 | 2015-05 | GPP
RIVERCOURSE | COLONY Z |  | 787 | 256026 | HEAVY | 0 | 116.7 |  | 0.05 |  | 5.8 |  |  |  | 5.8 |  | 4.3 | 1.5 | 16 |  | 3.2 | 0.31 | 0.25 | 0.98 | 9 | 977 | 22 | 3360 |  | 535.4 | 2014 | 2017-04 | GPP
RIVERCOURSE | COLONY AA |  | 787 | 256027 | HEAVY | 0 | 145.5 |  | 0.15 |  | 21.8 |  |  |  | 21.8 |  | 13.7 | 8.1 | 32 |  | 2.1 | 0.34 | 0.35 | 0.98 | 9 | 971 | 29 | 3286 | 115.2 | 515.6 | 2013 | 2020-11 | GPP
RIVERCOURSE | COLONY BB |  | 787 | 256028 | HEAVY | 0 | 51.4 |  | 0.05 |  | 2.6 |  |  |  | 2.6 |  |  | 2.6 | 16 |  | 1.7 | 0.3 | 0.35 | 0.97 | 9 | 945 | 30 | 3000 | 114.3 | 534.4 | 2013 | 2020-11 | GPP
RIVERCOURSE | MCLAREN A |  | 787 | 268001 | HEAVY | 0 | 64.1 |  | 0.05 |  | 3.2 |  |  |  | 3.2 |  | 0.6 | 2.6 | 16 |  | 1.8 | 0.32 | 0.29 | 0.98 | 10 | 985 | 28 | 3820 | 109.6 | 520.9 | 2013 | 2020-11 | GPP
RIVERCOURSE | SPARKY A |  | 787 | 276001 | HEAVY | 0 | 306.6 |  | 0.097 |  | 29.7 |  |  |  | 29.7 |  | 29.8 | -0.1 | 48 |  | 2.56 | 0.3 | 0.16 | 0.99 | 5 | 965.3 | 23 | 3681 | 63.8 | 570.7 | 1974 | 2002-07 | ABAND 2007
RIVERCOURSE | SPARKY D |  | 787 | 276004 | HEAVY | 0 | 1387.9 |  | 0.03 |  | 41.6 |  |  |  | 41.6 |  | 35.3 | 6.3 | 217 |  | 2.82 | 0.29 | 0.21 | 0.99 | 9 | 970 | 23 | 3780 | 54.9 | 581.6 | 1978 | 2011-12 | GPP
RIVERCOURSE | SPARKY E |  | 787 | 276005 | HEAVY | 0 | 65.2 |  | 0.02 |  | 1.3 |  |  |  | 1.3 |  | 1.3 | 0 | 16 |  | 2 | 0.3 | 0.3 | 0.97 | 12 | 950 | 23 | 4003 | 56.9 | 606.2 | 1978 | 1992-10 | ABAND 1999
RIVERCOURSE | SPARKY M |  | 787 | 276013 | HEAVY | 0 | 17.6 |  | 0.136 |  | 2.4 |  |  |  | 2.4 |  | 0.4 | 2 | 4 |  | 1.7 | 0.33 | 0.2 | 0.98 | 9 | 985 | 28 | 3500 |  | 575.5 | 2010 | 2011-12 | GPP
RIVERCOURSE | GENERAL PETROLEUM I |  | 787 | 286009 | HEAVY | 0 | 974.7 |  | 0.02 |  | 19.5 |  |  |  | 19.5 |  | 12.8 | 6.7 | 325 |  | 1.37 | 0.306 | 0.27 | 0.98 | 9 | 985 | 19 | 3797 | 53.3 | 583.5 | 2005 | 2014-08 | GPP
RIVERCOURSE | GENERAL PETROLEUM J |  | 787 | 286010 | HEAVY | 0 | 121 |  | 0.083 |  | 10 |  |  |  | 10 |  | 6.7 | 3.3 | 16 |  | 3.8 | 0.29 | 0.3 | 0.98 | 9 | 982 | 28 | 3817 |  | 585.8 | 2004 | 2011-12 | GPP
RIVERCOURSE | GENERAL PETROLEUM L |  | 787 | 286012 | HEAVY | 0 | 573.2 |  | 0.07 |  | 40.1 |  |  |  | 40.1 |  | 25.2 | 14.9 | 96 |  | 2.7 | 0.304 | 0.25 | 0.97 | 13 | 947 | 24 | 3870 |  | 593 | 2010 | 2016-04 | GPP
RIVERCOURSE | LLOYDMINSTER G |  | 787 | 294007 | HEAVY | 0 | 119.6 |  | 0.036 |  | 4.3 |  |  |  | 4.3 |  | 4.3 | 0 | 32 |  | 1.65 | 0.34 | 0.32 | 0.98 | 9 | 985 | 30 | 2870 |  | 609.3 | 2010 | 2016-06 | ABAND 2016-06
RIVERCOURSE | CUMMINGS B |  | 787 | 302002 | HEAVY | 0 | 9.3 |  | 0.01 |  | 0.1 |  |  |  | 0.1 |  | 0.1 | 0 | 1 |  | 4.5 | 0.3 | 0.3 | 0.98 | 8 | 973 | 21 | 4512 | 0.9 | 662.2 | 1997 | 2003-09 | ABAND 2003
RIVERCOURSE | CUMMINGS C |  | 787 | 302003 | HEAVY | 0 | 144.5 |  | 0.15 |  | 21.7 |  |  |  | 21.7 |  | 17.8 | 3.9 | 32 |  | 1.8 | 0.32 | 0.2 | 0.98 | 143 | 986 | 21 | 4320 |  | 641 | 2009 | 2022-12 | GPP
RIVERCOURSE | CUMMINGS D |  | 787 | 302004 | HEAVY | 0 | 1910.2 |  | 0.1 |  | 191 |  |  |  | 191 |  | 137.9 | 53.1 | 238 |  | 3.64 | 0.3 | 0.25 | 0.98 | 32 | 985 | 25 | 3500 |  | 634.1 | 2017 | 2019-11 | GPP
RIVERCOURSE | COMMINGLED POOL 001 |  | 787 | 800160 | HEAVY | 0 | 8117.8 |  | 0.055 |  | 446.5 |  |  |  | 446.5 |  | 316.3 | 130.2 | 744 |  | 4.81 | 0.293 | 0.21 | 0.98 | 8 | 980 | 22 | 3939 | 10.5 | 599.2 | 1983 | 2023-10 | GPP
RIVERCOURSE | COMMINGLED POOL 002 |  | 787 | 800260 | HEAVY | 0 | 38.6 |  | 0.00025 |  | 0 |  |  |  | 0 |  | 0 | 0 | 8 |  | 2.2 | 0.32 | 0.3 | 0.98 | 9 | 979 | 24 | 3300 |  | 593.5 | 2012 | 2022-11 | ABAND 2022
ROCHESTER | UPPER MANNVILLE W |  | 788 | 250023 | HEAVY | 0 | 1705 |  | 0.05 |  | 85.3 |  |  |  | 85.3 |  | 32.4 | 52.9 | 429 |  | 3 | 0.23 | 0.4 | 0.96 | 16 | 976 | 31 | 5680 |  | 796.2 | 2021 | 2023-10 | GPP
RIVIERE | MANNVILLE A |  | 789 | 248001 | HEAVY | 0 | 86.3 |  | 0.05 |  | 4.3 |  |  |  | 4.3 |  | 3.3 | 1 | 16 |  | 6 | 0.19 | 0.48 | 0.91 | 35 | 912 | 45 | 8500 |  | 1042.9 | 2007 | 2013-12 | GPP
RIVIERE | ELLERSLIE C |  | 789 | 336003 | HEAVY | 0 | 30.6 |  | 0.023 |  | 0.7 |  |  |  | 0.7 |  | 0.9 | -0.2 | 16 |  | 2.5 | 0.17 | 0.5 | 0.9 | 38 | 965 | 42 | 9162 | -560.3 | 1240.8 | 1978 | 2009-12 | GPP
RIVIERE | ELLERSLIE D |  | 789 | 336004 | LIGHT-MEDIUM | 0 | 7.8 |  | 0.013 |  | 0.1 |  |  |  | 0.1 |  | 0.1 | 0 | 2 |  | 2.7 | 0.26 | 0.35 | 0.86 | 52 | 842 | 46 | 7128 | -550.2 | 1243.4 | 1991 | 1996-07 | ABAND 1999
RIVIERE | ELLERSLIE M |  | 789 | 336013 | LIGHT-MEDIUM | 0 | 9.6 |  | 0.02 |  | 0.2 |  |  |  | 0.2 |  | 0.2 | 0 | 4 |  | 2 | 0.2 | 0.34 | 0.91 | 35 | 879 | 45 | 7150 |  | 1219.8 | 1999 | 2013-08 | ABAND 2000
RIVIERE | ELLERSLIE N |  | 789 | 336014 | LIGHT-MEDIUM | 0 | 7.2 |  | 0.03 |  | 0.2 |  |  |  | 0.2 |  |  | 0.2 | 4 |  | 2.4 | 0.15 | 0.47 | 0.94 | 24 | 879 | 37 | 4930 |  | 1228.8 | 2007 | 2013-08 | GPP
RIVIERE | WABAMUN A | PRIMARY | 789 | 658001 | LIGHT-MEDIUM | 0 |  | 2185.3 | 0.02 |  |  | 43.7 |  |  |  | 43.7 |  |  |  | 467 | 4.13 | 0.215 | 0.38 | 0.85 |  |  | 46 | 8423 |  | 1242.3
RIVIERE | WABAMUN A | TOTAL | 789 | 658001 | LIGHT-MEDIUM | 0 | 4385 |  |  |  | 153.7 |  | 44 |  | 197.7 |  | 139.7 | 58 | 666 | [5 empty] | 54 | 894 | 41 | 8423 | -546.5 | 1242.3 | 1985 | 2011-12 | GPP
RIVIERE | WABAMUN A | WATER FLOOD | 789 | 658001 | LIGHT-MEDIUM | 20 |  | 2199.7 | 0.05 | 0.02 |  | 110 |  | 44 |  | 154 |  |  |  | 199 | 6.83 | 0.28 | 0.32 | 0.85 |  |  | 46 | 8423 |  | 1242.3
RIVIERE | WABAMUN C |  | 789 | 658003 | HEAVY | 0 | 199.1 |  | 0.1 |  | 19.9 |  |  |  | 19.9 |  | 6.4 | 13.5 | 32 |  | 6 | 0.16 | 0.19 | 0.8 | 40 | 912 | 43 | 9190 |  | 1251.5 | 2005 | 2006-06 | GPP
RIVIERE | WABAMUN E |  | 789 | 658005 | LIGHT-MEDIUM | 0 | 14.2 |  | 0.01 |  | 0.1 |  |  |  | 0.1 |  | 0.1 | 0 | 16 |  | 1.2 | 0.18 | 0.55 | 0.91 | 35 | 885 | 48 | 8353 |  | 1259.1 | 2006 | 2013-12 | GPP
ROCKYFORD | UPPER MANNVILLE C |  | 790 | 250003 | LIGHT-MEDIUM | 0 | 44.9 |  | 0.051 |  | 2.3 |  |  |  | 2.3 |  | 2.3 | 0 | 16 |  | 3 | 0.18 | 0.35 | 0.8 | 54 | 885 | 46 | 9855 | -648.2 | 1480.4 | 1982 | 1996-07 | GPP
ROCKYFORD | UPPER MANNVILLE E | WATER FLOOD | 790 | 250005 | LIGHT-MEDIUM | 20 | 252.3 |  | 0.1096 | 0.1 | 27.7 |  | 25.2 |  | 52.9 |  | 52.9 | 0 | 105 |  | 2.46 | 0.16 | 0.29 | 0.86 | 69 | 866 | 49 | 10540 | -662.4 | 1576.3 | 1986 | 2018-05 | ABAND 2018
ROCKYFORD | UPPER MANNVILLE F | WATER FLOOD | 790 | 250006 | LIGHT-MEDIUM | 20 | 3094.4 |  | 0.1661 | 0.14623 | 514 |  | 452.5 |  | 966.5 |  | 966.5 | 0 | 422 |  | 5.84 | 0.2 | 0.27 | 0.86 | 69 | 855 | 49 | 11210 | -660.6 | 1554.9 | 1981 | 2022-07 | ABAND 2022
ROCKYFORD | UPPER MANNVILLE G |  | 790 | 250007 | LIGHT-MEDIUM | 0 | 73.6 |  | 0.012 |  | 0.9 |  |  |  | 0.9 |  | 0.9 | 0 | 16 |  | 6.6 | 0.15 | 0.46 | 0.86 | 75 | 834 | 49 | 10530 | -646.2 | 1514.9 | 1991 | 1998-12 | ABAND 2010
ROCKYFORD | UPPER MANNVILLE I |  | 790 | 250009 | LIGHT-MEDIUM | 0 | 5.6 |  | 0.018 |  | 0.1 |  |  |  | 0.1 |  | 0.1 | 0 | 4 |  | 1.7 | 0.18 | 0.45 | 0.83 | 69 | 867 | 49 | 9890 | -667.5 | 1520.8 | 1999 | 2000-10 | ABAND 2000
ROCKYFORD | UPPER MANNVILLE R |  | 790 | 250018 | LIGHT-MEDIUM | 0 | 36.9 |  | 0.014 |  | 0.5 |  |  |  | 0.5 |  | 0.2 | 0.3 | 16 |  | 2.4 | 0.18 | 0.38 | 0.86 | 75 | 835 | 49 | 6944 |  | 1542 | 2006 | 2009-12 | GPP
ROCKYFORD | UPPER MANNVILLE X |  | 790 | 250024 | LIGHT-MEDIUM | 0 | 28.5 |  | 0.05 |  | 1.4 |  |  |  | 1.4 |  | 0.6 | 0.8 | 32 |  | 1.1 | 0.2 | 0.5 | 0.81 | 69 | 834 | 51 | 10120 | -639.5 | 1501.5 | 2012 | 2020-11 | GPP
ROCKYFORD | LOWER MANNVILLE A |  | 790 | 310001 | LIGHT-MEDIUM | 0 | 202.2 |  | 0.2853 |  | 57.7 |  |  |  | 57.7 |  | 57.7 | 0 | 32 |  | 6.1 | 0.19 | 0.31 | 0.79 | 90 | 879 | 50 | 10463 | -654.9 | 1490.7 | 1979 | 2018-12 | ABAND 2018
ROCKYFORD | LOWER MANNVILLE F |  | 790 | 310006 | LIGHT-MEDIUM | 0 | 20.3 |  | 0.094 |  | 1.9 |  |  |  | 1.9 |  | 1.9 | 0 | 16 |  | 1.5 | 0.16 | 0.4 | 0.88 | 46 | 891 | 41 | 10560 | -672 | 1535.9 | 1984 | 1996-07 | ABAND 2000
ROCKYFORD | LOWER MANNVILLE G |  | 790 | 310007 | LIGHT-MEDIUM | 0 | 80.4 |  | 0.042 |  | 3.4 |  |  |  | 3.4 |  | 3.4 | 0 | 16 |  | 7 | 0.16 | 0.49 | 0.88 | 44 | 884 | 50 | 10875 | -699.9 | 1619.4 | 1985 | 2018-05 | ABAND 2018
ROCKYFORD | LOWER MANNVILLE L |  | 790 | 310012 | LIGHT-MEDIUM | 0 | 132.6 |  | 0.03 |  | 4 |  |  |  | 4 |  | 4 | 0 | 64 |  | 1.5 | 0.22 | 0.27 | 0.86 | 75 | 835 | 49 | 10021 | -652.3 | 1559.8 | 2002 | 2021-05 | ABAND 2021
ROCKYFORD | LOWER MANNVILLE U |  | 790 | 310021 | LIGHT-MEDIUM | 0 | 24.8 |  | 0.0806 |  | 2 |  |  |  | 2 |  | 2 | 0 | 32 |  | 1 | 0.18 | 0.5 | 0.86 | 59 | 866 | 49 | 10540 |  | 1558.5 | 2009 | 2021-05 | ABAND 2021
ROCKYFORD | ELLERSLIE A |  | 790 | 336001 | LIGHT-MEDIUM | 0 | 183.7 |  | 0.006 |  | 1.1 |  |  |  | 1.1 |  | 1.1 | 0 | 64 |  | 5.5 | 0.12 | 0.5 | 0.87 | 58 | 870 | 48 | 10350 |  | 1515.5 | 2015 | 2021-12 | ABAND 2021
ROMEO | DETRITAL B |  | 791 | 350002 | HEAVY | 0 | 159.7 |  | 0.062 |  | 9.9 |  |  |  | 9.9 |  | 9.9 | 0 | 16 |  | 9.5 | 0.26 | 0.57 | 0.94 | 28 | 979 | 37 | 7670 | -181.1 | 954.3 | 2001 | 2022-12 | ABAND 2022
ROMEO | DETRITAL E |  | 791 | 350005 | HEAVY | 0 | 285.5 |  | 0.0644 |  | 18.4 |  |  |  | 18.4 |  | 18.4 | 0 | 32 |  | 5.5 | 0.26 | 0.35 | 0.96 | 15 | 973 | 35 | 5161 | -178.5 | 974.5 | 2002 | 2023-06 | ABAND 2023
ROMEO | DETRITAL F |  | 791 | 350006 | HEAVY | 0 | 32.3 |  | 0.05 |  | 1.6 |  |  |  | 1.6 |  |  | 1.6 | 8 |  | 2.5 | 0.29 | 0.42 | 0.96 | 15 | 973 | 35 | 9011 |  | 957 | 2004 | 2005-10 | GPP
ROMEO | DETRITAL R |  | 791 | 350018 | HEAVY | 0 | 9.5 |  | 0.011 |  | 0.1 |  |  |  | 0.1 |  | 0.1 | 0 | 2 |  | 3.66 | 0.21 | 0.35 | 0.95 |  | 975 | 38 | 7954 |  | 1008.7 | 1969 | 2008-10 | GPP
ROMEO | COMMINGLED POOL 001 |  | 791 | 800160 | LIGHT-MEDIUM | 0 | 53.5 |  | 0.0299 |  | 1.6 |  |  |  | 1.6 |  | 1.6 | 0 | 32 |  | 3 | 0.1 | 0.42 | 0.96 |  | 785 | 36 | 7646 |  | 949.7 | 1989 | 2018-08
RONALANE | LOWER MANNVILLE A |  | 792 | 310001 | LIGHT-MEDIUM | 0 | 73.7 |  | 0.016 |  | 1.2 |  |  |  | 1.2 |  | 1.2 | 0 | 16 |  | 3.05 | 0.27 | 0.35 | 0.86 | 66 | 886.6 | 33 | 10901 | -175.9 | 952.5 | 1972 | 1983-12 | ABAND 1987
RONALANE | LOWER MANNVILLE E |  | 792 | 310005 | HEAVY | 0 | 164.8 |  | 0.12 |  | 19.8 |  |  |  | 19.8 |  | 19.8 | 0 | 16 |  | 8.9 | 0.218 | 0.41 | 0.9 | 42 | 925 | 31 | 10342 | -170.2 | 920.5 | 1984 | 2019-07 | GPP
RONALANE | SAWTOOTH A |  | 792 | 428001 | HEAVY | 0 | 181.6 |  | 0.18 |  | 32.7 |  |  |  | 32.7 |  | 27.9 | 4.8 | 16 |  | 7.8 | 0.25 | 0.4 | 0.97 | 10 | 950 | 33 | 10425 | -179.9 | 957.4 | 1985 | 2019-12 | GPP
RONALANE | SAWTOOTH B |  | 792 | 428002 | HEAVY | 0 | 5273.1 |  | 0.34 |  | 1792.9 |  |  |  | 1792.9 |  | 1715.9 | 77 | 651 |  | 5.73 | 0.24 | 0.38 | 0.95 | 29 | 900 | 32 | 10669 | -172.3 | 946.4 | 1985 | 2004-12 | GPP
RONALANE | SAWTOOTH C |  | 792 | 428003 | LIGHT-MEDIUM | 0 | 972.4 |  | 0.3 |  | 291.7 |  |  |  | 291.7 |  | 282 | 9.7 | 238 |  | 4.04 | 0.24 | 0.51 | 0.86 | 67 | 881.1 | 27 | 10710 | -164.3 | 917.5 | 1975 | 2010-10 | GPP
RONALANE | SAWTOOTH G |  | 792 | 428007 | HEAVY | 0 | 221.2 |  | 0.3 |  | 66.4 |  |  |  | 66.4 |  | 61.6 | 4.8 | 40 |  | 4.41 | 0.24 | 0.45 | 0.95 | 17 | 908 | 33 | 10676 | -179.7 | 946.2 | 1986 | 2022-12 | GPP
RONALANE | SAWTOOTH J |  | 792 | 428010 | HEAVY | 0 | 543.8 |  | 0.122 |  | 66.3 |  |  |  | 66.3 |  | 66.4 | -0.1 | 50 |  | 6.29 | 0.26 | 0.3 | 0.95 | 18 | 919 | 33 | 10075 | -174.8 | 937.5 | 1986 | 2000-11 | ABAND 2007
RONALANE | SAWTOOTH K |  | 792 | 428011 | LIGHT-MEDIUM | 0 | 1326.9 |  | 0.462 |  | 613 |  |  |  | 613 |  | 602.6 | 10.4 | 237 |  | 4.34 | 0.25 | 0.4 | 0.86 | 40 | 870 | 32 | 11000 | -166.8 | 937.6 | 1967 | 2016-02 | GPP
RONALANE | SAWTOOTH L |  | 792 | 428012 | LIGHT-MEDIUM | 0 | 750.1 |  | 0.023 |  | 17.3 |  |  |  | 17.3 |  | 17.2 | 0.1 | 64 |  | 6.5 | 0.28 | 0.3 | 0.92 | 30 | 884 | 33 | 10632 | -182.3 | 905.8 | 1986 | 1992-10 | ABAND 1992
RONALANE | SAWTOOTH O |  | 792 | 428015 | HEAVY | 0 | 585.1 |  | 0.39 |  | 228.2 |  |  |  | 228.2 |  | 225.7 | 2.5 | 80 |  | 4.7 | 0.26 | 0.37 | 0.95 | 18 | 931.5 | 33 | 7611 | -180.6 | 942.8 | 1987 | 2016-10 | GPP
RONALANE | SAWTOOTH P |  | 792 | 428016 | HEAVY | 0 | 471.6 |  | 0.2909 |  | 137.2 |  |  |  | 137.2 |  | 137.2 | 0 | 64 |  | 3.57 | 0.275 | 0.21 | 0.95 | 18 | 931 | 33 | 10443 | -171.3 | 948.4 | 1986 | 2023-09 | ABAND 2023
RONALANE | SAWTOOTH Q |  | 792 | 428017 | HEAVY | 0 | 54 |  | 0.022 |  | 1.2 |  |  |  | 1.2 |  | 1.2 | 0 | 16 |  | 3.7 | 0.24 | 0.6 | 0.95 | 18 | 931 | 33 | 9978 | -153.7 | 925.1 | 1988 | 2006-07 | ABAND 2006
RONALANE | SAWTOOTH R |  | 792 | 428018 | HEAVY | 0 | 73.3 |  | 0.015 |  | 1.1 |  |  |  | 1.1 |  | 1.1 | 0 | 16 |  | 5.5 | 0.2 | 0.51 | 0.85 | 64 | 919 | 28 | 4048 | -187.9 | 942 | 1988 | 1996-07 | ABAND 1999
RONALANE | SAWTOOTH S |  | 792 | 428019 | HEAVY | 0 | 154.6 |  | 0.5 |  | 77.3 |  |  |  | 77.3 |  | 70.6 | 6.7 | 59 |  | 2.29 | 0.223 | 0.46 | 0.95 | 18 | 932 | 33 | 9101 | -183.3 | 947.3 | 1989 | 2022-12 | GPP
RONALANE | SAWTOOTH T |  | 792 | 428020 | HEAVY | 0 | 26.2 |  | 0.011 |  | 0.3 |  |  |  | 0.3 |  | 0.3 | 0 | 4 |  | 5 | 0.23 | 0.4 | 0.95 | 18 | 931 | 33 | 8644 | -184.7 | 965.3 | 1988 | 1995-12 | ABAND 1995
RONALANE | SAWTOOTH U |  | 792 | 428021 | HEAVY | 0 | 126.9 |  | 0.024 |  | 3 |  |  |  | 3 |  | 3 | 0 | 16 |  | 5.5 | 0.22 | 0.31 | 0.95 | 18 | 931 | 33 | 7141 | -176.7 | 950.5 | 1990 | 1996-07 | ABAND 1998
RONALANE | SAWTOOTH V |  | 792 | 428022 | HEAVY | 0 | 2033.4 |  | 0.22 |  | 447.3 |  |  |  | 447.3 |  | 428.2 | 19.1 | 277 |  | 5.15 | 0.242 | 0.38 | 0.95 | 15 | 940 | 34 | 10411 | -174.1 | 955.8 | 1985 | 2014-12 | GPP
RONALANE | SAWTOOTH W |  | 792 | 428023 | LIGHT-MEDIUM | 0 | 57.3 |  | 0.01 |  | 0.6 |  |  |  | 0.6 |  | 0.6 | 0 | 16 |  | 3.1 | 0.23 | 0.46 | 0.93 | 25 | 882 | 35 | 6597 | -172.9 | 891.8 | 1990 | 1996-07 | ABAND 2008
RONALANE | SAWTOOTH X |  | 792 | 428024 | HEAVY | 0 | 9.6 |  | 0.01 |  | 0.1 |  |  |  | 0.1 |  | 0.1 | 0 | 8 |  | 1.3 | 0.22 | 0.56 | 0.95 | 18 | 931 | 33 | 11211 | -163.5 | 926.8 | 1990 | 1995-07 | ABAND 1994
RONALANE | SAWTOOTH Y |  | 792 | 428025 | HEAVY | 0 | 69.5 |  | 0.135 |  | 9.4 |  |  |  | 9.4 |  | 9.4 | 0 | 14 |  | 3.53 | 0.24 | 0.37 | 0.93 | 18 | 931 | 33 | 8089 | -192.2 | 944.9 | 1990 | 2019-10 | ABAND 2019
RONALANE | SAWTOOTH Z |  | 792 | 428026 | HEAVY | 0 | 224.1 |  | 0.0776 |  | 17.4 |  |  |  | 17.4 |  | 17.4 | 0 | 32 |  | 4.43 | 0.26 | 0.36 | 0.95 | 18 | 931 | 33 | 6549 | -168.6 | 886.5 | 1991 | 2019-10 | ABAND 2019
RONALANE | SAWTOOTH AA |  | 792 | 428027 | LIGHT-MEDIUM | 0 | 57.7 |  | 0.06 |  | 3.5 |  |  |  | 3.5 |  | 3.5 | 0 | 16 |  | 2.89 | 0.22 | 0.39 | 0.93 | 25 | 849 | 35 | 7735 | -190.3 | 966.6 | 1991 | 2004-06 | ABAND 1996
RONALANE | SAWTOOTH BB |  | 792 | 428028 | HEAVY | 0 | 108.6 |  | 0.013 |  | 1.4 |  |  |  | 1.4 |  | 1.4 | 0 | 16 |  | 4.6 | 0.23 | 0.31 | 0.93 | 29 | 965 | 33 | 7419 | -175.1 | 959.8 | 1991 | 1996-07 | ABAND 2008
RONALANE | SAWTOOTH EE |  | 792 | 428031 | HEAVY | 0 | 189.7 |  | 0.13 |  | 24.7 |  |  |  | 24.7 |  | 23.6 | 1.1 | 32 |  | 4 | 0.24 | 0.35 | 0.95 | 14 | 906 | 34 | 9130 | -181.9 | 935.2 | 1991 | 2016-06 | GPP
RONALANE | SAWTOOTH FF |  | 792 | 428032 | HEAVY | 0 | 34.9 |  | 0.046 |  | 1.6 |  |  |  | 1.6 |  | 1.6 | 0 | 16 |  | 1.9 | 0.22 | 0.45 | 0.95 | 14 | 906 | 34 | 5333 | -153.7 | 916.6 | 1992 | 2019-10 | ABAND 2019
RONALANE | SAWTOOTH GG |  | 792 | 428033 | LIGHT-MEDIUM | 0 | 7.7 |  | 0.013 |  | 0.1 |  |  |  | 0.1 |  | 0 | 0.1 | 2 |  | 4.7 | 0.22 | 0.6 | 0.93 | 25 | 882 | 35 | 8691 | -177.1 | 939.7 | 1988 | 1996-07 | ABAND 1997
RONALANE | SAWTOOTH HH |  | 792 | 428034 | HEAVY | 0 | 266.9 |  | 0.1079 |  | 28.8 |  |  |  | 28.8 |  | 28.8 | 0 | 32 |  | 5.46 | 0.24 | 0.33 | 0.95 | 18 | 931 | 33 | 7668 | -180.8 | 953.8 | 1993 | 2023-04 | ABAND 2023
RONALANE | SAWTOOTH II |  | 792 | 428035 | HEAVY | 0 | 7.6 |  | 0.014 |  | 0.1 |  |  |  | 0.1 |  | 0.1 | 0 | 4 |  | 1.6 | 0.25 | 0.5 | 0.95 | 18 | 931 | 33 | 7625 | -186.3 | 945.5 | 1993 | 1996-07 | ABAND 1998
RONALANE | SAWTOOTH JJ |  | 792 | 428036 | HEAVY | 0 | 29.4 |  | 0.061 |  | 1.8 |  |  |  | 1.8 |  | 1.8 | 0 | 8 |  | 3.2 | 0.22 | 0.45 | 0.95 | 18 | 931 | 33 | 7669 | -182.6 | 953.9 | 1993 | 2016-03 | ABAND 2016
RONALANE | SAWTOOTH KK |  | 792 | 428037 | LIGHT-MEDIUM | 0 | 41.1 |  | 0.039 |  | 1.6 |  |  |  | 1.6 |  | 1.6 | 0 | 16 |  | 3 | 0.23 | 0.6 | 0.93 | 34 | 891 | 32 | 8378 | -161.9 | 905 | 1994 | 2000-11 | ABAND 2000
RONALANE | SAWTOOTH LL |  | 792 | 428038 | HEAVY | 0 | 112.4 |  | 0.05 |  | 5.6 |  |  |  | 5.6 |  | 2 | 3.6 | 16 |  | 5.5 | 0.24 | 0.44 | 0.95 | 18 | 931 | 33 | 7678 | -191.8 | 955.8 | 1994 | 2006-09 | GPP
RONALANE | SAWTOOTH MM |  | 792 | 428039 | LIGHT-MEDIUM | 0 | 112.3 |  | 0.065 |  | 7.3 |  |  |  | 7.3 |  | 7.3 | 0 | 32 |  | 3.3 | 0.26 | 0.56 | 0.93 | 25 | 882 | 35 | 8198 | -165.1 | 918 | 1996 | 2022-04 | ABAND 2022
RONALANE | SAWTOOTH NN |  | 792 | 428040 | LIGHT-MEDIUM | 0 | 89 |  | 0.031 |  | 2.8 |  |  |  | 2.8 |  | 2.8 | 0 | 16 |  | 4.6 | 0.26 | 0.5 | 0.93 | 25 | 882 | 35 | 5331 | -162.4 | 923.1 | 1996 | 2019-07 | ABAND 2019
RONALANE | SAWTOOTH OO |  | 792 | 428041 | LIGHT-MEDIUM | 0 | 29.7 |  | 0.037 |  | 1.1 |  |  |  | 1.1 |  | 1.1 | 0 | 16 |  | 1.6 | 0.24 | 0.48 | 0.93 | 25 | 882 | 35 | 7536 | -166.6 | 928.5 | 1996 | 2002-06 | ABAND 2019
RONALANE | SAWTOOTH PP |  | 792 | 428042 | LIGHT-MEDIUM | 0 | 43.7 |  | 0.016 |  | 0.7 |  |  |  | 0.7 |  | 0.7 | 0 | 8 |  | 5 | 0.24 | 0.51 | 0.93 | 25 | 882 | 35 | 5431 | -165.8 | 924.3 | 1996 | 2000-12 | ABAND 2000
ROSEVEAR | CARDIUM J |  | 796 | 176010 | LIGHT-MEDIUM | 0 | 16.2 |  | 0.4 |  | 6.5 |  |  |  | 6.5 |  | 5.3 | 1.2 | 8 |  | 4.5 | 0.09 | 0.35 | 0.77 | 103 | 800 | 60 | 11800 |  | 1660.3 | 1985 | 2013-08 | GPP
ROSEVEAR | CARDIUM L |  | 796 | 176012 | LIGHT-MEDIUM | 0 | 204.3 |  | 0.06 |  | 12.3 |  |  |  | 12.3 |  | 11.4 | 0.9 | 128 |  | 3.5 | 0.1 | 0.4 | 0.76 | 107 | 823 | 61 | 12650 |  | 1693 | 2012 | 2013-04 | GPP
ROSEVEAR | SECOND WHITE SPECKS A |  | 796 | 186001 | LIGHT-MEDIUM | 0 | 769.6 |  | 0.08 |  | 61.6 |  |  |  | 61.6 |  | 57.3 | 4.3 | 344 |  | 4.7 | 0.07 | 0.2 | 0.85 | 55 | 821 | 69 | 21608 | -922.3 | 1814.5 | 1985 | 2012-07 | GPP
ROSEVEAR | BLUESKY A |  | 796 | 304001 | LIGHT-MEDIUM | 0 | 2318.6 |  | 0.105 |  | 243.5 |  |  |  | 243.5 |  | 237.2 | 6.3 | 2120 |  | 2.17 | 0.1 | 0.3 | 0.72 | 148 | 833 | 81 | 20551 | -1343.8 | 2234.4 | 1998 | 2012-12 | GPP
ROSEVEAR | GETHING B |  | 796 | 326002 | LIGHT-MEDIUM | 0 | 39 |  | 0.013 |  | 0.5 |  |  |  | 0.5 |  | 0.5 | 0 | 32 |  | 1.58 | 0.13 | 0.24 | 0.78 | 99 | 835 | 92 | 15770 | -1347.7 | 2190.5 | 1992 | 1999-10 | 6-18-54-15W5
ROSEVEAR | GETHING T |  | 796 | 326020 | LIGHT-MEDIUM | 0 | 28.1 |  | 0.05 |  | 1.4 |  |  |  | 1.4 |  | 0.9 | 0.5 | 16 |  | 3.5 | 0.11 | 0.4 | 0.76 | 97 | 835 | 92 | 15770 |  | 2322.5 | 2000 | 2014-12 | GPP
ROSEVEAR | GETHING V |  | 796 | 326022 | LIGHT-MEDIUM | 0 | 55.8 |  | 0.03 |  | 1.7 |  |  |  | 1.7 |  | 1.9 | -0.2 | 32 |  | 2 | 0.14 | 0.24 | 0.82 | 72 | 879 | 82 | 15110 |  | 2283 | 1998 | 2013-08 | GPP
ROSEVEAR | ROCK CREEK J |  | 796 | 432010 | LIGHT-MEDIUM | 0 | 5.4 |  | 0.02 |  | 0.1 |  |  |  | 0.1 |  | 0.1 | 0 | 4 |  | 2.4 | 0.14 | 0.46 | 0.74 | 120 | 835 | 77 | 17840 |  | 2230.5 | 1997 | 2013-08 | ABAND 2003
ROSEVEAR | BELLOY B |  | 796 | 556002 | LIGHT-MEDIUM | 0 | 44 |  | 0.016 |  | 0.7 |  |  |  | 0.7 |  | 0.7 | 0 | 32 |  | 4.3 | 0.07 | 0.45 | 0.83 | 52 | 860 | 85 | 16469 | -1435.8 | 2304.1 | 1994 | 1999-10 | ABAND 2002
ROSEVEAR | COMMINGLED POOL 001 |  | 796 | 800160 | LIGHT-MEDIUM | 0 | 5385.7 |  | 0.1 |  | 538.6 |  |  |  | 538.6 |  | 467.7 | 70.9 | 4332 |  | 1.65 | 0.138 | 0.35 | 0.84 | 67 | 800 | 59 | 8142 | -747.4 | 1583.8 | 1995 | 2023-10 | GPP
ROWLEY | VIKING C |  | 798 | 218003 | LIGHT-MEDIUM | 0 | 560.8 |  | 0.063 |  | 35.3 |  |  |  | 35.3 |  | 33.7 | 1.6 | 771 |  | 0.98 | 0.141 | 0.44 | 0.94 | 20 | 825 | 38 | 8757 | -361.6 | 1193.1 | 1974 | 2021-12 | GPP
ROWLEY | VIKING G |  | 798 | 218007 | LIGHT-MEDIUM | 0 | 103.9 |  | 0.33 |  | 34.3 |  |  |  | 34.3 |  | 32.3 | 2 | 128 |  | 0.9 | 0.17 | 0.39 | 0.87 | 56 | 817 | 40 | 7287 | -362.6 | 1205.5 | 1987 | 2023-12 | GPP
ROWLEY | UPPER MANNVILLE D |  | 798 | 250004 | LIGHT-MEDIUM | 0 | 279.2 |  | 0.23 |  | 64.2 |  |  |  | 64.2 |  | 64.5 | -0.3 | 76 |  | 4.14 | 0.18 | 0.42 | 0.85 | 51 | 870 | 40 | 7752 | -550.2 | 1416.9 | 1987 | 2017-10 | GPP
ROWLEY | UPPER MANNVILLE E | WATER FLOOD | 798 | 250005 | LIGHT-MEDIUM | 20 | 1424.1 |  | 0.0809 | 0.0244 | 115.2 |  | 34.7 |  | 149.9 |  | 149.9 | 0 | 531 |  | 2.32 | 0.2 | 0.32 | 0.85 | 46 | 855 | 53 | 9731 | -534.8 | 1362 | 1964 | 2018-09 | ABAND 2018
ROWLEY | UPPER MANNVILLE L |  | 798 | 250012 | LIGHT-MEDIUM | 0 | 26.9 |  | 0.015 |  | 0.4 |  |  |  | 0.4 |  | 0.4 | 0 | 4 |  | 8.6 | 0.15 | 0.34 | 0.79 | 78 | 878 | 59 | 9848 | -531.9 | 1372.6 | 1990 | 1996-07 | 10-19-32-20W4
ROWLEY | UPPER MANNVILLE N |  | 798 | 250014 | HEAVY | 0 | 88.4 |  | 0.22 |  | 19.4 |  |  |  | 19.4 |  | 18.8 | 0.6 | 16 |  | 5.9 | 0.17 | 0.42 | 0.95 | 18 | 939 | 37 | 9465 | -483 | 1299.1 | 1977 | 2003-12 | GPP
ROWLEY | UPPER MANNVILLE O |  | 798 | 250015 | LIGHT-MEDIUM | 0 | 180.1 |  | 0.037 |  | 6.7 |  |  |  | 6.7 |  | 6.5 | 0.2 | 32 |  | 5.9 | 0.17 | 0.34 | 0.85 | 51 | 870 | 40 | 8790 | -542.6 | 1407.3 | 1987 | 2009-12 | GPP
ROWLEY | LOWER MANNVILLE A |  | 798 | 310001 | LIGHT-MEDIUM | 0 | 233.5 |  | 0.0167 |  | 3.9 |  |  |  | 3.9 |  | 3.9 | 0 | 16 |  | 17.37 | 0.14 | 0.25 | 0.8 | 51 | 870.3 | 52 | 9555 | -572.3 | 1404.4 | 1964 | 2021-12 | ABAND 2021
ROWLEY | LOWER MANNVILLE G |  | 798 | 310007 | LIGHT-MEDIUM | 0 | 5.6 |  | 0.018 |  | 0.1 |  |  |  | 0.1 |  | 0.1 | 0 | 2 |  | 2.4 | 0.18 | 0.21 | 0.82 | 66 | 847 | 53 | 8998 | -520 | 1342.3 | 1976 | 1996-07 | 6-10-33-20W4
ROWLEY | LOWER MANNVILLE J |  | 798 | 310010 | LIGHT-MEDIUM | 0 | 159.5 |  | 0.021 |  | 3.3 |  |  |  | 3.3 |  | 3.4 | -0.1 | 64 |  | 2 | 0.2 | 0.24 | 0.82 | 60 | 869 | 46 | 8327 | -495.4 | 1349 | 1981 | 1992-10
ROWLEY | LOWER MANNVILLE K |  | 798 | 310011 | LIGHT-MEDIUM | 0 | 22.6 |  | 0.018 |  | 0.4 |  |  |  | 0.4 |  | 0.4 | 0 | 8 |  | 3.5 | 0.17 | 0.42 | 0.82 | 66 | 864 | 53 | 10256 | -518.2 | 1371.8 | 1981 | 1982-12 | ABAND 1988
ROWLEY | LOWER MANNVILLE P |  | 798 | 310016 | LIGHT-MEDIUM | 0 | 37.5 |  | 0.016 |  | 0.6 |  |  |  | 0.6 |  | 0.6 | 0 | 16 |  | 6 | 0.09 | 0.47 | 0.82 | 66 | 846 | 53 | 7422 | -566.6 | 1395.1 | 1987 | 2017-04 | ABAND 2017
ROWLEY | LOWER MANNVILLE JJ |  | 798 | 310036 | LIGHT-MEDIUM | 0 | 16 |  | 0.0375 |  | 0.6 |  |  |  | 0.6 |  | 0.6 | 0 | 16 |  | 1.5 | 0.15 | 0.49 | 0.87 | 54 | 868 | 47 | 9872 |  | 1359.5 | 2010 | 2015-06 | ABAND 2015
ROWLEY | PEKISKO A |  | 798 | 642001 | LIGHT-MEDIUM | 0 | 7146.2 |  | 0.07 |  | 500.2 |  |  |  | 500.2 |  | 480.1 | 20.1 | 1545 |  | 8.51 | 0.08 | 0.21 | 0.86 | 70 | 870 | 50 | 7538 | -530.5 | 1333.2 | 1960 | 2016-06 | GPP
ROWLEY | PEKISKO B |  | 798 | 642002 | LIGHT-MEDIUM | 0 | 7.7 |  | 0.013 |  | 0.1 |  |  |  | 0.1 |  | 0.1 | 0 | 8 |  | 1.5 | 0.1 | 0.25 | 0.86 | 43 | 870 | 49 | 7734 | -515.2 | 1368.3 | 1981 | 1982-12 | ABAND 2006
ROWLEY | PEKISKO D |  | 798 | 642004 | LIGHT-MEDIUM | 0 | 8.4 |  | 0.012 |  | 0.1 |  |  |  | 0.1 |  | 0.1 | 0 | 4 |  | 6.2 | 0.06 | 0.34 | 0.86 | 48 | 865 | 52 | 3492 | -517.1 | 1362.2 | 1990 | 1992-09 | ABAND 1992
ROWLEY | PEKISKO G |  | 798 | 642007 | LIGHT-MEDIUM | 0 | 83.5 |  | 0.05 |  | 4.2 |  |  |  | 4.2 |  | 3.6 | 0.6 | 16 |  | 11.3 | 0.07 | 0.25 | 0.88 | 49 | 873 | 52 | 9400 |  | 1369.1 | 2008 | 2009-08 | GPP
ROWLEY | PEKISKO I |  | 798 | 642009 | LIGHT-MEDIUM | 0 | 32.7 |  | 0.012 |  | 0.4 |  |  |  | 0.4 |  | 0.4 | 0 | 4 |  | 13.2 | 0.08 | 0.13 | 0.89 | 47 | 886 | 50 | 9760 |  | 1356.5 | 1991 | 2013-08 | ABAND 1994
ROWLEY | BANFF A |  | 798 | 644001 | LIGHT-MEDIUM | 0 | 9.7 |  | 0.01 |  | 0.1 |  |  |  | 0.1 |  | 0.1 | 0 | 8 |  | 5 | 0.06 | 0.53 | 0.86 | 56 | 876 | 42 | 10122 | -582 | 1425.2 | 1991 | 1994-11 | ABAND 1991
ROWLEY | BANFF D |  | 798 | 644004 | LIGHT-MEDIUM | 0 | 1814.1 |  | 0.05 |  | 90.7 |  |  |  | 90.7 |  | 60.2 | 30.5 | 687 |  | 2.71 | 0.16 | 0.3 | 0.87 | 55 | 873 | 46 | 10176 |  | 1359.7 | 2006 | 2012-12 | GPP
ROWLEY | COMMINGLED POOL 006 |  | 798 | 800660 | LIGHT-MEDIUM | 0 | 58.8 |  | 0.05 |  | 2.9 |  |  |  | 2.9 |  | 0.7 | 2.2 | 32 |  | 2 | 0.15 | 0.32 | 0.9 | 37 | 860 | 50 | 6210 |  | 1340.5 | 2005 | 2009-01 | GPP
ROWLEY | COMMINGLED MFP9501 |  | 798 | 950160 | LIGHT-MEDIUM | 0 | 330.5 |  | 0.24 |  | 79.3 |  |  |  | 79.3 |  | 78.3 | 1 | 128 |  | 1.95 | 0.205 | 0.24 | 0.85 | 48 | 870 | 49 | 2954 | -515.1 | 640.3 | 1980 | 2016-04 | GPP
ROXANA | MONTNEY C |  | 799 | 524003 | LIGHT-MEDIUM | 0 | 3497.3 |  | 0.07 |  | 244.8 |  |  |  | 244.8 |  | 199.7 | 45.1 | 1405 |  | 3.4 | 0.153 | 0.45 | 0.87 | 53 | 830 | 35 | 7746 | -296.1 | 905 | 1993 | 2018-04 | GPP
ROXANA | MONTNEY D |  | 799 | 524004 | LIGHT-MEDIUM | 0 | 31.6 |  | 0.013 |  | 0.4 |  |  |  | 0.4 |  | 0.4 | 0 | 8 |  | 4.6 | 0.19 | 0.48 | 0.87 | 50 | 838 | 35 | 6497 | -310.5 | 910.7 | 1994 | 1999-06 | ABAND 2001
ROXANA | MONTNEY E |  | 799 | 524005 | LIGHT-MEDIUM | 0 | 521.7 |  | 0.08 |  | 41.7 |  |  |  | 41.7 |  | 34.5 | 7.2 | 217 |  | 2.54 | 0.17 | 0.36 | 0.87 | 50 | 899 | 35 | 7846 | -292.3 | 902.8 | 1980 | 2016-07 | GPP
ROXANA | MONTNEY H | PRIMARY | 799 | 524008 | HEAVY | 0 |  | 311.4 | 0.1 |  |  | 31.1 |  |  |  | 31.1 |  |  |  | 178 | 2.16 | 0.142 | 0.38 | 0.92 | [7 empty] | 2018-09
ROXANA | MONTNEY H | TOTAL | 799 | 524008 | HEAVY | 0 | 4879.3 |  |  |  | 487.9 |  | 274.1 |  | 762 |  | 582.4 | 179.6 | 2021 | [5 empty] | 38 | 904 | 36 | 8590 |  | 920.4 | 2002 | 2018-09 | GPP
ROXANA | MONTNEY H | WATER FLOOD | 799 | 524008 | HEAVY | 20 |  | 4567.9 | 0.1 | 0.06 |  | 456.8 |  | 274.1 |  | 730.9 |  |  |  | 1843 | 3.06 | 0.142 | 0.38 | 0.92 | [7 empty] | 2018-09
ROXANA | MONTNEY I |  | 799 | 524009 | HEAVY | 0 | 120.2 |  | 0.04 |  | 4.8 |  |  |  | 4.8 |  | 3.3 | 1.5 | 32 |  | 3.6 | 0.17 | 0.34 | 0.93 | 30 | 921 | 34 | 7890 |  | 906.8 | 2002 | 2022-12 | GPP
ROXANA | MONTNEY K |  | 799 | 524011 | HEAVY | 0 | 433.2 |  | 0.07 |  | 30.3 |  |  |  | 30.3 |  | 23.9 | 6.4 | 128 |  | 6 | 0.12 | 0.5 | 0.94 | 28 | 903 | 31 | 6290 |  | 1586.5 | 2010 | 2022-12 | GPP
ROXANA | BEAVERHILL LAKE C |  | 799 | 744003 | LIGHT-MEDIUM | 0 | 114.5 |  | 0.15 |  | 17.2 |  |  |  | 17.2 |  | 11.8 | 5.4 | 90 |  | 1.5 | 0.14 | 0.27 | 0.83 | 63 | 830 | 75 | 13030 |  | 2281.3 | 2009 | 2015-12-B | GPP
ROXANA | BEAVERHILL LAKE D |  | 799 | 744004 | LIGHT-MEDIUM | 0 | 38.9 |  | 0.11 |  | 4.3 |  |  |  | 4.3 |  | 1.8 | 2.5 | 32 |  | 1.5 | 0.15 | 0.26 | 0.73 | 129 | 828 | 72 | 16990 |  | 2283 | 2009 | 2015-12-B | GPP
ROXANA | BEAVERHILL LAKE E | PRIMARY | 799 | 744005 | LIGHT-MEDIUM | 0 |  | 112.5 | 0.0209 |  |  | 2.4 |  |  |  | 2.4 |  |  |  | 120 | 1.13 | 0.14 | 0.25 | 0.79 |  |  | 79 | 22300 |  | 2300.7 |  | 2019-12
ROXANA | BEAVERHILL LAKE E | TOTAL | 799 | 744005 | LIGHT-MEDIUM | 0 | 937.7 |  |  |  | 35.4 |  | 24.8 |  | 60.2 |  | 59.3 | 0.9 | 630 | [5 empty] | 87 | 829 | 78 | 22300 | -1704.3 | 2300.7 | 2001 | 2019-12 | GPP
ROXANA | BEAVERHILL LAKE E | WATER FLOOD | 799 | 744005 | LIGHT-MEDIUM | 20 |  | 825.2 | 0.04 | 0.03 |  | 33 |  | 24.8 |  | 57.8 |  |  |  | 510 | 1.54 | 0.175 | 0.24 | 0.79 |  |  | 79 | 22300 |  | 2300.7 |  | 2019-12
ROXANA | BEAVERHILL LAKE F | PRIMARY | 799 | 744006 | LIGHT-MEDIUM | 0 |  | 45.7 | 0.1 |  |  | 4.6 |  |  |  | 4.6 |  |  |  | 16 | 2.8 | 0.17 | 0.25 | 0.8 |  |  | 80 | 24681 |  | 2310.3
ROXANA | BEAVERHILL LAKE F | TOTAL | 799 | 744006 | LIGHT-MEDIUM | 0 | 511.7 |  |  |  | 121.1 |  | 102.5 |  | 223.6 |  | 218.6 | 5 | 316 | [5 empty] | 86 | 830 | 79 | 24681 | -1720.3 | 2310.3 | 2000 | 2007-12 | GPP
ROXANA | BEAVERHILL LAKE F | WATER FLOOD | 799 | 744006 | LIGHT-MEDIUM | 20 |  | 466 | 0.25 | 0.22 |  | 116.5 |  | 102.5 |  | 219 |  |  |  | 300 | 1.4 | 0.19 | 0.27 | 0.8 |  |  | 80 | 24681 |  | 2310.3
ROXANA | BEAVERHILL LAKE G | PRIMARY | 799 | 744007 | LIGHT-MEDIUM | 0 |  | 41.9 | 0.2 |  |  | 8.4 |  |  |  | 8.4 |  |  |  | 16 | 2.6 | 0.18 | 0.3 | 0.8 |  |  | 83 | 24185 |  | 2313.9
ROXANA | BEAVERHILL LAKE G | TOTAL | 799 | 744007 | LIGHT-MEDIUM | 0 | 280.9 |  |  |  | 68.2 |  | 47.8 |  | 116 |  | 114.7 | 1.3 | 127 | [5 empty] | 94 | 815 | 81 | 24185 | -1733.6 | 2313.9 | 2001 | 2011-12 | GPP
ROXANA | BEAVERHILL LAKE G | WATER FLOOD | 799 | 744007 | LIGHT-MEDIUM | 20 |  | 239 | 0.25 | 0.2 |  | 59.8 |  | 47.8 |  | 107.6 |  |  |  | 111 | 2.3 | 0.156 | 0.25 | 0.8 |  |  | 83 | 24185 |  | 2313.9
ROXANA | BEAVERHILL LAKE H | WATER FLOOD | 799 | 744008 | LIGHT-MEDIUM | 20 | 144.1 |  | 0.07 | 0.053 | 10.1 |  | 7.6 |  | 17.7 |  | 15.3 | 2.4 | 118 |  | 1.19 | 0.18 | 0.24 | 0.75 | 94 | 815 | 81 | 19292 | -1735.6 | 2319.8 | 2002 | 2007-12 | GPP
ROXANA | BEAVERHILL LAKE I | WATER FLOOD | 799 | 744009 | LIGHT-MEDIUM | 20 | 252.5 |  | 0.1 | 0.1 | 25.3 |  | 25.3 |  | 50.6 |  | 33.8 | 16.8 | 144 |  | 1.85 | 0.16 | 0.21 | 0.75 | 94 | 815 | 81 | 21818 | -1723.9 | 2308.4 | 2002 | 2008-12 | GPP
ROXANA | BEAVERHILL LAKE J |  | 799 | 744010 | LIGHT-MEDIUM | 0 | 11.5 |  | 0.078 |  | 0.9 |  |  |  | 0.9 |  | 0.9 | 0 | 4 |  | 3 | 0.17 | 0.25 | 0.75 | 94 | 816 | 81 | 19574 | -1681.9 | 2289 | 2002 | 2019-11 | ABAND 2019
ROXANA | BEAVERHILL LAKE K | WATER FLOOD | 799 | 744011 | LIGHT-MEDIUM | 20 | 397.8 |  | 0.2 | 0.041 | 79.6 |  | 16.3 |  | 95.9 |  | 88.2 | 7.7 | 250 |  | 1.56 | 0.17 | 0.25 | 0.8 | 86 | 830 | 79 | 24587 | -1727.1 | 2314 | 2001 | 2007-12
ROXANA | BEAVERHILL LAKE L |  | 799 | 744012 | LIGHT-MEDIUM | 0 | 214.1 |  | 0.138 |  | 29.5 |  |  |  | 29.5 |  | 29.2 | 0.3 | 106 |  | 1.89 | 0.19 | 0.25 | 0.75 | 94 | 816 | 81 | 20701 | -1752 | 2334.5 | 2003 | 2016-11 | GPP
ROXANA | BEAVERHILL LAKE M |  | 799 | 744013 | LIGHT-MEDIUM | 0 | 164.4 |  | 0.026 |  | 4.3 |  |  |  | 4.3 |  | 4.3 | 0 | 64 |  | 3.1 | 0.17 | 0.35 | 0.75 | 94 | 816 | 81 | 20991 |  | 2290 | 2006 | 2019-11 | ABAND 2019
ROXANA | BEAVERHILL LAKE N |  | 799 | 744014 | LIGHT-MEDIUM | 0 | 48.4 |  | 0.112 |  | 5.4 |  |  |  | 5.4 |  | 5.4 | 0 | 32 |  | 1.8 | 0.15 | 0.3 | 0.8 | 77 | 816 | 77 | 22588 |  | 2284.5 | 2007 | 2012-11 | GPP
ROXANA | SLAVE POINT A |  | 799 | 758001 | LIGHT-MEDIUM | 0 | 151.7 |  | 0.0725 |  | 11 |  |  |  | 11 |  | 11 | 0 | 143 |  | 1.58 | 0.1 | 0.21 | 0.85 | 51 | 844 | 81 | 25013 | -1747 | 2333.4 | 2000 | 2019-11 | ABAND 2019
ROXANA | SLAVE POINT B |  | 799 | 758002 | LIGHT-MEDIUM | 0 | 59.2 |  | 0.2 |  | 11.8 |  |  |  | 11.8 |  | 10.7 | 1.1 | 64 |  | 3.3 | 0.05 | 0.29 | 0.79 | 90 | 835 | 73 | 18648 | -1681.2 | 2296.7 | 2001 | 2002-04 | GPP
ROXANA | GILWOOD A |  | 799 | 765501 | HEAVY | 0 | 19 |  | 0.063 |  | 1.2 |  |  |  | 1.2 |  | 1.2 | 0 | 8 |  | 1.9 | 0.21 | 0.33 | 0.89 | 28 | 905 | 90 | 23330 |  | 2322.2 | 2010 | 2010-12 | ABAND 2010
ROXANA | GILWOOD B |  | 799 | 765502 | LIGHT-MEDIUM | 0 | 6.2 |  | 0.2 |  | 1.2 |  |  |  | 1.2 |  | 0.5 | 0.7 | 16 |  | 0.6 | 0.16 | 0.53 | 0.86 | 39 | 827 | 78 | 10377 |  | 2320.7 | 2011 | 2012-08 | GPP
ROXANA | GILWOOD C |  | 799 | 765503 | LIGHT-MEDIUM | 0 | 33.5 |  | 0.25 |  | 8.4 |  |  |  | 8.4 |  | 5.7 | 2.7 | 32 |  | 1.2 | 0.15 | 0.3 | 0.83 | 62 | 839 | 77 | 19865 | -1715.6 | 2329.9 | 2002 | 2003-08 | GPP
ROXANA | GILWOOD D |  | 799 | 765504 | LIGHT-MEDIUM | 0 | 3.6 |  | 0.278 |  | 1 |  |  |  | 1 |  | 1 | 0 | 2 |  | 2.5 | 0.12 | 0.3 | 0.86 | 40 | 827 | 78 | 20112 | -1739.8 | 2323.5 | 2002 | 2006-12 | ABAND 2008
ROXANA | GRANITE WASH B |  | 799 | 797502 | LIGHT-MEDIUM | 0 | 39.1 |  | 0.095 |  | 3.7 |  |  |  | 3.7 |  | 3.7 | 0 | 32 |  | 1.5 | 0.16 | 0.33 | 0.76 | 108 | 835 | 74 | 20220 |  | 2318.9 | 2010 | 2013-12 | ABAND 2013
ROXANA | GRANITE WASH C |  | 799 | 797503 | LIGHT-MEDIUM | 0 | 7 |  | 0.06 |  | 0.4 |  |  |  | 0.4 |  | 0.4 | 0 | 4 |  | 2.7 | 0.15 | 0.4 | 0.72 | 130 | 833 | 79 | 18960 |  | 2322.3 | 2005 | 2013-07 | ABAND 2005
ROXANA | COMMINGLED POOL 001 |  | 799 | 800160 | LIGHT-MEDIUM | 0 | 1049.4 |  | 0.36 |  | 377.8 |  |  |  | 377.8 |  | 346.5 | 31.3 | 800 |  | 1.59 | 0.14 | 0.29 | 0.83 | 62 | 832 | 75 | 19480 |  | 2288.1 | 2008 | 2019-12 | GPP
ROYAL | MIDDLE VIKING D |  | 800 | 221004 | LIGHT-MEDIUM | 0 | 41.5 |  | 0.058 |  | 2.4 |  |  |  | 2.4 |  | 1.9 | 0.5 | 64 |  | 0.8 | 0.18 | 0.5 | 0.9 | 40 | 840 | 30 | 4400 | 37.2 | 647.4 | 1981 | 2008-12 | GPP
ROYAL | MIDDLE VIKING E |  | 800 | 221005 | LIGHT-MEDIUM | 0 | 27.6 |  | 0.011 |  | 0.3 |  |  |  | 0.3 |  | 0.3 | 0 | 32 |  | 1.14 | 0.21 | 0.55 | 0.8 | 40 | 847.5 | 33 | 4579 | 48.3 | 615.9 | 1980 | 1989-12 | ABAND 2000
ROYAL | SPARKY F |  | 800 | 276006 | HEAVY | 0 | 7.9 |  | 0.076 |  | 0.6 |  |  |  | 0.6 |  | 0.6 | 0 | 2 |  | 2 | 0.32 | 0.36 | 0.96 | 17 | 916 | 30 | 5302 | -59.1 | 718 | 1998 | 2005-03 | ABAND 2004
ROYCE | CHARLIE LAKE B |  | 801 | 508002 | LIGHT-MEDIUM | 0 | 2544.2 |  | 0.1 |  | 254.4 |  |  |  | 254.4 |  | 181 | 73.4 | 1212 |  | 2.52 | 0.14 | 0.3 | 0.85 | 31 | 840 | 45 | 9600 |  | 1188.1 | 2013 | 2023-07 | GPP
ROYCE | CHARLIE LAKE C |  | 801 | 508003 | LIGHT-MEDIUM | 0 | 37.2 |  | 0.05 |  | 1.9 |  |  |  | 1.9 |  | 0.2 | 1.7 | 32 |  | 1.5 | 0.12 | 0.25 | 0.86 | 63 | 841 | 44 | 9460 |  | 1149.5 | 2014 | 2015-09 | GPP
RYCROFT | BLUESKY E |  | 802 | 304005 | LIGHT-MEDIUM | 0 | 45.9 |  | 0.022 |  | 1 |  |  |  | 1 |  | 1 | 0 | 16 |  | 3.5 | 0.16 | 0.39 | 0.84 | 75 | 813 | 40 | 9977 |  | 1102.7 | 2005 | 2010-12 | ABAND 2010
RYCROFT | GETHING A |  | 802 | 326001 | LIGHT-MEDIUM | 0 | 5.5 |  | 0.015 |  | 0.1 |  |  |  | 0.1 |  | 0 | 0.1 | 1 |  | 4.43 | 0.2 | 0.27 | 0.85 |  | 785 | 59 | 10246 |  | 1276.2 |  | 1990-12 | ABAND 1973
RYCROFT | GETHING B |  | 802 | 326002 | LIGHT-MEDIUM | 0 | 18 |  | 0.011 |  | 0.2 |  |  |  | 0.2 |  | 0.2 | 0 | 8 |  | 3.5 | 0.12 | 0.37 | 0.85 | 60 | 811.3 | 50 | 9129 | -594.5 | 1234.5 | 1983 | 1996-04 | ABAND 1995
RYCROFT | GETHING E |  | 802 | 326005 | LIGHT-MEDIUM | 0 | 23.2 |  | 0.017 |  | 0.4 |  |  |  | 0.4 |  | 0.4 | 0 | 4 |  | 7.5 | 0.13 | 0.3 | 0.85 | 60 | 890 | 34 | 10057 | -675.7 | 1343 | 1993 | 2023-05 | ABAND 2023
RYCROFT | GETHING O |  | 802 | 326015 | HEAVY | 0 | 177.3 |  | 0.033 |  | 5.9 |  |  |  | 5.9 |  | 5.8 | 0.1 | 32 |  | 3 | 0.25 | 0.17 | 0.89 | 47 | 920 | 50 | 9806 |  | 1275.3 | 2006 | 2012-11 | GPP
RYCROFT | GETHING P |  | 802 | 326016 | LIGHT-MEDIUM | 0 | 34.6 |  | 0.0202 |  | 0.7 |  |  |  | 0.7 |  | 0.7 | 0 | 4 |  | 6.8 | 0.21 | 0.27 | 0.83 | 76 | 850 | 48 | 11376 |  | 1272.5 | 2006 | 2020-05 | ABAND 2020
RYCROFT | GETHING Q |  | 802 | 326017 | LIGHT-MEDIUM | 0 | 19.5 |  | 0.001 |  | 0 |  |  |  | 0 |  | 0 | 0 | 4 |  | 4 | 0.16 | 0.2 | 0.95 | 13 | 875 | 49 | 9375 |  | 1281.7 | 2003 | 2018-08
RYCROFT | CHARLIE LAKE A | PRIMARY | 802 | 508001 | LIGHT-MEDIUM | 0 |  | 767.6 | 0.15 |  |  | 115.1 |  |  |  | 115.1 |  |  |  | 403 | 1.68 | 0.157 | 0.13 | 0.83 |  |  | 52 | 9864 |  | 1375.7 |  | 2020-12
RYCROFT | CHARLIE LAKE A | TOTAL | 802 | 508001 | LIGHT-MEDIUM | 0 | 2957.6 |  |  |  | 443.6 |  | 722.7 |  | 1166.3 |  | 1125.6 | 40.7 | 1436 | [5 empty] | 62 | 889 | 54 | 9864 | -733.9 | 1375.7 | 1981 | 2020-12 | GPP
RYCROFT | CHARLIE LAKE A | WATER FLOOD | 802 | 508001 | LIGHT-MEDIUM | 20 |  | 2190 | 0.15 | 0.33 |  | 328.5 |  | 722.7 |  | 1051.2 |  |  |  | 1033 | 1.87 | 0.157 | 0.13 | 0.83 |  |  | 52 | 9864 |  | 1375.7 |  | 2020-12
RYCROFT | CHARLIE LAKE C | WATER FLOOD | 802 | 508003 | LIGHT-MEDIUM | 20 | 296.6 |  | 0.15 | 0.26 | 44.5 |  | 77.1 |  | 121.6 |  | 121.9 | -0.3 | 207 |  | 1.17 | 0.18 | 0.19 | 0.84 | 63 | 865 | 54 | 13543 | -751.5 | 1383.2 | 1982 | 2007-12 | GPP
RYCROFT | CHARLIE LAKE J |  | 802 | 508010 | LIGHT-MEDIUM | 0 | 133 |  | 0.084 |  | 11.2 |  |  |  | 11.2 |  | 11.2 | 0 | 107 |  | 1.5 | 0.15 | 0.35 | 0.85 | 55 | 826 | 54 | 13604 | -800.5 | 1460.8 | 1983 | 1996-07 | ABAND 2004
RYCROFT | CHARLIE LAKE K |  | 802 | 508011 | LIGHT-MEDIUM | 0 | 7.2 |  | 0.014 |  | 0.1 |  |  |  | 0.1 |  | 0 | 0.1 | 4 |  | 2.16 | 0.128 | 0.23 | 0.84 | 63 | 885 | 54 | 9907 | -775.7 | 1450.3 | 1985 | 1992-12 | ABAND 1992
RYCROFT | CHARLIE LAKE M |  | 802 | 508013 | LIGHT-MEDIUM | 0 | 404.7 |  | 0.2 |  | 80.9 |  |  |  | 80.9 |  | 80 | 0.9 | 205 |  | 1.92 | 0.17 | 0.28 | 0.84 | 63 | 881 | 54 | 9232 | -675.6 | 1277.5 | 1987 | 2008-12 | GPP
RYCROFT | CHARLIE LAKE O | PRIMARY | 802 | 508015 | LIGHT-MEDIUM | 0 |  | 109.4 | 0.33 |  |  | 36.1 |  |  |  | 36.1 |  |  |  | 96 | 1.16 | 0.15 | 0.22 | 0.84 |  |  | 52 | 13060 |  | 1427.5 |  | 2022-12
RYCROFT | CHARLIE LAKE O | TOTAL | 802 | 508015 | LIGHT-MEDIUM | 0 | 300.4 |  |  |  | 64.8 |  | 66.9 |  | 131.7 |  | 123.3 | 8.4 | 283 | [5 empty] | 63 | 865 | 64 | 13060 | -751.6 | 1427.5 | 1986 | 2022-12 | GPP
RYCROFT | CHARLIE LAKE O | WATER FLOOD | 802 | 508015 | LIGHT-MEDIUM | 20 |  | 191 | 0.15 | 0.35 |  | 28.7 |  | 66.9 |  | 95.6 |  |  |  | 187 | 1 | 0.16 | 0.24 | 0.84 |  |  | 52 | 13060 |  | 1427.5 |  | 2022-12 | GPP
RYCROFT | CHARLIE LAKE S |  | 802 | 508019 | LIGHT-MEDIUM | 0 | 308.9 |  | 0.05 |  | 15.4 |  |  |  | 15.4 |  | 15.8 | -0.4 | 64 |  | 4.2 | 0.18 | 0.16 | 0.76 | 110 | 810 | 60 | 13240 | -844.6 | 1532.2 | 2003 | 2019-07 | GPP
RYCROFT | HALFWAY B |  | 802 | 516002 | LIGHT-MEDIUM | 0 | 325.6 |  | 0.23 |  | 74.9 |  |  |  | 74.9 |  | 71.6 | 3.3 | 172 |  | 3.26 | 0.15 | 0.51 | 0.79 | 93 | 835 | 55 | 13161 | -769.4 | 1416.7 | 1983 | 2022-12 | GPP
RYCROFT | HALFWAY C | WATER FLOOD | 802 | 516003 | LIGHT-MEDIUM | 20 | 4288 |  | 0.22 | 0.348 | 943.4 |  | 1492.2 |  | 2435.6 |  | 2386.2 | 49.4 | 1066 |  | 4.5 | 0.155 | 0.27 | 0.79 | 93 | 832 | 55 | 13110 | -761.7 | 1422.3 | 1984 | 2016-12 | GPP
RYCROFT | HALFWAY D |  | 802 | 516004 | LIGHT-MEDIUM | 0 | 683.5 |  | 0.075 |  | 51.3 |  |  |  | 51.3 |  | 51.6 | -0.3 | 256 |  | 3.55 | 0.14 | 0.32 | 0.79 | 80 | 835 | 45 | 12646 | -745.7 | 1387.1 | 1982 | 2016-12 | GPP
RYCROFT | HALFWAY E |  | 802 | 516005 | LIGHT-MEDIUM | 0 | 232.7 |  | 0.097 |  | 22.6 |  |  |  | 22.6 |  | 22.6 | 0 | 32 |  | 6.8 | 0.19 | 0.33 | 0.84 | 93 | 828 | 55 | 12690 | -766.6 | 1455 | 1986 | 1997-12 | ABAND 1999
RYCROFT | HALFWAY F |  | 802 | 516006 | LIGHT-MEDIUM | 0 | 170.2 |  | 0.179 |  | 30.5 |  |  |  | 30.5 |  | 30.2 | 0.3 | 128 |  | 2.19 | 0.126 | 0.39 | 0.79 | 93 | 827 | 55 | 13632 | -795.3 | 1451.5 | 1987 | 2008-12 | GPP
RYCROFT | HALFWAY G |  | 802 | 516007 | LIGHT-MEDIUM | 0 | 15.4 |  | 0.026 |  | 0.4 |  |  |  | 0.4 |  | 0.4 | 0 | 16 |  | 1.73 | 0.13 | 0.46 | 0.79 | 93 | 828 | 55 | 10236 | -735.1 | 1371.5 | 1989 | 2021-12 | ABAND 2021
RYCROFT | HALFWAY H |  | 802 | 516008 | LIGHT-MEDIUM | 0 | 16.6 |  | 0.6265 |  | 10.4 |  |  |  | 10.4 |  | 10.4 | 0 | 16 |  | 1.2 | 0.15 | 0.27 | 0.79 | 93 | 827 | 55 | 8741 | -764.1 | 1410 | 1990 | 2022-10 | ABAND 2022
RYCROFT | HALFWAY K |  | 802 | 516011 | LIGHT-MEDIUM | 0 | 128 |  | 0.031 |  | 4 |  |  |  | 4 |  | 3 | 1 | 64 |  | 1.9 | 0.18 | 0.32 | 0.86 | 59 | 898 | 53 | 9894 |  | 1381.5 | 1994 | 2008-12 | GPP
RYCROFT | MONTNEY C |  | 802 | 524003 | LIGHT-MEDIUM | 0 | 7316.5 |  | 0.13 |  | 951.1 |  |  |  | 951.1 |  | 897.3 | 53.8 | 2940 |  | 4.15 | 0.124 | 0.38 | 0.78 | 98 | 840 | 67 | 13648 |  | 1716.3 | 2007 | 2019-09 | GPP
RYCROFT | BELLOY A |  | 802 | 556001 | LIGHT-MEDIUM | 0 | 135.7 |  | 0.056 |  | 7.6 |  |  |  | 7.6 |  | 7.6 | 0 | 64 |  | 2.2 | 0.18 | 0.37 | 0.85 | 64 | 890 | 54 | 14708 | -971 | 1639.8 | 2002 | 2023-06 | ABAND 2023
RYCROFT | DEBOLT D |  | 802 | 612004 | LIGHT-MEDIUM | 0 | 1.4 |  | 0.07 |  | 0.1 |  |  |  | 0.1 |  | 0.1 | 0 | 4 |  | 0.8 | 0.12 | 0.55 | 0.8 | 84 | 837 | 69 | 13020 |  | 1919.1 | 1997 | 2013-08 | ABAND 2001
ST ALBERT-BIG LAKE | BASAL QUARTZ I |  | 804 | 334009 | LIGHT-MEDIUM | 0 | 62.3 |  | 0.11 |  | 6.9 |  |  |  | 6.9 |  | 6.9 | 0 | 32 |  | 1.52 | 0.2 | 0.2 | 0.8 | 62 | 850 | 47 | 8745 | -483.7 | 1160.7 | 1952 | 1975-12 | ABAND 1971
ST ALBERT-BIG LAKE | D-1 A |  | 804 | 658001 | LIGHT-MEDIUM | 0 | 253.8 |  | 0.163 |  | 41.4 |  |  |  | 41.4 |  | 41.3 | 0.1 | 110 |  | 5.85 | 0.058 | 0.2 | 0.85 | 70 | 849.3 | 53 | 8999 | -604.6 | 1209.5 | 1957 | 1998-12 | ABAND 2001
ST ALBERT-BIG LAKE | D-1 D |  | 804 | 658004 | LIGHT-MEDIUM | 0 | 1089.6 |  | 0.182 |  | 198.3 |  |  |  | 198.3 |  | 196 | 2.3 | 251 |  | 10.64 | 0.08 | 0.4 | 0.85 | 70 | 850.9 | 54 | 8890 | -553 | 1188.6 | 1953 | 2008-12 | GPP
ST ALBERT-BIG LAKE | D-1 E |  | 804 | 658005 | LIGHT-MEDIUM | 0 | 298.6 |  | 0.011 |  | 3.3 |  |  |  | 3.3 |  | 3.2 | 0.1 | 64 |  | 14.4 | 0.08 | 0.5 | 0.81 | 53 | 861 | 50 | 9087 | -555.3 | 1226.4 | 1984 | 1998-12 | ABAND 2008
ST ALBERT-BIG LAKE | D-2 A |  | 804 | 696001 | LIGHT-MEDIUM | 0 | 500.6 |  | 0.62 |  | 310.4 |  |  |  | 310.4 |  | 308 | 2.4 | 130 |  | 16.5 | 0.034 | 0.22 | 0.88 | 71 | 844.3 | 55 | 10627 | -679.2 | 1333.7 | 1956 | 2002-12 | GPP
ST ALBERT-BIG LAKE | D-2 B |  | 804 | 696002 | LIGHT-MEDIUM | 0 | 41.9 |  | 0.126 |  | 5.3 |  |  |  | 5.3 |  | 5.3 | 0 | 32 |  | 2.69 | 0.07 | 0.21 | 0.88 | 70 | 839 | 55 | 10387 | -654.7 | 1320.3 | 1952 | 2008-12 | GPP
ST ALBERT-BIG LAKE | D-3 A |  | 804 | 720001 | LIGHT-MEDIUM | 0 | 3699.5 |  | 0.631 |  | 2334.4 |  |  |  | 2334.4 |  | 2334.5 | -0.1 | 101 |  | 43.2 | 0.11 | 0.06 | 0.82 | 62 | 849.3 | 58 | 11165 | -802.9 | 1455.6 | 1956 | 2019-04 | GPP
ST ALBERT-BIG LAKE | D-3 B |  | 804 | 720002 | LIGHT-MEDIUM | 0 | 1516.1 |  | 0.59666 |  | 904.6 |  |  |  | 904.6 |  | 904.6 | 0 | 106 |  | 19.8 | 0.098 | 0.09 | 0.81 | 73 | 854.5 | 58 | 11071 | -763.8 | 1422.6 | 1952 | 2017-10 | ABAND 2010
SHOULDICE | BOW ISLAND A |  | 805 | 213001 | LIGHT-MEDIUM | 0 | 19.7 |  | 0.015 |  | 0.3 |  |  |  | 0.3 |  | 0.3 | 0 | 16 |  | 1.5 | 0.15 | 0.4 | 0.91 | 32 | 847 | 40 | 7814 | -358.3 | 1393 | 1984 | 1984-09 | ABAND 1984
SHOULDICE | BOW ISLAND I |  | 805 | 213009 | LIGHT-MEDIUM | 0 | 10.8 |  | 0.012 |  | 0.1 |  |  |  | 0.1 |  | 0.1 | 0 | 4 |  | 3 | 0.18 | 0.44 | 0.89 | 45 | 844 | 46 | 7260 |  | 1236.8 | 1995 | 2013-12 | ABAND 2004
SHOULDICE | GLAUCONITIC B |  | 805 | 300002 | LIGHT-MEDIUM | 0 | 14.9 |  | 0.013 |  | 0.2 |  |  |  | 0.2 |  | 0.2 | 0 | 32 |  | 0.6 | 0.14 | 0.35 | 0.85 | 59 | 871 | 42 | 11756 | -599.5 | 1623.5 | 1982 | 1983-02 | ABAND 1991
SHOULDICE | GLAUCONITIC E | WATER FLOOD | 805 | 300005 | LIGHT-MEDIUM | 20 | 501.1 |  | 0.2 | 0.027 | 100.2 |  | 13.5 |  | 113.7 |  | 113.6 | 0.1 | 64 |  | 5.13 | 0.23 | 0.16 | 0.79 | 92 | 849.3 | 39 | 11990 | -598.8 | 1651 | 1975 | 2003-06 | ABAND 1999
SHOULDICE | GLAUCONITIC G |  | 805 | 300007 | LIGHT-MEDIUM | 0 | 779.3 |  | 0.3 |  | 233.8 |  |  |  | 233.8 |  | 218.9 | 14.9 | 113 |  | 5.66 | 0.214 | 0.22 | 0.73 | 120 | 824 | 46 | 12819 | -640 | 1624.9 | 1981 | 2023-12 | GPP
SHOULDICE | GLAUCONITIC H |  | 805 | 300008 | LIGHT-MEDIUM | 0 | 175.3 |  | 0.016 |  | 2.8 |  |  |  | 2.8 |  | 2.8 | 0 | 32 |  | 5.76 | 0.172 | 0.3 | 0.79 | 98 | 813 | 42 | 11928 | -651.7 | 1622.2 | 1986 | 1992-10 | 10-18-20-23W4
SHOULDICE | GLAUCONITIC I |  | 805 | 300009 | LIGHT-MEDIUM | 0 | 220.5 |  | 0.2 |  | 44.1 |  |  |  | 44.1 |  | 44.1 | 0 | 40 |  | 4.49 | 0.21 | 0.26 | 0.79 | 98 | 838 | 45 | 13088 | -606 | 1660.3 | 1987 | 2022-07 | ABAND 2022
SHOULDICE | GLAUCONITIC J |  | 805 | 300010 | LIGHT-MEDIUM | 0 | 199.8 |  | 0.077 |  | 15.4 |  |  |  | 15.4 |  | 15.5 | -0.1 | 64 |  | 2.47 | 0.2 | 0.2 | 0.79 | 98 | 813 | 42 | 13227 | -617.8 | 1648.1 | 1981 | 2005-09 | ABAND 1994
SHOULDICE | GLAUCONITIC K |  | 805 | 300011 | LIGHT-MEDIUM | 0 | 145.2 |  | 0.23 |  | 33.4 |  |  |  | 33.4 |  | 31.5 | 1.9 | 64 |  | 1.8 | 0.21 | 0.24 | 0.79 | 98 | 813 | 43 | 13312 | -661.1 | 1661.8 | 1987 | 2004-12 | GPP
SHOULDICE | GLAUCONITIC M |  | 805 | 300013 | LIGHT-MEDIUM | 0 | 237.4 |  | 0.26 |  | 61.7 |  |  |  | 61.7 |  | 60.8 | 0.9 | 46 |  | 4.76 | 0.188 | 0.27 | 0.79 | 110 | 850 | 42 | 11847 | -632.1 | 1654 | 1988 | 2013-12 | GPP
SHOULDICE | GLAUCONITIC N |  | 805 | 300014 | LIGHT-MEDIUM | 0 | 123 |  | 0.082 |  | 10.1 |  |  |  | 10.1 |  | 10.1 | 0 | 32 |  | 3.2 | 0.2 | 0.24 | 0.79 | 98 | 813 | 42 | 10358 | -571.7 | 1470.6 | 1989 | 1998-12 | ABAND 2002
SHOULDICE | GLAUCONITIC Q |  | 805 | 300017 | LIGHT-MEDIUM | 0 | 423.6 |  | 0.072 |  | 30.5 |  |  |  | 30.5 |  | 30.4 | 0.1 | 98 |  | 3.67 | 0.21 | 0.29 | 0.79 | 98 | 813 | 42 | 10609 | -575.6 | 1527.3 | 1993 | 2007-04 | ABAND 2007
SHOULDICE | GLAUCONITIC R |  | 805 | 300018 | LIGHT-MEDIUM | 0 | 938.2 |  | 0.04753 |  | 44.6 |  |  |  | 44.6 |  | 44.9 | -0.3 | 64 |  | 12.05 | 0.2 | 0.23 | 0.79 | 98 | 813 | 42 | 7940 | -572.8 | 1498.5 | 1993 | 2011-12 | GPP
SHOULDICE | GLAUCONITIC T |  | 805 | 300020 | LIGHT-MEDIUM | 0 | 9.2 |  | 0.011 |  | 0.1 |  |  |  | 0.1 |  | 0.1 | 0 | 2 |  | 5 | 0.18 | 0.35 | 0.79 | 98 | 813 | 42 | 12860 | -550.1 | 1438 | 1994 | 2018-10 | ABAND 2018
SHOULDICE | GLAUCONITIC AA |  | 805 | 300027 | LIGHT-MEDIUM | 0 | 105.5 |  | 0.1 |  | 10.6 |  |  |  | 10.6 |  | 10 | 0.6 | 32 |  | 3.05 | 0.18 | 0.24 | 0.79 | 98 | 813 | 42 | 10680 | -659.6 | 1552.5 | 1996 | 2000-09 | GPP
SHOULDICE | GLAUCONITIC CC |  | 805 | 300029 | LIGHT-MEDIUM | 0 | 89.7 |  | 0.039 |  | 3.5 |  |  |  | 3.5 |  | 3.5 | 0 | 16 |  | 8 | 0.16 | 0.4 | 0.73 | 120 | 832 | 46 | 10737 | -542.1 | 1427.5 | 1987 | 2017-09 | ABAND 2017
SHOULDICE | GLAUCONITIC FF |  | 805 | 300032 | LIGHT-MEDIUM | 0 | 4.8 |  | 0.19 |  | 0.9 |  |  |  | 0.9 |  | 0.9 | 0 | 4 |  | 1 | 0.19 | 0.28 | 0.88 | 49 | 894 | 55 | 10730 |  | 1510.5 | 1993 | 2013-08 | ABAND 2007
SHOULDICE | ELLERSLIE A |  | 805 | 336001 | LIGHT-MEDIUM | 0 | 61.2 |  | 0.031 |  | 1.9 |  |  |  | 1.9 |  | 1.9 | 0 | 64 |  | 1.6 | 0.12 | 0.4 | 0.83 | 46 | 838 | 40 | 13311 | -628 | 1657.9 | 1981 | 1983-02 | ABAND 1986
SHOULDICE | ELLERSLIE B |  | 805 | 336002 | LIGHT-MEDIUM | 0 | 20.7 |  | 0.01 |  | 0.2 |  |  |  | 0.2 |  | 0.2 | 0 | 16 |  | 1.5 | 0.16 | 0.35 | 0.83 | 66 | 859 | 44 | 14586 | -709.3 | 1697.8 | 1981 | 1994-02 | ABAND 1993
SHOULDICE | ELLERSLIE C |  | 805 | 336003 | LIGHT-MEDIUM | 0 | 766.9 |  | 0.15 |  | 115 |  |  |  | 115 |  | 110.7 | 4.3 | 488 |  | 1.94 | 0.16 | 0.39 | 0.83 | 96 | 854 | 40 | 12724 | -650 | 1562.9 | 1972 | 1993-12 | GPP
SHOULDICE | ELLERSLIE E |  | 805 | 336005 | LIGHT-MEDIUM | 0 | 43 |  | 0.016 |  | 0.7 |  |  |  | 0.7 |  | 0.7 | 0 | 16 |  | 4.5 | 0.12 | 0.4 | 0.83 | 66 | 873 | 51 | 14501 | -653 | 1679.8 | 1982 | 1986-12 | ABAND 1985
SHOULDICE | ELLERSLIE F |  | 805 | 336006 | LIGHT-MEDIUM | 0 | 137 |  | 0.392 |  | 53.7 |  |  |  | 53.7 |  | 53.7 | 0 | 64 |  | 2.3 | 0.19 | 0.41 | 0.83 | 125 | 850 | 65 | 9804 | -616.3 | 1682.2 | 1987 | 2022-07 | ABAND 2022
SHOULDICE | ELLERSLIE G |  | 805 | 336007 | LIGHT-MEDIUM | 0 | 45.6 |  | 0.07 |  | 3.2 |  |  |  | 3.2 |  | 3.2 | 0 | 64 |  | 1.2 | 0.13 | 0.45 | 0.83 | 83 | 839 | 45 | 11648 | -636 | 1596 | 1980 | 1999-06 | ABAND 1999
SHOULDICE | ELLERSLIE J |  | 805 | 336010 | LIGHT-MEDIUM | 0 | 9.9 |  | 0.01 |  | 0.1 |  |  |  | 0.1 |  | 0 | 0.1 | 2 |  | 8.2 | 0.14 | 0.48 | 0.83 | 83 | 839 | 45 | 7806 | -612.1 | 1542.6 | 1989 | 1996-07 | ABAND 1994
SHOULDICE | ELLERSLIE M |  | 805 | 336013 | LIGHT-MEDIUM | 0 | 28.3 |  | 0.053 |  | 1.5 |  |  |  | 1.5 |  | 1.5 | 0 | 32 |  | 1 | 0.15 | 0.29 | 0.83 | 83 | 839 | 45 | 13543 | -650.2 | 1544.4 | 1991 | 1996-07 | ABAND 1998
SHOULDICE | ELLERSLIE N |  | 805 | 336014 | LIGHT-MEDIUM | 0 | 13.5 |  | 0.037 |  | 0.5 |  |  |  | 0.5 |  | 0.5 | 0 | 32 |  | 0.8 | 0.13 | 0.51 | 0.83 | 83 | 838 | 45 | 13627 | -629.6 | 1601.1 | 1991 | 1994-05 | ABAND 1993
SHOULDICE | ELLERSLIE O |  | 805 | 336015 | LIGHT-MEDIUM | 0 | 17.9 |  | 0.017 |  | 0.3 |  |  |  | 0.3 |  | 0.3 | 0 | 8 |  | 3 | 0.14 | 0.35 | 0.82 | 83 | 839 | 45 | 14396 | -659.2 | 1548.5 | 1991 | 1994-08 | ABAND 1993
SHOULDICE | ELLERSLIE P |  | 805 | 336016 | LIGHT-MEDIUM | 0 | 211 |  | 0.052 |  | 11 |  |  |  | 11 |  | 10.9 | 0.1 | 64 |  | 3.39 | 0.17 | 0.35 | 0.88 | 48 | 844.3 | 49 | 14037 | -692.9 | 1712.5 | 1976 | 1996-05 | ABAND 2007
SHOULDICE | ELLERSLIE Q |  | 805 | 336017 | LIGHT-MEDIUM | 0 | 14.7 |  | 0.048 |  | 0.7 |  |  |  | 0.7 |  | 0.7 | 0 | 16 |  | 1.9 | 0.11 | 0.45 | 0.8 | 84 | 854 | 55 | 11126 | -630.2 | 1547.1 | 1980 | 1996-07 | ABAND 1999
SHOULDICE | ELLERSLIE R |  | 805 | 336018 | LIGHT-MEDIUM | 0 | 25.3 |  | 0.024 |  | 0.6 |  |  |  | 0.6 |  | 0.6 | 0 | 16 |  | 1.7 | 0.16 | 0.3 | 0.83 | 96 | 854 | 40 | 13253 | -590.9 | 1525.7 | 1993 | 1996-05 | ABAND 2007
SHOULDICE | ELLERSLIE S |  | 805 | 336019 | LIGHT-MEDIUM | 0 | 33.9 |  | 0.015 |  | 0.5 |  |  |  | 0.5 |  | 0.5 | 0 | 16 |  | 2.5 | 0.15 | 0.31 | 0.82 | 83 | 838 | 45 | 3665 | -619.3 | 1633.8 | 1994 | 1994-12 | ABAND 1994
SHOULDICE | ELLERSLIE T |  | 805 | 336020 | LIGHT-MEDIUM | 0 | 15.1 |  | 0.05 |  | 0.8 |  |  |  | 0.8 |  | 0.8 | 0 | 16 |  | 1.2 | 0.15 | 0.36 | 0.82 | 83 | 839 | 45 | 10442 | -594.1 | 1486.7 | 1994 | 1999-11 | ABAND 2000
SHOULDICE | ELLERSLIE V |  | 805 | 336022 | LIGHT-MEDIUM | 0 | 46.2 |  | 0.015 |  | 0.7 |  |  |  | 0.7 |  | 0.7 | 0 | 16 |  | 5.8 | 0.12 | 0.5 | 0.83 | 83 | 839 | 45 | 12674 | -636.8 | 1692 | 1982 | 1990-12 | ABAND 1989
SHOULDICE | ELLERSLIE Y |  | 805 | 336025 | LIGHT-MEDIUM | 0 | 21.8 |  | 0.014 |  | 0.3 |  |  |  | 0.3 |  | 0.3 | 0 | 8 |  | 2.1 | 0.25 | 0.35 | 0.8 | 92 | 839 | 39 | 12475 |  | 1673.4 | 1976 | 2008-10 | GPP
SHOULDICE | ELLERSLIE Z |  | 805 | 336026 | LIGHT-MEDIUM | 0 | 48.4 |  | 0.019 |  | 0.9 |  |  |  | 0.9 |  | 0.9 | 0 | 32 |  | 2.5 | 0.12 | 0.4 | 0.84 |  | 839 | 37 | 12097 |  | 1638 | 1981 | 2008-10 | GPP
SHOULDICE | ELLERSLIE AA |  | 805 | 336027 | LIGHT-MEDIUM | 0 | 25.7 |  | 0.01 |  | 0.3 |  |  |  | 0.3 |  | 0.3 | 0 | 4 |  | 4.5 | 0.22 | 0.21 | 0.82 | 86 | 839 | 45 | 12150 |  | 1497.3 | 2007 | 2008-12 | GPP
SHOULDICE | ELLERSLIE BB |  | 805 | 336028 | LIGHT-MEDIUM | 0 | 158.6 |  | 0.12 |  | 19 |  |  |  | 19 |  | 19.1 | -0.1 | 64 |  | 1.8 | 0.21 | 0.21 | 0.83 | 83 | 839 | 45 | 13459 |  | 1706.4 | 2013 | 2017-09 | GPP
SHOULDICE | PEKISKO A |  | 805 | 642001 | LIGHT-MEDIUM | 0 | 127.5 |  | 0.0415 |  | 5.3 |  |  |  | 5.3 |  | 5.3 | 0 | 16 |  | 7.6 | 0.19 | 0.38 | 0.89 | 46 | 843 | 45 | 12305 | -733.5 | 1638.8 | 1973 | 2017-12 | ABAND 2017
SPRUCE GROVE | ELLERSLIE B |  | 806 | 336002 | LIGHT-MEDIUM | 0 | 17.2 |  | 0.012 |  | 0.2 |  |  |  | 0.2 |  | 0.2 | 0 | 8 |  | 3.5 | 0.15 | 0.39 | 0.67 | 160 | 878.9 | 41 | 10552 | -665.1 | 1386.3 | 1994 | 1996-07 | GPP
SPRUCE GROVE | ELLERSLIE X |  | 806 | 336024 | LIGHT-MEDIUM | 0 | 31.1 |  | 0.01 |  | 0.3 |  |  |  | 0.3 |  | 0.3 | 0 | 8 |  | 4.27 | 0.2 | 0.47 | 0.86 | 60 | 881 | 43 | 9575 |  | 1316.9 | 1976 | 2008-10 | GPP
SPRUCE GROVE | DETRITAL A |  | 806 | 350001 | LIGHT-MEDIUM | 0 | 1224.5 |  | 0.1 |  | 122.5 |  |  |  | 122.5 |  | 70.3 | 52.2 | 520 |  | 2.29 | 0.19 | 0.34 | 0.82 | 80 | 875 | 54 | 9933 | -659.4 | 1372.6 | 1999 | 2007-02 | GPP
SPRUCE GROVE | WABAMUN A |  | 806 | 658001 | LIGHT-MEDIUM | 0 | 46.2 |  | 0.106 |  | 4.9 |  |  |  | 4.9 |  | 4.9 | 0 | 32 |  | 8.5 | 0.04 | 0.5 | 0.85 | 60 | 885 | 48 | 9889 | -665 | 1380.5 | 1980 | 2004-07 | ABAND 2004
WILDWOOD | BASAL QUARTZ A |  | 809 | 334001 | LIGHT-MEDIUM | 0 | 51 |  | 0.053 |  | 2.7 |  |  |  | 2.7 |  | 2.6 | 0.1 | 16 |  | 4.2 | 0.13 | 0.2 | 0.73 | 128 | 839 | 65 | 16404 | -966.4 | 1767.5 | 1980 | 2003-12 | GPP
WILDWOOD | NORDEGG D |  | 809 | 444004 | LIGHT-MEDIUM | 0 | 104 |  | 0.05 |  | 5.2 |  |  |  | 5.2 |  | 3.2 | 2 | 32 |  | 3 | 0.18 | 0.3 | 0.86 | 54 | 889 | 70 | 12020 |  | 1740 | 2007 | 2008-02 | GPP
WILDWOOD | PEKISKO A |  | 809 | 642001 | LIGHT-MEDIUM | 0 | 499.4 |  | 0.019 |  | 9.5 |  |  |  | 9.5 |  | 9.2 | 0.3 | 128 |  | 5.21 | 0.12 | 0.22 | 0.8 | 75 | 852 | 58 | 12969 | -913.7 | 1732.5 | 1982 | 2009-12
WILDWOOD | PEKISKO C |  | 809 | 642003 | LIGHT-MEDIUM | 0 | 52.6 |  | 0.02 |  | 1.1 |  |  |  | 1.1 |  | 1.1 | 0 | 16 |  | 4.5 | 0.16 | 0.45 | 0.83 | 75 | 852 | 58 | 14148 | -1009.8 | 1815 | 1998 | 2002-12 | ABAND 2001
WILDWOOD | PEKISKO D |  | 809 | 642004 | LIGHT-MEDIUM | 0 | 188.9 |  | 0.061 |  | 11.5 |  |  |  | 11.5 |  | 11.5 | 0 | 64 |  | 4.5 | 0.1 | 0.2 | 0.82 | 75 | 862 | 69 | 13565 |  | 1790.8 | 2006 | 2012-11 | GPP
WILDWOOD | PEKISKO E |  | 809 | 642005 | LIGHT-MEDIUM | 0 | 33.3 |  | 0.015 |  | 0.5 |  |  |  | 0.5 |  | 0.5 | 0 | 4 |  | 20 | 0.08 | 0.35 | 0.8 | 80 | 852 | 64 | 12672 |  | 1796.2 | 1979 | 2008-10 | GPP
WILDWOOD | PEKISKO H |  | 809 | 642008 | LIGHT-MEDIUM | 0 | 12.5 |  | 0.01 |  | 0.1 |  |  |  | 0.1 |  | 0.1 | 0 | 4 |  | 6.3 | 0.09 | 0.35 | 0.85 | 59 | 886 | 68 | 12670 |  | 1796.2 | 1980 | 2013-08 | ABAND 2000
WILDWOOD | D-2 A |  | 809 | 696001 | LIGHT-MEDIUM | 0 | 40 |  | 0.015 |  | 0.6 |  |  |  | 0.6 |  | 0.6 | 0 | 32 |  | 5.8 | 0.056 | 0.45 | 0.7 | 130 | 820 | 80 | 17753 |  | 2221 | 1978 | 2008-10 | GPP
WILDWOOD | DUVERNAY A |  | 809 | 728001 | LIGHT-MEDIUM | 0 | 241.1 |  | 0.05 |  | 12.1 |  |  |  | 12.1 |  | 11.3 | 0.8 | 64 |  | 13 | 0.07 | 0.4 | 0.69 | 150 | 821 | 86 | 20450 |  | 2426.1 | 2018 | 2018-11 | GPP
WILDWOOD | COMMINGLED POOL 001 |  | 809 | 800160 | LIGHT-MEDIUM | 0 | 120.2 |  | 0.05 |  | 6 |  |  |  | 6 |  | 0 | 6 | 64 |  | 3.1 | 0.11 | 0.32 | 0.81 | 81 | 857 | 70 | 14184 |  | 1902.2 | 1999 | 2010-12 | GPP
SADDLE HILLS | GETHING B |  | 812 | 326002 | LIGHT-MEDIUM | 0 | 160.4 |  | 0.034 |  | 5.5 |  |  |  | 5.5 |  | 5.5 | 0 | 32 |  | 5.5 | 0.15 | 0.25 | 0.81 | 81 | 846 | 63 | 12386 | -784.3 | 1695 | 1997 | 2008-09 | ABAND 2012
SADDLE HILLS | CADOMIN D |  | 812 | 348004 | LIGHT-MEDIUM | 0 | 20.2 |  | 0.01 |  | 0.2 |  |  |  | 0.2 |  | 0.2 | 0 | 4 |  | 6 | 0.15 | 0.3 | 0.8 | 84 | 849 | 68 | 13011 | -816.2 | 1755.5 | 1998 | 2002-06 | ABAND 2007
SADDLE HILLS | CADOMIN F |  | 812 | 348006 | LIGHT-MEDIUM | 0 | 60.1 |  | 0.05 |  | 3 |  |  |  | 3 |  | 0.3 | 2.7 | 16 |  | 4.5 | 0.16 | 0.34 | 0.79 | 90 | 831 | 68 | 10600 |  | 1593.3 | 2008 | 2009-04 | GPP
SADDLE HILLS | CHARLIE LAKE B |  | 812 | 508002 | LIGHT-MEDIUM | 0 | 42.3 |  | 0.087 |  | 3.7 |  |  |  | 3.7 |  | 3.7 | 0 | 16 |  | 2.4 | 0.17 | 0.17 | 0.78 | 91 | 845 | 72 | 15639 | -939.9 | 1757.4 | 1984 | 2021-05 | ABAND 2021
SADDLE HILLS | CHARLIE LAKE D |  | 812 | 508004 | LIGHT-MEDIUM | 0 | 31.2 |  | 0.01 |  | 0.3 |  |  |  | 0.3 |  | 0.3 | 0 | 64 |  | 0.59 | 0.129 | 0.2 | 0.8 | 70 | 835 | 70 | 13947 | -944.6 | 1724.4 | 1982 | 1992-10 | ABAND 1993
SADDLE HILLS | CHARLIE LAKE E |  | 812 | 508005 | LIGHT-MEDIUM | 0 | 122.6 |  | 0.037 |  | 4.5 |  |  |  | 4.5 |  | 4.6 | -0.1 | 64 |  | 2.2 | 0.124 | 0.1 | 0.78 | 91 | 833 | 72 | 17142 | -970.9 | 1934.1 | 1987 | 1998-08 | ABAND 1998
SADDLE HILLS | HALFWAY B |  | 812 | 516002 | LIGHT-MEDIUM | 0 | 16.9 |  | 0.065 |  | 1.1 |  |  |  | 1.1 |  | 1.1 | 0 | 32 |  | 1.5 | 0.08 | 0.38 | 0.71 | 134 | 817 | 74 | 15728 | -1054.4 | 1977.8 | 1995 | 1999-10 | ABAND 1997
SADDLE HILLS | COMMINGLED POOL 001 |  | 812 | 800160 | LIGHT-MEDIUM | 0 | 349.4 |  | 0.0624 |  | 21.8 |  |  |  | 21.8 |  | 21.8 | 0 | 192 |  | 1.44 | 0.2 | 0.19 | 0.78 | 91 | 845 | 72 | 13049 | -936.1 | 1727.1 | 1981 | 2021-05 | ABAND 2021
SILVER | WABAMUN A |  | 813 | 658001 | LIGHT-MEDIUM | 0 | 68.8 |  | 0.0015 |  | 0.1 |  |  |  | 0.1 |  | 0.1 | 0 | 32 |  | 6 | 0.07 | 0.2 | 0.64 | 191 | 840 | 71 | 26470 |  | 2766.5 | 2014 | 2021-03 | ABAND 2021
SAKWATAMAU | VIKING A |  | 814 | 218001 | LIGHT-MEDIUM | 0 | 6.3 |  | 0.016 |  | 0.1 |  |  |  | 0.1 |  | 0 | 0.1 | 2 |  | 3.5 | 0.13 | 0.2 | 0.87 | 46 | 836 | 58 | 9243 | -570.6 | 1495.5 | 2001 | 2001-12 | ABAND 2001
SAKWATAMAU | VIKING C |  | 814 | 218003 | LIGHT-MEDIUM | 0 | 212.9 |  | 0.109 |  | 23.2 |  |  |  | 23.2 |  | 23.2 | 0 | 64 |  | 3 | 0.21 | 0.4 | 0.88 | 45 | 865 | 38 | 8831 | -557.1 | 1575.4 | 2004 | 2012-11 | GPP
SAKWATAMAU | UPPER MANNVILLE H |  | 814 | 250008 | LIGHT-MEDIUM | 0 | 159.6 |  | 0.1 |  | 16 |  |  |  | 16 |  | 6.9 | 9.1 | 64 |  | 3.9 | 0.13 | 0.4 | 0.82 | 77 | 849 | 60 | 12532 |  | 1600.9 | 2007 | 2015-12-A | GPP
SAKWATAMAU | GETHING A | GAS FLOOD | 814 | 326001 | LIGHT-MEDIUM | 40 | 799.8 |  | 0.145 | 0.08 | 116 |  | 64 |  | 180 |  | 176.8 | 3.2 | 318 |  | 2.39 | 0.18 | 0.26 | 0.79 | 142 | 892.2 | 61 | 9152 | -762.8 | 1725.4 | 1975 | 2012-07 | GPP
SAKWATAMAU | GETHING B |  | 814 | 326002 | LIGHT-MEDIUM | 0 | 8.5 |  | 0.012 |  | 0.1 |  |  |  | 0.1 |  | 0.1 | 0 | 8 |  | 1.43 | 0.12 | 0.25 | 0.83 | 142 | 892.2 | 59 | 9998 | -767.7 | 1664 | 1975 | 1982-12 | ABAND 1991
SAKWATAMAU | GETHING E |  | 814 | 326005 | LIGHT-MEDIUM | 0 | 9.6 |  | 0.104 |  | 1 |  |  |  | 1 |  | 1 | 0 | 4 |  | 2.2 | 0.17 | 0.25 | 0.86 | 58 | 871 | 60 | 10939 | -764.5 | 1684.9 | 1997 | 2006-12
SAKWATAMAU | GETHING F |  | 814 | 326006 | LIGHT-MEDIUM | 0 | 1033.8 |  | 0.07 |  | 72.4 |  |  |  | 72.4 |  | 68.5 | 3.9 | 358 |  | 2.69 | 0.18 | 0.29 | 0.84 | 66 | 880 | 63 | 13094 | -767.8 | 1645.2 | 1998 | 2008-11 | GPP
SAKWATAMAU | GETHING M |  | 814 | 326013 | LIGHT-MEDIUM | 0 | 7.2 |  | 0.01 |  | 0.1 |  |  |  | 0.1 |  | 0.1 | 0 | 4 |  | 1.7 | 0.21 | 0.4 | 0.84 | 68 | 879 | 64 | 13420 |  | 1761.4 | 2000 | 2013-08 | ABAND 2006
SAKWATAMAU | BELLOY A |  | 814 | 556001 | LIGHT-MEDIUM | 0 | 512.4 |  | 0.4452 |  | 228.1 |  |  |  | 228.1 |  | 228.1 | 0 | 360 |  | 1.53 | 0.17 | 0.28 | 0.76 | 105 | 813 | 72 | 14573 | -898.8 | 1787.6 | 1984 | 2021-05 | ABAND 2021
SAKWATAMAU | BELLOY B |  | 814 | 556002 | LIGHT-MEDIUM | 0 | 21.6 |  | 0.014 |  | 0.3 |  |  |  | 0.3 |  | 0.3 | 0 | 8 |  | 2.5 | 0.2 | 0.29 | 0.76 | 105 | 807 | 72 | 15178 | -888.3 | 1737.3 | 1994 | 1998-06 | ABAND 1998
SAKWATAMAU | BELLOY C |  | 814 | 556003 | LIGHT-MEDIUM | 0 | 3.1 |  | 0.07 |  | 0.2 |  |  |  | 0.2 |  | 0.2 | 0 | 4 |  | 1 | 0.15 | 0.38 | 0.82 | 75 | 860 | 63 | 13080 |  | 1730 | 1998 | 2013-08 | ABAND 1999
SAKWATAMAU | SHUNDA A |  | 814 | 640001 | LIGHT-MEDIUM | 0 | 13.8 |  | 0.022 |  | 0.3 |  |  |  | 0.3 |  | 0.3 | 0 | 32 |  | 1.5 | 0.09 | 0.6 | 0.8 | 86 | 849 | 65 | 11870 | -848.1 | 1733.7 | 1997 | 2008-03 | ABAND 2008
SAKWATAMAU | BEAVERHILL LAKE A |  | 814 | 744001 | LIGHT-MEDIUM | 0 | 609.3 |  | 0.2 |  | 121.9 |  |  |  | 121.9 |  | 108.2 | 13.7 | 297 |  | 6.36 | 0.06 | 0.16 | 0.64 | 224 | 825 | 109 | 23038 | -1880.5 | 2760.7 | 1988 | 2015-12-A | GPP
SAKWATAMAU | BEAVERHILL LAKE D |  | 814 | 744004 | LIGHT-MEDIUM | 0 | 283.1 |  | 0.26 |  | 73.6 |  |  |  | 73.6 |  | 68.3 | 5.3 | 77 |  | 12.2 | 0.06 | 0.19 | 0.62 | 240 | 824 | 109 | 25023 | -1905.1 | 2817.9 | 1997 | 2020-11 | GPP
SAKWATAMAU | BEAVERHILL LAKE E |  | 814 | 744005 | LIGHT-MEDIUM | 0 | 6.5 |  | 0.123 |  | 0.8 |  |  |  | 0.8 |  | 0.8 | 0 | 4 |  | 6.4 | 0.05 | 0.18 | 0.62 | 240 | 824 | 109 | 22801 | -1916 | 2854.8 | 1998 | 2014-05 | ABAND 2014
SAKWATAMAU | BEAVERHILL LAKE F |  | 814 | 744006 | LIGHT-MEDIUM | 0 | 38.9 |  | 0.015 |  | 0.6 |  |  |  | 0.6 |  | 0.6 | 0 | 64 |  | 2.8 | 0.05 | 0.3 | 0.62 | 190 | 802 | 107 | 25709 | -1934.3 | 2845.8 | 2005 | 2009-12
SAKWATAMAU | BEAVERHILL LAKE G |  | 814 | 744007 | LIGHT-MEDIUM | 0 | 242.8 |  | 0.33 |  | 80.1 |  |  |  | 80.1 |  | 71 | 9.1 | 96 |  | 3 | 0.17 | 0.2 | 0.62 | 360 | 825 | 109 | 23227 |  | 2812.2 | 2004 | 2016-11 | GPP
SAKWATAMAU | BEAVERHILL LAKE H |  | 814 | 744008 | LIGHT-MEDIUM | 0 | 160.6 |  | 0.3 |  | 48.2 |  |  |  | 48.2 |  | 14.6 | 33.6 | 128 |  | 7 | 0.04 | 0.3 | 0.64 | 178 | 812 | 101 | 23628 |  | 2858.3 | 2013 | 2019-12 | GPP
SAMSON | BLAIRMORE A |  | 816 | 244001 | LIGHT-MEDIUM | 0 | 1587.7 |  | 0.2 |  | 317.5 |  |  |  | 317.5 |  | 274.3 | 43.2 | 332 |  | 4 | 0.18 | 0.18 | 0.81 | 50 | 886.6 | 60 | 10812 | -665.8 | 1458.5 | 1953 | 2001-06 | GPP
SAMSON | BLAIRMORE E |  | 816 | 244005 | LIGHT-MEDIUM | 0 | 103.3 |  | 0.037 |  | 3.8 |  |  |  | 3.8 |  | 3.8 | 0 | 32 |  | 3.5 | 0.16 | 0.33 | 0.86 |  | 800 | 59 | 10246 |  | 1464 | 1983 | 2003-04 | ABAND 2000
SAMSON | BLAIRMORE G |  | 816 | 244007 | LIGHT-MEDIUM | 0 | 147.2 |  | 0.0625 |  | 9.2 |  |  |  | 9.2 |  | 9.2 | 0 | 64 |  | 2.04 | 0.19 | 0.31 | 0.86 | 57 | 859 | 60 | 10225 | -642.5 | 1434.5 | 1998 | 2016-08 | ABAND 2016-08
SAMSON | BLAIRMORE K |  | 816 | 244011 | LIGHT-MEDIUM | 0 | 62.6 |  | 0.1017 |  | 6.4 |  |  |  | 6.4 |  | 6.4 | 0 | 16 |  | 3.3 | 0.19 | 0.23 | 0.81 | 86 | 889 | 58 | 10337 | -652.1 | 1438 | 2001 | 2016-08 | ABAND 2016-08
SAMSON | BLAIRMORE S |  | 816 | 244019 | LIGHT-MEDIUM | 0 | 24.2 |  | 0.2 |  | 4.8 |  |  |  | 4.8 |  | 3.6 | 1.2 | 32 |  | 0.7 | 0.16 | 0.25 | 0.9 | 33 | 877 | 61 | 7050 |  | 1453.4 | 2001 | 2013-08 | GPP
SANGUDO | BANFF C |  | 817 | 644003 | LIGHT-MEDIUM | 0 | 4.9 |  | 0.02 |  | 0.1 |  |  |  | 0.1 |  | 0.1 | 0 | 4 |  | 1.52 | 0.15 | 0.4 | 0.89 | 124 | 894 | 50 | 9840 |  | 1371.5 | 1981 | 2013-09 | GPP
SARCEE | COMMINGLED POOL 001 |  | 820 | 800160 | LIGHT-MEDIUM | 0 | 110.9 |  | 0.043 |  | 4.8 |  |  |  | 4.8 |  | 4.8 | 0 | 16 |  | 9.52 | 0.13 | 0.2 | 0.7 | 133 | 809 | 45 | 15932 | -796.7 | 1548.9 | 2000 | 2010-12 | ABAND 2010
SAWDY | GRAND RAPIDS R |  | 825 | 262018 | HEAVY | 0 | 39 |  | 0.0076 |  | 0.3 |  |  |  | 0.3 |  | 0.3 | 0 | 4 |  | 3.5 | 0.37 | 0.24 | 0.99 | 7 | 946 | 19 | 2360 |  | 461 | 2008 | 2019-07 | ABAND 2019
SAWDY | GRAND RAPIDS S |  | 825 | 262019 | HEAVY | 0 | 13.7 |  | 0.01 |  | 0.1 |  |  |  | 0.1 |  | 0.1 | 0 | 4 |  | 3 | 0.36 | 0.68 | 0.99 | 5 | 946 | 17 | 1570 |  | 455.5 | 2008 | 2013-08 | ABAND 2019
SEAL | SLAVE POINT A |  | 827 | 758001 | LIGHT-MEDIUM | 0 | 2746.5 |  | 0.524 |  | 1439.2 |  |  |  | 1439.2 |  | 1412.5 | 26.7 | 700 |  | 5.25 | 0.11 | 0.21 | 0.86 | 42 | 830 | 68 | 18389 | -1112.5 | 1805.6 | 1974 | 2015-12-B | GPP
SEAL | SLAVE POINT B |  | 827 | 758002 | LIGHT-MEDIUM | 0 | 236.9 |  | 0.347 |  | 82.2 |  |  |  | 82.2 |  | 80.4 | 1.8 | 192 |  | 4.72 | 0.055 | 0.46 | 0.88 | 39 | 830 | 54 | 18398 | -1135.2 | 1829.2 | 1985 | 2011-12 | GPP
SEAL | SLAVE POINT C |  | 827 | 758003 | LIGHT-MEDIUM | 0 | 53.5 |  | 0.142 |  | 7.6 |  |  |  | 7.6 |  | 7.6 | 0 | 28 |  | 4.43 | 0.07 | 0.3 | 0.88 | 39 | 824 | 54 | 17455 | -1097.8 | 1784.7 | 1987 | 2019-11 | ABAND 2019
SEAL | SLAVE POINT D |  | 827 | 758004 | LIGHT-MEDIUM | 0 | 1381.9 |  | 0.191 |  | 263.9 |  |  |  | 263.9 |  | 263.4 | 0.5 | 256 |  | 10.94 | 0.066 | 0.16 | 0.89 | 35 | 818 | 52 | 13786 | -1091.7 | 1796.1 | 1985 | 2008-12 | GPP
SEAL | SLAVE POINT E |  | 827 | 758005 | LIGHT-MEDIUM | 0 | 113.5 |  | 0.041 |  | 4.7 |  |  |  | 4.7 |  | 4.6 | 0.1 | 16 |  | 13.6 | 0.079 | 0.25 | 0.88 | 39 | 825 | 54 | 17553 | -1114.3 | 1806.9 | 1987 | 2008-12 | GPP
SEAL | SLAVE POINT F |  | 827 | 758006 | LIGHT-MEDIUM | 0 | 74.5 |  | 0.471 |  | 35.1 |  |  |  | 35.1 |  | 30.8 | 4.3 | 64 |  | 2.7 | 0.062 | 0.21 | 0.88 | 39 | 825 | 54 | 17538 | -1115.4 | 1816.6 | 1987 | 2007-12 | GPP
SEAL | SLAVE POINT G | WATER FLOOD | 827 | 758007 | LIGHT-MEDIUM | 20 | 957.6 |  | 0.47 | 0.1 | 450.1 |  | 95.8 |  | 545.9 |  | 446.8 | 99.1 | 540 |  | 3.05 | 0.085 | 0.24 | 0.9 | 39 | 825 | 54 | 16377 | -1091.5 | 1804.7 | 1991 | 2022-04 | GPP
SEAL | SLAVE POINT I |  | 827 | 758009 | LIGHT-MEDIUM | 0 | 79.3 |  | 0.062 |  | 4.9 |  |  |  | 4.9 |  | 4.9 | 0 | 16 |  | 8.5 | 0.09 | 0.28 | 0.9 | 36 | 829 | 58 | 15198 | -1103.2 | 1821.5 | 1994 | 2002-06 | ABAND 2002
SEAL | SLAVE POINT J |  | 827 | 758010 | LIGHT-MEDIUM | 0 | 78.3 |  | 0.047 |  | 3.7 |  |  |  | 3.7 |  | 3.7 | 0 | 32 |  | 5.8 | 0.06 | 0.21 | 0.89 | 35 | 818 | 52 | 14546 | -1088.8 | 1817.3 | 1995 | 2002-06 | ABAND 2002
SEAL | SLAVE POINT K |  | 827 | 758011 | LIGHT-MEDIUM | 0 | 140.6 |  | 0.32 |  | 45 |  |  |  | 45 |  | 43.7 | 1.3 | 24 |  | 8.5 | 0.09 | 0.13 | 0.88 | 39 | 824 | 54 | 13721 | -1091.9 | 1813.3 | 1997 | 2016-12 | GPP
SEAL | SLAVE POINT L |  | 827 | 758012 | LIGHT-MEDIUM | 0 | 89.6 |  | 0.51 |  | 45.7 |  |  |  | 45.7 |  | 40.8 | 4.9 | 52 |  | 2.56 | 0.09 | 0.15 | 0.88 | 39 | 824 | 54 | 9765 | -1067.8 | 1795.2 | 1997 | 2014-06 | GPP
SEAL | SLAVE POINT M |  | 827 | 758013 | LIGHT-MEDIUM | 0 | 84.5 |  | 0.35 |  | 29.6 |  |  |  | 29.6 |  | 23 | 6.6 | 18 |  | 14.1 | 0.05 | 0.26 | 0.9 | 36 | 829 | 58 | 13673 | -1101.6 | 1823.5 | 1998 | 1998-05 | GPP
SEAL | SLAVE POINT N |  | 827 | 758014 | LIGHT-MEDIUM | 0 | 43.2 |  | 0.326 |  | 14.1 |  |  |  | 14.1 |  | 13.9 | 0.2 | 8 |  | 7.5 | 0.1 | 0.2 | 0.9 | 36 | 830 | 58 | 14882 | -1103.7 | 1785.3 | 2003 | 2016-11 | GPP
SEAL | SLAVE POINT O |  | 827 | 758015 | LIGHT-MEDIUM | 0 | 77.9 |  | 0.2 |  | 15.6 |  |  |  | 15.6 |  | 11.8 | 3.8 | 16 |  | 7.5 | 0.09 | 0.18 | 0.88 | 39 | 825 | 54 | 14960 | -1097.5 | 1785.8 | 2002 | 2003-07 | GPP
SEDALIA | VIKING O |  | 828 | 218015 | LIGHT-MEDIUM | 0 | 8.2 |  | 0.0976 |  | 0.8 |  |  |  | 0.8 |  | 0.8 | 0 | 4 |  | 1.2 | 0.27 | 0.35 | 0.97 | 10 | 839 | 32 | 6067 | -64.5 | 833.4 | 2003 | 2022-12 | ABAND 2022
SEDALIA | VIKING CC |  | 828 | 218029 | LIGHT-MEDIUM | 0 | 2843.8 |  | 0.05 |  | 142.2 |  |  |  | 142.2 |  | 77.1 | 65.1 | 2135 |  | 1.27 | 0.19 | 0.4 | 0.92 | 39 | 850 | 29 | 6255 |  | 804.4 | 2011 | 2016-12 | GPP
SEDALIA | VIKING KK |  | 828 | 218037 | LIGHT-MEDIUM | 0 | 118.7 |  | 0.05 |  | 5.9 |  |  |  | 5.9 |  | 4.2 | 1.7 | 32 |  | 4.2 | 0.19 | 0.5 | 0.93 | 34 | 884 | 30 | 6679 |  | 793.1 | 2001 | 2008-07 | GPP
SEDALIA | VIKING NN |  | 828 | 218040 | LIGHT-MEDIUM | 0 | 104.6 |  | 0.0105 |  | 1.1 |  |  |  | 1.1 |  | 1.1 | 0 | 32 |  | 4.2 | 0.19 | 0.55 | 0.91 | 44 | 860 | 31 | 7397 |  | 786.2 | 2014 | 2023-11 | ABAND 2023
SEDALIA | UPPER MANNVILLE FF |  | 828 | 250032 | HEAVY | 0 | 17.4 |  | 0.017 |  | 0.3 |  |  |  | 0.3 |  | 0.3 | 0 | 4 |  | 2.5 | 0.27 | 0.32 | 0.95 | 19 | 946 | 33 | 4500 |  | 941.8 | 1984 | 2008-10 | GPP
SEDALIA | LOWER MANNVILLE H |  | 828 | 310008 | HEAVY | 0 | 505.3 |  | 0.05 |  | 25.3 |  |  |  | 25.3 |  | 1 | 24.3 | 32 |  | 8 | 0.3 | 0.3 | 0.94 | 27 | 945 | 34 | 7647 |  | 896.2 | 2019 | 2019-10 | GPP
SEDALIA | DETRITAL G |  | 828 | 350007 | HEAVY | 0 | 46.9 |  | 0.015 |  | 0.7 |  |  |  | 0.7 |  | 0.7 | 0 | 16 |  | 2 | 0.24 | 0.35 | 0.94 | 27 | 940 | 32 | 6222 | -118.7 | 850.5 | 1988 | 2018-12 | ABAND 2018
SPIERS | UPPER MANNVILLE D |  | 831 | 250004 | LIGHT-MEDIUM | 0 | 10.4 |  | 0.01 |  | 0.1 |  |  |  | 0.1 |  | 0 | 0.1 | 1 |  | 11.9 | 0.2 | 0.52 | 0.91 | 37 | 869 | 38 | 8593 |  | 1131.6 | 2005 | 2009-04 | ABAND 2009
SEDGEWICK | VIKING B |  | 832 | 218002 | LIGHT-MEDIUM | 0 | 110.3 |  | 0.05 |  | 5.5 |  |  |  | 5.5 |  | 2 | 3.5 | 32 |  | 3.8 | 0.15 | 0.35 | 0.93 | 26 | 855 | 30 | 4507 |  | 1469.7 | 2011 | 2012-04 | GPP
SEDGEWICK | BASAL MANNVILLE E |  | 832 | 320005 | LIGHT-MEDIUM | 0 | 99.8 |  | 0.06 |  | 6 |  |  |  | 6 |  | 5.1 | 0.9 | 32 |  | 1.8 | 0.26 | 0.32 | 0.98 | 8 | 880 | 30 | 6627 | -207 | 895 | 1997 | 2019-12 | GPP
SEDGEWICK | BASAL MANNVILLE H |  | 832 | 320008 | HEAVY | 0 | 757.3 |  | 0.05 |  | 37.9 |  |  |  | 37.9 |  | 23.5 | 14.4 | 96 |  | 3.3 | 0.3 | 0.17 | 0.96 | 16 | 905 | 32 | 3850 |  | 911.4 | 2010 | 2014-05 | GPP
SEDGEWICK | COMMINGLED POOL 001 | WATER FLOOD | 832 | 800160 | HEAVY | 20 | 861.1 |  | 0.11 | 0.04 | 94.7 |  | 34.4 |  | 129.1 |  | 127.7 | 1.4 | 260 |  | 1.61 | 0.28 | 0.21 | 0.93 | 28 | 920 | 30 | 5666 | -221.7 | 887.2 | 1984 | 2018-09 | GPP
SENEX | SLAVE POINT A |  | 834 | 758001 | LIGHT-MEDIUM | 0 | 274.7 |  | 0.09 |  | 24.7 |  |  |  | 24.7 |  | 15.6 | 9.1 | 157 |  | 4.57 | 0.08 | 0.45 | 0.87 | 57 | 835 | 30 | 10066 | -555 | 1035.3 | 1986 | 2015-07 | GPP
SENEX | SLAVE POINT C |  | 834 | 758003 | LIGHT-MEDIUM | 0 | 14.2 |  | 0.03 |  | 0.4 |  |  |  | 0.4 |  | 0.4 | 0 | 4 |  | 3.4 | 0.15 | 0.2 | 0.87 | 57 | 835 | 30 | 8085 |  | 1034 | 2005 | 2005-09 | GPP
SENEX | SLAVE POINT D |  | 834 | 758004 | LIGHT-MEDIUM | 0 | 111 |  | 0.05 |  | 5.6 |  |  |  | 5.6 |  | 4 | 1.6 | 32 |  | 3.9 | 0.14 | 0.27 | 0.87 | 57 | 835 | 30 | 8070 | -543.8 | 1031 | 2004 | 2009-04 | GPP
SENEX | KEG RIVER A |  | 834 | 772101 | LIGHT-MEDIUM | 0 | 2567.5 |  | 0.04 |  | 102.7 |  |  |  | 102.7 |  | 82 | 20.7 | 807 |  | 7.55 | 0.07 | 0.3 | 0.86 | 55 | 829.4 | 31 | 13230 | -675.6 | 1254.9 | 1969 | 2023-12 | GPP
SENEX | KEG RIVER B | WATER FLOOD | 834 | 772102 | LIGHT-MEDIUM | 20 | 1120.3 |  | 0.2 | 0.1 | 224.1 |  | 112 |  | 336.1 |  | 328.7 | 7.4 | 648 |  | 2.67 | 0.102 | 0.31 | 0.92 | 27 | 830.6 | 35 | 13630 | -706.4 | 1278.2 | 1985 | 2017-10 | GPP
SENEX | KEG RIVER C | PRIMARY | 834 | 772103 | LIGHT-MEDIUM | 0 |  | 76 | 0.007 |  |  | 0.5 |  |  |  | 0.5 |  |  |  | 32 | 5 | 0.09 | 0.4 | 0.88 |  |  | 32 | 13907 |  | 1290.2
SENEX | KEG RIVER C | TOTAL | 834 | 772103 | LIGHT-MEDIUM | 0 | 1932 |  |  |  | 427.4 |  | 129.9 |  | 557.3 |  | 530.1 | 27.2 | 984 | [5 empty] | 27 | 828 | 35 | 13907 | -709.8 | 1290.2 | 1985 | 2008-12 | GPP
SENEX | KEG RIVER C | WATER FLOOD | 834 | 772103 | LIGHT-MEDIUM | 20 |  | 1856 | 0.23 | 0.07 |  | 426.9 |  | 129.9 |  | 556.8 |  |  |  | 952 | 3.62 | 0.09 | 0.32 | 0.88 |  |  | 32 | 13907 |  | 1290.2
SENEX | KEG RIVER H |  | 834 | 772108 | LIGHT-MEDIUM | 0 | 86 |  | 0.057 |  | 4.9 |  |  |  | 4.9 |  | 4.9 | 0 | 32 |  | 7.07 | 0.071 | 0.37 | 0.85 | 55 | 829 | 31 | 9085 | -681.8 | 1226 | 1986 | 1996-07 | ABAND 2003
SENEX | KEG RIVER I |  | 834 | 772109 | LIGHT-MEDIUM | 0 | 436.8 |  | 0.18 |  | 78.6 |  |  |  | 78.6 |  | 78.9 | -0.3 | 100 |  | 8.51 | 0.099 | 0.39 | 0.85 | 55 | 830 | 37 | 13493 | -693.5 | 1258.8 | 1986 | 2002-06 | GPP
SENEX | KEG RIVER K |  | 834 | 772111 | LIGHT-MEDIUM | 0 | 97 |  | 0.194 |  | 18.8 |  |  |  | 18.8 |  | 18.8 | 0 | 32 |  | 6.58 | 0.077 | 0.35 | 0.92 | 30 | 832 | 35 | 13278 | -714.5 | 1297 | 1987 | 1999-11 | ABAND 2014
SENEX | KEG RIVER L |  | 834 | 772112 | LIGHT-MEDIUM | 0 | 110.7 |  | 0.036 |  | 4 |  |  |  | 4 |  | 4 | 0 | 32 |  | 8.55 | 0.068 | 0.3 | 0.85 | 55 | 837 | 31 | 12376 | -655.9 | 1222.7 | 1986 | 2002-06 | ABAND 2006
SENEX | KEG RIVER M | WATER FLOOD | 834 | 772113 | LIGHT-MEDIUM | 20 | 703.2 |  | 0.25 | 0.3 | 175.8 |  | 211 |  | 386.8 |  | 374.3 | 12.5 | 440 |  | 3.29 | 0.08 | 0.34 | 0.92 | 55 | 830 | 31 | 11967 | -628.5 | 1252.2 | 1986 | 2018-12 | GPP
SENEX | KEG RIVER O |  | 834 | 772115 | LIGHT-MEDIUM | 0 | 373.1 |  | 0.08 |  | 29.8 |  |  |  | 29.8 |  | 12.3 | 17.5 | 64 |  | 6.2 | 0.14 | 0.27 | 0.92 | 27 | 830 | 36 | 13269 | -685.7 | 1257.6 | 1987 | 2023-10 | GPP
SENEX | KEG RIVER P |  | 834 | 772116 | LIGHT-MEDIUM | 0 | 241.3 |  | 0.29 |  | 70 |  |  |  | 70 |  | 46.9 | 23.1 | 128 |  | 3.45 | 0.09 | 0.34 | 0.92 | 27 | 830 | 36 | 13185 | -684.4 | 1257 | 1987 | 2016-03 | GPP
SENEX | KEG RIVER R |  | 834 | 772118 | LIGHT-MEDIUM | 0 | 237.3 |  | 0.13 |  | 30.8 |  |  |  | 30.8 |  | 25.5 | 5.3 | 64 |  | 6.98 | 0.075 | 0.23 | 0.92 | 30 | 834 | 40 | 13036 | -673.4 | 1234.9 | 1987 | 2023-12 | GPP
SENEX | KEG RIVER S |  | 834 | 772119 | LIGHT-MEDIUM | 0 | 327.7 |  | 0.2 |  | 65.5 |  |  |  | 65.5 |  | 64.1 | 1.4 | 128 |  | 5.3 | 0.09 | 0.39 | 0.88 | 47 | 829 | 40 | 12310 | -700.9 | 1269.6 | 1987 | 1988-03 | GPP
SENEX | KEG RIVER T |  | 834 | 772120 | LIGHT-MEDIUM | 0 | 156 |  | 0.019 |  | 3 |  |  |  | 3 |  | 3 | 0 | 64 |  | 5.4 | 0.09 | 0.41 | 0.85 | 55 | 829 | 31 | 13127 | -681 | 1242.6 | 1987 | 1996-01 | ABAND 1995
SENEX | KEG RIVER U |  | 834 | 772121 | LIGHT-MEDIUM | 0 | 348.4 |  | 0.26 |  | 90.6 |  |  |  | 90.6 |  | 87.7 | 2.9 | 169 |  | 4.09 | 0.083 | 0.34 | 0.92 | 30 | 829 | 35 | 12550 | -643.8 | 1255.9 | 1987 | 2017-12 | GPP
SENEX | KEG RIVER V |  | 834 | 772122 | LIGHT-MEDIUM | 0 | 50.9 |  | 0.079 |  | 4 |  |  |  | 4 |  | 4 | 0 | 16 |  | 9.07 | 0.059 | 0.3 | 0.85 | 55 | 829 | 31 | 12019 | -676.1 | 1286.9 | 1970 | 1996-07 | ABAND 2001
SENEX | KEG RIVER W |  | 834 | 772123 | LIGHT-MEDIUM | 0 | 136.6 |  | 0.1 |  | 13.7 |  |  |  | 13.7 |  | 11.2 | 2.5 | 64 |  | 6.08 | 0.059 | 0.3 | 0.85 | 55 | 829 | 31 | 9207 | -660.8 | 1249.4 | 1969 | 2015-12 | GPP
SENEX | KEG RIVER Y |  | 834 | 772125 | LIGHT-MEDIUM | 0 | 37.2 |  | 0.011 |  | 0.4 |  |  |  | 0.4 |  | 0.4 | 0 | 32 |  | 2.4 | 0.1 | 0.43 | 0.85 | 55 | 829 | 31 | 13090 | -683 | 1245.4 | 1987 | 1996-01 | ABAND 1995
SENEX | KEG RIVER Z |  | 834 | 772126 | LIGHT-MEDIUM | 0 | 41.6 |  | 0.038 |  | 1.6 |  |  |  | 1.6 |  | 1.6 | 0 | 16 |  | 6.9 | 0.063 | 0.35 | 0.92 | 27 | 830 | 36 | 10427 | -682.4 | 1237.8 | 1988 | 1999-11 | ABAND 2006
SENEX | KEG RIVER BB |  | 834 | 772128 | LIGHT-MEDIUM | 0 | 64.3 |  | 0.15 |  | 9.6 |  |  |  | 9.6 |  | 7.8 | 1.8 | 24 |  | 7.3 | 0.07 | 0.43 | 0.92 | 31 | 835 | 35 | 13065 | -664.4 | 1270.8 | 1987 | 2015-12-B | GPP
SENEX | KEG RIVER CC |  | 834 | 772129 | LIGHT-MEDIUM | 0 | 44.7 |  | 0.011 |  | 0.5 |  |  |  | 0.5 |  | 0.5 | 0 | 25 |  | 4.7 | 0.07 | 0.36 | 0.85 | 55 | 829 | 31 | 7455 | -814 | 1229.9 | 1992 | 1996-01 | ABAND 1995
SENEX | KEG RIVER DD | WATER FLOOD | 834 | 772130 | LIGHT-MEDIUM | 20 | 871.8 |  | 0.14 | 0.04 | 122.1 |  | 34.9 |  | 157 |  | 152.8 | 4.2 | 269 |  | 6.23 | 0.09 | 0.32 | 0.85 | 55 | 829 | 31 | 11563 | -628.3 | 1278.1 | 1993 | 2004-12 | GPP
SENEX | KEG RIVER EE | WATER FLOOD | 834 | 772131 | LIGHT-MEDIUM | 20 | 896.8 |  | 0.15 | 0.15 | 134.5 |  | 134.5 |  | 269 |  | 237.1 | 31.9 | 374 |  | 4.34 | 0.1 | 0.35 | 0.85 | 55 | 829 | 31 | 11827 | -632.9 | 1276.3 | 1993 | 2023-11 | GPP
SENEX | KEG RIVER FF |  | 834 | 772132 | LIGHT-MEDIUM | 0 | 66 |  | 0.036 |  | 2.4 |  |  |  | 2.4 |  | 2.4 | 0 | 16 |  | 11.5 | 0.06 | 0.35 | 0.92 | 30 | 834 | 35 | 12597 | -666.5 | 1247.7 | 1985 | 2020-06 | ABAND 2020
SENEX | KEG RIVER II | WATER FLOOD | 834 | 772135 | LIGHT-MEDIUM | 20 | 416.4 |  | 0.1 | 0.05 | 41.6 |  | 20.8 |  | 62.4 |  | 58.5 | 3.9 | 136 |  | 5.81 | 0.1 | 0.38 | 0.85 | 55 | 829 | 31 | 9278 | -627.9 | 1263 | 1994 | 2004-12 | GPP
SENEX | KEG RIVER JJ | WATER FLOOD | 834 | 772136 | LIGHT-MEDIUM | 20 | 650.2 |  | 0.07 | 0.035 | 45.5 |  | 22.8 |  | 68.3 |  | 64.4 | 3.9 | 235 |  | 4.65 | 0.1 | 0.3 | 0.85 | 55 | 829 | 31 | 9366 | -630.2 | 1279.9 | 1994 | 2020-12 | GPP
SENEX | KEG RIVER KK | WATER FLOOD | 834 | 772137 | LIGHT-MEDIUM | 20 | 1453.7 |  | 0.25 | 0.255 | 363.4 |  | 370.7 |  | 734.1 |  | 721.9 | 12.2 | 436 |  | 5.23 | 0.1 | 0.25 | 0.85 | 55 | 829 | 31 | 11774 | -599.5 | 1236.7 | 1994 | 2013-05 | GPP
SENEX | KEG RIVER LL |  | 834 | 772138 | LIGHT-MEDIUM | 0 | 51.1 |  | 0.094 |  | 4.8 |  |  |  | 4.8 |  | 4.7 | 0.1 | 16 |  | 6.2 | 0.08 | 0.3 | 0.92 | 30 | 835 | 40 | 5911 | -631 | 1249.7 | 1995 | 2009-12 | GPP
SENEX | KEG RIVER MM |  | 834 | 772139 | LIGHT-MEDIUM | 0 | 120.6 |  | 0.112 |  | 13.5 |  |  |  | 13.5 |  | 13.6 | -0.1 | 32 |  | 9 | 0.07 | 0.35 | 0.92 | 30 | 834 | 35 | 10223 | -637.7 | 1241.8 | 1995 | 2011-12 | GPP
SENEX | KEG RIVER NN |  | 834 | 772140 | LIGHT-MEDIUM | 0 | 36.5 |  | 0.06 |  | 2.2 |  |  |  | 2.2 |  | 2.2 | 0 | 16 |  | 5.9 | 0.07 | 0.4 | 0.92 | 30 | 834 | 35 | 12317 | -630 | 1252.5 | 1996 | 1999-11 | ABAND 2004
SENEX | KEG RIVER OO | PRIMARY | 834 | 772141 | LIGHT-MEDIUM | 0 |  | 100.3 | 0.08 |  |  | 8 |  |  |  | 8 |  |  |  | 46 | 2 | 0.15 | 0.21 | 0.92 |  |  | 37 | 11851 |  | 1261.3
SENEX | KEG RIVER OO | TOTAL | 834 | 772141 | LIGHT-MEDIUM | 0 | 1313.7 |  |  |  | 105.1 |  | 60.7 |  | 165.8 |  | 164.9 | 0.9 | 256 | [5 empty] | 30 | 834 | 35 | 11851 | -599.4 | 1261.3 | 1995 | 2013-06 | GPP
SENEX | KEG RIVER OO | WATER FLOOD | 834 | 772141 | LIGHT-MEDIUM | 20 |  | 1213.4 | 0.08 | 0.05 |  | 97.1 |  | 60.7 |  | 157.8 |  |  |  | 210 | 5.3 | 0.15 | 0.21 | 0.92 |  |  | 37 | 11851 |  | 1261.3
SENEX | KEG RIVER PP |  | 834 | 772142 | LIGHT-MEDIUM | 0 | 604.5 |  | 0.08 |  | 48.4 |  |  |  | 48.4 |  | 42.4 | 6 | 219 |  | 4.92 | 0.1 | 0.34 | 0.85 | 55 | 829 | 31 | 9227 | -625 | 1253.3 | 1996 | 2018-09 | GPP
SENEX | KEG RIVER QQ |  | 834 | 772143 | LIGHT-MEDIUM | 0 | 415.5 |  | 0.15 |  | 62.3 |  |  |  | 62.3 |  | 51.5 | 10.8 | 128 |  | 5.7 | 0.1 | 0.33 | 0.85 | 55 | 829 | 31 | 10124 | -637.3 | 1234.3 | 1995 | 2014-07 | GPP
SENEX | KEG RIVER RR |  | 834 | 772144 | LIGHT-MEDIUM | 0 | 109.8 |  | 0.24 |  | 26.4 |  |  |  | 26.4 |  | 21.2 | 5.2 | 32 |  | 6 | 0.1 | 0.35 | 0.88 | 55 | 830 | 37 | 9400 | -606.6 | 1286.5 | 1996 | 2021-12 | GPP
SENEX | KEG RIVER SS | PRIMARY | 834 | 772145 | LIGHT-MEDIUM | 0 |  | 168.7 | 0.08 |  |  | 13.5 |  |  |  | 13.5 |  |  |  | 50 | 6.3 | 0.09 | 0.3 | 0.85
SENEX | KEG RIVER SS | TOTAL | 834 | 772145 | LIGHT-MEDIUM | 0 | 263.9 |  |  |  | 26.8 |  | 3.8 |  | 30.6 |  | 25.8 | 4.8 | 82 | [5 empty] | 55 | 829 | 31 | 9364 | -669.3 | 1279.6 | 1996 | 2009-02 | GPP
SENEX | KEG RIVER SS | WATER FLOOD | 834 | 772145 | LIGHT-MEDIUM | 20 |  | 95.2 | 0.14 | 0.04 |  | 13.3 |  | 3.8 |  | 17.1 |  |  |  | 32 | 5 | 0.1 | 0.3 | 0.85
SENEX | KEG RIVER TT | WATER FLOOD | 834 | 772146 | LIGHT-MEDIUM | 20 | 337.4 |  | 0.1 | 0.06 | 33.7 |  | 20.2 |  | 53.9 |  | 48.4 | 5.5 | 100 |  | 4.3 | 0.13 | 0.29 | 0.85 | 55 | 829 | 31 | 11330 | -397.5 | 1276.2 | 1997 | 2008-06 | GPP
SENEX | KEG RIVER VV |  | 834 | 772148 | LIGHT-MEDIUM | 0 | 950.2 |  | 0.11 |  | 104.5 |  |  |  | 104.5 |  | 104.6 | -0.1 | 67 |  | 14.86 | 0.133 | 0.22 | 0.92 | 30 | 835 | 40 | 11233 | -586.3 | 1275.6 | 1997 | 2017-10 | GPP
SENEX | KEG RIVER WW |  | 834 | 772149 | LIGHT-MEDIUM | 0 | 293 |  | 0.15 |  | 44 |  |  |  | 44 |  | 44.3 | -0.3 | 104 |  | 8.5 | 0.06 | 0.35 | 0.85 | 55 | 829 | 31 | 11936 | -611.4 | 1254.1 | 1997 | 2014-06 | GPP
SENEX | KEG RIVER XX |  | 834 | 772150 | LIGHT-MEDIUM | 0 | 119.3 |  | 0.016 |  | 1.9 |  |  |  | 1.9 |  | 1.9 | 0 | 16 |  | 7.5 | 0.15 | 0.22 | 0.85 | 55 | 829 | 31 | 9498 | -567.4 | 1305.4 | 1997 | 2002-06 | ABAND 2006
SENEX | KEG RIVER YY |  | 834 | 772151 | LIGHT-MEDIUM | 0 | 23.9 |  | 0.088 |  | 2.1 |  |  |  | 2.1 |  | 2.1 | 0 | 4 |  | 10 | 0.1 | 0.35 | 0.92 | 30 | 835 | 40 | 10683 | -632 | 1262.5 | 1996 | 2004-12 | ABAND 2008
SENEX | KEG RIVER ZZ |  | 834 | 772152 | LIGHT-MEDIUM | 0 | 274.2 |  | 0.062 |  | 17 |  |  |  | 17 |  | 16.4 | 0.6 | 32 |  | 9.6 | 0.15 | 0.3 | 0.85 | 55 | 827 | 31 | 11243 | -593.9 | 1305.6 | 1997 | 2022-12 | GPP
SENEX | KEG RIVER AAA |  | 834 | 772201 | LIGHT-MEDIUM | 0 | 40.2 |  | 0.04 |  | 1.6 |  |  |  | 1.6 |  | 1.6 | 0 | 8 |  | 7 | 0.13 | 0.35 | 0.85 | 55 | 829 | 31 | 9310 | -611.7 | 1269.3 | 1998 | 2006-03 | ABAND 2006
SENEX | KEG RIVER BBB |  | 834 | 772202 | LIGHT-MEDIUM | 0 | 154.2 |  | 0.3 |  | 46.3 |  |  |  | 46.3 |  | 42.7 | 3.6 | 85 |  | 3.27 | 0.09 | 0.33 | 0.92 | 55 | 830 | 31 | 10517 | -635.2 | 1262.4 | 1994 | 2022-12 | GPP
SENEX | KEG RIVER CCC |  | 834 | 772203 | LIGHT-MEDIUM | 0 | 596.2 |  | 0.1 |  | 59.6 |  |  |  | 59.6 |  | 45.8 | 13.8 | 292 |  | 3.73 | 0.07 | 0.15 | 0.92 | 30 | 836 | 40 | 10658 | -612.9 | 1234.3 | 2000 | 2002-06 | GPP
SENEX | KEG RIVER DDD |  | 834 | 772204 | LIGHT-MEDIUM | 0 | 231.8 |  | 0.1 |  | 23.2 |  |  |  | 23.2 |  | 15.9 | 7.3 | 32 |  | 12.5 | 0.09 | 0.3 | 0.92 | 30 | 835 | 40 | 6703 | -647.2 | 1251.3 | 2002 | 2017-12 | GPP
SENEX | KEG RIVER EEE |  | 834 | 772205 | LIGHT-MEDIUM | 0 | 66.8 |  | 0.18 |  | 12 |  |  |  | 12 |  | 9.1 | 2.9 | 32 |  | 3.5 | 0.09 | 0.28 | 0.92 | 30 | 834 | 35 | 10739 |  | 1253.1 | 2006 | 2011-12 | GPP
SENEX | KEG RIVER FFF |  | 834 | 772206 | LIGHT-MEDIUM | 0 | 58.5 |  | 0.01 |  | 0.6 |  |  |  | 0.6 |  | 0.1 | 0.5 | 32 |  | 5.35 | 0.06 | 0.33 | 0.85 | 67 | 830 | 48 | 9450 |  | 1296.3 | 1969 | 2013-12 | ABAND 1972
SENEX | KEG RIVER GGG |  | 834 | 772207 | LIGHT-MEDIUM | 0 | 3.2 |  | 0.06 |  | 0.2 |  |  |  | 0.2 |  | 0.2 | 0 | 4 |  | 4.06 | 0.07 | 0.67 | 0.85 | 67 | 830 | 48 | 9460 |  | 1298 | 1969 | 2013-08 | ABAND 1972
SENEX | KEG RIVER HHH |  | 834 | 772208 | LIGHT-MEDIUM | 0 | 81.9 |  | 0.2 |  | 16.4 |  |  |  | 16.4 |  | 3.2 | 13.2 | 64 |  | 4 | 0.06 | 0.35 | 0.82 | 85 | 835 | 36 | 11410 |  | 1272.5 | 2019 | 2023-11 | GPP
SENEX | GRANITE WASH A |  | 834 | 797501 | LIGHT-MEDIUM | 0 | 43.7 |  | 0.014 |  | 0.6 |  |  |  | 0.6 |  | 0.6 | 0 | 8 |  | 5 | 0.18 | 0.25 | 0.81 | 91 | 829 | 39 | 12473 | -715 | 1375 | 1997 | 2002-06 | ABAND 2002
SENEX | COMMINGLED POOL 001 |  | 834 | 800160 | LIGHT-MEDIUM | 0 | 123.4 |  | 0.0707 |  | 8.7 |  |  |  | 8.7 |  | 8.7 | 0 | 16 |  | 17.18 | 0.08 | 0.39 | 0.92 | 27 | 830 | 36 | 7067 |  | 1262.8 | 1987 | 2014-12 | ABAND 1996
SHEKILIE | JEAN MARIE A |  | 835 | 702001 | LIGHT-MEDIUM | 0 | 11.1 |  | 0.013 |  | 0.1 |  |  |  | 0.1 |  | 0.1 | 0 | 1 |  | 8 | 0.17 | 0.15 | 0.96 | 14 | 850 | 38 | 4863 |  | 748.5 | 2006 | 2011-05 | ABAND 2011
SHEKILIE | SULPHUR POINT C |  | 835 | 767503 | LIGHT-MEDIUM | 0 | 26.4 |  | 0.057 |  | 1.5 |  |  |  | 1.5 |  | 1.5 | 0 | 32 |  | 2.1 | 0.06 | 0.24 | 0.86 | 45 | 837 | 80 | 11309 | -1046.8 | 1564.2 | 1999 | 2004-01 | ABAND 2003
SHEKILIE | SULPHUR POINT D |  | 835 | 767504 | LIGHT-MEDIUM | 0 | 28.2 |  | 0.02 |  | 0.6 |  |  |  | 0.6 |  | 0.6 | 0 | 16 |  | 4.5 | 0.06 | 0.24 | 0.86 | 44 | 840 | 80 | 11605 | -1060.7 | 1591.9 | 1980 | 2003-11 | ABAND 2003
SHEKILIE | SULPHUR POINT FF |  | 835 | 767532 | LIGHT-MEDIUM | 0 | 4.6 |  | 0.04 |  | 0.2 |  |  |  | 0.2 |  | 0.2 | 0 | 4 |  | 2.1 | 0.08 | 0.17 | 0.82 | 77 | 848 | 61 | 12460 |  | 1666.6 | 1985 | 2013-08 | ABAND 1995
SHEKILIE | SULPHUR POINT GG |  | 835 | 767533 | LIGHT-MEDIUM | 0 | 20.3 |  | 0.013 |  | 0.3 |  |  |  | 0.3 |  | 0.3 | 0 | 4 |  | 12.3 | 0.06 | 0.16 | 0.82 | 75 | 848 | 60 | 12160 |  | 1643.5 | 1984 | 2013-08 | ABAND 1989
SHEKILIE | SULPHUR POINT HH |  | 835 | 767534 | LIGHT-MEDIUM | 0 | 10.8 |  | 0.02 |  | 0.2 |  |  |  | 0.2 |  | 0.2 | 0 | 4 |  | 10 | 0.05 | 0.35 | 0.83 | 72 | 848 | 58 | 11620 |  | 1593.5 | 1982 | 2013-08 | GPP
SHEKILIE | MUSKEG A |  | 835 | 768501 | LIGHT-MEDIUM | 0 | 95.3 |  | 0.171 |  | 16.3 |  |  |  | 16.3 |  | 16.3 | 0 | 31 |  | 5.79 | 0.089 | 0.11 | 0.67 | 155 | 810.5 | 83 | 17274 | -1201.9 | 1746.1 | 1971 | 1975-03 | ABAND 1992
SHEKILIE | MUSKEG C |  | 835 | 768503 | LIGHT-MEDIUM | 0 | 14.5 |  | 0.419 |  | 6.1 |  |  |  | 6.1 |  | 6.1 | 0 | 4 |  | 7.6 | 0.084 | 0.15 | 0.67 | 135 | 811 | 83 | 13454 | -1178.6 | 1664.7 | 1981 | 2006-12 | ABAND 2008
SHEKILIE | MUSKEG D |  | 835 | 768504 | LIGHT-MEDIUM | 0 | 70.1 |  | 0.01 |  | 0.7 |  |  |  | 0.7 |  | 0.7 | 0 | 16 |  | 10.5 | 0.075 | 0.17 | 0.67 | 155 | 809.5 | 83 | 13177 | -1201.7 | 1739 | 1983 | 1986-12 | ABAND 2000
SHEKILIE | MUSKEG E |  | 835 | 768505 | LIGHT-MEDIUM | 0 | 53.2 |  | 0.015 |  | 0.8 |  |  |  | 0.8 |  | 0.8 | 0 | 16 |  | 7.8 | 0.07 | 0.13 | 0.7 | 155 | 810 | 83 | 17202 | -1192 | 1701.4 | 1983 | 1986-12
SHEKILIE | MUSKEG F |  | 835 | 768506 | LIGHT-MEDIUM | 0 | 28.5 |  | 0.47 |  | 13.4 |  |  |  | 13.4 |  | 13.4 | 0 | 7 |  | 8.37 | 0.074 | 0.06 | 0.7 | 145 | 826 | 75 | 18685 | -1151 | 1753.9 | 1984 | 2023-05 | ABAND 2023
SHEKILIE | MUSKEG G |  | 835 | 768507 | LIGHT-MEDIUM | 0 | 121.4 |  | 0.1383 |  | 16.8 |  |  |  | 16.8 |  | 16.8 | 0 | 19 |  | 11.4 | 0.092 | 0.13 | 0.7 | 120 | 834 | 76 | 19207 | -1171.2 | 1787.2 | 1984 | 2023-05 | ABAND 2023
SHEKILIE | MUSKEG J |  | 835 | 768510 | LIGHT-MEDIUM | 0 | 66.4 |  | 0.22 |  | 14.6 |  |  |  | 14.6 |  | 14.4 | 0.2 | 16 |  | 12.5 | 0.05 | 0.2 | 0.83 | 52 | 849 | 83 | 15967 | -1145.2 | 1764.2 | 1977 | 2009-12 | GPP
SHEKILIE | MUSKEG M |  | 835 | 768513 | LIGHT-MEDIUM | 0 | 31 |  | 0.019 |  | 0.6 |  |  |  | 0.6 |  | 0.6 | 0 | 4 |  | 12.5 | 0.09 | 0.15 | 0.81 | 59 | 844 | 72 | 13436 | -1222.9 | 1763.3 | 1982 | 2002-06 | ABAND 2008
SHEKILIE | MUSKEG O |  | 835 | 768515 | LIGHT-MEDIUM | 0 | 173.4 |  | 0.016 |  | 2.8 |  |  |  | 2.8 |  | 2.7 | 0.1 | 16 |  | 13.5 | 0.12 | 0.12 | 0.76 | 103 | 831 | 80 | 12670 | -1177.3 | 1666.1 | 1982 | 2003-11 | ABAND 2003
SHEKILIE | MUSKEG R |  | 835 | 768518 | LIGHT-MEDIUM | 0 | 3.1 |  | 0.194 |  | 0.6 |  |  |  | 0.6 |  | 0.6 | 0 | 2 |  | 4.5 | 0.06 | 0.14 | 0.67 | 155 | 809 | 83 | 14252 | -1131.9 | 1704.3 | 2003 | 2006-12 | ABAND 2014
SHEKILIE | MUSKEG CC |  | 835 | 768529 | LIGHT-MEDIUM | 0 | 2.7 |  | 0.037 |  | 0.1 |  |  |  | 0.1 |  | 0.1 | 0 | 4 |  | 1 | 0.11 | 0.21 | 0.77 | 96 | 829 | 80 | 14396 |  | 1674.9 | 2007 | 2008-05 | ABAND 2008
SHEKILIE | MUSKEG FF |  | 835 | 768532 | LIGHT-MEDIUM | 0 | 5.6 |  | 0.018 |  | 0.1 |  |  |  | 0.1 |  | 0.1 | 0 | 4 |  | 2.59 | 0.07 | 0.12 | 0.88 | 36 | 857 | 75 | 13710 |  | 1765 | 1983 | 2013-12 | ABAND 2013
SHEKILIE | MUSKEG GG |  | 835 | 768533 | LIGHT-MEDIUM | 0 | 127.7 |  | 0.001 |  | 0.1 |  |  |  | 0.1 |  |  | 0.1 | 16 |  | 8.49 | 0.12 | 0.11 | 0.88 | 36 | 857 | 75 | 13450 |  | 1789.2 | 1983 | 2015-12-B | GPP
SHEKILIE | MUSKEG JJ |  | 835 | 768536 | LIGHT-MEDIUM | 0 | 18.6 |  | 0.213 |  | 4 |  |  |  | 4 |  |  | 4 | 8 |  | 4.2 | 0.07 | 0.11 | 0.89 | 37 | 847 | 63 | 6780 |  | 1737.2 | 1982 | 2013-08 | ABAND 2000
SHEKILIE | MUSKEG KK |  | 835 | 768537 | LIGHT-MEDIUM | 0 | 3.5 |  | 0.26 |  | 0.9 |  |  |  | 0.9 |  | 0.9 | 0 | 8 |  | 1.2 | 0.05 | 0.13 | 0.83 | 72 | 847 | 62 | 11790 |  | 1707 | 1993 | 2013-08 | ABAND 2001
SHEKILIE | MUSKEG LL |  | 835 | 768538 | LIGHT-MEDIUM | 0 | 78.2 |  | 0.268 |  | 21 |  |  |  | 21 |  |  | 21 | 128 |  | 1 | 0.09 | 0.13 | 0.78 | 97 | 847 | 63 | 15160 |  | 1737.5 | 1983 | 2013-08 | ABAND 2007
SHEKILIE | MUSKEG MM |  | 835 | 768539 | LIGHT-MEDIUM | 0 | 49 |  | 0.385 |  | 18.9 |  |  |  | 18.9 |  | 18.9 | 0 | 32 |  | 4.2 | 0.05 | 0.1 | 0.81 | 81 | 847 | 63 | 13080 |  | 1730.1 | 1985 | 2013-08 | GPP
SHEKILIE | MUSKEG OO |  | 835 | 768541 | LIGHT-MEDIUM | 0 | 53.1 |  | 0.327 |  | 17.4 |  |  |  | 17.4 |  |  | 17.4 | 8 |  | 6.3 | 0.16 | 0.06 | 0.7 | 142 | 847 | 83 | 22500 |  | 1696.9 | 2000 | 2013-08 | ABAND 2005
SHEKILIE | MUSKEG PP |  | 835 | 768542 | LIGHT-MEDIUM | 0 | 62.2 |  | 0.37 |  | 23 |  |  |  | 23 |  |  | 23 | 64 |  | 3 | 0.05 | 0.2 | 0.81 | 80 | 847 | 62 | 12790 |  | 1703.2 | 1981 | 2013-08 | GPP
SHEKILIE | MUSKEG-KEG RIVER A | WATER FLOOD | 835 | 768901 | LIGHT-MEDIUM | 20 | 207.5 |  | 0.25 | 0.063 | 51.9 |  | 13.1 |  | 65 |  | 64.4 | 0.6 | 32 |  | 12 | 0.09 | 0.13 | 0.69 | 91 | 837 | 80 | 13482 | -1163 | 1767.5 | 1983 | 2007-12 | GPP
SHEKILIE | KEG RIVER A |  | 835 | 772101 | LIGHT-MEDIUM | 0 | 504 |  | 0.28 |  | 141.1 |  |  |  | 141.1 |  | 140.9 | 0.2 | 13 |  | 66.95 | 0.094 | 0.12 | 0.7 | 132 | 839.3 | 83 | 16473 | -1194.5 | 1701.7 | 1970 | 2009-04 | ABAND 2009
SHEKILIE | KEG RIVER B | WATER FLOOD | 835 | 772102 | LIGHT-MEDIUM | 20 | 455.1 |  | 0.2 | 0.1 | 91 |  | 45.5 |  | 136.5 |  | 126.4 | 10.1 | 12 |  | 60.62 | 0.1 | 0.08 | 0.68 | 151 | 819.9 | 81 | 16957 | -1186.6 | 1756.7 | 1971 | 2011-05 | GPP
SHEKILIE | KEG RIVER C |  | 835 | 772103 | LIGHT-MEDIUM | 0 | 749.1 |  | 0.212 |  | 158.8 |  |  |  | 158.8 |  | 158.5 | 0.3 | 32 |  | 22.5 | 0.17 | 0.1 | 0.68 | 170 | 839.3 | 83 | 18305 | -1176.5 | 1720.8 | 1971 | 2008-07 | ABAND 2008
SHEKILIE | KEG RIVER D |  | 835 | 772104 | LIGHT-MEDIUM | 0 | 493.3 |  | 0.349 |  | 172.2 |  |  |  | 172.2 |  | 172.1 | 0.1 | 15 |  | 94.49 | 0.065 | 0.15 | 0.63 | 176 | 819.9 | 79 | 18402 | -1204.6 | 1727.9 | 1971 | 2012-12 | GPP
SHEKILIE | KEG RIVER E |  | 835 | 772105 | LIGHT-MEDIUM | 0 | 31.8 |  | 0.5 |  | 15.9 |  |  |  | 15.9 |  | 15.8 | 0.1 | 1 |  | 59.04 | 0.095 | 0.1 | 0.63 | 191 | 805.9 | 79 | 11646 | -1197.1 | 1723.7 | 1972 | 2006-12 | GPP
SHEKILIE | KEG RIVER F |  | 835 | 772106 | LIGHT-MEDIUM | 0 | 248.4 |  | 0.1815 |  | 45.1 |  |  |  | 45.1 |  | 45.1 | 0 | 5 |  | 113.39 | 0.073 | 0.13 | 0.69 | 138 | 825 | 84 | 18023 | -1230.3 | 1747.7 | 1972 | 2014-12 | ABAND 2014
SHEKILIE | KEG RIVER G |  | 835 | 772107 | LIGHT-MEDIUM | 0 | 149.9 |  | 0.28 |  | 42 |  |  |  | 42 |  | 42 | 0 | 6 |  | 38.16 | 0.107 | 0.1 | 0.68 | 106 | 834.3 | 83 | 18497 | -1251 | 1801.7 | 1974 | 2009-12 | GPP
SHEKILIE | KEG RIVER H |  | 835 | 772108 | LIGHT-MEDIUM | 0 | 120.8 |  | 0.216 |  | 26.1 |  |  |  | 26.1 |  | 26.1 | 0 | 9 |  | 30.44 | 0.07 | 0.1 | 0.7 | 132 | 828 | 80 | 15378 | -1185.7 | 1753.5 | 1979 | 1994-12 | ABAND 2000
SHEKILIE | KEG RIVER I |  | 835 | 772109 | LIGHT-MEDIUM | 0 | 229 |  | 0.049 |  | 11.2 |  |  |  | 11.2 |  | 11.2 | 0 | 16 |  | 28.4 | 0.09 | 0.2 | 0.7 | 120 | 834 | 83 | 12600 | -1219 | 1685.1 | 1979 | 1999-11 | ABAND 2012
SHEKILIE | KEG RIVER J |  | 835 | 772110 | LIGHT-MEDIUM | 0 | 470 |  | 0.223 |  | 104.8 |  |  |  | 104.8 |  | 104.8 | 0 | 64 |  | 15 | 0.08 | 0.1 | 0.68 | 150 | 825 | 74 | 13070 | -1181.9 | 1752.5 | 1979 | 2013-06 | ABAND 2013
SHEKILIE | KEG RIVER L |  | 835 | 772112 | LIGHT-MEDIUM | 0 | 290.5 |  | 0.104 |  | 30.2 |  |  |  | 30.2 |  | 30.2 | 0 | 10 |  | 49.2 | 0.09 | 0.18 | 0.8 | 138 | 823 | 86 | 15857 | -1258.6 | 1805.3 | 1980 | 2007-08 | ABAND 2011
SHEKILIE | KEG RIVER M |  | 835 | 772113 | LIGHT-MEDIUM | 0 | 224.4 |  | 0.1403 |  | 31.5 |  |  |  | 31.5 |  | 31.5 | 0 | 8 |  | 51.56 | 0.08 | 0.15 | 0.8 | 132 | 834 | 83 | 16342 | -1247.8 | 1779 | 1980 | 2019-12 | ABAND 2019
SHEKILIE | KEG RIVER N |  | 835 | 772114 | LIGHT-MEDIUM | 0 | 12.5 |  | 0.584 |  | 7.3 |  |  |  | 7.3 |  | 7.3 | 0 | 3 |  | 7 | 0.09 | 0.15 | 0.78 | 142 | 814 | 81 | 13187 | -1167.9 | 1740 | 1980 | 2006-12 | ABAND 2008
SHEKILIE | KEG RIVER O |  | 835 | 772115 | LIGHT-MEDIUM | 0 | 538.6 |  | 0.019 |  | 10.2 |  |  |  | 10.2 |  | 10.1 | 0.1 | 11 |  | 90 | 0.08 | 0.15 | 0.8 | 126 | 825 | 85 | 13026 | -1253.8 | 1724.9 | 1980 | 1984-12 | ABAND 1988
SHEKILIE | KEG RIVER P |  | 835 | 772116 | LIGHT-MEDIUM | 0 | 754.1 |  | 0.03 |  | 22.6 |  |  |  | 22.6 |  | 22.5 | 0.1 | 16 |  | 99.02 | 0.08 | 0.15 | 0.7 | 124 | 825 | 86 | 15652 | -1235.8 | 1752.8 | 1980 | 1986-12 | ABAND 1990
SHEKILIE | KEG RIVER Q |  | 835 | 772117 | LIGHT-MEDIUM | 0 | 499.7 |  | 0.1829 |  | 91.4 |  |  |  | 91.4 |  | 91.4 | 0 | 11 |  | 64.73 | 0.12 | 0.14 | 0.68 | 122 | 835 | 93 | 14930 | -1205.5 | 1714 | 1981 | 2022-06 | ABAND 2022
SHEKILIE | KEG RIVER R |  | 835 | 772118 | LIGHT-MEDIUM | 0 | 350 |  | 0.072 |  | 25.2 |  |  |  | 25.2 |  | 24.2 | 1 | 10 |  | 75.7 | 0.08 | 0.15 | 0.68 | 143 | 820 | 50 | 18499 | -1205.1 | 1750.3 | 1981 | 2011-12 | GPP
SHEKILIE | KEG RIVER S |  | 835 | 772119 | LIGHT-MEDIUM | 0 | 41.2 |  | 0.182 |  | 7.5 |  |  |  | 7.5 |  | 7.5 | 0 | 7 |  | 28 | 0.04 | 0.25 | 0.7 | 115 | 835 | 87 | 15989 | -1277.2 | 1821 | 1981 | 1983-12 | ABAND 2010
SHEKILIE | KEG RIVER T |  | 835 | 772120 | LIGHT-MEDIUM | 0 | 162 |  | 0.241 |  | 39 |  |  |  | 39 |  | 39 | 0 | 9 |  | 33.09 | 0.08 | 0.15 | 0.8 | 140 | 826 | 86 | 18862 | -1272.1 | 1759.3 | 1980 | 2023-04 | ABAND 2023
SHEKILIE | KEG RIVER U |  | 835 | 772121 | LIGHT-MEDIUM | 0 | 250.1 |  | 0.301 |  | 75.3 |  |  |  | 75.3 |  | 75.3 | 0 | 11 |  | 39.7 | 0.1 | 0.17 | 0.69 | 140 | 826 | 86 | 19870 | -1274.9 | 1765.2 | 1980 | 2022-07 | ABAND 2022
SHEKILIE | KEG RIVER V |  | 835 | 772122 | LIGHT-MEDIUM | 0 | 150.8 |  | 0.429 |  | 64.7 |  |  |  | 64.7 |  | 64.8 | -0.1 | 16 |  | 17.6 | 0.09 | 0.15 | 0.7 | 150 | 825 | 83 | 12409 | -1195.1 | 1667.2 | 1979 | 2010-12 | ABAND 2010
SHEKILIE | KEG RIVER W |  | 835 | 772123 | LIGHT-MEDIUM | 0 | 299.4 |  | 0.195 |  | 58.4 |  |  |  | 58.4 |  | 58.3 | 0.1 | 29 |  | 31.9 | 0.07 | 0.32 | 0.68 | 176 | 845 | 83 | 20676 | -1234.7 | 1746 | 1980 | 1996-07 | ABAND 1998
SHEKILIE | KEG RIVER X |  | 835 | 772124 | LIGHT-MEDIUM | 0 | 94.1 |  | 0.15 |  | 14.1 |  |  |  | 14.1 |  | 14.1 | 0 | 11 |  | 28.3 | 0.06 | 0.3 | 0.72 | 95 | 845 | 82 | 14107 | -1229.2 | 1747.3 | 1981 | 1994-11 | ABAND 2010
SHEKILIE | KEG RIVER Y | WATER FLOOD | 835 | 772125 | LIGHT-MEDIUM | 20 | 600 |  | 0.237 | 0.06 | 142.2 |  | 36 |  | 178.2 |  | 177.9 | 0.3 | 28 |  | 85.03 | 0.05 | 0.2 | 0.63 | 151 | 810 | 82 | 14237 | -1196.4 | 1785.6 | 1980 | 2008-12 | GPP
SHEKILIE | KEG RIVER Z |  | 835 | 772126 | LIGHT-MEDIUM | 0 | 469.7 |  | 0.13 |  | 61.1 |  |  |  | 61.1 |  | 61.2 | -0.1 | 17 |  | 63.2 | 0.067 | 0.13 | 0.75 | 135 | 830 | 68 | 17481 | -1197 | 1797.2 | 1969 | 2008-12 | GPP
SHEKILIE | KEG RIVER AA |  | 835 | 772127 | LIGHT-MEDIUM | 0 | 94.1 |  | 0.175 |  | 16.5 |  |  |  | 16.5 |  | 15.8 | 0.7 | 16 |  | 15 | 0.07 | 0.2 | 0.7 | 138 | 833 | 69 | 15626 | -1279.9 | 1817.5 | 1981 | 2016-07 | GPP
SHEKILIE | KEG RIVER BB |  | 835 | 772128 | LIGHT-MEDIUM | 0 | 138.5 |  | 0.073 |  | 10.1 |  |  |  | 10.1 |  | 10.1 | 0 | 9 |  | 51 | 0.05 | 0.15 | 0.71 | 113 | 825 | 82 | 15612 | -1229.2 | 1712.5 | 1981 | 2001-06 | ABAND 2000
SHEKILIE | KEG RIVER CC |  | 835 | 772129 | LIGHT-MEDIUM | 0 | 277.2 |  | 0.228 |  | 63.2 |  |  |  | 63.2 |  | 63.1 | 0.1 | 17 |  | 34.26 | 0.08 | 0.15 | 0.7 | 138 | 826 | 80 | 16941 | -1231 | 1718.7 | 1982 | 2012-12 | GPP
SHEKILIE | KEG RIVER EE |  | 835 | 772131 | LIGHT-MEDIUM | 0 | 112.9 |  | 0.43 |  | 48.5 |  |  |  | 48.5 |  | 43.8 | 4.7 | 17 |  | 15.45 | 0.08 | 0.21 | 0.68 | 130 | 835 | 95 | 15783 | -1266.1 | 1826.5 | 1982 | 2014-07 | GPP
SHEKILIE | KEG RIVER FF |  | 835 | 772132 | LIGHT-MEDIUM | 0 | 167.5 |  | 0.01 |  | 1.7 |  |  |  | 1.7 |  | 1.7 | 0 | 4 |  | 55.85 | 0.12 | 0.12 | 0.71 | 132 | 834 | 83 | 13860 | -1200.1 | 1765.6 | 1983 | 1992-11 | ABAND 1992
SHEKILIE | KEG RIVER GG |  | 835 | 772133 | LIGHT-MEDIUM | 0 | 320 |  | 0.125 |  | 40 |  |  |  | 40 |  | 40 | 0 | 16 |  | 38 | 0.09 | 0.14 | 0.68 | 113 | 834 | 74 | 16872 | -1255.5 | 1814 | 1983 | 1999-11 | ABAND 1996
SHEKILIE | KEG RIVER HH |  | 835 | 772134 | LIGHT-MEDIUM | 0 | 145.7 |  | 0.013 |  | 1.9 |  |  |  | 1.9 |  | 1.9 | 0 | 16 |  | 15.3 | 0.1 | 0.15 | 0.7 | 138 | 826 | 80 | 15642 | -1228.4 | 1698.1 | 1983 | 1986-12 | ABAND 1987
SHEKILIE | KEG RIVER II |  | 835 | 772135 | LIGHT-MEDIUM | 0 | 205 |  | 0.018 |  | 3.7 |  |  |  | 3.7 |  | 3.7 | 0 | 16 |  | 31.5 | 0.07 | 0.17 | 0.7 | 138 | 826 | 80 | 16588 | -1248 | 1748.4 | 1983 | 1988-12 | ABAND 1999
SHEKILIE | KEG RIVER JJ |  | 835 | 772136 | LIGHT-MEDIUM | 0 | 98.5 |  | 0.052 |  | 5.1 |  |  |  | 5.1 |  | 5.1 | 0 | 15 |  | 11 | 0.09 | 0.16 | 0.79 | 180 | 831 | 63 | 13411 | -1168 | 1760.9 | 1983 | 1985-10 | ABAND 1987
SHEKILIE | KEG RIVER KK |  | 835 | 772137 | LIGHT-MEDIUM | 0 | 189.8 |  | 0.056 |  | 10.6 |  |  |  | 10.6 |  | 10.7 | -0.1 | 16 |  | 24.5 | 0.08 | 0.11 | 0.68 | 146 | 821 | 83 | 11632 | -1275.1 | 1819.2 | 1984 | 1989-12 | ABAND 2010
SHEKILIE | KEG RIVER LL |  | 835 | 772138 | LIGHT-MEDIUM | 0 | 189.9 |  | 0.137 |  | 26 |  |  |  | 26 |  | 26.1 | -0.1 | 8 |  | 46.5 | 0.085 | 0.09 | 0.66 | 133 | 818 | 70 | 17341 | -1168.7 | 1783 | 1984 | 1996-07 | ABAND 2011
SHEKILIE | KEG RIVER MM |  | 835 | 772139 | LIGHT-MEDIUM | 0 | 38.3 |  | 0.549 |  | 21 |  |  |  | 21 |  | 21 | 0 | 4 |  | 32.2 | 0.05 | 0.15 | 0.7 | 130 | 838 | 49 | 13402 | -1131.2 | 1760.1 | 1983 | 2006-12 | GPP
SHEKILIE | KEG RIVER NN |  | 835 | 772140 | LIGHT-MEDIUM | 0 | 199 |  | 0.159 |  | 31.6 |  |  |  | 31.6 |  | 31.8 | -0.2 | 12 |  | 32.5 | 0.09 | 0.1 | 0.63 | 111 | 824 | 76 | 19832 | -1143.2 | 1763 | 1983 | 1994-11 | ABAND 2012
SHEKILIE | KEG RIVER QQ |  | 835 | 772143 | LIGHT-MEDIUM | 0 | 848 |  | 0.367 |  | 311.2 |  |  |  | 311.2 |  | 311.3 | -0.1 | 32 |  | 56.02 | 0.073 | 0.1 | 0.72 | 119 | 845 | 70 | 17108 | -1131.1 | 1729.7 | 1971 | 2008-07 | ABAND 2008
SHEKILIE | KEG RIVER RR |  | 835 | 772144 | LIGHT-MEDIUM | 0 | 209.6 |  | 0.169 |  | 35.4 |  |  |  | 35.4 |  | 35.5 | -0.1 | 4 |  | 42 | 0.18 | 0.1 | 0.77 | 112 | 870 | 82 | 19167 | -1201 | 1838.6 | 1983 | 1994-11 | ABAND 1996
SHEKILIE | KEG RIVER SS |  | 835 | 772145 | LIGHT-MEDIUM | 0 | 175.4 |  | 0.041 |  | 7.2 |  |  |  | 7.2 |  | 7.2 | 0 | 5 |  | 67 | 0.08 | 0.15 | 0.77 | 96 | 844.8 | 71 | 18413 | -1151.1 | 1798.6 | 1983 | 1994-11 | ABAND 1996
SHEKILIE | KEG RIVER TT |  | 835 | 772146 | LIGHT-MEDIUM | 0 | 397.2 |  | 0.093 |  | 36.9 |  |  |  | 36.9 |  | 36.9 | 0 | 9 |  | 63.3 | 0.12 | 0.17 | 0.7 | 130 | 830 | 49 | 16640 | -1154 | 1782.9 | 1983 | 1994-11 | ABAND 2001
SHEKILIE | KEG RIVER UU |  | 835 | 772147 | LIGHT-MEDIUM | 0 | 399.8 |  | 0.054 |  | 21.6 |  |  |  | 21.6 |  | 21.6 | 0 | 8 |  | 93.8 | 0.09 | 0.2 | 0.74 | 146 | 826.5 | 83 | 13791 | -1195.8 | 1828.7 | 1983 | 1994-11 | ABAND 1996
SHEKILIE | KEG RIVER VV |  | 835 | 772148 | LIGHT-MEDIUM | 0 | 117.7 |  | 0.163 |  | 19.2 |  |  |  | 19.2 |  | 19.2 | 0 | 8 |  | 24.8 | 0.1 | 0.14 | 0.69 | 130 | 824 | 98 | 8771 | -1261 | 1824.4 | 1984 | 2010-04 | GPP
SHEKILIE | KEG RIVER WW |  | 835 | 772149 | LIGHT-MEDIUM | 0 | 305.9 |  | 0.114 |  | 34.9 |  |  |  | 34.9 |  | 34.8 | 0.1 | 13 |  | 46.92 | 0.086 | 0.19 | 0.72 | 80 | 826 | 80 | 12462 | -1186 | 1672.2 | 1984 | 1994-11 | ABAND 2008
SHEKILIE | KEG RIVER XX |  | 835 | 772150 | LIGHT-MEDIUM | 0 | 45 |  | 0.098 |  | 4.4 |  |  |  | 4.4 |  | 4.4 | 0 | 6 |  | 33.08 | 0.041 | 0.21 | 0.7 | 138 | 826 | 80 | 13133 | -1238.5 | 1734.9 | 1984 | 1988-12 | ABAND 1999
SHEKILIE | KEG RIVER YY |  | 835 | 772151 | LIGHT-MEDIUM | 0 | 157.9 |  | 0.104 |  | 16.4 |  |  |  | 16.4 |  | 16.4 | 0 | 10 |  | 20.3 | 0.12 | 0.1 | 0.72 | 120 | 835 | 56 | 13401 | -1133.8 | 1760 | 1984 | 1994-11 | ABAND 2012
SHEKILIE | KEG RIVER ZZ |  | 835 | 772152 | LIGHT-MEDIUM | 0 | 388.6 |  | 0.035 |  | 13.6 |  |  |  | 13.6 |  | 13.6 | 0 | 10 |  | 56.4 | 0.11 | 0.13 | 0.72 | 105 | 803 | 85 | 18971 | -1144.9 | 1776.3 | 1985 | 1994-11 | ABAND 2008
SHEKILIE | KEG RIVER AAA |  | 835 | 772201 | LIGHT-MEDIUM | 0 | 136.3 |  | 0.492 |  | 67.1 |  |  |  | 67.1 |  | 67.1 | 0 | 3 |  | 80.2 | 0.095 | 0.11 | 0.67 | 151 | 808 | 91 | 18410 | -1231.2 | 1768.5 | 1985 | 2020-04 | ABAND 2020
SHEKILIE | KEG RIVER BBB |  | 835 | 772202 | LIGHT-MEDIUM | 0 | 300.2 |  | 0.016 |  | 4.8 |  |  |  | 4.8 |  | 4.8 | 0 | 10 |  | 46.9 | 0.1 | 0.2 | 0.8 | 74 | 845 | 82 | 17187 | -1155.7 | 1786.8 | 1985 | 1994-11 | ABAND 1996
SHEKILIE | KEG RIVER CCC |  | 835 | 772203 | LIGHT-MEDIUM | 0 | 501.2 |  | 0.035 |  | 17.5 |  |  |  | 17.5 |  | 17.7 | -0.2 | 15 |  | 101.1 | 0.054 | 0.15 | 0.72 | 118 | 840 | 60 | 18016 | -1171.5 | 1810.5 | 1985 | 1994-11 | ABAND 1996
SHEKILIE | KEG RIVER DDD |  | 835 | 772204 | LIGHT-MEDIUM | 0 | 299.8 |  | 0.035 |  | 10.5 |  |  |  | 10.5 |  | 10.6 | -0.1 | 7 |  | 98.8 | 0.07 | 0.14 | 0.72 | 113 | 840 | 64 | 15635 | -1207.7 | 1838.1 | 1985 | 1994-11 | ABAND 1985
SHEKILIE | KEG RIVER EEE |  | 835 | 772205 | LIGHT-MEDIUM | 0 | 499.9 |  | 0.055 |  | 27.5 |  |  |  | 27.5 |  | 27.3 | 0.2 | 11 |  | 66.5 | 0.113 | 0.16 | 0.72 | 114 | 840 | 61 | 17948 | -1227 | 1852.4 | 1985 | 1994-11 | ABAND 1996
SHEKILIE | KEG RIVER FFF |  | 835 | 772206 | LIGHT-MEDIUM | 0 | 81.3 |  | 0.011 |  | 0.9 |  |  |  | 0.9 |  | 0.9 | 0 | 4 |  | 45.3 | 0.075 | 0.12 | 0.68 | 150 | 820 | 82 | 12178 | -1207.5 | 1789.2 | 1985 | 1985-08 | ABAND 1993
SHEKILIE | KEG RIVER GGG |  | 835 | 772207 | LIGHT-MEDIUM | 0 | 595.1 |  | 0.0126 |  | 7.5 |  |  |  | 7.5 |  | 7.5 | 0 | 10 |  | 87 | 0.095 | 0.1 | 0.8 | 74 | 834 | 82 | 21342 | -1172.5 | 1804.2 | 1985 | 2022-12 | ABAND 2022
SHEKILIE | KEG RIVER HHH |  | 835 | 772208 | LIGHT-MEDIUM | 0 | 200 |  | 0.023 |  | 4.6 |  |  |  | 4.6 |  | 4.6 | 0 | 8 |  | 65.1 | 0.08 | 0.2 | 0.6 | 195 | 820 | 60 | 11627 | -1162.4 | 1802.6 | 1985 | 2023-06 | ABAND 2023
SHEKILIE | KEG RIVER III | WATER FLOOD | 835 | 772209 | LIGHT-MEDIUM | 20 | 142 |  | 0.3 | 0.056 | 42.6 |  | 8 |  | 50.6 |  | 50.6 | 0 | 4 |  | 79 | 0.069 | 0.12 | 0.74 | 167 | 835 | 62 | 19571 | -1161.4 | 1777.8 | 1985 | 2003-08 | ABAND 2003
SHEKILIE | KEG RIVER JJJ |  | 835 | 772210 | LIGHT-MEDIUM | 0 | 51.5 |  | 0.01 |  | 0.5 |  |  |  | 0.5 |  | 0.4 | 0.1 | 4 |  | 34.5 | 0.066 | 0.18 | 0.69 | 130 | 808 | 98 | 13572 | -1207.1 | 1776 | 1985 | 2006-12 | GPP
SHEKILIE | KEG RIVER KKK |  | 835 | 772211 | LIGHT-MEDIUM | 0 | 450 |  | 0.019 |  | 8.6 |  |  |  | 8.6 |  | 8.7 | -0.1 | 13 |  | 76.94 | 0.079 | 0.15 | 0.67 | 151 | 830 | 91 | 9868 | -1175.4 | 1780.2 | 1986 | 1987-10 | ABAND 1987
SHEKILIE | KEG RIVER LLL |  | 835 | 772212 | LIGHT-MEDIUM | 0 | 300 |  | 0.102 |  | 30.6 |  |  |  | 30.6 |  | 30.6 | 0 | 10 |  | 46.09 | 0.103 | 0.11 | 0.71 | 120 | 845 | 71 | 15167 | -1114.2 | 1723.5 | 1985 | 1998-12 | ABAND 2012
SHEKILIE | KEG RIVER MMM |  | 835 | 772213 | LIGHT-MEDIUM | 0 | 330 |  | 0.119 |  | 39.3 |  |  |  | 39.3 |  | 39.2 | 0.1 | 14 |  | 46.19 | 0.086 | 0.14 | 0.69 | 130 | 826 | 72 | 18180 | -1134.7 | 1756.4 | 1985 | 2013-05 | ABAND 2013
SHEKILIE | KEG RIVER NNN |  | 835 | 772214 | LIGHT-MEDIUM | 0 | 130 |  | 0.016 |  | 2.1 |  |  |  | 2.1 |  | 2.1 | 0 | 10 |  | 33.24 | 0.076 | 0.17 | 0.62 | 153 | 830 | 76 | 16114 | -1158.4 | 1785.5 | 1985 | 1996-07 | GPP
SHEKILIE | KEG RIVER OOO |  | 835 | 772215 | LIGHT-MEDIUM | 0 | 325.3 |  | 0.238 |  | 77.4 |  |  |  | 77.4 |  | 77.3 | 0.1 | 11 |  | 46.7 | 0.099 | 0.18 | 0.78 | 153 | 811 | 76 | 13402 | -1140.1 | 1760.1 | 1986 | 2009-12 | GPP
SHEKILIE | KEG RIVER PPP |  | 835 | 772216 | LIGHT-MEDIUM | 0 | 100 |  | 0.183 |  | 18.3 |  |  |  | 18.3 |  | 18.3 | 0 | 14 |  | 11.67 | 0.1 | 0.15 | 0.72 | 133 | 841 | 70 | 18169 | -1162 | 1783.4 | 1982 | 2008-12 | ABAND 2012
SHEKILIE | KEG RIVER QQQ |  | 835 | 772217 | LIGHT-MEDIUM | 0 | 122.2 |  | 0.232 |  | 28.4 |  |  |  | 28.4 |  | 27.8 | 0.6 | 8 |  | 37.02 | 0.07 | 0.17 | 0.71 | 149 | 815.1 | 88 | 15009 | -1250.8 | 1798.4 | 1987 | 2007-10 | GPP
SHEKILIE | KEG RIVER SSS |  | 835 | 772219 | LIGHT-MEDIUM | 0 | 400 |  | 0.041 |  | 16.4 |  |  |  | 16.4 |  | 16.3 | 0.1 | 11 |  | 42.83 | 0.144 | 0.12 | 0.67 | 153 | 848 | 76 | 18247 | -1135.4 | 1757.3 | 1987 | 1992-03 | ABAND 1991
SHEKILIE | KEG RIVER TTT |  | 835 | 772220 | LIGHT-MEDIUM | 0 | 206.8 |  | 0.074 |  | 15.3 |  |  |  | 15.3 |  | 15.4 | -0.1 | 16 |  | 47.5 | 0.042 | 0.1 | 0.72 | 133 | 838 | 70 | 17938 | -1208.8 | 1829.3 | 1987 | 1996-07 | ABAND 2013
SHEKILIE | KEG RIVER UUU | WATER FLOOD | 835 | 772221 | LIGHT-MEDIUM | 20 | 1500.1 |  | 0.3 | 0.22 | 450 |  | 330 |  | 780 |  | 759.3 | 20.7 | 40 |  | 76.85 | 0.079 | 0.13 | 0.71 | 133 | 838 | 70 | 15107 | -1167 | 1768.2 | 1986 | 2011-12 | GPP
SHEKILIE | KEG RIVER VVV |  | 835 | 772222 | LIGHT-MEDIUM | 0 | 281.6 |  | 0.067 |  | 18.9 |  |  |  | 18.9 |  | 18.9 | 0 | 16 |  | 48.5 | 0.06 | 0.16 | 0.72 | 133 | 838 | 70 | 13561 | -1169.5 | 1775 | 1986 | 2007-12 | GPP
SHEKILIE | KEG RIVER WWW |  | 835 | 772223 | LIGHT-MEDIUM | 0 | 23.4 |  | 0.038 |  | 0.9 |  |  |  | 0.9 |  | 0.9 | 0 | 16 |  | 7.7 | 0.04 | 0.29 | 0.67 | 153 | 840 | 76 | 16961 | -1209 | 1825.9 | 1987 | 1991-09 | ABAND 1991
SHEKILIE | KEG RIVER XXX |  | 835 | 772224 | LIGHT-MEDIUM | 0 | 86.6 |  | 0.046 |  | 4 |  |  |  | 4 |  | 4 | 0 | 16 |  | 19 | 0.05 | 0.15 | 0.67 | 153 | 838 | 76 | 15108 | -1122.3 | 1754 | 1987 | 1994-11 | ABAND 2000
SHEKILIE | KEG RIVER YYY |  | 835 | 772225 | LIGHT-MEDIUM | 0 | 720 |  | 0.093 |  | 67 |  |  |  | 67 |  | 66.8 | 0.2 | 12 |  | 85.36 | 0.11 | 0.1 | 0.71 | 132 | 834 | 83 | 14499 | -1202.4 | 1706.2 | 1987 | 2002-06 | ABAND 2005
SHEKILIE | KEG RIVER ZZZ |  | 835 | 772226 | LIGHT-MEDIUM | 0 | 239.2 |  | 0.109 |  | 26.1 |  |  |  | 26.1 |  | 26 | 0.1 | 12 |  | 32 | 0.093 | 0.13 | 0.77 | 153 | 849 | 76 | 16676 | -1117.9 | 1739.8 | 1988 | 1999-11 | ABAND 2000
SHEKILIE | KEG RIVER A2A |  | 835 | 772227 | LIGHT-MEDIUM | 0 | 433 |  | 0.092 |  | 39.8 |  |  |  | 39.8 |  | 37.3 | 2.5 | 8 |  | 75.37 | 0.12 | 0.12 | 0.68 | 151 | 821 | 82 | 13294 | -1251.1 | 1750 | 1988 | 2007-10 | GPP
SHEKILIE | KEG RIVER B2B |  | 835 | 772228 | LIGHT-MEDIUM | 0 | 80.1 |  | 0.196 |  | 15.7 |  |  |  | 15.7 |  | 15.7 | 0 | 3 |  | 32.87 | 0.13 | 0.12 | 0.71 | 132 | 834 | 83 | 13369 | -1250 | 1757 | 1988 | 2003-02 | 2-7-118-8W6
SHEKILIE | KEG RIVER C2C |  | 835 | 772229 | LIGHT-MEDIUM | 0 | 203 |  | 0.092 |  | 18.7 |  |  |  | 18.7 |  | 18.7 | 0 | 10 |  | 25.8 | 0.12 | 0.17 | 0.79 | 80 | 837 | 80 | 15913 | -1272.2 | 1800.3 | 1988 | 1994-11 | GPP
SHEKILIE | KEG RIVER D2D |  | 835 | 772230 | LIGHT-MEDIUM | 0 | 34 |  | 0.491 |  | 16.7 |  |  |  | 16.7 |  | 16.7 | 0 | 1 |  | 57 | 0.12 | 0.3 | 0.71 | 133 | 838 | 70 | 17040 | -1256.4 | 1776.7 | 1988 | 2008-12 | ABAND 2010
SHEKILIE | KEG RIVER E2E |  | 835 | 772231 | LIGHT-MEDIUM | 0 | 45.8 |  | 0.012 |  | 0.5 |  |  |  | 0.5 |  | 0.5 | 0 | 3 |  | 28.8 | 0.08 | 0.14 | 0.77 | 96 | 845 | 71 | 12164 | -1115.4 | 1731.4 | 1989 | 1993-10 | ABAND 1993
SHEKILIE | KEG RIVER F2F |  | 835 | 772232 | LIGHT-MEDIUM | 0 | 120.1 |  | 0.292 |  | 35.1 |  |  |  | 35.1 |  | 35.1 | 0 | 3 |  | 35.2 | 0.18 | 0.11 | 0.71 | 132 | 834 | 83 | 12944 | -1242 | 1717.3 | 1989 | 2023-06 | ABAND 2023
SHEKILIE | KEG RIVER G2G | WATER FLOOD | 835 | 772233 | LIGHT-MEDIUM | 20 | 139.9 |  | 0.239 | 0.11 | 33.4 |  | 15.4 |  | 48.8 |  | 47.6 | 1.2 | 5 |  | 39.1 | 0.12 | 0.16 | 0.71 | 106 | 834 | 82 | 12979 | -1240.6 | 1720.5 | 1989 | 2007-12 | GPP
SHEKILIE | KEG RIVER H2H |  | 835 | 772234 | LIGHT-MEDIUM | 0 | 7.8 |  | 0.013 |  | 0.1 |  |  |  | 0.1 |  | 0.1 | 0 | 4 |  | 7 | 0.05 | 0.23 | 0.72 | 133 | 838 | 70 | 13067 | -1212.9 | 1728.8 | 1989 | 1994-11 | ABAND 1995
SHEKILIE | KEG RIVER J2J |  | 835 | 772236 | LIGHT-MEDIUM | 0 | 460.1 |  | 0.049 |  | 22.5 |  |  |  | 22.5 |  | 22.6 | -0.1 | 16 |  | 44 | 0.1 | 0.14 | 0.76 | 106 | 833 | 82 | 12268 | -1246.9 | 1803.1 | 1991 | 2012-12 | ABAND 2012
SHEKILIE | KEG RIVER K2K |  | 835 | 772237 | LIGHT-MEDIUM | 0 | 182.2 |  | 0.049 |  | 8.9 |  |  |  | 8.9 |  | 9 | -0.1 | 16 |  | 47.5 | 0.04 | 0.19 | 0.74 | 218 | 865 | 85 | 13054 | -1272.1 | 1727.5 | 1991 | 2000-12 | ABAND 2000
SHEKILIE | KEG RIVER L2L |  | 835 | 772238 | LIGHT-MEDIUM | 0 | 57.3 |  | 0.166 |  | 9.5 |  |  |  | 9.5 |  | 9.5 | 0 | 8 |  | 15 | 0.09 | 0.22 | 0.68 | 151 | 820 | 82 | 13336 | -1172.1 | 1753.9 | 1989 | 2010-04 | ABAND 2010
SHEKILIE | KEG RIVER M2M | WATER FLOOD | 835 | 772239 | LIGHT-MEDIUM | 20 | 807 |  | 0.15 | 0.02 | 121.1 |  | 16.1 |  | 137.2 |  | 134.9 | 2.3 | 83 |  | 18.27 | 0.09 | 0.19 | 0.73 | 125 | 829 | 80 | 12217 | -1181.8 | 1649.3 | 1992 | 2005-12 | GPP
SHEKILIE | KEG RIVER N2N | WATER FLOOD | 835 | 772240 | LIGHT-MEDIUM | 20 | 223.6 |  | 0.3 | 0.2 | 67.1 |  | 44.7 |  | 111.8 |  | 102.6 | 9.2 | 28 |  | 22.23 | 0.06 | 0.18 | 0.73 | 117 | 829 | 86 | 13054 | -1149 | 1727.5 | 1992 | 2010-10 | GPP
SHEKILIE | KEG RIVER O2O |  | 835 | 772241 | LIGHT-MEDIUM | 0 | 383.7 |  | 0.097 |  | 37.2 |  |  |  | 37.2 |  | 37.3 | -0.1 | 10 |  | 57 | 0.11 | 0.1 | 0.68 | 151 | 890 | 82 | 15788 | -1175.7 | 1744 | 1993 | 1999-11 | ABAND 1998
SHEKILIE | KEG RIVER P2P |  | 835 | 772242 | LIGHT-MEDIUM | 0 | 86.4 |  | 0.135 |  | 11.7 |  |  |  | 11.7 |  | 11.1 | 0.6 | 8 |  | 20 | 0.08 | 0.1 | 0.75 | 106 | 833 | 82 | 14097 | -1186.8 | 1665 | 1993 | 2008-12 | GPP
SHEKILIE | KEG RIVER Q2Q |  | 835 | 772243 | LIGHT-MEDIUM | 0 | 256.6 |  | 0.116 |  | 29.8 |  |  |  | 29.8 |  | 29.8 | 0 | 16 |  | 28 | 0.09 | 0.14 | 0.74 | 218 | 865 | 85 | 18391 | -1272.2 | 1833 | 1993 | 2006-03 | ABAND 2006
SHEKILIE | KEG RIVER S2S | WATER FLOOD | 835 | 772245 | LIGHT-MEDIUM | 20 | 401.8 |  | 0.2 | 0.07 | 80.4 |  | 28.1 |  | 108.5 |  | 93.9 | 14.6 | 12 |  | 39.75 | 0.13 | 0.1 | 0.72 | 133 | 838 | 70 | 13702 | -1168.6 | 1744.9 | 1994 | 2007-03 | GPP
SHEKILIE | KEG RIVER T2T | WATER FLOOD | 835 | 772246 | LIGHT-MEDIUM | 20 | 201 |  | 0.03 | 0.017 | 6 |  | 3.4 |  | 9.4 |  | 9.5 | -0.1 | 7 |  | 28.49 | 0.14 | 0.1 | 0.8 | 138 | 823 | 86 | 10927 | -1239.5 | 1787.8 | 1995 | 2012-11 | GPP
SHEKILIE | KEG RIVER X2X | WATER FLOOD | 835 | 772250 | LIGHT-MEDIUM | 20 | 136 |  | 0.157 | 0.08 | 21.4 |  | 10.9 |  | 32.3 |  | 32.2 | 0.1 | 5 |  | 51.2 | 0.08 | 0.17 | 0.8 | 83 | 851 | 80 | 15879 | -1242.3 | 1721.2 | 2002 | 2013-05 | ABAND 2013
SHEKILIE | KEG RIVER Y2Y | WATER FLOOD | 835 | 772251 | LIGHT-MEDIUM | 20 | 408.7 |  | 0.0888 | 0.0444 | 36.3 |  | 18.1 |  | 54.4 |  | 54.4 | 0 | 16 |  | 29.5 | 0.12 | 0.12 | 0.82 | 71 | 841 | 78 | 17572 | -1146.7 | 1738.3 | 2002 | 2020-12 | ABAND 2020
SHEKILIE | KEG RIVER Z2Z | WATER FLOOD | 835 | 772252 | LIGHT-MEDIUM | 20 | 79.7 |  | 0.1161 | 0.111 | 9.3 |  | 8.8 |  | 18.1 |  | 18.1 | 0 | 4 |  | 32 | 0.1 | 0.11 | 0.7 | 138 | 826 | 80 | 13689 | -1231 | 1787 | 2002 | 2021-09 | ABAND 2021
SHEKILIE | KEG RIVER B3B |  | 835 | 772302 | LIGHT-MEDIUM | 0 | 245.1 |  | 0.2595 |  | 63.6 |  |  |  | 63.6 |  | 63.6 | 0 | 8 |  | 59.3 | 0.09 | 0.18 | 0.7 | 138 | 826 | 80 | 15972 | -1246.9 | 1767.6 | 2002 | 2022-06 | ABAND 2022
SHEKILIE | KEG RIVER C3C |  | 835 | 772303 | LIGHT-MEDIUM | 0 | 196.4 |  | 0.084 |  | 16.5 |  |  |  | 16.5 |  | 16.4 | 0.1 | 14 |  | 27.14 | 0.08 | 0.15 | 0.76 | 148 | 856 | 76 | 13494 | -1177.7 | 1768.7 | 2003 | 2014-04 | ABAND 2014
SHEKILIE | KEG RIVER D3D |  | 835 | 772304 | LIGHT-MEDIUM | 0 | 34.3 |  | 0.192 |  | 6.6 |  |  |  | 6.6 |  | 6.6 | 0 | 2 |  | 29 | 0.08 | 0.13 | 0.85 | 55 | 857 | 72 | 16819 | -1188.3 | 1811.5 | 2003 | 2010-12 | ABAND 2010
SHEKILIE | KEG RIVER E3E |  | 835 | 772305 | LIGHT-MEDIUM | 0 | 631.6 |  | 0.0187 |  | 11.8 |  |  |  | 11.8 |  | 11.8 | 0 | 8 |  | 85 | 0.12 | 0.1 | 0.86 | 47 | 830 | 84 | 6784 | -1239.6 | 1745.1 | 2003 | 2019-12 | ABAND 2019
SHEKILIE | KEG RIVER G3G |  | 835 | 772307 | LIGHT-MEDIUM | 0 | 226.1 |  | 0.0133 |  | 3 |  |  |  | 3 |  | 3 | 0 | 32 |  | 18.5 | 0.07 | 0.12 | 0.62 | 201 | 806 | 86 | 13711 | -1245.2 | 1789 | 1987 | 2022-07 | ABAND 2022
SHEKILIE | KEG RIVER H3H |  | 835 | 772308 | LIGHT-MEDIUM | 0 | 190.1 |  | 0.126 |  | 24 |  |  |  | 24 |  | 23.9 | 0.1 | 8 |  | 43 | 0.11 | 0.25 | 0.67 | 153 | 838 | 76 | 15100 |  | 1739.5 | 2006 | 2014-04 | ABAND 2014
SHEKILIE | KEG RIVER I3I | WATER FLOOD | 835 | 772309 | LIGHT-MEDIUM | 20 | 325.6 |  | 0.03 | 0.05 | 9.8 |  | 16.3 |  | 26.1 |  | 25.9 | 0.2 | 8 |  | 54 | 0.15 | 0.25 | 0.67 | 153 | 838 | 76 | 15189 |  | 1729 | 2006 | 2016-07 | GPP
SHEKILIE | KEG RIVER J3J |  | 835 | 772310 | LIGHT-MEDIUM | 0 | 14.8 |  | 0.01 |  | 0.1 |  |  |  | 0.1 |  | 0 | 0.1 | 1 |  | 24.5 | 0.11 | 0.25 | 0.73 | 122 | 830 | 83 | 14939 |  | 1726.8 | 2006 | 2011-04 | ABAND 2011
SHEKILIE | KEG RIVER L3L |  | 835 | 772312 | LIGHT-MEDIUM | 0 | 96.5 |  | 0.188 |  | 18.1 |  |  |  | 18.1 |  | 18.1 | 0 | 8 |  | 16 | 0.15 | 0.25 | 0.67 | 142 | 825 | 82 | 15163 |  | 1727 | 2006 | 2014-04 | ABAND 2014
SHEKILIE | KEG RIVER M3M |  | 835 | 772313 | LIGHT-MEDIUM | 0 | 81.9 |  | 0.211 |  | 17.3 |  |  |  | 17.3 |  | 17.3 | 0 | 8 |  | 14 | 0.15 | 0.25 | 0.65 | 187 | 833 | 80 | 12889 |  | 1712.1 | 2007 | 2012-10 | ABAND 2012
SHEKILIE | KEG RIVER N3N |  | 835 | 772314 | LIGHT-MEDIUM | 0 | 15.5 |  | 0.065 |  | 1 |  |  |  | 1 |  | 1 | 0 | 4 |  | 5 | 0.13 | 0.11 | 0.67 | 153 | 838 | 76 | 14823 |  | 1682.8 | 2007 | 2008-05 | ABAND 2008
SHEKILIE | KEG RIVER P3P |  | 835 | 772316 | LIGHT-MEDIUM | 0 | 180.5 |  | 0.034 |  | 6.1 |  |  |  | 6.1 |  | 6.2 | -0.1 | 8 |  | 23.25 | 0.14 | 0.1 | 0.77 | 95 | 828 | 87 | 15990 |  | 1800.3 | 2009 | 2013-09 | ABAND 2013
SHEKILIE | KEG RIVER S3S |  | 835 | 772319 | LIGHT-MEDIUM | 0 | 21.5 |  | 0.135 |  | 2.9 |  |  |  | 2.9 |  | 2.9 | 0 | 2 |  | 42 | 0.05 | 0.3 | 0.73 | 123 | 822 | 76 | 18410 |  | 1832 | 2010 | 2013-10 | ABAND 2013
SHEKILIE | COMMINGLED POOL 001 |  | 835 | 800160 | LIGHT-MEDIUM | 0 | 77.7 |  | 0.131 |  | 10.2 |  |  |  | 10.2 |  | 10 | 0.2 | 8 |  | 17.9 | 0.08 | 0.13 | 0.78 | 92 | 838 | 73 | 14233 | -1246.3 | 1754.6 | 2003 | 2009-12 | GPP
SHEKILIE | COMMINGLED POOL 002 |  | 835 | 800260 | LIGHT-MEDIUM | 0 | 59.2 |  | 0.193 |  | 11.4 |  |  |  | 11.4 |  | 11.4 | 0 | 32 |  | 4 | 0.065 | 0.11 | 0.8 | 66 | 841 | 88 | 13348 | -1128.9 | 1755 | 1986 | 2008-04 | ABAND 2008
SHEKILIE | COMMINGLED POOL 003 |  | 835 | 800360 | LIGHT-MEDIUM | 0 | 264 |  | 0.1462 |  | 38.6 |  |  |  | 38.6 |  | 38.6 | 0 | 55 |  | 7.92 | 0.09 | 0.09 | 0.74 | 93 | 876 | 70 | 13808 | -1208 | 1798.1 | 1982 | 2018-05 | ABAND 2018
SHEKILIE | COMMINGLED POOL 004 | WATER FLOOD | 835 | 800460 | LIGHT-MEDIUM | 20 | 1958.3 |  | 0.2 | 0.18 | 391.7 |  | 352.5 |  | 744.2 |  | 704.2 | 40 | 57 |  | 60.41 | 0.09 | 0.11 | 0.71 | 131 | 840 | 82 | 15676 | -1187.4 | 1706.5 | 1990 | 2006-12 | GPP
SHEKILIE | COMMINGLED POOL 005 |  | 835 | 800560 | LIGHT-MEDIUM | 0 | 104.3 |  | 0.403 |  | 42 |  |  |  | 42 |  | 42 | 0 | 13 |  | 14.31 | 0.09 | 0.11 | 0.7 | 238 | 830 | 86 | 16297 | -1201.7 | 1703.4 | 1980 | 2019-12 | ABAND 2019
SHEKILIE | COMMINGLED POOL 006 |  | 835 | 800660 | LIGHT-MEDIUM | 0 | 148.3 |  | 0.057 |  | 8.5 |  |  |  | 8.5 |  | 8.5 | 0 | 8 |  | 24 | 0.11 | 0.1 | 0.78 | 104 | 846 | 81 | 12867 | -1193.8 | 1710 | 1996 | 2008-05 | ABAND 2008
SHEKILIE | COMMINGLED POOL 007 |  | 835 | 800760 | LIGHT-MEDIUM | 0 | 158.7 |  | 0.011 |  | 1.7 |  |  |  | 1.7 |  | 1.8 | -0.1 | 10 |  | 22.6 | 0.1 | 0.1 | 0.78 | 104 | 846 | 81 | 14010 | -1342.7 | 1746.7 | 1973 | 2011-04 | ABAND 2011
SHEKILIE | COMMINGLED POOL 008 |  | 835 | 800860 | LIGHT-MEDIUM | 0 | 61.7 |  | 0.079 |  | 4.9 |  |  |  | 4.9 |  | 4.9 | 0 | 4 |  | 21 | 0.12 | 0.15 | 0.72 | 125 | 829 | 79 | 12447 |  | 1670.8 | 2007 | 2014-04 | ABAND 2014
SHEKILIE | COMMINGLED POOL 011 |  | 835 | 801160 | LIGHT-MEDIUM | 0 | 49.9 |  | 0.11 |  | 5.5 |  |  |  | 5.5 |  | 5.5 | 0 | 3 |  | 49.1 | 0.05 | 0.12 | 0.77 |  | 853 | 99 | 16750 |  | 1830.8 | 2010 | 2017-04 | ABAND 2017
SIBBALD | UPPER MANNVILLE C | PRIMARY | 836 | 250003 | HEAVY | 0 |  | 1222.7 | 0.1 |  |  | 122.3 |  |  |  | 122.3 |  |  |  | 300 | 3.3 | 0.26 | 0.5 | 0.95 |  |  | 32 | 7404 |  | 847.9 |  | 2020-12
SIBBALD | UPPER MANNVILLE C | TOTAL | 836 | 250003 | HEAVY | 0 | 5990.7 |  |  |  | 1171.3 |  | 1049 |  | 2220.3 |  | 2076 | 144.3 | 1183 | [5 empty] | 21 | 963 | 28 | 7404 | -138 | 847.9 | 1977 | 2020-12 | GPP
SIBBALD | UPPER MANNVILLE C | WATER FLOOD | 836 | 250003 | HEAVY | 20 |  | 4768 | 0.22 | 0.22 |  | 1049 |  | 1049 |  | 2098 |  |  |  | 883 | 2.9 | 0.28 | 0.3 | 0.95 |  |  | 32 | 7404 |  | 847.9 |  | 2020-12
SIBBALD | LOWER MANNVILLE C |  | 836 | 310003 | HEAVY | 0 | 23 |  | 0.0043 |  | 0.1 |  |  |  | 0.1 |  | 0.1 | 0 | 4 |  | 3 | 0.34 | 0.4 | 0.94 | 32 | 956 | 28 | 6118 | -150.3 | 887 | 2003 | 2018-12 | ABAND 2018
SIBBALD | NISKU A |  | 836 | 696001 | HEAVY | 0 | 94.5 |  | 0.023 |  | 2.2 |  |  |  | 2.2 |  | 2.2 | 0 | 16 |  | 10.5 | 0.1 | 0.42 | 0.97 | 38 | 941 | 41 | 8966 | -286.4 | 1022.3 | 1989 | 1998-12 | ABAND 1999
SHANE | KISKATINAW A |  | 837 | 606001 | LIGHT-MEDIUM | 0 | 67.2 |  | 0.067 |  | 4.5 |  |  |  | 4.5 |  | 4.5 | 0 | 64 |  | 1.25 | 0.16 | 0.3 | 0.75 | 128 | 815 | 70 | 14426 | -884.4 | 1473.4 | 1977 | 1996-07 | ABAND 2000
SHANE | WABAMUN A |  | 837 | 658001 | LIGHT-MEDIUM | 0 | 32.8 |  | 0.055 |  | 1.8 |  |  |  | 1.8 |  | 1.8 | 0 | 32 |  | 4 | 0.04 | 0.2 | 0.8 | 70 | 852 | 68 | 24546 | -1642.9 | 2317 | 1985 | 1996-07 | ABAND 1997
SHANE | WABAMUN B |  | 837 | 658002 | LIGHT-MEDIUM | 0 | 51.9 |  | 0.013 |  | 0.7 |  |  |  | 0.7 |  | 0.7 | 0 | 16 |  | 14.7 | 0.04 | 0.31 | 0.8 | 72 | 859 | 75 | 15258 | -1571.1 | 2205.5 | 1989 | 1996-07 | ABAND 1997
SHANE | WABAMUN C |  | 837 | 658003 | LIGHT-MEDIUM | 0 | 64.3 |  | 0.073 |  | 4.7 |  |  |  | 4.7 |  | 4.7 | 0 | 32 |  | 8.9 | 0.04 | 0.32 | 0.83 | 62 | 849 | 61 | 20393 | -1769.5 | 2439.3 | 1990 | 1996-07 | ABAND 1998
SHANE | WABAMUN D |  | 837 | 658004 | LIGHT-MEDIUM | 0 | 59.6 |  | 0.039 |  | 2.3 |  |  |  | 2.3 |  | 2.3 | 0 | 16 |  | 13.5 | 0.05 | 0.31 | 0.8 | 172 | 855 | 73 | 22838 | -1754.4 | 2398.8 | 1992 | 1996-07 | ABAND 1999
SHANE | WABAMUN E |  | 837 | 658005 | LIGHT-MEDIUM | 0 | 93.8 |  | 0.29 |  | 27.2 |  |  |  | 27.2 |  | 17.5 | 9.7 | 16 |  | 10.6 | 0.1 | 0.21 | 0.7 | 149 | 860 | 64 | 18063 |  | 2248.8 | 2008 | 2011-12 | GPP
SHANE | WABAMUN F |  | 837 | 658006 | LIGHT-MEDIUM | 0 | 9 |  | 0.04 |  | 0.4 |  |  |  | 0.4 |  | 0.4 | 0 | 4 |  | 6 | 0.06 | 0.2 | 0.78 | 90 | 848 | 85 | 15590 |  | 2640 | 1992 | 2013-08 | ABAND 1992
SLAVE | SLAVE POINT H |  | 839 | 758008 | LIGHT-MEDIUM | 0 | 5081.2 |  | 0.39 |  | 1981.7 |  |  |  | 1981.7 |  | 1929.1 | 52.6 | 832 |  | 10.08 | 0.085 | 0.19 | 0.88 | 32 | 826.5 | 50 | 17195 | -1058.5 | 1740.1 | 1982 | 2017-09 | GPP
SLAVE | SLAVE POINT L |  | 839 | 758012 | LIGHT-MEDIUM | 0 | 340.2 |  | 0.5417 |  | 184.3 |  |  |  | 184.3 |  | 184.3 | 0 | 80 |  | 5.33 | 0.108 | 0.17 | 0.89 | 32 | 827 | 50 | 16241 | -1042 | 1667.4 | 1984 | 2019-11 | ABAND 2019
SLAVE | SLAVE POINT N |  | 839 | 758014 | LIGHT-MEDIUM | 0 | 156.3 |  | 0.069 |  | 10.8 |  |  |  | 10.8 |  | 10.8 | 0 | 32 |  | 8.7 | 0.085 | 0.29 | 0.93 | 12 | 825 | 56 | 13722 | -1080.2 | 1790 | 1985 | 1996-07 | ABAND 2005
SLAVE | SLAVE POINT O |  | 839 | 758015 | LIGHT-MEDIUM | 0 | 339.3 |  | 0.0168 |  | 5.7 |  |  |  | 5.7 |  | 5.7 | 0 | 64 |  | 8 | 0.095 | 0.25 | 0.93 | 44 | 820 | 55 | 17341 | -1078 | 1799.6 | 1984 | 2022-10 | ABAND 2022
SLAVE | SLAVE POINT P |  | 839 | 758016 | LIGHT-MEDIUM | 0 | 7.8 |  | 0.013 |  | 0.1 |  |  |  | 0.1 |  | 0.1 | 0 | 16 |  | 1.31 | 0.06 | 0.33 | 0.93 | 12 | 825 | 56 | 13072 | -1086.9 | 1803.1 | 1985 | 1986-03 | ABAND 1994
SLAVE | SLAVE POINT Q |  | 839 | 758017 | LIGHT-MEDIUM | 0 | 125.1 |  | 0.09 |  | 11.3 |  |  |  | 11.3 |  | 11.3 | 0 | 128 |  | 3.18 | 0.057 | 0.42 | 0.93 | 12 | 825 | 56 | 16831 | -1074.2 | 1791.9 | 1985 | 1993-03 | ABAND 1992
SLAVE | SLAVE POINT S |  | 839 | 758019 | LIGHT-MEDIUM | 0 | 3888.5 |  | 0.5 |  | 1944.3 |  |  |  | 1944.3 |  | 1893.3 | 51 | 1170 |  | 6.23 | 0.081 | 0.26 | 0.89 | 32 | 827 | 50 | 17164 | -1042.3 | 1702.8 | 1980 | 1999-12 | GPP
SLAVE | SLAVE POINT T |  | 839 | 758020 | LIGHT-MEDIUM | 0 | 102.5 |  | 0.303 |  | 31.1 |  |  |  | 31.1 |  | 31.1 | 0 | 32 |  | 8.63 | 0.057 | 0.26 | 0.88 | 39 | 847 | 54 | 15950 | -1069.2 | 1788.8 | 1985 | 2019-11 | ABAND 2019
SLAVE | SLAVE POINT U |  | 839 | 758021 | LIGHT-MEDIUM | 0 | 140.8 |  | 0.011 |  | 1.5 |  |  |  | 1.5 |  | 1.6 | -0.1 | 64 |  | 5.68 | 0.062 | 0.29 | 0.88 | 39 | 840 | 54 | 16192 | -1074.9 | 1797.5 | 1985 | 1986-05 | ABAND 1989
SLAVE | SLAVE POINT V |  | 839 | 758022 | LIGHT-MEDIUM | 0 | 5.4 |  | 0.0055 |  | 0 |  |  |  | 0 |  | 0 | 0 | 2 |  | 5 | 0.09 | 0.32 | 0.88 | 36 | 823 | 50 | 12657 | -1048.3 | 1690.4 | 1986 | 2019-11 | ABAND 2019
SLAVE | SLAVE POINT X |  | 839 | 758024 | LIGHT-MEDIUM | 0 | 14 |  | 0.021 |  | 0.3 |  |  |  | 0.3 |  | 0.3 | 0 | 26 |  | 2.43 | 0.06 | 0.58 | 0.88 | 36 | 823 | 55 | 15067 | -1041.7 | 1744.4 | 1986 | 2002-06 | ABAND 2009
SLAVE | SLAVE POINT Z |  | 839 | 758026 | LIGHT-MEDIUM | 0 | 32 |  | 0.01 |  | 0.3 |  |  |  | 0.3 |  | 0.3 | 0 | 16 |  | 3.8 | 0.08 | 0.26 | 0.89 | 32 | 820 | 50 | 15231 | -1053.8 | 1713.1 | 1987 | 1992-12 | ABAND 2008
SLAVE | SLAVE POINT BB |  | 839 | 758028 | LIGHT-MEDIUM | 0 | 133.6 |  | 0.015 |  | 2 |  |  |  | 2 |  | 2 | 0 | 64 |  | 5.09 | 0.063 | 0.26 | 0.88 | 36 | 818 | 50 | 15993 | -1079.5 | 1795.1 | 1986 | 1992-03 | ABAND 1991
SLAVE | SLAVE POINT CC |  | 839 | 758029 | LIGHT-MEDIUM | 0 | 278 |  | 0.054 |  | 15 |  |  |  | 15 |  | 15.1 | -0.1 | 100 |  | 5.39 | 0.069 | 0.16 | 0.89 | 32 | 825 | 50 | 16623 | -1051.2 | 1705.3 | 1987 | 1993-05 | ABAND 1993
SLAVE | SLAVE POINT DD |  | 839 | 758030 | LIGHT-MEDIUM | 0 | 11.9 |  | 0.109 |  | 1.3 |  |  |  | 1.3 |  | 1.3 | 0 | 4 |  | 5.8 | 0.08 | 0.28 | 0.89 | 32 | 826 | 50 | 12788 | -1085.5 | 1811.9 | 1999 | 2008-03 | ABAND 2008
SLAVE | SLAVE POINT EE |  | 839 | 758031 | LIGHT-MEDIUM | 0 | 11.2 |  | 0.01 |  | 0.1 |  |  |  | 0.1 |  | 0.1 | 0 | 4 |  | 6.5 | 0.07 | 0.24 | 0.81 | 82 | 831 | 59 | 11820 |  | 1612.1 | 1984 | 2013-08 | ABAND 1987
SLAVE | SLAVE PT-GRAN WASH A |  | 839 | 758101 | LIGHT-MEDIUM | 0 | 268.6 |  | 0.15 |  | 40.3 |  |  |  | 40.3 |  | 38.4 | 1.9 | 127 |  | 3.51 | 0.09 | 0.28 | 0.93 | 12 | 830 | 56 | 16144 | -1063.5 | 1774.5 | 1985 | 2004-02 | GPP
SLAVE | GRANITE WASH B |  | 839 | 797502 | LIGHT-MEDIUM | 0 | 45.5 |  | 0.136 |  | 6.2 |  |  |  | 6.2 |  | 6.2 | 0 | 64 |  | 2 | 0.07 | 0.41 | 0.86 | 40 | 825 | 68 | 12303 | -1070 | 1782.5 | 1985 | 2002-06 | ABAND 2004
SLAVE | GRANITE WASH D |  | 839 | 797504 | LIGHT-MEDIUM | 0 | 46.8 |  | 0.135 |  | 6.3 |  |  |  | 6.3 |  | 6.3 | 0 | 16 |  | 2.8 | 0.15 | 0.18 | 0.85 | 46 | 835 | 69 | 13333 | -1059.6 | 1753.7 | 1985 | 1994-11 | ABAND 1993
SLAVE | GRANITE WASH E |  | 839 | 797505 | LIGHT-MEDIUM | 0 | 91.8 |  | 0.045 |  | 4.1 |  |  |  | 4.1 |  | 4.1 | 0 | 64 |  | 1.8 | 0.12 | 0.19 | 0.82 | 62 | 835 | 69 | 15599 | -1056.9 | 1764 | 1985 | 1993-10 | ABAND 1993
SLAVE | GRANITE WASH G |  | 839 | 797507 | LIGHT-MEDIUM | 0 | 59.4 |  | 0.13 |  | 7.7 |  |  |  | 7.7 |  | 7.7 | 0 | 32 |  | 5.7 | 0.05 | 0.26 | 0.88 | 36 | 823 | 55 | 15242 | -1032.5 | 1743.3 | 1986 | 2000-05 | ABAND 2000
SLAVE | COMMINGLED POOL 001 |  | 839 | 800160 | LIGHT-MEDIUM | 0 | 96.7 |  | 0.603 |  | 58.3 |  |  |  | 58.3 |  | 58.3 | 0 | 48 |  | 3.7 | 0.09 | 0.32 | 0.89 | 32 | 825 | 50 | 16475 | -1042.6 | 1713.6 | 1987 | 2006-12 | GPP
SEIU LAKE | BASAL COLORADO A |  | 840 | 242001 | LIGHT-MEDIUM | 0 | 63.4 |  | 0.057 |  | 3.6 |  |  |  | 3.6 |  | 3.6 | 0 | 32 |  | 2.5 | 0.16 | 0.45 | 0.9 | 49 | 885 | 34 | 9301 | -326.5 | 1208.8 | 2000 | 2005-02 | ABAND 2004
SEIU LAKE | LOWER MANNVILLE G |  | 840 | 310007 | LIGHT-MEDIUM | 0 | 776.1 |  | 0.0246 |  | 19.1 |  |  |  | 19.1 |  | 19.1 | 0 | 128 |  | 6.29 | 0.18 | 0.37 | 0.85 | 66 | 857 | 38 | 8376 | -461.5 | 1359.6 | 1979 | 2022-12 | ABAND 2022
SEIU LAKE | LOWER MANNVILLE J |  | 840 | 310010 | LIGHT-MEDIUM | 0 | 116.1 |  | 0.05 |  | 5.8 |  |  |  | 5.8 |  | 5.8 | 0 | 32 |  | 3.05 | 0.2 | 0.3 | 0.85 | 74 | 844.3 | 47 | 9644 | -446.8 | 1377.7 | 1960 | 1969-05 | ABAND 1968
SEIU LAKE | LOWER MANNVILLE M |  | 840 | 310013 | LIGHT-MEDIUM | 0 | 21.1 |  | 0.0236 |  | 0.5 |  |  |  | 0.5 |  | 0.5 | 0 | 8 |  | 4 | 0.15 | 0.5 | 0.88 | 55 | 860 | 40 | 8784 | -450 | 1358.5 | 2000 | 2023-08 | ABAND 2023
SEIU LAKE | LOWER MANNVILLE CC | GAS FLOOD | 840 | 310029 | LIGHT-MEDIUM | 40 | 290.7 |  | 0.15 | 0.1 | 43.6 |  | 29.1 |  | 72.7 |  | 57.3 | 15.4 | 32 |  | 10.1 | 0.22 | 0.53 | 0.87 | 59 | 860 | 40 | 9918 |  | 1347.9 | 2007 | 2011-12 | GPP
SEIU LAKE | LOWER MANNVILLE FF |  | 840 | 310032 | LIGHT-MEDIUM | 0 | 87.3 |  | 0.023 |  | 2 |  |  |  | 2 |  | 2 | 0 | 32 |  | 3.2 | 0.17 | 0.43 | 0.88 | 55 | 868 | 41 | 9820 |  | 1346.1 | 2009 | 2017-09 | ABAND 2017
SEIU LAKE | LOWER MANNVILLE LL |  | 840 | 310038 | LIGHT-MEDIUM | 0 | 52.2 |  | 0.02 |  | 1 |  |  |  | 1 |  | 0 | 1 | 16 |  | 5.3 | 0.14 | 0.5 | 0.88 | 52 | 867 | 43 | 9299 |  | 1416.5 | 2012 | 2012-11 | GPP
SEIU LAKE | LOWER MANNVILLE NN |  | 840 | 310040 | LIGHT-MEDIUM | 0 | 102 |  | 0.065 |  | 6.6 |  |  |  | 6.6 |  | 5 | 1.6 | 16 |  | 10 | 0.15 | 0.5 | 0.85 | 59 | 861 | 47 | 9522 |  | 1426.5 | 2013 | 2021-07 | GPP
SEIU LAKE | PEKISKO A |  | 840 | 642001 | LIGHT-MEDIUM | 0 | 106.8 |  | 0.15 |  | 16 |  |  |  | 16 |  | 15.1 | 0.9 | 32 |  | 5 | 0.12 | 0.33 | 0.83 | 67 | 846 | 43 | 7539 | -475.3 | 1416.5 | 1990 | 2017-05 | GPP
SEIU LAKE | PEKISKO B |  | 840 | 642002 | HEAVY | 0 | 5.3 |  | 1e-05 |  | 0 |  |  |  | 0 |  | 0 | 0 | 4 |  | 3.2 | 0.1 | 0.55 | 0.92 | 36 | 917 | 40 | 8799 |  | 1371.3 | 2011 | 2016-03 | ABAND 2016-03
SEIU LAKE | COMMINGLED POOL 001 |  | 840 | 800160 | LIGHT-MEDIUM | 0 | 39.6 |  | 0.25 |  | 9.9 |  |  |  | 9.9 |  | 6.7 | 3.2 | 64 |  | 0.5 | 0.21 | 0.33 | 0.88 | 53 | 878 | 39 | 9829 | -413.3 | 1278.6 | 2000 | 2009-03 | GPP
SEIU LAKE | COMMINGLED POOL 009 |  | 840 | 800960 | LIGHT-MEDIUM | 0 | 20.8 |  | 0.014 |  | 0.3 |  |  |  | 0.3 |  | 0.3 | 0 | 4 |  | 8 | 0.14 | 0.42 | 0.8 | 79 | 842 | 46 | 9849 | -434.5 | 1372.8 | 1992 | 2002-06 | GPP
SIMONETTE | DUNVEGAN A |  | 844 | 192001 | LIGHT-MEDIUM | 0 | 2030.5 |  | 0.12 |  | 243.7 |  |  |  | 243.7 |  | 239.2 | 4.5 | 720 |  | 4.07 | 0.13 | 0.35 | 0.82 | 77 | 822 | 61 | 12171 | -968.4 | 1868.6 | 1980 | 2018-12 | GPP
SIMONETTE | DUNVEGAN F |  | 844 | 192006 | LIGHT-MEDIUM | 0 | 6671.8 |  | 0.1 |  | 667.2 |  |  |  | 667.2 |  | 401.5 | 265.7 | 2476 |  | 4.99 | 0.1 | 0.25 | 0.72 | 97 | 825 | 61 | 8309 | -950.5 | 1835.1 | 1983 | 2023-07 | GPP
SIMONETTE | DUNVEGAN V |  | 844 | 192022 | LIGHT-MEDIUM | 0 | 97.6 |  | 0.15 |  | 14.6 |  |  |  | 14.6 |  | 12.4 | 2.2 | 32 |  | 4.9 | 0.15 | 0.5 | 0.83 | 69 | 837 | 63 | 10522 |  | 1823 | 2007 | 2019-12 | GPP
SIMONETTE | DUNVEGAN W |  | 844 | 192023 | LIGHT-MEDIUM | 0 | 11.4 |  | 0.017 |  | 0.2 |  |  |  | 0.2 |  | 0.2 | 0 | 2 |  | 6.9 | 0.15 | 0.21 | 0.7 | 135 | 822 | 68 | 10068 |  | 1758.2 | 1981 | 2008-10 | GPP
SIMONETTE | DUNVEGAN CC |  | 844 | 192029 | LIGHT-MEDIUM | 0 | 56 |  | 0.05 |  | 2.8 |  |  |  | 2.8 |  | 1.2 | 1.6 | 16 |  | 4.1 | 0.15 | 0.27 | 0.78 | 98 | 819 | 63 | 12810 |  | 1837.7 | 2009 | 2009-12 | GPP
SIMONETTE | DUNVEGAN GG |  | 844 | 192033 | LIGHT-MEDIUM | 0 | 809.4 |  | 0.05 |  | 40.5 |  |  |  | 40.5 |  | 5.9 | 34.6 | 128 |  | 10 | 0.13 | 0.36 | 0.76 | 108 | 816 | 67 | 14000 |  | 2224 | 2010 | 2011-10 | GPP
SIMONETTE | DUNVEGAN II |  | 844 | 192035 | LIGHT-MEDIUM | 0 | 2686.7 |  | 0.05 |  | 134.3 |  |  |  | 134.3 |  | 86.2 | 48.1 | 671 |  | 5.88 | 0.14 | 0.36 | 0.76 | 107 | 824 | 67 | 14568 |  | 3199.2 | 2011 | 2014-05 | GPP
SIMONETTE | DUNVEGAN JJ |  | 844 | 192036 | LIGHT-MEDIUM | 0 | 15.2 |  | 0.04 |  | 0.6 |  |  |  | 0.6 |  | 0.6 | 0 | 4 |  | 4.8 | 0.15 | 0.35 | 0.81 | 81 | 831 | 69 | 12150 |  | 1916.5 | 1998 | 2013-08 | ABAND 2002
SIMONETTE | DUNVEGAN KK |  | 844 | 192037 | LIGHT-MEDIUM | 0 | 108 |  | 0.05 |  | 5.4 |  |  |  | 5.4 |  | 1.3 | 4.1 | 32 |  | 6 | 0.1 | 0.25 | 0.75 | 112 | 816 | 66 | 14380 | -1065.5 | 2045.8 | 2016 | 2020-11 | GPP
SIMONETTE | DUNVEGAN LL |  | 844 | 192038 | LIGHT-MEDIUM | 0 | 151.5 |  | 0.03 |  | 4.5 |  |  |  | 4.5 |  | 1.1 | 3.4 | 32 |  | 7.5 | 0.11 | 0.3 | 0.82 | 76 | 836 | 61 | 13238 | -963.5 | 1928.7 | 2001 | 2023-06 | GPP
SIMONETTE | BLUESKY A |  | 844 | 304001 | LIGHT-MEDIUM | 0 | 150.1 |  | 0.209 |  | 31.4 |  |  |  | 31.4 |  | 31 | 0.4 | 128 |  | 1.62 | 0.13 | 0.13 | 0.64 | 199 | 822 | 83 | 20271 | -1470.1 | 2429.4 | 1986 | 2011-12 | GPP
SIMONETTE | GETHING F |  | 844 | 326006 | LIGHT-MEDIUM | 0 | 108.2 |  | 0.056 |  | 6.1 |  |  |  | 6.1 |  | 6 | 0.1 | 32 |  | 4.2 | 0.17 | 0.26 | 0.64 | 181 | 828 | 83 | 19451 | -1424.1 | 2374.9 | 1994 | 2004-02 | ABAND 2003
SIMONETTE | GETHING S |  | 844 | 326019 | LIGHT-MEDIUM | 0 | 84 |  | 0.1 |  | 8.4 |  |  |  | 8.4 |  | 8.7 | -0.3 | 32 |  | 2.9 | 0.12 | 0.18 | 0.92 | 14 | 836 | 87 | 27609 |  | 2644.2 | 2004 | 2006-06 | GPP
SIMONETTE | GETHING EEE |  | 844 | 326605 | LIGHT-MEDIUM | 0 | 58.6 |  | 0.1 |  | 5.9 |  |  |  | 5.9 |  | 3.5 | 2.4 | 32 |  | 2.5 | 0.15 | 0.34 | 0.74 | 119 | 850 | 69 | 18859 |  | 2164.3 | 2006 | 2007-07 | GPP
SIMONETTE | NORDEGG A |  | 844 | 444001 | HEAVY | 0 | 832.7 |  | 0.04 |  | 33.3 |  |  |  | 33.3 |  | 31.5 | 1.8 | 32 |  | 22 | 0.15 | 0.17 | 0.95 | 19 | 902 | 83 | 26394 | -1523.5 | 2408.1 | 1988 | 2007-10 | GPP
SIMONETTE | NORDEGG B |  | 844 | 444002 | LIGHT-MEDIUM | 0 | 30.4 |  | 0.023 |  | 0.7 |  |  |  | 0.7 |  | 0.5 | 0.2 | 8 |  | 9.4 | 0.05 | 0.15 | 0.95 | 70 | 898 | 83 | 22225 |  | 2589.1 | 1991 | 2009-12 | GPP
SIMONETTE | NORDEGG C |  | 844 | 444003 | LIGHT-MEDIUM | 0 | 127.8 |  | 0.05 |  | 6.4 |  |  |  | 6.4 |  | 0.3 | 6.1 | 16 |  | 25 | 0.06 | 0.25 | 0.71 | 139 | 881 | 83 | 26600 |  | 3199.1 | 2011 | 2011-12 | GPP
SIMONETTE | NORDEGG D |  | 844 | 444004 | LIGHT-MEDIUM | 0 | 295.7 |  | 0.05 |  | 14.8 |  |  |  | 14.8 |  | 3.1 | 11.7 | 32 |  | 25 | 0.06 | 0.2 | 0.77 | 103 | 898 | 76 | 22000 |  | 2308.5 | 2011 | 2012-12 | GPP
SIMONETTE | MONTNEY A |  | 844 | 524001 | LIGHT-MEDIUM | 0 | 92 |  | 0.05 |  | 4.6 |  |  |  | 4.6 |  | 3.1 | 1.5 | 16 |  | 15 | 0.07 | 0.25 | 0.73 | 124 | 851 | 82 | 20500 |  | 3199.9 | 2011 | 2012-09 | GPP
SIMONETTE | MONTNEY D |  | 844 | 524004 | LIGHT-MEDIUM | 0 | 201.4 |  | 0.03 |  | 6 |  |  |  | 6 |  | 5.4 | 0.6 | 36 |  | 18 | 0.07 | 0.4 | 0.74 | 124 | 845 | 72 | 19000 |  | 2324.6 | 2011 | 2019-04 | GPP
SIMONETTE | MONTNEY E |  | 844 | 524005 | LIGHT-MEDIUM | 0 | 52.9 |  | 0.03 |  | 1.6 |  |  |  | 1.6 |  | 1.6 | 0 | 16 |  | 9 | 0.07 | 0.3 | 0.75 | 105 | 827 | 93 | 16152 |  | 2950.1 | 2011 | 2019-04 | GPP
SIMONETTE | MONTNEY F |  | 844 | 524006 | LIGHT-MEDIUM | 0 | 66.1 |  | 0.025 |  | 1.7 |  |  |  | 1.7 |  | 1.7 | 0 | 15 |  | 18 | 0.06 | 0.4 | 0.68 | 155 | 810 | 74 | 18750 |  | 2415.4 | 2012 | 2019-04 | GPP
SIMONETTE | MONTNEY G |  | 844 | 524007 | LIGHT-MEDIUM | 0 | 481.7 |  | 0.1 |  | 48.2 |  |  |  | 48.2 |  | 30.8 | 17.4 | 256 |  | 8 | 0.06 | 0.44 | 0.7 | 138 | 843 | 79 | 21901 |  | 2436 | 2011 | 2019-06 | GPP
SIMONETTE | MONTNEY H |  | 844 | 524008 | LIGHT-MEDIUM | 0 | 364.3 |  | 0.04 |  | 14.6 |  |  |  | 14.6 |  | 11.8 | 2.8 | 128 |  | 12 | 0.06 | 0.41 | 0.67 | 166 | 843 | 78 | 24558 |  | 2509 | 2012 | 2023-12 | GPP
SIMONETTE | MONTNEY I |  | 844 | 524009 | LIGHT-MEDIUM | 0 | 506.9 |  | 0.05 |  | 25.3 |  |  |  | 25.3 |  | 19.7 | 5.6 | 128 |  | 12 | 0.08 | 0.45 | 0.75 | 117 | 876 | 76 | 21800 |  | 2375.6 | 2012 | 2023-12 | GPP
SIMONETTE | MONTNEY K |  | 844 | 524011 | LIGHT-MEDIUM | 0 | 47.8 |  | 0.03 |  | 1.4 |  |  |  | 1.4 |  | 1.4 | 0 | 15 |  | 10 | 0.07 | 0.35 | 0.7 | 141 | 836 | 87 | 21279 |  | 2569 | 2012 | 2019-04 | GPP
SIMONETTE | MONTNEY L |  | 844 | 524012 | LIGHT-MEDIUM | 0 | 200.9 |  | 0.05 |  | 10 |  |  |  | 10 |  | 6.6 | 3.4 | 64 |  | 10 | 0.07 | 0.35 | 0.69 | 149 | 836 | 83 | 21951 |  | 2512.4 | 2012 | 2021-12 | GPP
SIMONETTE | MONTNEY M |  | 844 | 524013 | LIGHT-MEDIUM | 0 | 158.1 |  | 0.04 |  | 6.3 |  |  |  | 6.3 |  | 6.7 | -0.4 | 32 |  | 12 | 0.09 | 0.25 | 0.61 | 208 | 824 | 94 | 28249 |  | 2917.6 | 2012 | 2019-04 | GPP
SIMONETTE | MONTNEY P |  | 844 | 524016 | LIGHT-MEDIUM | 0 | 59.9 |  | 0.03 |  | 1.8 |  |  |  | 1.8 |  | 1.8 | 0 | 18 |  | 8 | 0.09 | 0.3 | 0.66 | 167 | 842 | 88 | 30075 |  | 2714.7 | 2012 | 2019-04 | GPP
SIMONETTE | MONTNEY Q |  | 844 | 524017 | LIGHT-MEDIUM | 0 | 159.3 |  | 0.035 |  | 5.6 |  |  |  | 5.6 |  | 4.8 | 0.8 | 32 |  | 12.7 | 0.09 | 0.35 | 0.67 | 156 | 836 | 82 | 21432 |  | 2484 | 2013 | 2019-04 | GPP
SIMONETTE | MONTNEY U |  | 844 | 524021 | LIGHT-MEDIUM | 0 | 172.2 |  | 0.11 |  | 18.9 |  |  |  | 18.9 |  | 16.2 | 2.7 | 128 |  | 5.8 | 0.05 | 0.2 | 0.58 | 232 | 807 | 92 | 27619 |  | 2958.1 | 2014 | 2018-04 | GPP
SIMONETTE | MONTNEY V |  | 844 | 524022 | LIGHT-MEDIUM | 0 | 464.5 |  | 0.1 |  | 46.5 |  |  |  | 46.5 |  | 30.2 | 16.3 | 128 |  | 16 | 0.06 | 0.4 | 0.63 | 197 | 839 | 85 | 28437 |  | 2618.6 | 2013 | 2015-12-A | GPP
SIMONETTE | MONTNEY W |  | 844 | 524023 | LIGHT-MEDIUM | 0 | 1008.3 |  | 0.05 |  | 50.4 |  |  |  | 50.4 |  | 37.8 | 12.6 | 128 |  | 33 | 0.05 | 0.23 | 0.62 | 196 | 825 | 80 | 25611 |  | 2762.8 | 2016 | 2017-09 | GPP
SIMONETTE | MONTNEY MM |  | 844 | 524039 | LIGHT-MEDIUM | 0 | 516.7 |  | 0.05 |  | 25.8 |  |  |  | 25.8 |  | 7 | 18.8 | 128 |  | 15 | 0.06 | 0.35 | 0.69 | 150 | 822 | 80 | 28000 |  | 2587.5 | 2017 | 2018-04 | GPP S/O #1B
SIMONETTE | MONTNEY NN |  | 844 | 524040 | LIGHT-MEDIUM | 0 | 824.1 |  | 0.05 |  | 41.2 |  |  |  | 41.2 |  | 23.7 | 17.5 | 128 |  | 37 | 0.04 | 0.25 | 0.58 | 233 | 825 | 86 | 30223 |  | 2759.2 | 2018 | 2023-12 | GPP
SIMONETTE | MONTNEY OO |  | 844 | 524041 | LIGHT-MEDIUM | 0 | 2375.3 |  | 0.014 |  | 33.3 |  |  |  | 33.3 |  | 22.5 | 10.8 | 1661 |  | 3.84 | 0.07 | 0.3 | 0.76 | 108 | 851 | 73 | 17600 |  | 2295.1 | 2011 | 2016-12 | GPP
SIMONETTE | MONTNEY PP |  | 844 | 524042 | LIGHT-MEDIUM | 0 | 772.1 |  | 0.08 |  | 61.8 |  |  |  | 61.8 |  | 11.1 | 50.7 | 128 |  | 40 | 0.04 | 0.42 | 0.65 | 176 | 815 | 83 | 35000 | -1658.6 | 2588.6 | 2022 | 2023-06 | GPP
SIMONETTE | WABAMUN C |  | 844 | 658003 | LIGHT-MEDIUM | 0 | 203.4 |  | 0.188 |  | 38.2 |  |  |  | 38.2 |  | 38.2 | 0 | 12 |  | 32.3 | 0.1 | 0.18 | 0.64 | 172 | 824.6 | 96 | 32746 | -2452.7 | 3350.9 | 1964 | 2019-12 | ABAND 2019
SIMONETTE | WABAMUN D |  | 844 | 658004 | LIGHT-MEDIUM | 0 | 202.9 |  | 0.02 |  | 4.1 |  |  |  | 4.1 |  | 4.1 | 0 | 10 |  | 28.9 | 0.12 | 0.1 | 0.65 | 165 | 800 | 100 | 27855 | -2465.8 | 3402 | 1994 | 1999-11 | GPP
SIMONETTE | WABAMUN G |  | 844 | 658007 | LIGHT-MEDIUM | 0 | 394.9 |  | 0.011 |  | 4.3 |  |  |  | 4.3 |  | 4.3 | 0 | 65 |  | 10.67 | 0.12 | 0.27 | 0.65 | 160 | 835 | 93 | 30403 | -2253.2 | 3090.2 | 1974 | 1977-05 | ABAND 1978
SIMONETTE | WABAMUN H |  | 844 | 658008 | LIGHT-MEDIUM | 0 | 68.8 |  | 0.016 |  | 1.1 |  |  |  | 1.1 |  | 1.1 | 0 | 64 |  | 4 | 0.06 | 0.2 | 0.56 | 248 | 806 | 91 | 27020 |  | 3005.5 | 2007 | 2012-11 | ABAND 2015
SIMONETTE | D-3 | PRIMARY | 844 | 720000 | LIGHT-MEDIUM | 0 |  | 603.4 | 0.38 |  |  | 229.3 |  |  |  | 229.3 |  |  |  | 495 | 6.16 | 0.062 | 0.16 | 0.38 |  |  | 105 | 35520 |  | 3542 |  | 2018-07
SIMONETTE | D-3 | SOLVENT FLOOD | 844 | 720000 | LIGHT-MEDIUM | 10 |  | 1200.1 | 0.41 | 0.06 |  | 492 |  | 72 |  | 564 |  |  |  | 144 | 42.11 | 0.062 | 0.16 | 0.38 |  |  | 105 | 35520 |  | 3542 |  | 2018-07
SIMONETTE | D-3 | TOTAL | 844 | 720000 | LIGHT-MEDIUM | 0 | 15447 |  |  |  | 5905.8 |  | 958.8 |  | 6864.6 |  | 6857.4 | 7.2 | 3145 | [5 empty] | 552 | 792.3 | 105 | 35520 | -2657.8 | 3542 | 1958 | 2018-07 | GPP
SIMONETTE | D-3 | WATER FLOOD | 844 | 720000 |  | 20 |  | 13643.5 | 0.38 | 0.065 |  | 5184.5 |  | 886.8 |  | 6071.3 |  |  |  | 2506 | 27.51 | 0.062 | 0.16 | 0.38 | [7 empty] | 2018-07 | GPP
SIMONETTE | D-3 B |  | 844 | 720002 | LIGHT-MEDIUM | 0 | 525.8 |  | 0.107 |  | 56.3 |  |  |  | 56.3 |  | 56.1 | 0.2 | 64 |  | 28.6 | 0.09 | 0.16 | 0.38 | 552 | 793 | 95 | 32751 | -2685.4 | 3542.2 | 1982 | 1999-11 | GPP
SIMONETTE | D-3 C |  | 844 | 720003 | LIGHT-MEDIUM | 0 | 680 |  | 0.62 |  | 421.6 |  |  |  | 421.6 |  | 419.3 | 2.3 | 86 |  | 36.23 | 0.08 | 0.12 | 0.31 | 555 | 788 | 105 | 36122 | -2687 | 3558.9 | 1985 | 2010-12 | GPP
SIMONETTE | D-3 D |  | 844 | 720004 | LIGHT-MEDIUM | 0 | 497.3 |  | 0.179 |  | 89 |  |  |  | 89 |  | 89.1 | -0.1 | 100 |  | 19.4 | 0.08 | 0.11 | 0.36 | 516 | 788 | 106 | 35648 | -2747.5 | 3605.4 | 1992 | 2012-11 | GPP
SIMONETTE | D-3 E |  | 844 | 720005 | LIGHT-MEDIUM | 0 | 65.4 |  | 0.122 |  | 8 |  |  |  | 8 |  | 8 | 0 | 16 |  | 18 | 0.06 | 0.12 | 0.43 | 470 | 780 | 105 | 34318 | -2719 | 3545 | 1993 | 1998-12 | ABAND 2001
SIMONETTE | DUVERNAY A |  | 844 | 728001 | LIGHT-MEDIUM | 0 | 220.9 |  | 0.15 |  | 33.1 |  |  |  | 33.1 |  | 24.7 | 8.4 | 64 |  | 13 | 0.06 | 0.25 | 0.59 | 204 | 815 | 105 | 25000 |  | 3676.1 | 2014 | 2015-04 | GPP
SIMONETTE | DUVERNAY B |  | 844 | 728002 | LIGHT-MEDIUM | 0 | 441.8 |  | 0.1 |  | 44.2 |  |  |  | 44.2 |  | 13.1 | 31.1 | 128 |  | 13 | 0.06 | 0.25 | 0.59 | 213 | 802.3 | 102 | 58012 |  | 3565 | 2014 | 2017-05 | GPP
SIMONETTE | DUVERNAY C |  | 844 | 728003 | LIGHT-MEDIUM | 0 | 570.2 |  | 0.1 |  | 57 |  |  |  | 57 |  | 9.7 | 47.3 | 128 |  | 15 | 0.06 | 0.25 | 0.66 | 156 | 798 | 108 | 19900 |  | 3871.8 | 2017 | 2019-08 | GPP
SIMONETTE | BEAVERHILL LAKE A | WATER FLOOD | 844 | 744001 | LIGHT-MEDIUM | 20 | 7585 |  | 0.25 | 0.34 | 1896.3 |  | 2578.9 |  | 4475.2 |  | 4342.6 | 132.6 | 1508 |  | 13.4 | 0.08 | 0.08 | 0.51 | 323 | 808 | 112 | 37295 | -2920.3 | 3814.7 | 1993 | 2018-09 | GPP
SIMONETTE | BEAVERHILL LAKE B | WATER FLOOD | 844 | 744002 | LIGHT-MEDIUM | 20 | 3218.3 |  | 0.15 | 0.3 | 482.7 |  | 965.5 |  | 1448.2 |  | 1365.7 | 82.5 | 700 |  | 14.47 | 0.07 | 0.11 | 0.51 | 351 | 806 | 112 | 38953 | -2941.6 | 3890.6 | 1994 | 2018-09 | GPP
SIMONETTE | COMMINGLED POOL 007 |  | 844 | 800760 | LIGHT-MEDIUM | 0 | 182.8 |  | 0.14 |  | 25.6 |  |  |  | 25.6 |  | 23.4 | 2.2 | 64 |  | 3.4 | 0.15 | 0.3 | 0.8 | 89 | 787 | 52 | 13773 | -805.9 | 1754.3 | 1997 | 2013-12 | GPP
SINCLAIR | DOE CREEK B | PRIMARY | 845 | 190002 | LIGHT-MEDIUM | 0 |  | 19 | 0.02 |  |  | 0.4 |  |  |  | 0.4 |  |  |  | 5 | 2.6 | 0.22 | 0.27 | 0.91 |  |  | 30 | 4471 |  | 789.4
SINCLAIR | DOE CREEK B | TOTAL | 845 | 190002 | LIGHT-MEDIUM | 0 | 1460.6 |  |  |  | 86.9 |  | 14.4 |  | 101.3 |  | 95.7 | 5.6 | 398 | [5 empty] | 38 | 837 | 28 | 4471 | 47.3 | 789.4 | 1984 | 2005-04 | GPP
SINCLAIR | DOE CREEK B | WATER FLOOD | 845 | 190002 | LIGHT-MEDIUM | 20 |  | 1441.6 | 0.06 | 0.01 |  | 86.5 |  | 14.4 |  | 100.9 |  |  |  | 393 | 2.51 | 0.22 | 0.27 | 0.91 |  |  | 30 | 4471 |  | 789.4
SINCLAIR | DOE CREEK C |  | 845 | 190003 | LIGHT-MEDIUM | 0 | 74.7 |  | 0.15 |  | 11.2 |  |  |  | 11.2 |  | 9.2 | 2 | 38 |  | 2.4 | 0.16 | 0.36 | 0.8 | 84 | 861 | 32 | 7506 | -270.4 | 1086 | 1978 | 2021-12 | GPP
SINCLAIR | DOE CREEK D | WATER FLOOD | 845 | 190004 | LIGHT-MEDIUM | 20 | 2788.5 |  | 0.1 | 0.1 | 278.9 |  | 278.9 |  | 557.8 |  | 456 | 101.8 | 701 |  | 2.88 | 0.186 | 0.21 | 0.94 | 70 | 822 | 35 | 7325 | -114.1 | 923.8 | 1986 | 2023-11 | GPP
SINCLAIR | DOE CREEK H |  | 845 | 190008 | LIGHT-MEDIUM | 0 | 291.4 |  | 0.2 |  | 58.3 |  |  |  | 58.3 |  | 56.1 | 2.2 | 152 |  | 1.79 | 0.17 | 0.3 | 0.9 | 37 | 837 | 36 | 6229 | -141.4 | 944.9 | 1987 | 2014-06 | GPP
SINCLAIR | DOE CREEK GG | PRIMARY | 845 | 190033 | LIGHT-MEDIUM | 0 |  | 345.6 | 0.05 |  |  | 17.3 |  |  |  | 17.3 |  |  |  | 150 | 2.11 | 0.16 | 0.25 | 0.91 | [7 empty] | 2022-09
SINCLAIR | DOE CREEK GG | TOTAL | 845 | 190033 | LIGHT-MEDIUM | 0 | 1867.5 |  |  |  | 245.6 |  | 152.2 |  | 397.8 |  | 276 | 121.8 | 1005 | [5 empty] | 38 | 842 | 36 | 5450 |  | 1024.4 | 2008 | 2022-09 | GPP
SINCLAIR | DOE CREEK GG | WATER FLOOD | 845 | 190033 | LIGHT-MEDIUM | 20 |  | 1521.9 | 0.15 | 0.1 |  | 228.3 |  | 152.2 |  | 380.5 |  |  |  | 855 | 1.63 | 0.16 | 0.25 | 0.91 | [7 empty] | 2022-09
SINCLAIR | DUNVEGAN BB |  | 845 | 192028 | LIGHT-MEDIUM | 0 | 44.6 |  | 0.04 |  | 1.8 |  |  |  | 1.8 |  | 1.7 | 0.1 | 4 |  | 11 | 0.19 | 0.4 | 0.89 | 44 | 817 | 44 | 6068 |  | 1257.5 | 2007 | 2019-12 | GPP
SINCLAIR | PADDY C |  | 845 | 230003 | LIGHT-MEDIUM | 0 | 799.7 |  | 0.11 |  | 88 |  |  |  | 88 |  | 81.4 | 6.6 | 128 |  | 5.1 | 0.18 | 0.17 | 0.82 | 75 | 830 | 65 | 11039 | -802.4 | 1677.7 | 1980 | 2020-11 | GPP
SINCLAIR | PADDY L | WATER FLOOD | 845 | 230012 | LIGHT-MEDIUM | 20 | 2835.5 |  | 0.15 | 0.05 | 425.3 |  | 141.8 |  | 567.1 |  | 561.9 | 5.2 | 546 |  | 4.33 | 0.17 | 0.15 | 0.83 | 67 | 835 | 66 | 11267 | -889.3 | 1706.2 | 2004 | 2014-08 | GPP
SINCLAIR | NIKANASSIN E |  | 845 | 408005 | LIGHT-MEDIUM | 0 | 72.7 |  | 0.015 |  | 1.1 |  |  |  | 1.1 |  | 1.1 | 0 | 32 |  | 3 | 0.12 | 0.17 | 0.76 | 105 | 827 | 78 | 16752 | -1442.2 | 2204.2 | 1997 | 1999-12 | ABAND 1999
SINCLAIR | CHARLIE LAKE E |  | 845 | 508005 | LIGHT-MEDIUM | 0 | 388.2 |  | 0.15 |  | 58.2 |  |  |  | 58.2 |  | 6.5 | 51.7 | 64 |  | 8.1 | 0.12 | 0.2 | 0.78 | 91 | 822 | 78 | 13119 | -1578.7 | 2323.6 | 2021 | 2022-06 | GPP
SINCLAIR | CHARLIE LAKE F |  | 845 | 508006 | LIGHT-MEDIUM | 0 | 274.1 |  | 0.15 |  | 41.1 |  |  |  | 41.1 |  | 2 | 39.1 | 64 |  | 6.1 | 0.12 | 0.25 | 0.78 | 91 | 808 | 75 | 11896 | -1579.6 | 2337.7 | 2021 | 2022-06 | GPP
SINCLAIR | COMMINGLED POOL 001 |  | 845 | 800160 | LIGHT-MEDIUM | 0 | 288.4 |  | 0.1 |  | 28.8 |  |  |  | 28.8 |  | 28.8 | 0 | 133 |  | 2.12 | 0.17 | 0.36 | 0.94 | 19 | 831 | 38 | 7848 | -198.2 | 988.4 | 1987 | 2010-07 | GPP
SINCLAIR | COMMINGLED POOL 002 | PRIMARY | 845 | 800260 | LIGHT-MEDIUM | 0 |  | 280.7 | 0.32 |  |  | 89.8 |  |  |  | 89.8 |  |  |  | 201 | 1.48 | 0.15 | 0.26 | 0.85 |  |  | 35 | 6744 |  | 937.8 |  | 2023-12
SINCLAIR | COMMINGLED POOL 002 | TOTAL | 845 | 800260 | LIGHT-MEDIUM | 0 | 657.5 |  |  |  | 184 |  | 75.4 |  | 259.4 |  | 242 | 17.4 | 393 | [5 empty] | 66 | 820 | 35 | 6744 | -151.1 | 937.8 | 2000 | 2023-12 | GPP
SINCLAIR | COMMINGLED POOL 002 | WATER FLOOD | 845 | 800260 | LIGHT-MEDIUM | 20 |  | 376.8 | 0.25 | 0.2 |  | 94.2 |  | 75.4 |  | 169.6 |  |  |  | 192 | 2.08 | 0.15 | 0.26 | 0.85 |  |  | 35 | 6744 |  | 937.8 |  | 2023-12 | GPP
SINCLAIR | COMMINGLED POOL 036 |  | 845 | 803660 | LIGHT-MEDIUM | 0 | 54.8 |  | 0.2 |  | 11 |  |  |  | 11 |  | 7.6 | 3.4 | 64 |  | 1 | 0.16 | 0.15 | 0.63 | 200 | 816 | 73 | 27676 |  | 2435.1 | 2006 | 2007-05 | GPP
SKARO | UPPER MANNVILLE B |  | 848 | 250002 | HEAVY | 0 | 253.4 |  | 0.05 |  | 12.7 |  |  |  | 12.7 |  | 1.3 | 11.4 | 32 |  | 6 | 0.25 | 0.45 | 0.96 | 18 | 962 | 29 | 5643 | -75.8 | 717.3 | 2021 | 2022-10 | GPP
SKARO | BASAL QUARTZ C |  | 848 | 334003 | HEAVY | 0 | 561.4 |  | 0.21 |  | 117.9 |  |  |  | 117.9 |  | 100.2 | 17.7 | 115 |  | 2.58 | 0.27 | 0.27 | 0.96 | 19 | 940 | 30 | 5497 | -182.3 | 819.5 | 2000 | 2023-07 | GPP
SKARO | BASAL QUARTZ E |  | 848 | 334005 | HEAVY | 0 | 9.7 |  | 0.01 |  | 0.1 |  |  |  | 0.1 |  | 0 | 0.1 | 4 |  | 1 | 0.32 | 0.21 | 0.96 | 16 | 961 | 31 | 5414 | -176.3 | 807 | 2003 | 2004-07 | ABAND 2003
SKARO | BASAL QUARTZ F |  | 848 | 334006 | HEAVY | 0 | 54.4 |  | 0.15 |  | 8.2 |  |  |  | 8.2 |  | 2.6 | 5.6 | 32 |  | 1 | 0.23 | 0.23 | 0.96 | 16 | 949 | 29 | 4970 | -153.8 | 784.5 | 2003 | 2023-07 | GPP
SKARO | BASAL QUARTZ G |  | 848 | 334007 | HEAVY | 0 | 92.1 |  | 0.08 |  | 7.4 |  |  |  | 7.4 |  | 5.8 | 1.6 | 8 |  | 6 | 0.27 | 0.26 | 0.96 | 18 | 955 | 30 | 5762 | -187 | 816.2 | 2004 | 2013-11 | GPP
SKARO | COOKING LAKE |  | 848 | 732000 | LIGHT-MEDIUM | 0 | 1870.5 |  | 0.1 |  | 187.1 |  |  |  | 187.1 |  | 180.7 | 6.4 | 649 |  | 2.55 | 0.18 | 0.31 | 0.91 | 28 | 859.7 | 41 | 8541 | -487.5 | 1121.6 | 1951 | 2012-08 | GPP
STEWART | BASAL BELLY RIVER A |  | 849 | 134001 | LIGHT-MEDIUM | 0 | 15.4 |  | 0.013 |  | 0.2 |  |  |  | 0.2 |  | 0.2 | 0 | 4 |  | 5.4 | 0.17 | 0.55 | 0.93 | 17 | 840 | 44 | 4068 | -207.7 | 1167.9 | 1990 | 1994-02 | ABAND 1993
STEWART | BASAL BELLY RIVER B |  | 849 | 134002 | LIGHT-MEDIUM | 0 | 17.6 |  | 0.011 |  | 0.2 |  |  |  | 0.2 |  | 0.2 | 0 | 4 |  | 7.5 | 0.15 | 0.55 | 0.87 | 55 | 850 | 35 | 8667 | -199.9 | 1145.8 | 1992 | 1996-07
STEWART | ELLERSLIE E |  | 849 | 336005 | LIGHT-MEDIUM | 0 | 196.6 |  | 0.1 |  | 19.7 |  |  |  | 19.7 |  | 16.1 | 3.6 | 64 |  | 4.8 | 0.1 | 0.2 | 0.8 | 89 | 867 | 67 | 16003 |  | 931 | 2013 | 2016-02 | GPP
STEWART | ELLERSLIE G |  | 849 | 336007 | LIGHT-MEDIUM | 0 | 655.4 |  | 0.1 |  | 65.5 |  |  |  | 65.5 |  | 9.9 | 55.6 | 256 |  | 4 | 0.1 | 0.2 | 0.8 | 84 | 874 | 73 | 16100 |  | 1992.3 | 2018 | 2018-12 | GPP
STEWART | NISKU A |  | 849 | 696001 | LIGHT-MEDIUM | 0 | 5.2 |  | 0.02 |  | 0.1 |  |  |  | 0.1 |  | 0.1 | 0 | 4 |  | 7.62 | 0.04 | 0.4 | 0.71 | 135 | 843 | 82 | 20980 |  | 2487 | 1977 | 2013-08 | ABAND 1986
ST ANNE | VIKING A |  | 854 | 218001 | LIGHT-MEDIUM | 0 | 116.9 |  | 0.1 |  | 11.7 |  |  |  | 11.7 |  | 9.8 | 1.9 | 64 |  | 2 | 0.21 | 0.5 | 0.87 | 56 | 838 | 43 | 8370 |  | 1248.5 | 2007 | 2008-12 | GPP
ST ANNE | UPPER MANNVILLE F |  | 854 | 250006 | LIGHT-MEDIUM | 0 | 31.1 |  | 0.014 |  | 0.4 |  |  |  | 0.4 |  | 0.4 | 0 | 3 |  | 7 | 0.25 | 0.25 | 0.79 |  | 776 | 43 | 8884 |  | 1275.5 |  | 2010-08 | ABAND 2010
ST ANNE | OSTRACOD A |  | 854 | 316001 | HEAVY | 0 | 34.4 |  | 0.02 |  | 0.7 |  |  |  | 0.7 |  | 0.7 | 0 | 14 |  | 2.44 | 0.16 | 0.3 | 0.9 | 50 | 921.3 | 43 | 11386 | -630.8 | 1362 | 1968 | 1971-12 | ABAND 1971
ST ANNE | OSTRACOD B |  | 854 | 316002 | HEAVY | 0 | 404.2 |  | 0.1 |  | 40.4 |  |  |  | 40.4 |  | 29.2 | 11.2 | 194 |  | 1.57 | 0.21 | 0.29 | 0.89 | 44 | 945.9 | 43 | 9897 | -640 | 1382 | 1970 | 2013-09 | GPP
ST ANNE | NORDEGG A |  | 854 | 444001 | HEAVY | 0 | 1501.8 |  | 0.08 |  | 120.1 |  |  |  | 120.1 |  | 96.9 | 23.2 | 428 |  | 4.25 | 0.15 | 0.36 | 0.86 | 60 | 945 | 45 | 8172 | -653.8 | 1406.1 | 1984 | 2012-11 | GPP
ST ANNE | NORDEGG D |  | 854 | 444004 | HEAVY | 0 | 1071.8 |  | 0.08 |  | 85.7 |  |  |  | 85.7 |  | 68.1 | 17.6 | 192 |  | 5.6 | 0.16 | 0.3 | 0.89 | 46 | 920 | 46 | 7586 | -633 | 1380.9 | 2003 | 2011-05 | GPP
ST ANNE | BANFF A |  | 854 | 644001 | HEAVY | 0 | 1609.5 |  | 0.15 |  | 241.4 |  |  |  | 241.4 |  | 238.9 | 2.5 | 276 |  | 4.39 | 0.18 | 0.18 | 0.9 | 54 | 961 | 43 | 10263 | -677.3 | 1452.3 | 1978 | 2012-11 | GPP
ST ANNE | BANFF B |  | 854 | 644002 | HEAVY | 0 | 192.9 |  | 0.0108 |  | 2.1 |  |  |  | 2.1 |  | 2.1 | 0 | 32 |  | 7.56 | 0.16 | 0.44 | 0.89 | 45 | 947 | 43 | 10258 | -679.8 | 1451.3 | 1981 | 2018-08 | GPP
ST ANNE | BANFF F |  | 854 | 644006 | HEAVY | 0 | 89.5 |  | 0.031 |  | 2.8 |  |  |  | 2.8 |  | 2.8 | 0 | 16 |  | 4 | 0.21 | 0.26 | 0.9 | 60 | 932 | 38 | 9966 | -672.7 | 1439.1 | 1985 | 1995-02 | ABAND 1994
ST ANNE | BANFF G |  | 854 | 644007 | HEAVY | 0 | 37.1 |  | 0.321 |  | 11.9 |  |  |  | 11.9 |  | 11 | 0.9 | 32 |  | 1.5 | 0.12 | 0.3 | 0.92 | 45 | 940 | 44 | 12116 | -696.3 | 1463.8 | 1984 | 2008-12 | GPP
ST ANNE | BANFF H |  | 854 | 644008 | HEAVY | 0 | 20 |  | 0.01 |  | 0.2 |  |  |  | 0.2 |  | 0.2 | 0 | 2 |  | 9.89 | 0.178 | 0.37 | 0.9 | 50 | 904 | 45 | 12527 | -689.3 | 1463.5 | 1984 | 1985-07 | ABAND 1987
ST ANNE | BANFF I |  | 854 | 644009 | HEAVY | 0 | 72.8 |  | 0.088 |  | 6.4 |  |  |  | 6.4 |  | 6.8 | -0.4 | 16 |  | 5.3 | 0.15 | 0.35 | 0.88 | 50 | 920 | 45 | 13116 | -682.4 | 1452 | 1985 | 2011-12 | GPP
ST ANNE | BANFF K |  | 854 | 644011 | HEAVY | 0 | 3041.4 |  | 0.063 |  | 191.6 |  |  |  | 191.6 |  | 169 | 22.6 | 402 |  | 7.32 | 0.18 | 0.34 | 0.87 | 54 | 919 | 43 | 12460 | -670.9 | 1439.4 | 1990 | 2015-05 | GPP
ST ANNE | BANFF L |  | 854 | 644012 | HEAVY | 0 | 109.3 |  | 0.01 |  | 1.1 |  |  |  | 1.1 |  | 1.1 | 0 | 16 |  | 5.5 | 0.17 | 0.16 | 0.87 | 54 | 919 | 43 | 13167 | -679.2 | 1437.8 | 1989 | 1996-12 | ABAND 2001
ST ANNE | BANFF M | PRIMARY | 854 | 644013 | HEAVY | 0 |  | 618.7 | 0.12 |  |  | 74.2 |  |  |  | 74.2 |  |  |  | 132 | 5.18 | 0.16 | 0.35 | 0.87
ST ANNE | BANFF M | TOTAL | 854 | 644013 | HEAVY | 0 | 9181.8 |  |  |  | 930.5 |  | 428.2 |  | 1358.7 |  | 1261.7 | 97 | 906 | [5 empty] | 51 | 921.3 | 43 | 9763 | -636.2 | 1356.2 | 1968 | 2012-11 | GPP
ST ANNE | BANFF M | WATER FLOOD | 854 | 644013 | HEAVY | 20 |  | 8563.1 | 0.1 | 0.05 |  | 856.3 |  | 428.2 |  | 1284.5 |  |  |  | 774 | 14.6 | 0.13 | 0.33 | 0.87
ST ANNE | BANFF N |  | 854 | 644014 | HEAVY | 0 | 27.9 |  | 3e-05 |  | 0 |  |  |  | 0 |  | 0 | 0 | 4 |  | 11.5 | 0.12 | 0.45 | 0.92 | 30 | 970 | 48 | 6480 | -664.2 | 1409.6 | 2004 | 2018-09 | ABAND 2018
ST ANNE | COMMINGLED POOL 001 | PRIMARY | 854 | 800160 | HEAVY | 0 |  | 251 | 0.07 |  |  | 17.6 |  |  |  | 17.6 |  |  |  | 75 | 3.71 | 0.17 | 0.39 | 0.87 |  |  | 47 | 10877 |  | 1430.1
ST ANNE | COMMINGLED POOL 001 | TOTAL | 854 | 800160 | HEAVY | 0 | 1079.2 |  |  |  | 117 |  | 30.6 |  | 147.6 |  | 145.9 | 1.7 | 272 | [5 empty] | 54 | 954 | 43 | 10877 | -672.4 | 1430.1 | 1981 | 2005-05 | GPP
ST ANNE | COMMINGLED POOL 001 | WATER FLOOD | 854 | 800160 | HEAVY | 20 |  | 828.2 | 0.12 | 0.037 |  | 99.4 |  | 30.6 |  | 130 |  |  |  | 197 | 4.66 | 0.17 | 0.39 | 0.87 |  |  | 47 | 10877 |  | 1430.1
SNIPE LAKE | BEAVERHILL LAKE | PRIMARY | 856 | 744000 | LIGHT-MEDIUM | 0 |  | 352.9 | 0.147 |  |  | 51.9 |  |  |  | 51.9 |  |  |  | 208 | 4 | 0.07 | 0.27 | 0.83 |  |  | 84 | 26230 |  | 2628.9 |  | 2015-06
SNIPE LAKE | BEAVERHILL LAKE | TOTAL | 856 | 744000 | LIGHT-MEDIUM | 0 | 36703.9 |  |  |  | 4414 |  | 6906.7 |  | 11320.7 |  | 11069.7 | 251 | 9083 | [5 empty] | 59 | 839 | 88 | 26230 | -1838.4 | 2628.9 | 1962 | 2015-06 | GPP
SNIPE LAKE | BEAVERHILL LAKE | WATER FLOOD | 856 | 744000 | LIGHT-MEDIUM | 20 |  | 36351 | 0.12 | 0.19 |  | 4362.1 |  | 6906.7 |  | 11268.8 |  |  |  | 8875 | 8.45 | 0.08 | 0.27 | 0.83 |  |  | 84 | 26230 |  | 2628.9 |  | 2015-06
SNIPE LAKE | BEAVERHILL LAKE B |  | 856 | 744002 | LIGHT-MEDIUM | 0 | 137.7 |  | 0.38 |  | 52.3 |  |  |  | 52.3 |  | 48.8 | 3.5 | 64 |  | 3.41 | 0.1 | 0.24 | 0.83 | 53 | 829 | 66 | 23003 | -1833.7 | 2652.8 | 1985 | 2023-12 | GPP
SNIPE LAKE | GILWOOD A |  | 856 | 765501 | LIGHT-MEDIUM | 0 | 91.2 |  | 0.09 |  | 8.2 |  |  |  | 8.2 |  | 8.2 | 0 | 64 |  | 1.84 | 0.15 | 0.42 | 0.89 | 36 | 834 | 86 | 24054 | -1844.9 | 2653.9 | 1987 | 1996-07 | ABAND 2001
SOUNDING | UPPER MANNVILLE E |  | 857 | 250005 | HEAVY | 0 | 51.5 |  | 0.06 |  | 3.1 |  |  |  | 3.1 |  | 3.1 | 0 | 16 |  | 2.5 | 0.22 | 0.35 | 0.9 | 40 | 918 | 37 | 3594 | -243.2 | 1009.8 | 1993 | 2021-12 | ABAND 2021
SOUNDING | COMMINGLED POOL 001 |  | 857 | 800160 | LIGHT-MEDIUM | 0 | 53.7 |  | 0.069 |  | 3.7 |  |  |  | 3.7 |  | 3.7 | 0 | 16 |  | 2.1 | 0.25 | 0.29 | 0.9 | 39 | 873 | 33 | 7490 | -152.7 | 919.6 | 1971 | 2017-12 | ABAND 2017
SOUSA | MUSKWA A |  | 858 | 743501 | LIGHT-MEDIUM | 0 | 26.8 |  | 0.01 |  | 0.3 |  |  |  | 0.3 |  | 0.1 | 0.2 | 4 |  | 32.1 | 0.04 | 0.4 | 0.87 | 51 | 835 | 60 | 8179 |  | 1217.6 | 2009 | 2013-03 | GPP
SOUSA | SULPHUR POINT F |  | 858 | 767506 | LIGHT-MEDIUM | 0 | 254.8 |  | 0.187 |  | 47.6 |  |  |  | 47.6 |  | 47.6 | 0 | 64 |  | 8 | 0.1 | 0.37 | 0.79 | 86 | 836 | 77 | 13613 | -1047.2 | 1364.5 | 1986 | 2013-03 | ABAND 2013
SOUSA | MUSKEG F |  | 858 | 768506 | LIGHT-MEDIUM | 0 | 22.8 |  | 0.31 |  | 7.1 |  |  |  | 7.1 |  | 7.1 | 0 | 32 |  | 2 | 0.06 | 0.3 | 0.85 | 62 | 847 | 51 | 9990 |  | 1399.8 | 1984 | 2013-08 | ABAND 2010
SOUSA | KEG RIVER A |  | 858 | 772101 | LIGHT-MEDIUM | 0 | 280.6 |  | 0.18 |  | 50.5 |  |  |  | 50.5 |  | 43.4 | 7.1 | 22 |  | 33.22 | 0.06 | 0.2 | 0.8 | 80 | 839 | 74 | 15063 | -1192 | 1529 | 1969 | 2018-05 | GPP
SOUSA | KEG RIVER B |  | 858 | 772102 | LIGHT-MEDIUM | 0 | 140 |  | 0.028 |  | 3.9 |  |  |  | 3.9 |  | 3.9 | 0 | 11 |  | 55.84 | 0.037 | 0.3 | 0.88 | 30 | 839 | 70 | 14919 | -1159.1 | 1494.1 | 1967 | 1992-10
SOUSA | KEG RIVER C |  | 858 | 772103 | LIGHT-MEDIUM | 0 | 307.9 |  | 0.011 |  | 3.4 |  |  |  | 3.4 |  | 3.4 | 0 | 16 |  | 84.7 | 0.037 | 0.31 | 0.89 | 32 | 834.3 | 75 | 14792 | -1150 | 1484.1 | 1968 | 2018-12 | ABAND 2001
SOUSA | KEG RIVER D |  | 858 | 772104 | LIGHT-MEDIUM | 0 | 1506.4 |  | 0.1779 |  | 268 |  |  |  | 268 |  | 268 | 0 | 127 |  | 47.34 | 0.04 | 0.28 | 0.87 | 39 | 844.3 | 80 | 10706 | -1176 | 1507.8 | 1969 | 2021-03 | ABAND 2021
SOUSA | KEG RIVER E |  | 858 | 772105 | LIGHT-MEDIUM | 0 | 249.7 |  | 0.175 |  | 43.7 |  |  |  | 43.7 |  | 43.8 | -0.1 | 16 |  | 29.5 | 0.075 | 0.15 | 0.83 | 62 | 849.3 | 71 | 14811 | -1162.5 | 1495.3 | 1970 | 2005-02 | ABAND 2005
SOUSA | KEG RIVER F |  | 858 | 772106 | LIGHT-MEDIUM | 0 | 624.7 |  | 0.42 |  | 262.4 |  |  |  | 262.4 |  | 255.1 | 7.3 | 59 |  | 30.05 | 0.05 | 0.19 | 0.87 | 39 | 844.3 | 80 | 15384 | -1194.1 | 1527 | 1970 | 2007-09 | GPP
SOUSA | KEG RIVER G |  | 858 | 772107 | LIGHT-MEDIUM | 0 | 261.3 |  | 0.0394 |  | 10.3 |  |  |  | 10.3 |  | 10.3 | 0 | 16 |  | 39.1 | 0.06 | 0.2 | 0.87 | 39 | 844.3 | 80 | 15559 | -1210.7 | 1543.3 | 1970 | 2021-03 | ABAND 2021
SOUSA | KEG RIVER H |  | 858 | 772108 | LIGHT-MEDIUM | 0 | 526.5 |  | 0.3016 |  | 158.8 |  |  |  | 158.8 |  | 158.8 | 0 | 61 |  | 34.93 | 0.04 | 0.29 | 0.87 | 39 | 844.3 | 80 | 14934 | -1192.7 | 1526.8 | 1970 | 2021-03 | ABAND 2021
SOUSA | KEG RIVER I |  | 858 | 772109 | LIGHT-MEDIUM | 0 | 16.5 |  | 0.582 |  | 9.6 |  |  |  | 9.6 |  | 9.6 | 0 | 3 |  | 49.01 | 0.02 | 0.37 | 0.89 | 32 | 829.4 | 75 | 10378 | -1155.4 | 1474.3 | 1970 | 2012-12 | ABAND 2012
SOUSA | KEG RIVER J |  | 858 | 772110 | LIGHT-MEDIUM | 0 | 313.4 |  | 0.055 |  | 17.2 |  |  |  | 17.2 |  | 17.2 | 0 | 32 |  | 40.2 | 0.04 | 0.3 | 0.87 | 57 | 849.3 | 80 | 13071 | -1193 | 1559.3 | 1970 | 2014-04 | ABAND 2014
SOUSA | KEG RIVER K |  | 858 | 772111 | LIGHT-MEDIUM | 0 | 220.3 |  | 0.259 |  | 57.1 |  |  |  | 57.1 |  | 57.1 | 0 | 50 |  | 38.95 | 0.02 | 0.35 | 0.87 | 39 | 848 | 80 | 14659 | -1165.4 | 1497.7 | 1985 | 2012-11 | ABAND 2013
SOUSA | KEG RIVER L |  | 858 | 772112 | LIGHT-MEDIUM | 0 | 8.2 |  | 0.012 |  | 0.1 |  |  |  | 0.1 |  | 0.1 | 0 | 4 |  | 55 | 0.01 | 0.57 | 0.87 | 39 | 875 | 80 | 6526 | -1182 | 1515.5 | 1986 | 1993-06 | ABAND 1993
SOUSA | KEG RIVER M |  | 858 | 772113 | LIGHT-MEDIUM | 0 | 123.9 |  | 0.055 |  | 6.8 |  |  |  | 6.8 |  | 6.8 | 0 | 37 |  | 16.7 | 0.032 | 0.28 | 0.87 | 39 | 842.8 | 80 | 14089 | -1187.6 | 1520 | 1986 | 1996-07 | ABAND 1996
SOUSA | KEG RIVER N |  | 858 | 772114 | LIGHT-MEDIUM | 0 | 159.9 |  | 0.282 |  | 45.1 |  |  |  | 45.1 |  | 45.1 | 0 | 25 |  | 51.4 | 0.022 | 0.35 | 0.87 | 39 | 842.8 | 80 | 15375 | -1187.8 | 1520.4 | 1986 | 2014-04 | ABAND 2014
SOUSA | KEG RIVER O |  | 858 | 772115 | LIGHT-MEDIUM | 0 | 69.9 |  | 0.04 |  | 2.8 |  |  |  | 2.8 |  | 2.8 | 0 | 33 |  | 25.3 | 0.016 | 0.32 | 0.77 | 95 | 842.8 | 80 | 14565 | -1169.1 | 1501.4 | 1986 | 1988-05 | ABAND 1990
SOUSA | KEG RIVER P |  | 858 | 772116 | LIGHT-MEDIUM | 0 | 274.9 |  | 0.072 |  | 19.8 |  |  |  | 19.8 |  | 19.9 | -0.1 | 16 |  | 63.3 | 0.04 | 0.22 | 0.87 | 39 | 842.8 | 80 | 15554 | -1206.9 | 1540.3 | 1987 | 2013-06 | ABAND 2013
SOUSA | KEG RIVER Q |  | 858 | 772117 | LIGHT-MEDIUM | 0 | 135.8 |  | 0.2865 |  | 38.9 |  |  |  | 38.9 |  | 38.9 | 0 | 32 |  | 61.5 | 0.013 | 0.39 | 0.87 | 39 | 854 | 80 | 15653 | -1201.1 | 1535.3 | 1985 | 2021-03 | ABAND 2021
SOUSA | KEG RIVER R |  | 858 | 772118 | LIGHT-MEDIUM | 0 | 41.2 |  | 0.206 |  | 8.5 |  |  |  | 8.5 |  | 8.5 | 0 | 15 |  | 14.85 | 0.03 | 0.3 | 0.88 | 32 | 860 | 68 | 14501 | -1159.7 | 1490.4 | 1986 | 2004-02 | ABAND 2001
SOUSA | KEG RIVER S |  | 858 | 772119 | LIGHT-MEDIUM | 0 | 98.5 |  | 0.16 |  | 15.8 |  |  |  | 15.8 |  | 14.8 | 1 | 26 |  | 30.76 | 0.02 | 0.3 | 0.88 | 32 | 834 | 75 | 10762 | -1177.6 | 1513.1 | 1986 | 2015-12-B | GPP
SOUSA | KEG RIVER U |  | 858 | 772121 | LIGHT-MEDIUM | 0 | 37 |  | 0.011 |  | 0.4 |  |  |  | 0.4 |  | 0.4 | 0 | 8 |  | 21.6 | 0.03 | 0.18 | 0.87 | 39 | 843 | 80 | 15187 | -1183.9 | 1519.7 | 1991 | 1996-07 | ABAND 1995
SOUSA | KEG RIVER W |  | 858 | 772123 | LIGHT-MEDIUM | 0 | 542.3 |  | 0.2039 |  | 110.6 |  |  |  | 110.6 |  | 110.6 | 0 | 142 |  | 15.6 | 0.04 | 0.28 | 0.85 | 36 | 859 | 77 | 14225 | -1125.6 | 1465.5 | 1994 | 2022-07 | ABAND 2022
SOUSA | KEG RIVER X |  | 858 | 772124 | LIGHT-MEDIUM | 0 | 839.8 |  | 0.11 |  | 92.4 |  |  |  | 92.4 |  | 73.8 | 18.6 | 74 |  | 32.24 | 0.05 | 0.2 | 0.88 | 32 | 835 | 75 | 14489 | -1177.3 | 1513.3 | 1995 | 2018-10 | GPP
SOUSA | KEG RIVER Y |  | 858 | 772125 | LIGHT-MEDIUM | 0 | 138.8 |  | 0.07 |  | 9.7 |  |  |  | 9.7 |  | 9.4 | 0.3 | 32 |  | 25.5 | 0.03 | 0.3 | 0.81 | 84 | 865 | 56 | 14447 | -1138.8 | 1481 | 1996 | 2005-12 | GPP
SOUSA | KEG RIVER Z |  | 858 | 772126 | LIGHT-MEDIUM | 0 | 122.4 |  | 0.104 |  | 12.7 |  |  |  | 12.7 |  | 12.4 | 0.3 | 25 |  | 26.5 | 0.03 | 0.3 | 0.88 | 32 | 835 | 75 | 14293 | -1138.3 | 1476.5 | 1996 | 2008-12 | GPP
SOUSA | KEG RIVER AA |  | 858 | 772127 | LIGHT-MEDIUM | 0 | 40.7 |  | 0.025 |  | 1 |  |  |  | 1 |  | 1 | 0 | 10 |  | 22 | 0.03 | 0.3 | 0.88 | 32 | 835 | 75 | 12027 | -1121.2 | 1461 | 1996 | 1998-12 | ABAND 1998
SOUSA | KEG RIVER BB |  | 858 | 772128 | LIGHT-MEDIUM | 0 | 112.7 |  | 0.133 |  | 15 |  |  |  | 15 |  | 15 | 0 | 20 |  | 30.5 | 0.03 | 0.3 | 0.88 | 32 | 835 | 75 | 10349 | -1125 | 1468.8 | 1996 | 2008-12 | GPP
SOUSA | KEG RIVER DD |  | 858 | 772130 | LIGHT-MEDIUM | 0 | 212.3 |  | 0.34 |  | 72.2 |  |  |  | 72.2 |  | 71.3 | 0.9 | 32 |  | 33.5 | 0.03 | 0.25 | 0.88 | 32 | 832 | 75 | 14422 | -1148.7 | 1483.3 | 1997 | 2011-12 | GPP
SOUSA | KEG RIVER EE |  | 858 | 772131 | LIGHT-MEDIUM | 0 | 53.9 |  | 0.228 |  | 12.3 |  |  |  | 12.3 |  | 12.3 | 0 | 16 |  | 7.5 | 0.06 | 0.15 | 0.88 | 32 | 874 | 72 | 12151 | -1086.4 | 1429.3 | 1998 | 2014-05 | ABAND 2014
SOUSA | KEG RIVER FF |  | 858 | 772132 | LIGHT-MEDIUM | 0 | 46.2 |  | 0.11 |  | 5.1 |  |  |  | 5.1 |  | 5.1 | 0 | 8 |  | 16 | 0.05 | 0.17 | 0.87 | 32 | 874 | 72 | 10796 | -1090.8 | 1435 | 1998 | 2003-11 | ABAND 2003
SOUSA | KEG RIVER GG |  | 858 | 772133 | LIGHT-MEDIUM | 0 | 34 |  | 0.018 |  | 0.6 |  |  |  | 0.6 |  | 0.6 | 0 | 8 |  | 23 | 0.03 | 0.3 | 0.88 | 33 | 834 | 75 | 11915 | -1115.5 | 1453.5 | 1998 | 2002-06 | ABAND 2006
SOUSA | KEG RIVER HH |  | 858 | 772134 | LIGHT-MEDIUM | 0 | 123.2 |  | 0.2167 |  | 26.7 |  |  |  | 26.7 |  | 26.7 | 0 | 16 |  | 19.7 | 0.06 | 0.26 | 0.88 | 32 | 834 | 75 | 14590 | -1147.8 | 1479.6 | 1993 | 2021-03 | ABAND 2021
SOUSA | KEG RIVER II |  | 858 | 772135 | LIGHT-MEDIUM | 0 | 139.2 |  | 0.0984 |  | 13.7 |  |  |  | 13.7 |  | 13.7 | 0 | 12 |  | 33.8 | 0.05 | 0.22 | 0.88 | 32 | 834 | 75 | 14411 | -1157 | 1490.6 | 2000 | 2023-06 | ABAND 2023
SOUSA | KEG RIVER JJ |  | 858 | 772136 | LIGHT-MEDIUM | 0 | 160.6 |  | 0.1575 |  | 25.3 |  |  |  | 25.3 |  | 25.3 | 0 | 16 |  | 58.5 | 0.026 | 0.25 | 0.88 | 32 | 834 | 75 | 13870 | -1163.6 | 1499.8 | 2000 | 2022-07 | ABAND 2022
SOUSA | KEG RIVER KK |  | 858 | 772137 | LIGHT-MEDIUM | 0 | 104 |  | 0.013 |  | 1.4 |  |  |  | 1.4 |  | 1.4 | 0 | 12 |  | 50.5 | 0.03 | 0.35 | 0.88 | 32 | 834 | 75 | 12930 | -1133.2 | 1468.8 | 2000 | 2001-06 | ABAND 2000
SOUSA | KEG RIVER LL |  | 858 | 772138 | LIGHT-MEDIUM | 0 | 80.7 |  | 0.1722 |  | 13.9 |  |  |  | 13.9 |  | 13.9 | 0 | 16 |  | 23.3 | 0.03 | 0.18 | 0.88 | 32 | 834 | 75 | 14566 | -1166.4 | 1498.4 | 2000 | 2022-07 | ABAND 2022
SOUSA | KEG RIVER MM |  | 858 | 772139 | LIGHT-MEDIUM | 0 | 63.2 |  | 0.248 |  | 15.7 |  |  |  | 15.7 |  | 15.7 | 0 | 8 |  | 57.5 | 0.02 | 0.21 | 0.87 | 39 | 842 | 80 | 14353 | -1158.3 | 1497.8 | 2000 | 2019-12 | ABAND 2019
SOUSA | KEG RIVER NN |  | 858 | 772140 | LIGHT-MEDIUM | 0 | 274.9 |  | 0.06 |  | 16.5 |  |  |  | 16.5 |  | 11.7 | 4.8 | 37 |  | 36.5 | 0.03 | 0.22 | 0.87 | 39 | 842 | 80 | 13564 | -1178 | 1510.8 | 1996 | 2019-12 | GPP
SOUSA | KEG RIVER OO |  | 858 | 772141 | LIGHT-MEDIUM | 0 | 379.2 |  | 0.0976 |  | 37 |  |  |  | 37 |  | 37 | 0 | 32 |  | 31.1 | 0.06 | 0.27 | 0.87 | 36 | 845 | 77 | 14082 | -1131.1 | 1467 | 2000 | 2021-03 | ABAND 2021
SOUSA | KEG RIVER PP |  | 858 | 772142 | LIGHT-MEDIUM | 0 | 120.6 |  | 0.145 |  | 17.5 |  |  |  | 17.5 |  | 17.5 | 0 | 16 |  | 19 | 0.06 | 0.24 | 0.87 | 36 | 845 | 77 | 13177 | -1137.3 | 1472.5 | 2000 | 2023-04 | ABAND 2023
SOUSA | KEG RIVER QQ |  | 858 | 772143 | LIGHT-MEDIUM | 0 | 11.4 |  | 0.526 |  | 6 |  |  |  | 6 |  | 6 | 0 | 4 |  | 16.3 | 0.03 | 0.33 | 0.87 | 36 | 845 | 77 | 14373 | -1147.4 | 1482.9 | 2000 | 2018-03 | ABAND 2018
SOUSA | KEG RIVER RR |  | 858 | 772144 | LIGHT-MEDIUM | 0 | 188.3 |  | 0.1736 |  | 32.7 |  |  |  | 32.7 |  | 32.7 | 0 | 32 |  | 53 | 0.02 | 0.25 | 0.74 | 107 | 814 | 88 | 14173 | -1128.1 | 1464.5 | 2001 | 2017-05 | ABAND 2017
SOUSA | KEG RIVER SS |  | 858 | 772145 | LIGHT-MEDIUM | 0 | 18.6 |  | 0.263 |  | 4.9 |  |  |  | 4.9 |  | 4.9 | 0 | 8 |  | 21 | 0.02 | 0.25 | 0.74 | 107 | 814 | 88 | 13721 | -1141.3 | 1473.5 | 2001 | 2021-05 | ABAND 2021
SOUSA | KEG RIVER TT |  | 858 | 772146 | LIGHT-MEDIUM | 0 | 78.1 |  | 0.256 |  | 20 |  |  |  | 20 |  | 20 | 0 | 16 |  | 44 | 0.02 | 0.25 | 0.74 | 107 | 814 | 88 | 14215 | -1139 | 1476 | 2001 | 2017-05 | ABAND 2017
SOUSA | KEG RIVER UU |  | 858 | 772147 | LIGHT-MEDIUM | 0 | 134.3 |  | 0.2055 |  | 27.6 |  |  |  | 27.6 |  | 27.6 | 0 | 24 |  | 36 | 0.03 | 0.3 | 0.74 | 107 | 814 | 88 | 6496 | -1132.6 | 1471 | 2001 | 2017-05 | ABAND 2017
SOUSA | KEG RIVER VV |  | 858 | 772148 | LIGHT-MEDIUM | 0 | 15.5 |  | 0.677 |  | 10.5 |  |  |  | 10.5 |  | 10.3 | 0.2 | 4 |  | 31.8 | 0.02 | 0.3 | 0.87 | 41 | 831 | 75 | 14899 | -1150.1 | 1485.5 | 2001 | 2007-10 | GPP
SOUSA | KEG RIVER WW |  | 858 | 772149 | LIGHT-MEDIUM | 0 | 23.4 |  | 0.458 |  | 10.7 |  |  |  | 10.7 |  | 10.7 | 0 | 4 |  | 31.6 | 0.03 | 0.3 | 0.88 | 32 | 834 | 75 | 14120 | -1166.1 | 1501.5 | 2001 | 2006-12 | ABAND 2010
SOUSA | KEG RIVER XX |  | 858 | 772150 | LIGHT-MEDIUM | 0 | 217.6 |  | 0.15 |  | 32.6 |  |  |  | 32.6 |  | 20.4 | 12.2 | 32 |  | 48.3 | 0.02 | 0.2 | 0.88 | 32 | 835 | 71 | 14540 | -1188.7 | 1523.9 | 2003 | 2018-10 | GPP
SOUSA | KEG RIVER YY |  | 858 | 772151 | LIGHT-MEDIUM | 0 | 92.6 |  | 0.25 |  | 23.2 |  |  |  | 23.2 |  | 21.5 | 1.7 | 16 |  | 25.2 | 0.03 | 0.12 | 0.87 | 39 | 843 | 80 | 14063 | -1127.4 | 1472.3 | 2003 | 2003-07 | GPP
SOUSA | KEG RIVER BBB |  | 858 | 772202 | LIGHT-MEDIUM | 0 | 68.3 |  | 0.25 |  | 17.1 |  |  |  | 17.1 |  | 14.6 | 2.5 | 7 |  | 29.5 | 0.05 | 0.24 | 0.87 | 48 | 840 | 62 | 13214 | -1061 | 1405.2 | 2003 | 2003-09 | GPP
SOUSA | KEG RIVER CCC |  | 858 | 772203 | LIGHT-MEDIUM | 0 | 54.7 |  | 0.25 |  | 13.7 |  |  |  | 13.7 |  | 13.2 | 0.5 | 8 |  | 37 | 0.03 | 0.3 | 0.88 | 32 | 835 | 75 | 14193 | -1139 | 1475.9 | 2003 | 2003-12 | GPP
SOUSA | KEG RIVER DDD |  | 858 | 772204 | LIGHT-MEDIUM | 0 | 9.2 |  | 0.195 |  | 1.8 |  |  |  | 1.8 |  | 1.8 | 0 | 1 |  | 44.2 | 0.03 | 0.2 | 0.87 | 39 | 843 | 80 | 14550 | -1197.3 | 1490.6 | 2002 | 2006-12 | ABAND 2015
SOUSA | KEG RIVER EEE |  | 858 | 772205 | LIGHT-MEDIUM | 0 | 23 |  | 0.2043 |  | 4.7 |  |  |  | 4.7 |  | 4.7 | 0 | 2 |  | 55 | 0.03 | 0.2 | 0.87 | 39 | 843 | 80 | 14715 | -1165.3 | 1498.5 | 2002 | 2022-06 | ABAND 2022
SOUSA | KEG RIVER FFF |  | 858 | 772206 | LIGHT-MEDIUM | 0 | 145.9 |  | 0.188 |  | 27.4 |  |  |  | 27.4 |  | 27.4 | 0 | 24 |  | 15.15 | 0.06 | 0.24 | 0.88 | 32 | 835 | 75 | 10444 | -1156.9 | 1487.2 | 2003 | 2011-04 | ABAND 2011
SOUSA | KEG RIVER GGG |  | 858 | 772207 | HEAVY | 0 | 41.6 |  | 0.07 |  | 2.9 |  |  |  | 2.9 |  | 2.9 | 0 | 6 |  | 10.2 | 0.09 | 0.18 | 0.92 | 24 | 925 | 62 | 13249 | -1074.4 | 1418.2 | 2004 | 2006-11 | ABAND 2006
SOUSA | KEG RIVER III |  | 858 | 772209 | LIGHT-MEDIUM | 0 | 59.9 |  | 0.202 |  | 12.1 |  |  |  | 12.1 |  | 12.1 | 0 | 6 |  | 11.2 | 0.11 | 0.11 | 0.91 | 30 | 879 | 64 | 12970 | -1063.3 | 1410 | 2004 | 2008-12 | ABAND 2009
SOUSA | KEG RIVER JJJ |  | 858 | 772210 | LIGHT-MEDIUM | 0 | 145.6 |  | 0.092 |  | 13.4 |  |  |  | 13.4 |  | 13.4 | 0 | 6 |  | 31 | 0.12 | 0.25 | 0.87 | 45 | 840 | 77 | 9992 | -1233.7 | 1523.3 | 2004 | 2014-04 | ABAND 2014
SOUSA | KEG RIVER KKK |  | 858 | 772211 | LIGHT-MEDIUM | 0 | 184 |  | 0.055 |  | 10.1 |  |  |  | 10.1 |  | 10.1 | 0 | 8 |  | 23.5 | 0.15 | 0.25 | 0.87 | 36 | 846 | 77 | 10989 | -1243.1 | 1534.3 | 2004 | 2014-04 | ABAND 2014
SOUSA | KEG RIVER LLL |  | 858 | 772212 | LIGHT-MEDIUM | 0 | 119.7 |  | 0.2 |  | 23.9 |  |  |  | 23.9 |  | 22.6 | 1.3 | 5 |  | 32 | 0.1 | 0.15 | 0.88 | 32 | 835 | 75 | 13329 | -1080.7 | 1425.3 | 2004 | 2008-06 | GPP
SOUSA | KEG RIVER MMM |  | 858 | 772213 | LIGHT-MEDIUM | 0 | 13 |  | 0.478 |  | 6.2 |  |  |  | 6.2 |  | 6.2 | 0 | 3 |  | 18.6 | 0.04 | 0.3 | 0.83 | 62 | 842 | 77 | 14693 | -1159.2 | 1490.7 | 2002 | 2011-05 | ABAND 2011
SOUSA | KEG RIVER NNN |  | 858 | 772214 | HEAVY | 0 | 77.8 |  | 0.15 |  | 11.7 |  |  |  | 11.7 |  | 8.7 | 3 | 16 |  | 13.3 | 0.05 | 0.15 | 0.86 | 58 | 913 | 62 | 12973 | -1062.4 | 1406.3 | 2005 | 2005-08 | GPP
SOUSA | KEG RIVER OOO |  | 858 | 772215 | LIGHT-MEDIUM | 0 | 3.7 |  | 0.027 |  | 0.1 |  |  |  | 0.1 |  | 0.1 | 0 | 2 |  | 29.5 | 0.04 | 0.8 | 0.79 | 86 | 851 | 78 | 14790 |  | 1489.8 | 2008 | 2011-05 | ABAND 2011
SOUSA | KEG RIVER PPP |  | 858 | 772216 | HEAVY | 0 | 128.2 |  | 0.12 |  | 15.4 |  |  |  | 15.4 |  | 9.5 | 5.9 | 16 |  | 59.6 | 0.02 | 0.2 | 0.84 | 62 | 904 | 79 | 14940 |  | 1524.3 | 2009 | 2015-12-B | GPP
SOUSA | KEG RIVER QQQ |  | 858 | 772217 | LIGHT-MEDIUM | 0 | 38.6 |  | 0.3 |  | 11.6 |  |  |  | 11.6 |  | 6.5 | 5.1 | 16 |  | 22.7 | 0.02 | 0.3 | 0.76 | 106 | 835 | 74 | 15870 |  | 1516.2 | 2010 | 2015-12-B | GPP
SOUSA | KEG RIVER RRR |  | 858 | 772218 | LIGHT-MEDIUM | 0 | 67.9 |  | 0.18 |  | 12.2 |  |  |  | 12.2 |  | 7.2 | 5 | 8 |  | 57.3 | 0.03 | 0.35 | 0.76 | 105 | 835 | 80 | 16070 |  | 1526.9 | 2010 | 2015-12-B | GPP
SOUSA | KEG RIVER TTT |  | 858 | 772220 | LIGHT-MEDIUM | 0 | 13.2 |  | 0.01 |  | 0.1 |  |  |  | 0.1 |  | 0.1 | 0 | 2 |  | 29 | 0.1 | 0.73 | 0.84 | 66 | 847 | 55 | 10670 |  | 1504.5 | 1986 | 2013-08 | ABAND 1993
SOUSA | COMMINGLED POOL 001 |  | 858 | 800160 | LIGHT-MEDIUM | 0 | 65.5 |  | 0.089 |  | 5.8 |  |  |  | 5.8 |  | 5.7 | 0.1 | 10 |  | 20.5 | 0.04 | 0.15 | 0.94 | 15 | 845 | 60 | 12027 | -997.4 | 1285.1 | 2003 | 2009-12 | GPP
SOUSA | COMMINGLED POOL 002 |  | 858 | 800260 | LIGHT-MEDIUM | 0 | 102.9 |  | 0.2 |  | 20.6 |  |  |  | 20.6 |  | 16.3 | 4.3 | 16 |  | 17 | 0.05 | 0.14 | 0.88 | 35 | 898 | 63 | 13000 | -1047.9 | 1391.3 | 2003 | 2003-08 | GPP
SOUSA | COMMINGLED POOL 003 |  | 858 | 800360 | LIGHT-MEDIUM | 0 | 5.3 |  | 0.019 |  | 0.1 |  |  |  | 0.1 |  | 0 | 0.1 | 1 |  | 28.5 | 0.03 | 0.29 | 0.88 | 32 | 832 | 75 | 13497 | -1135.1 | 1453 | 1996 | 2010-10 | ABAND 2010
SOUSA | COMMINGLED POOL 005 |  | 858 | 800560 | LIGHT-MEDIUM | 0 | 100.2 |  | 0.154 |  | 15.4 |  |  |  | 15.4 |  | 15.4 | 0 | 8 |  | 17 | 0.1 | 0.19 | 0.91 | 30 | 879 | 64 | 13462 | -1050.4 | 1416.9 | 2004 | 2013-05 | ABAND 2013
SOUSA | COMMINGLED POOL 006 |  | 858 | 800660 | LIGHT-MEDIUM | 0 | 122.3 |  | 0.14 |  | 17.1 |  |  |  | 17.1 |  | 8.7 | 8.4 | 32 |  | 21.8 | 0.03 | 0.26 | 0.79 | 90 | 858 | 79 | 16060 |  | 1512.5 | 2010 | 2018-12 | GPP
SPRING COULEE | SECOND WHITE SPECKS A |  | 860 | 186001 | LIGHT-MEDIUM | 0 | 125.1 |  | 0.015 |  | 1.9 |  |  |  | 1.9 |  | 2 | -0.1 | 32 |  | 4.7 | 0.13 | 0.2 | 0.8 | 80 | 829 | 38 | 14537 | -200 | 1290.2 | 1990 | 2009-12 | GPP
SPRING COULEE | RUNDLE |  | 860 | 610000 | LIGHT-MEDIUM | 0 | 936 |  | 0.024 |  | 22.5 |  |  |  | 22.5 |  | 21.3 | 1.2 | 192 |  | 7.13 | 0.11 | 0.26 | 0.84 | 46 | 854.5 | 56 | 14167 | -565 | 1831.6 | 1950 | 2019-11 | GPP
SPRING COULEE | BANFF A |  | 860 | 644001 | LIGHT-MEDIUM | 0 | 37 |  | 0.011 |  | 0.4 |  |  |  | 0.4 |  | 0.4 | 0 | 4 |  | 30 | 0.05 | 0.2 | 0.77 | 96 | 815 | 55 | 11200 |  | 2139 | 1980 | 2008-10 | GPP
SPRING COULEE | LWR BANFF-EXSHAW-BV A |  | 860 | 649001 | LIGHT-MEDIUM | 0 | 95.8 |  | 0.1 |  | 9.6 |  |  |  | 9.6 |  | 1 | 8.6 | 64 |  | 8.4 | 0.03 | 0.1 | 0.66 | 184 | 844 | 58 | 25018 |  | 2132.8 | 2011 | 2011-12 | GPP
STEELE | UPPER MANNVILLE Q |  | 862 | 250017 | HEAVY | 0 | 823.2 |  | 0.05 |  | 41.2 |  |  |  | 41.2 |  | 38.9 | 2.3 | 80 |  | 5.1 | 0.26 | 0.2 | 0.97 | 12 | 959 | 25 | 3945 | 67.2 | 605 | 1997 | 2007-05 | GPP
STEELE | UPPER MANNVILLE BB |  | 862 | 250028 | HEAVY | 0 | 599 |  | 0.05 |  | 30 |  |  |  | 30 |  | 14.2 | 15.8 | 32 |  | 7.5 | 0.31 | 0.17 | 0.97 | 12 | 955 | 25 | 3965 |  | 602 | 2006 | 2013-12 | GPP
STEELE | UPPER MANNVILLE HH |  | 862 | 250034 | HEAVY | 0 | 359.3 |  | 0.04 |  | 14.4 |  |  |  | 14.4 |  | 11.3 | 3.1 | 31 |  | 5.69 | 0.32 | 0.33 | 0.95 | 20 | 973 | 32 | 4475 | 63.8 | 638.4 | 1988 | 2013-08 | GPP
STEELE | GRAND RAPIDS S |  | 862 | 262019 | HEAVY | 0 | 22.4 |  | 0.013 |  | 0.3 |  |  |  | 0.3 |  | 0.3 | 0 | 1 |  | 11 | 0.32 | 0.33 | 0.95 | 19 | 967 | 31 | 4194 | 63.8 | 627.3 | 1988 | 1996-07 | ABAND 2000
STEELE | GRAND RAPIDS MM |  | 862 | 262039 | HEAVY | 0 | 195.7 |  | 0.0056 |  | 1.1 |  |  |  | 1.1 |  | 1.1 | 0 | 8 |  | 8.5 | 0.33 | 0.11 | 0.98 | 12 | 975 | 19 | 2867 |  | 629.8 | 2006 | 2021-09 | ABAND 2021
STEELE | GRAND RAPIDS NN |  | 862 | 262040 | HEAVY | 0 | 90.9 |  | 0.0022 |  | 0.2 |  |  |  | 0.2 |  | 0.2 | 0 | 16 |  | 2.9 | 0.27 | 0.26 | 0.98 | 12 | 972 | 23 | 3396 |  | 606.9 | 2006 | 2021-09 | ABAND 2021
STEELE | COMMINGLED POOL 001 |  | 862 | 800160 | HEAVY | 0 | 582.2 |  | 0.02 |  | 11.6 |  |  |  | 11.6 |  | 11.9 | -0.3 | 40 |  | 5.5 | 0.31 | 0.12 | 0.97 | 13 | 963 | 30 | 4558 |  | 579 | 2001 | 2012-06 | GPP
STEELE | COMMINGLED POOL 005 |  | 862 | 800560 | HEAVY | 0 | 77.3 |  | 0.0065 |  | 0.5 |  |  |  | 0.5 |  | 0.5 | 0 | 16 |  | 2.2 | 0.32 | 0.3 | 0.98 | 11 | 962 | 23 | 3600 |  | 597.9 | 1995 | 2021-09 | ABAND 2021
STANMORE | UPPER MANNVILLE G |  | 864 | 250007 | LIGHT-MEDIUM | 0 | 90.4 |  | 0.07 |  | 6.3 |  |  |  | 6.3 |  | 6.3 | 0 | 16 |  | 4.6 | 0.21 | 0.35 | 0.9 | 43 | 875.7 | 32 | 9209 | -292.9 | 1062.2 | 1976 | 1996-07 | ABAND 1998
STANMORE | UPPER MANNVILLE P |  | 864 | 250016 | LIGHT-MEDIUM | 0 | 2263.8 |  | 0.04 |  | 90.6 |  |  |  | 90.6 |  | 69.6 | 21 | 837 |  | 2.61 | 0.202 | 0.43 | 0.9 | 56 | 865 | 37 | 9098 | -286.6 | 1049.2 | 1979 | 2017-12 | GPP
STANMORE | UPPER MANNVILLE W |  | 864 | 250023 | HEAVY | 0 | 36.5 |  | 0.014 |  | 0.5 |  |  |  | 0.5 |  | 0.5 | 0 | 32 |  | 2 | 0.12 | 0.5 | 0.95 | 20 | 910 | 30 | 8551 | -291.7 | 1047.2 | 1978 | 1984-11 | ABAND 1989
STANMORE | UPPER MANNVILLE Y |  | 864 | 250025 | LIGHT-MEDIUM | 0 | 168.3 |  | 0.02 |  | 3.4 |  |  |  | 3.4 |  | 3.3 | 0.1 | 128 |  | 1.79 | 0.16 | 0.46 | 0.85 | 46 | 890 | 36 | 7336 | -277 | 1086.2 | 1985 | 1996-07 | ABAND 1998
STANMORE | UPPER MANNVILLE AA |  | 864 | 250027 | HEAVY | 0 | 397.4 |  | 0.0576 |  | 22.9 |  |  |  | 22.9 |  | 22.9 | 0 | 128 |  | 1.9 | 0.24 | 0.26 | 0.92 | 28 | 939 | 35 | 8291 | -272.5 | 1034.5 | 1972 | 2016-06 | ABAND 2016-06
STANMORE | UPPER MANNVILLE EE |  | 864 | 250031 | LIGHT-MEDIUM | 0 | 14.9 |  | 0.087 |  | 1.3 |  |  |  | 1.3 |  | 1.3 | 0 | 16 |  | 1.23 | 0.14 | 0.4 | 0.9 | 47 | 875.7 | 27 | 6571 | -268.6 | 1046.1 | 1972 | 2011-09 | ABAND 2011
STANMORE | UPPER MANNVILLE KK |  | 864 | 250037 | HEAVY | 0 | 75 |  | 0.25 |  | 18.8 |  |  |  | 18.8 |  | 18.9 | -0.1 | 32 |  | 2.2 | 0.22 | 0.49 | 0.95 | 18 | 939 | 37 | 9031 | -281.5 | 1062.8 | 1992 | 1997-12 | GPP
STANMORE | UPPER MANNVILLE BBB |  | 864 | 250702 | LIGHT-MEDIUM | 0 | 766.7 |  | 0.05 |  | 38.3 |  |  |  | 38.3 |  | 34.5 | 3.8 | 386 |  | 1.76 | 0.22 | 0.43 | 0.9 | 43 | 883 | 38 | 8130 | -270.9 | 1042.5 | 1996 | 2006-12 | GPP
STANMORE | UPPER MANNVILLE HHH |  | 864 | 250708 | HEAVY | 0 | 60.6 |  | 0.01 |  | 0.6 |  |  |  | 0.6 |  | 0.6 | 0 | 16 |  | 3.4 | 0.21 | 0.43 | 0.93 | 18 | 939 | 37 | 8243 | -282.4 | 1064.3 | 1997 | 2008-09 | GPP
STANMORE | UPPER MANNVILLE QQQ |  | 864 | 250717 | HEAVY | 0 | 49.6 |  | 0.014 |  | 0.7 |  |  |  | 0.7 |  | 0.7 | 0 | 8 |  | 3 | 0.3 | 0.26 | 0.93 | 27 | 947 | 40 | 8119 | -274.8 | 1040.5 | 1998 | 2002-07 | ABAND 2012
STANMORE | UPPER MANNVILLE SSS | WATER FLOOD | 864 | 250719 | LIGHT-MEDIUM | 20 | 806.5 |  | 0.1 | 0.1 | 80.7 |  | 80.7 |  | 161.4 |  | 144.9 | 16.5 | 190 |  | 2.99 | 0.26 | 0.4 | 0.91 | 37 | 877 | 38 | 7856 | -253.2 | 1026.1 | 1998 | 2014-05 | GPP
STANMORE | UPPER MANNVILLE C2C |  | 864 | 250729 | LIGHT-MEDIUM | 0 | 97 |  | 0.162 |  | 15.7 |  |  |  | 15.7 |  | 14.5 | 1.2 | 64 |  | 1.83 | 0.12 | 0.25 | 0.92 | 34 | 892.2 | 38 | 8407 | -282.6 | 1038.8 | 1976 | 2011-12 | GPP
STANMORE | UPPER MANNVILLE G2G |  | 864 | 250733 | LIGHT-MEDIUM | 0 | 5.3 |  | 0.019 |  | 0.1 |  |  |  | 0.1 |  | 0.1 | 0 | 2 |  | 2.3 | 0.21 | 0.4 | 0.92 | 126 | 858 | 50 | 9698 | -301.9 | 1087.8 | 1979 | 1983-12 | ABAND 1989
STANMORE | UPPER MANNVILLE J2J |  | 864 | 250736 | LIGHT-MEDIUM | 0 | 130 |  | 0.017 |  | 2.2 |  |  |  | 2.2 |  | 2.2 | 0 | 64 |  | 1.17 | 0.26 | 0.25 | 0.89 | 62 | 889 | 37 | 8482 | -263.1 | 1028.1 | 1976 | 1988-12 | ABAND 2000
STANMORE | UPPER MANNVILLE K2K |  | 864 | 250737 | LIGHT-MEDIUM | 0 | 16 |  | 0.012 |  | 0.2 |  |  |  | 0.2 |  | 0.2 | 0 | 4 |  | 4.7 | 0.19 | 0.49 | 0.88 | 45 | 848 | 38 | 6440 | -287.2 | 1074.6 | 1987 | 1992-10 | ABAND 1994
STANMORE | UPPER MANNVILLE M2M |  | 864 | 250739 | HEAVY | 0 | 152.1 |  | 0.05 |  | 7.6 |  |  |  | 7.6 |  | 7.3 | 0.3 | 32 |  | 2.7 | 0.29 | 0.34 | 0.92 | 34 | 938 | 38 | 8748 | -283 | 1058.7 | 1997 | 2018-12
STANMORE | UPPER MANNVILLE S2S |  | 864 | 250745 | LIGHT-MEDIUM | 0 | 73.4 |  | 0.052 |  | 3.8 |  |  |  | 3.8 |  | 3.8 | 0 | 32 |  | 1.7 | 0.25 | 0.4 | 0.9 | 42 | 876 | 38 | 8089 | -250.9 | 1034.7 | 1994 | 2003-09 | GPP
STANMORE | UPPER MANNVILLE C3C |  | 864 | 251103 | LIGHT-MEDIUM | 0 | 82 |  | 0.07 |  | 5.7 |  |  |  | 5.7 |  | 5.7 | 0 | 32 |  | 1.7 | 0.27 | 0.38 | 0.9 | 43 | 880 | 38 | 8323 | -259.3 | 1022.6 | 2002 | 2016-03 | GPP
STANMORE | UPPER MANNVILLE O3O |  | 864 | 251115 | LIGHT-MEDIUM | 0 | 20.7 |  | 0.01 |  | 0.2 |  |  |  | 0.2 |  | 0.1 | 0.1 | 2 |  | 8 | 0.22 | 0.34 | 0.89 | 50 | 850 | 38 | 8080 |  | 1033.2 | 2005 | 2009-10 | GPP
STANMORE | LOWER MANNVILLE H |  | 864 | 310008 | LIGHT-MEDIUM | 0 | 113.7 |  | 0.063 |  | 7.2 |  |  |  | 7.2 |  | 7.2 | 0 | 64 |  | 1.23 | 0.24 | 0.3 | 0.86 | 51 | 886.6 | 37 | 9155 | -290.8 | 1045.5 | 1977 | 1996-07 | ABAND 2002
STANMORE | LOWER MANNVILLE GG |  | 864 | 310033 | HEAVY | 0 | 24 |  | 0.017 |  | 0.4 |  |  |  | 0.4 |  | 0.4 | 0 | 8 |  | 1.7 | 0.25 | 0.25 | 0.94 | 18 | 939 | 37 | 8336 | -277.1 | 1047.5 | 1972 | 1999-11 | ABAND 2015
STANMORE | LOWER MANNVILLE II |  | 864 | 310035 | LIGHT-MEDIUM | 0 | 70.6 |  | 0.01 |  | 0.7 |  |  |  | 0.7 |  | 0.7 | 0 | 8 |  | 7.7 | 0.23 | 0.44 | 0.89 | 45 | 863 | 38 | 5053 | -290.2 | 1041.7 | 1995 | 1996-05 | ABAND 1995
STANMORE | LOWER MANNVILLE JJ |  | 864 | 310036 | LIGHT-MEDIUM | 0 | 204.6 |  | 0.022 |  | 4.5 |  |  |  | 4.5 |  | 4.5 | 0 | 64 |  | 2.4 | 0.24 | 0.39 | 0.91 | 42 | 882 | 38 | 7590 | -292.8 | 1066.3 | 1996 | 2016-12 | ABAND 2016-12
STANMORE | LOWER MANNVILLE LL |  | 864 | 310038 | LIGHT-MEDIUM | 0 | 269.6 |  | 0.1123 |  | 30.3 |  |  |  | 30.3 |  | 30.3 | 0 | 64 |  | 3 | 0.26 | 0.4 | 0.9 | 36 | 850 | 35 | 9474 | -329.2 | 1113.5 | 1998 | 2019-08 | ABAND 2019
STANMORE | LOWER MANNVILLE PP |  | 864 | 310042 | LIGHT-MEDIUM | 0 | 132.4 |  | 0.036 |  | 4.8 |  |  |  | 4.8 |  | 4.8 | 0 | 64 |  | 2.2 | 0.19 | 0.45 | 0.9 | 46 | 860 | 38 | 4868 | -254.4 | 1022.9 | 2004 | 2023-12 | ABAND 2023
STANMORE | LOWER MANNVILLE QQ |  | 864 | 310043 | LIGHT-MEDIUM | 0 | 63.2 |  | 0.009 |  | 0.6 |  |  |  | 0.6 |  | 0.6 | 0 | 16 |  | 3.9 | 0.21 | 0.47 | 0.91 | 38 | 882 | 38 | 8940 |  | 1051.8 | 2005 | 2016-12 | ABAND 2016-12
STANMORE | DETRITAL A |  | 864 | 350001 | LIGHT-MEDIUM | 0 | 14.8 |  | 0.014 |  | 0.2 |  |  |  | 0.2 |  | 0.2 | 0 | 2 |  | 7.3 | 0.23 | 0.5 | 0.88 | 51 | 871 | 43 | 8093 | -320.9 | 1155.7 | 2005 | 2009-06 | ABAND 2009
STANMORE | BANFF A |  | 864 | 644001 | HEAVY | 0 | 37.5 |  | 0.096 |  | 3.6 |  |  |  | 3.6 |  | 3.6 | 0 | 16 |  | 4.5 | 0.08 | 0.3 | 0.93 | 31 | 948 | 36 | 9466 | -271.8 | 1059.5 | 1993 | 2014-12 | ABAND 2014
STANMORE | BANFF B |  | 864 | 644002 | HEAVY | 0 | 228.1 |  | 0.1 |  | 22.8 |  |  |  | 22.8 |  | 12.4 | 10.4 | 96 |  | 5 | 0.082 | 0.39 | 0.95 | 18 | 940 | 37 | 8309 |  | 1042.2 | 2006 | 2023-12 | GPP
STANMORE | BANFF D |  | 864 | 644004 | LIGHT-MEDIUM | 0 | 1.6 |  | 0.06 |  | 0.1 |  |  |  | 0.1 |  | 0.1 | 0 | 4 |  | 1.5 | 0.04 | 0.25 | 0.9 | 44 | 874 | 40 | 8230 |  | 1062.6 | 2007 | 2013-08 | ABAND 2008
STANMORE | COMMINGLED POOL 001 |  | 864 | 800160 | LIGHT-MEDIUM | 0 | 74.2 |  | 0.018 |  | 1.3 |  |  |  | 1.3 |  | 1.3 | 0 | 32 |  | 2 | 0.18 | 0.3 | 0.92 | 36 | 876 | 39 | 7286 | -150.6 | 865.4 | 1978 | 1982-12 | ABAND 1981
STANMORE | COMMINGLED POOL 002 |  | 864 | 800260 | LIGHT-MEDIUM | 0 | 1692.8 |  | 0.08 |  | 135.4 |  |  |  | 135.4 |  | 122.4 | 13 | 591 |  | 1.9 | 0.25 | 0.33 | 0.9 | 42 | 876 | 38 | 9067 | -261.6 | 1038.4 | 1970 | 2022-11 | GPP
STETTLER | UPPER MANNVILLE E |  | 866 | 250005 | LIGHT-MEDIUM | 0 | 546.2 |  | 0.028 |  | 15.3 |  |  |  | 15.3 |  | 15.3 | 0 | 245 |  | 2.5 | 0.17 | 0.39 | 0.86 | 51 | 855 | 48 | 10018 | -473.3 | 1303.8 | 1994 | 2023-11 | ABAND 2023
STETTLER | LOWER MANNVILLE A |  | 866 | 310001 | LIGHT-MEDIUM | 0 | 69.4 |  | 0.014 |  | 1 |  |  |  | 1 |  | 1 | 0 | 4 |  | 17.6 | 0.16 | 0.3 | 0.88 | 46 | 870.3 | 47 | 7170 | -503.4 | 1322.1 | 1974 | 1992-12 | ABAND 1994
STETTLER | D-2 A | PRIMARY | 866 | 696001 | LIGHT-MEDIUM | 0 |  | 210.2 | 0.3 |  |  | 63.1 |  |  |  | 63.1 |  |  |  | 112 | 5.94 | 0.05 | 0.22 | 0.81 |  |  | 63 | 12036 |  | 1583 |  | 2023-11
STETTLER | D-2 A | TOTAL | 866 | 696001 | LIGHT-MEDIUM | 0 | 8180.1 |  |  |  | 2454.1 |  | 1992.5 |  | 4446.6 |  | 4398.3 | 48.3 | 2225 | [5 empty] | 63 | 875.7 | 62 | 12036 | -755.1 | 1583 | 1949 | 2023-11 | GPP
STETTLER | D-2 A | WATER FLOOD | 866 | 696001 | LIGHT-MEDIUM | 20 |  | 7969.9 | 0.3 | 0.25 |  | 2391 |  | 1992.5 |  | 4383.5 |  |  |  | 2113 | 11.94 | 0.05 | 0.22 | 0.81 |  |  | 63 | 12036 |  | 1583 |  | 2023-11
STETTLER | D-2 B |  | 866 | 696002 | LIGHT-MEDIUM | 0 | 94.9 |  | 0.035 |  | 3.3 |  |  |  | 3.3 |  | 3.3 | 0 | 64 |  | 2.6 | 0.08 | 0.12 | 0.81 | 62 | 887 | 38 | 12266 | -753.5 | 1582.9 | 1978 | 1986-12 | ABAND 1984
STETTLER | D-2 C |  | 866 | 696003 | LIGHT-MEDIUM | 0 | 9.7 |  | 0.01 |  | 0.1 |  |  |  | 0.1 |  | 0.1 | 0 | 2 |  | 12 | 0.06 | 0.2 | 0.84 | 62 | 887 | 55 | 12139 | -761.2 | 1592 | 1979 | 1982-12 | ABAND 2012
STETTLER | D-3 A |  | 866 | 720001 | LIGHT-MEDIUM | 0 | 6266.4 |  | 0.61 |  | 3822.5 |  |  |  | 3822.5 |  | 3737.3 | 85.2 | 1961 |  | 7.23 | 0.07 | 0.23 | 0.82 | 67 | 887 | 63 | 11981 | -799.8 | 1627.2 | 1949 | 2011-12 | GPP
STETTLER | D-3 B |  | 866 | 720002 | LIGHT-MEDIUM | 0 | 448 |  | 0.66 |  | 295.7 |  |  |  | 295.7 |  | 295.1 | 0.6 | 140 |  | 5.67 | 0.08 | 0.15 | 0.83 | 62 | 875.7 | 65 | 11948 | -820.9 | 1648.2 | 1952 | 2018-10 | GPP
STETTLER | D-3 D |  | 866 | 720004 | LIGHT-MEDIUM | 0 | 83.1 |  | 0.22 |  | 18.3 |  |  |  | 18.3 |  | 17.9 | 0.4 | 50 |  | 5.3 | 0.06 | 0.37 | 0.83 | 62 | 876 | 58 | 12206 | -817.6 | 1642.7 | 1984 | 2016-04 | GPP
STETTLER | D-3 E |  | 866 | 720005 | LIGHT-MEDIUM | 0 | 45.1 |  | 0.15 |  | 6.8 |  |  |  | 6.8 |  | 6.6 | 0.2 | 16 |  | 3.15 | 0.13 | 0.18 | 0.84 | 62 | 873 | 65 | 12034 | -818.5 | 1645.5 | 1984 | 2013-12 | GPP
STETTLER | D-3 F |  | 866 | 720006 | HEAVY | 0 | 51.7 |  | 0.033 |  | 1.7 |  |  |  | 1.7 |  | 1.7 | 0 | 16 |  | 4 | 0.13 | 0.26 | 0.84 | 62 | 902 | 65 | 11865 | -800.5 | 1630.9 | 1985 | 1966-07 | ABAND 1999
STETTLER | D-3 G |  | 866 | 720007 | LIGHT-MEDIUM | 0 | 20.8 |  | 0.274 |  | 5.7 |  |  |  | 5.7 |  | 5.7 | 0 | 11 |  | 3.9 | 0.075 | 0.21 | 0.82 | 68 | 887 | 66 | 12264 | -806.6 | 1629 | 1983 | 1996-07 | GPP
STETTLER NORTH | UPPER MANNVILLE A |  | 867 | 250001 | LIGHT-MEDIUM | 0 | 308.7 |  | 0.18 |  | 55.6 |  |  |  | 55.6 |  | 46.4 | 9.2 | 344 |  | 0.86 | 0.186 | 0.34 | 0.85 | 44 | 886.6 | 33 | 7465 | -470.6 | 1289.3 | 1949 | 2014-06 | GPP
STETTLER NORTH | UPPER MANNVILLE F |  | 867 | 250006 | LIGHT-MEDIUM | 0 | 56.4 |  | 0.1 |  | 5.6 |  |  |  | 5.6 |  | 4.5 | 1.1 | 32 |  | 2 | 0.14 | 0.26 | 0.85 | 40 | 882 | 56 | 8483 |  | 1302.8 | 2005 | 2005-10 | GPP
STETTLER NORTH | LOWER MANNVILLE H |  | 867 | 310008 | LIGHT-MEDIUM | 0 | 91.9 |  | 0.111 |  | 10.2 |  |  |  | 10.2 |  | 10.2 | 0 | 64 |  | 1.5 | 0.17 | 0.36 | 0.88 | 48 | 868 | 50 | 9520 | -495 | 1309.6 | 1998 | 2016-11 | ABAND 2016-11
STETTLER NORTH | LOWER MANNVILLE K |  | 867 | 310011 | LIGHT-MEDIUM | 0 | 33.5 |  | 0.1 |  | 3.4 |  |  |  | 3.4 |  | 2.5 | 0.9 | 32 |  | 1 | 0.17 | 0.3 | 0.88 | 48 | 879 | 56 | 9785 |  | 1317.8 | 2005 | 2012-12 | GPP
STETTLER NORTH | LOWER MANNVILLE L |  | 867 | 310012 | LIGHT-MEDIUM | 0 | 40.2 |  | 0.05 |  | 2 |  |  |  | 2 |  | 0.6 | 1.4 | 32 |  | 1.2 | 0.17 | 0.3 | 0.88 | 50 | 889 | 56 | 10620 |  | 1325.9 | 2010 | 2013-07 | GPP
STOLBERG | CARDIUM A |  | 870 | 176001 | LIGHT-MEDIUM | 0 | 29.4 |  | 0.2006 |  | 5.9 |  |  |  | 5.9 |  | 5.9 | 0 | 4 |  | 16 | 0.1 | 0.5 | 0.92 | 46 | 795 | 46 | 5482 | 49 | 1577.5 | 1998 | 2016-07 | ABAND 2016-07
STOLBERG | CARDIUM D |  | 870 | 176004 | LIGHT-MEDIUM | 0 | 519.1 |  | 0.1 |  | 51.9 |  |  |  | 51.9 |  | 33.4 | 18.5 | 64 |  | 15.7 | 0.09 | 0.3 | 0.82 | 82 | 790 | 43 | 8607 |  | 1388.5 | 2012 | 2012-12 | GPP
STOLBERG | CARDIUM E |  | 870 | 176005 | LIGHT-MEDIUM | 0 | 691.9 |  | 0.05 |  | 34.6 |  |  |  | 34.6 |  | 14.3 | 20.3 | 96 |  | 12 | 0.11 | 0.35 | 0.84 | 71 | 790 | 44 | 7594 |  | 1524.5 | 2011 | 2013-03 | GPP
STOLBERG | CARDIUM F |  | 870 | 176006 | LIGHT-MEDIUM | 0 | 1768 |  | 0.2 |  | 353.6 |  |  |  | 353.6 |  | 303.7 | 49.9 | 284 |  | 11.49 | 0.09 | 0.3 | 0.86 | 52 | 818 | 52 | 7222 |  | 1500 | 2012 | 2017-04 | GPP
STOLBERG | CARDIUM G |  | 870 | 176007 | LIGHT-MEDIUM | 0 | 1009 |  | 0.07 |  | 70.6 |  |  |  | 70.6 |  | 68.3 | 2.3 | 112 |  | 15 | 0.11 | 0.35 | 0.84 | 71 | 790 | 44 | 7594 |  | 1642.1 | 2012 | 2016-03 | GPP
STOLBERG | CARDIUM H |  | 870 | 176008 | LIGHT-MEDIUM | 0 | 1077.8 |  | 0.08 |  | 86.2 |  |  |  | 86.2 |  | 60 | 26.2 | 192 |  | 14 | 0.09 | 0.45 | 0.81 | 75 | 805 | 64 | 8998 |  | 1785.6 | 2013 | 2013-05 | GPP
STOLBERG | CARDIUM L |  | 870 | 176012 | LIGHT-MEDIUM | 0 | 1135.3 |  | 0.06 |  | 68.1 |  |  |  | 68.1 |  | 61.4 | 6.7 | 192 |  | 12.35 | 0.09 | 0.3 | 0.76 | 102 | 813 | 63 | 11590 |  | 2030.5 | 2013 | 2018-09 | GPP
STOLBERG | CARDIUM M |  | 870 | 176013 | LIGHT-MEDIUM | 0 | 210.5 |  | 0.055 |  | 11.6 |  |  |  | 11.6 |  | 11.5 | 0.1 | 28 |  | 15.7 | 0.09 | 0.3 | 0.76 | 103 | 813 | 63 | 11631 |  | 2022 | 2013 | 2021-12 | GPP
STOLBERG | CARDIUM N |  | 870 | 176014 | LIGHT-MEDIUM | 0 | 2897 |  | 0.1 |  | 289.7 |  |  |  | 289.7 |  | 194.3 | 95.4 | 512 |  | 12.4 | 0.09 | 0.35 | 0.78 | 92 | 810 | 55 | 10084 |  | 1964.5 | 2013 | 2015-04 | GPP
STOLBERG | CARDIUM O |  | 870 | 176015 | LIGHT-MEDIUM | 0 | 228.9 |  | 0.08 |  | 18.3 |  |  |  | 18.3 |  |  | 18.3 | 32 |  | 17 | 0.09 | 0.45 | 0.85 | 65 | 830 | 54 | 9500 |  | 1916.9 | 2014 | 2014-11 | GPP
STOLBERG | CARDIUM P |  | 870 | 176016 | LIGHT-MEDIUM | 0 | 477.8 |  | 0.12 |  | 57.3 |  |  |  | 57.3 |  | 51.1 | 6.2 | 64 |  | 15 | 0.09 | 0.3 | 0.79 | 88 | 809 | 51 | 9020 |  | 2510 | 2014 | 2021-12 | GPP
STOLBERG | CARDIUM Q |  | 870 | 176017 | LIGHT-MEDIUM | 0 | 196.6 |  | 0.07 |  | 13.8 |  |  |  | 13.8 |  | 10.9 | 2.9 | 64 |  | 9 | 0.07 | 0.35 | 0.75 | 113 | 774 | 51 | 9241 |  | 1625 | 2014 | 2022-12 | GPP
STOLBERG | CARDIUM R |  | 870 | 176018 | LIGHT-MEDIUM | 0 | 1489.5 |  | 0.15 |  | 223.4 |  |  |  | 223.4 |  | 185.4 | 38 | 128 |  | 13.3 | 0.11 | 0.18 | 0.97 | 11 | 799 | 30 | 2751 | 484.2 | 922.5 | 1996 | 1999-06 | GPP
STOLBERG | CARDIUM S |  | 870 | 176019 | LIGHT-MEDIUM | 0 | 8019.7 |  | 0.07 |  | 561.4 |  |  |  | 561.4 |  | 498.5 | 62.9 | 2588 |  | 5.22 | 0.09 | 0.32 | 0.97 | 32 | 799 | 41 | 6536 | 103.2 | 885 | 1997 | 2015-11 | GPP
STOLBERG | CARDIUM W |  | 870 | 176023 | LIGHT-MEDIUM | 0 | 32.4 |  | 0.188 |  | 6.1 |  |  |  | 6.1 |  | 5.6 | 0.5 | 4 |  | 15.7 | 0.09 | 0.3 | 0.82 | 77 | 801 | 52 | 8784 |  | 1744.2 | 1996 | 2016-10 | GPP
STOLBERG | CARDIUM Y |  | 870 | 176025 | LIGHT-MEDIUM | 0 | 607.7 |  | 0.02 |  | 12.2 |  |  |  | 12.2 |  | 11.7 | 0.5 | 143 |  | 8.76 | 0.09 | 0.3 | 0.77 | 98 | 813 | 61 | 11113 |  | 1909 | 2013 | 2018-11 | GPP
STURGEON LAKE | D-1 A |  | 874 | 658001 | LIGHT-MEDIUM | 0 | 84.8 |  | 0.055 |  | 4.7 |  |  |  | 4.7 |  | 4.7 | 0 | 64 |  | 8 | 0.04 | 0.4 | 0.69 | 151 | 843 | 78 | 16134 | -1584.8 | 2329.3 | 1988 | 2008-09 | GPP
STURGEON LAKE | D-1 B |  | 874 | 658002 | LIGHT-MEDIUM | 0 | 8.8 |  | 0.01 |  | 0.1 |  |  |  | 0.1 |  | 0.1 | 0 | 4 |  | 7.6 | 0.06 | 0.39 | 0.79 | 84 | 813 | 78 | 11590 |  | 2367 | 1992 | 2013-08 | ABAND 2000
STURGEON LAKE | WINTERBURN A |  | 874 | 670001 | LIGHT-MEDIUM | 0 | 47.7 |  | 0.048 |  | 2.3 |  |  |  | 2.3 |  | 2.3 | 0 | 16 |  | 4.5 | 0.12 | 0.2 | 0.69 | 145 | 823 | 84 | 21660 | -1732.3 | 2542.9 | 1987 | 2006-12 | ABAND 2007
STURGEON LAKE | D-3 |  | 874 | 720000 | LIGHT-MEDIUM | 0 | 13503.8 |  | 0.36 |  | 4861.4 |  |  |  | 4861.4 |  | 4615.3 | 246.1 | 1541 |  | 19.37 | 0.08 | 0.13 | 0.65 | 188 | 839 | 88 | 26925 | -1914 | 2697.7 | 1952 | 2015-12-B | GPP
STURGEON LAKE | D-3 B |  | 874 | 720002 | LIGHT-MEDIUM | 0 | 74.2 |  | 0.115 |  | 8.5 |  |  |  | 8.5 |  | 8.5 | 0 | 16 |  | 12.9 | 0.07 | 0.21 | 0.65 | 178 | 835 | 88 | 24844 | -2113.5 | 2860.6 | 1988 | 2002-06 | ABAND 2007
STURGEON LAKE | D-3 C |  | 874 | 720003 | LIGHT-MEDIUM | 0 | 228.3 |  | 0.109 |  | 24.9 |  |  |  | 24.9 |  | 24.8 | 0.1 | 32 |  | 11.5 | 0.1 | 0.15 | 0.73 | 133 | 837 | 77 | 22679 | -1931.3 | 2626.3 | 1997 | 2005-10 | GPP
STURGEON LAKE | D-3 D |  | 874 | 720004 | LIGHT-MEDIUM | 0 | 20.2 |  | 0.252 |  | 5.1 |  |  |  | 5.1 |  | 5.1 | 0 | 4 |  | 10 | 0.09 | 0.15 | 0.66 | 166 | 835 | 87 | 23356 | -1999.9 | 2712 | 1999 | 2016-05 | ABAND 2016-05
STURGEON LAKE SOUTH | GETHING Q |  | 876 | 326017 | HEAVY | 0 | 97.9 |  | 0.05 |  | 4.9 |  |  |  | 4.9 |  | 0.7 | 4.2 | 16 |  | 4.8 | 0.21 | 0.31 | 0.88 | 46 | 943 | 57 | 12944 |  | 1662.4 | 2002 | 2011-12 | GPP
STURGEON LAKE SOUTH | TRIASSIC A | PRIMARY | 876 | 500001 | LIGHT-MEDIUM | 0 |  | 1023.9 | 0.27 |  |  | 276.5 |  |  |  | 276.5 |  |  |  | 470 | 2.45 | 0.18 | 0.35 | 0.76 | [7 empty] | 2016-08
STURGEON LAKE SOUTH | TRIASSIC A | TOTAL | 876 | 500001 | LIGHT-MEDIUM | 0 | 4194.8 |  |  |  | 910.7 |  | 158.5 |  | 1069.2 |  | 892.4 | 176.8 | 1524 | [5 empty] | 102 | 844.3 | 52 | 10507 | -883.5 | 1499.3 | 1955 | 2016-08 | GPP
STURGEON LAKE SOUTH | TRIASSIC A | WATER FLOOD | 876 | 500001 | LIGHT-MEDIUM | 20 |  | 3170.9 | 0.2 | 0.05 |  | 634.2 |  | 158.5 |  | 792.7 |  |  |  | 1054 | 4.35 | 0.14 | 0.35 | 0.76 | [7 empty] | 2016-08
STURGEON LAKE SOUTH | TRIASSIC B |  | 876 | 500002 | LIGHT-MEDIUM | 0 | 1199.3 |  | 0.306 |  | 367 |  |  |  | 367 |  | 361.2 | 5.8 | 565 |  | 2.83 | 0.139 | 0.29 | 0.76 | 101 | 839.3 | 54 | 6293 | -903.6 | 1535.8 | 1957 | 2008-12 | GPP
STURGEON LAKE SOUTH | TRIASSIC C |  | 876 | 500003 | LIGHT-MEDIUM | 0 | 13.3 |  | 0.015 |  | 0.2 |  |  |  | 0.2 |  | 0.2 | 0 | 16 |  | 2 | 0.09 | 0.4 | 0.77 | 104 | 838 | 54 | 13083 | -894.6 | 1553.7 | 1983 | 1985-04 | ABAND 1985
STURGEON LAKE SOUTH | TRIASSIC E |  | 876 | 500005 | LIGHT-MEDIUM | 0 | 9.1 |  | 0.011 |  | 0.1 |  |  |  | 0.1 |  | 0.1 | 0 | 8 |  | 2.8 | 0.15 | 0.65 | 0.77 | 104 | 839 | 54 | 11327 | -889.5 | 1565.9 | 1959 | 1996-07 | ABAND 1997
STURGEON LAKE SOUTH | TRIASSIC F | PRIMARY | 876 | 500006 | LIGHT-MEDIUM | 0 |  | 12884.2 | 0.14 |  |  | 1803.8 |  |  |  | 1803.8 |  |  |  | 2757 | 6.2 | 0.15 | 0.33 | 0.75 |  |  | 64 | 13418 |  | 1761.6 |  | 2018-09
STURGEON LAKE SOUTH | TRIASSIC F | TOTAL | 876 | 500006 | LIGHT-MEDIUM | 0 | 15946 |  |  |  | 2232.5 |  | 183.7 |  | 2416.2 |  | 2003 | 413.2 | 3770 | [5 empty] | 110 | 829 | 61 | 13418 | -1021.6 | 1761.6 | 1995 | 2018-09 | GPP
STURGEON LAKE SOUTH | TRIASSIC F | WATER FLOOD | 876 | 500006 | LIGHT-MEDIUM | 20 |  | 3061.8 | 0.14 | 0.06 |  | 428.7 |  | 183.7 |  | 612.4 |  |  |  | 1013 | 4.01 | 0.15 | 0.33 | 0.75 |  |  | 64 | 13418 |  | 1761.6 |  | 2018-09
STURGEON LAKE SOUTH | TRIASSIC K |  | 876 | 500011 | LIGHT-MEDIUM | 0 | 28.3 |  | 0.0035 |  | 0.1 |  |  |  | 0.1 |  | 0.1 | 0 | 16 |  | 4.5 | 0.1 | 0.52 | 0.82 | 78 | 860 | 59 | 13720 |  | 1541.9 | 2008 | 2023-12 | ABAND 2023
STURGEON LAKE SOUTH | TRIASSIC M |  | 876 | 500013 | LIGHT-MEDIUM | 0 | 29.2 |  | 0.0068 |  | 0.2 |  |  |  | 0.2 |  | 0.2 | 0 | 16 |  | 3.5 | 0.12 | 0.45 | 0.79 | 93 | 845 | 58 | 14236 |  | 1529.3 | 1993 | 2016-07 | GPP
STURGEON LAKE SOUTH | TRIASSIC N |  | 876 | 500014 | LIGHT-MEDIUM | 0 | 10.3 |  | 0.02 |  | 0.2 |  |  |  | 0.2 |  | 0.2 | 0 | 4 |  | 3 | 0.15 | 0.33 | 0.85 | 64 | 854 | 56 | 10870 |  | 1523 | 1956 | 2013-08 | ABAND 1991
STURGEON LAKE SOUTH | TRIASSIC O |  | 876 | 500015 | LIGHT-MEDIUM | 0 | 52.5 |  | 0.02 |  | 1.1 |  |  |  | 1.1 |  | 0.2 | 0.9 | 32 |  | 4 | 0.1 | 0.5 | 0.82 | 80 | 860 | 59 | 13720 | -857.2 | 1522.7 | 2010 | 2020-11 | GPP
STURGEON LAKE SOUTH | MONTNEY A |  | 876 | 524001 | LIGHT-MEDIUM | 0 | 120 |  | 0.0025 |  | 0.3 |  |  |  | 0.3 |  | 0.5 | -0.2 | 64 |  | 3.5 | 0.12 | 0.42 | 0.77 | 95 | 835 | 66 | 12576 |  | 1548.3 | 2014 | 2016-07 | GPP
STURGEON LAKE SOUTH | BELLOY A |  | 876 | 556001 | LIGHT-MEDIUM | 0 | 31.3 |  | 0.013 |  | 0.4 |  |  |  | 0.4 |  | 0.4 | 0 | 32 |  | 1.2 | 0.15 | 0.36 | 0.85 | 58 | 880 | 42 | 14800 | -952.8 | 1642.1 | 1956 | 1996-05 | ABAND 1996
STURGEON LAKE SOUTH | D-1 B |  | 876 | 658002 | LIGHT-MEDIUM | 0 | 160.3 |  | 0.38 |  | 60.9 |  |  |  | 60.9 |  | 52.8 | 8.1 | 128 |  | 2 | 0.13 | 0.14 | 0.56 | 252 | 770 | 76 | 22330 | -1515.9 | 2172.5 | 2000 | 2016-10 | GPP
STURGEON LAKE SOUTH | D-1 C |  | 876 | 658003 | LIGHT-MEDIUM | 0 | 74.8 |  | 0.1 |  | 7.5 |  |  |  | 7.5 |  | 4.6 | 2.9 | 64 |  | 1.9 | 0.13 | 0.14 | 0.55 | 259 | 770 | 82 | 22768 |  | 2200.3 | 1955 | 2007-03 | GPP
STURGEON LAKE SOUTH | D-1 D |  | 876 | 658004 | LIGHT-MEDIUM | 0 | 161.8 |  | 0.0735 |  | 11.9 |  |  |  | 11.9 |  | 11.9 | 0 | 64 |  | 2.8 | 0.15 | 0.14 | 0.7 | 142 | 830 | 80 | 19950 |  | 2197.3 | 1955 | 2021-12 | ABAND 2021
STURGEON LAKE SOUTH | BLUERIDGE A |  | 876 | 680001 | LIGHT-MEDIUM | 0 | 944.2 |  | 0.32 |  | 302.1 |  |  |  | 302.1 |  | 296.2 | 5.9 | 345 |  | 5.2 | 0.09 | 0.14 | 0.68 | 145 | 834.3 | 82 | 23459 | -1684.2 | 2327.2 | 1957 | 2019-12 | GPP
STURGEON LAKE SOUTH | BLUERIDGE B |  | 876 | 680002 | LIGHT-MEDIUM | 0 | 170.2 |  | 0.05 |  | 8.5 |  |  |  | 8.5 |  | 0.1 | 8.4 | 64 |  | 7 | 0.09 | 0.37 | 0.67 | 164 | 834 | 82 | 23459 | -1712.3 | 2369.9 | 1995 | 2020-11 | GPP
STURGEON LAKE SOUTH | D-2 B |  | 876 | 696002 | LIGHT-MEDIUM | 0 | 51.5 |  | 0.165 |  | 8.5 |  |  |  | 8.5 |  | 8.5 | 0 | 8 |  | 7.7 | 0.14 | 0.17 | 0.72 | 138 | 850 | 70 | 21445 | -1851.9 | 2556.9 | 1967 | 2017-07 | ABAND 2017
STURGEON LAKE SOUTH | D-2 C |  | 876 | 696003 | LIGHT-MEDIUM | 0 | 35.9 |  | 0.212 |  | 7.6 |  |  |  | 7.6 |  | 7.6 | 0 | 16 |  | 3 | 0.13 | 0.2 | 0.72 | 138 | 850 | 70 | 21999 | -1859.2 | 2570.6 | 1965 | 2022-12 | ABAND 2022
STURGEON LAKE SOUTH | D-2 D |  | 876 | 696004 | LIGHT-MEDIUM | 0 | 217 |  | 0.091 |  | 19.7 |  |  |  | 19.7 |  | 19.8 | -0.1 | 32 |  | 7.6 | 0.16 | 0.18 | 0.68 | 155 | 855 | 91 | 22927 | -1801.5 | 2500.4 | 1957 | 2003-09 | ABAND 2003
STURGEON LAKE SOUTH | D-2 E |  | 876 | 696005 | LIGHT-MEDIUM | 0 | 58.8 |  | 0.017 |  | 1 |  |  |  | 1 |  | 1 | 0 | 32 |  | 3.4 | 0.1 | 0.25 | 0.72 | 138 | 856 | 70 | 13493 | -1763.4 | 2417.3 | 2000 | 2001-08 | ABAND 2001
STURGEON LAKE SOUTH | D-3 |  | 876 | 720000 | LIGHT-MEDIUM | 0 | 45207.3 |  | 0.625 |  | 28254.6 |  |  |  | 28254.6 |  | 27810.7 | 443.9 | 6483 |  | 23.84 | 0.05 | 0.1 | 0.65 | 183 | 834.3 | 88 | 21363 | -1919.8 | 2518.6 | 1953 | 2019-04 | GPP
STURGEON LAKE SOUTH | D-3 B |  | 876 | 720002 | LIGHT-MEDIUM | 0 | 924.1 |  | 0.1572 |  | 145.3 |  |  |  | 145.3 |  | 145.3 | 0 | 342 |  | 8.83 | 0.05 | 0.15 | 0.72 | 133 | 839.3 | 91 | 25949 | -1976.6 | 2654.1 | 1964 | 2022-12 | ABAND 2022
STURGEON LAKE SOUTH | D-3 C |  | 876 | 720003 | LIGHT-MEDIUM | 0 | 1000.2 |  | 0.663 |  | 663.1 |  |  |  | 663.1 |  | 662.8 | 0.3 | 110 |  | 14.73 | 0.102 | 0.11 | 0.68 | 160 | 841 | 88 | 22650 | -2006 | 2666.1 | 1983 | 2007-12 | GPP
STURGEON LAKE SOUTH | D-3 D |  | 876 | 720004 | LIGHT-MEDIUM | 0 | 170.1 |  | 0.383 |  | 65.1 |  |  |  | 65.1 |  | 64.9 | 0.2 | 44 |  | 7.02 | 0.09 | 0.1 | 0.68 | 160 | 850 | 89 | 20506 | -1998.3 | 2658.8 | 1984 | 2016-11 | GPP
STURGEON LAKE SOUTH | D-3 E |  | 876 | 720005 | LIGHT-MEDIUM | 0 | 155.3 |  | 0.062 |  | 9.6 |  |  |  | 9.6 |  | 9 | 0.6 | 32 |  | 12.6 | 0.07 | 0.14 | 0.64 | 183 | 844 | 87 | 22622 | -1942.8 | 2676.6 | 1987 | 2008-12 | GPP
STURGEON LAKE SOUTH | D-3 F |  | 876 | 720006 | LIGHT-MEDIUM | 0 | 62.3 |  | 0.018 |  | 1.1 |  |  |  | 1.1 |  | 1.1 | 0 | 32 |  | 2.89 | 0.11 | 0.1 | 0.68 | 145 | 832 | 95 | 24228 | -2073.7 | 2752.9 | 1989 | 1992-10 | ABAND 1995
STURGEON LAKE SOUTH | DUVERNAY A |  | 876 | 728001 | LIGHT-MEDIUM | 0 | 258.5 |  | 0.05 |  | 12.9 |  |  |  | 12.9 |  | 9.7 | 3.2 | 64 |  | 9 | 0.06 | 0.15 | 0.88 | 30 | 831 | 87 | 39608 | -2107.4 | 2792.5 | 2019 | 2020-11 | GPP
STURGEON LAKE SOUTH | DUVERNAY B |  | 876 | 728002 | LIGHT-MEDIUM | 0 | 775.1 |  | 0.08 |  | 62 |  |  |  | 62 |  | 10.6 | 51.4 | 64 |  | 22.8 | 0.08 | 0.2 | 0.83 | 55 | 828 | 92 | 7000 | -2115.8 | 2795.7 | 2019 | 2023-12 | GPP
STURGEON LAKE SOUTH | BEAVERHILL LAKE A |  | 876 | 744001 | LIGHT-MEDIUM | 0 | 477.9 |  | 0.325 |  | 155.3 |  |  |  | 155.3 |  | 155.3 | 0 | 256 |  | 2.91 | 0.12 | 0.19 | 0.66 | 143 | 828 | 90 | 21722 | -2061 | 2751 | 1993 | 2019-08 | GPP
SUFFIELD | UPPER MANNVILLE A | PRIMARY | 877 | 250001 | HEAVY | 0 |  | 11536.5 | 0.1 |  |  | 1153.7 |  |  |  | 1153.7 |  |  |  | 1440 | 5.11 | 0.26 | 0.33 | 0.9
SUFFIELD | UPPER MANNVILLE A | TOTAL | 877 | 250001 | HEAVY | 0 | 66265 |  |  |  | 7721.1 |  | 1094.6 |  | 8815.7 |  | 8025.5 | 790.2 | 5526 | [5 empty] | 35 | 985.5 | 36 | 7626 | -176.1 | 945.7 | 1976 | 2009-05 | GPP
SUFFIELD | UPPER MANNVILLE A | WATER FLOOD | 877 | 250001 | HEAVY | 20 |  | 54728.5 | 0.12 | 0.02 |  | 6567.4 |  | 1094.6 |  | 7662 |  |  |  | 4086 | 7.95 | 0.26 | 0.28 | 0.9
SUFFIELD | UPPER MANNVILLE D | WATER FLOOD | 877 | 250004 | HEAVY | 20 | 11024 |  | 0.09 | 0.08 | 992.2 |  | 881.9 |  | 1874.1 |  | 1816.1 | 58 | 990 |  | 6.36 | 0.26 | 0.26 | 0.91 | 43 | 939.6 | 32 | 10026 | -177.1 | 964.9 | 1976 | 2019-05 | GPP
SUFFIELD | UPPER MANNVILLE H |  | 877 | 250008 | HEAVY | 0 | 20.4 |  | 0.005 |  | 0.1 |  |  |  | 0.1 |  | 0.1 | 0 | 1 |  | 12.19 | 0.27 | 0.32 | 0.91 | 30 | 971.9 | 31 | 10153 | -188 | 909.8 | 1977 | 1992-11 | ABAND 1977
SUFFIELD | UPPER MANNVILLE J | PRIMARY | 877 | 250010 | HEAVY | 0 |  | 8502.9 | 0.2 |  |  | 1700.6 |  |  |  | 1700.6 |  |  |  | 564 | 7.67 | 0.27 | 0.2 | 0.91 |  |  | 31 | 10123 |  | 921.7 |  | 2019-12
SUFFIELD | UPPER MANNVILLE J | TOTAL | 877 | 250010 | HEAVY | 0 | 37254.9 |  |  |  | 7451 |  | 1437.6 |  | 8888.6 |  | 8270.4 | 618.2 | 1785 | [5 empty] | 27 | 978.6 | 28 | 10123 | -168 | 921.7 | 1966 | 2019-12 | GPP
SUFFIELD | UPPER MANNVILLE J | WATER FLOOD | 877 | 250010 | HEAVY | 20 |  | 28752 | 0.2 | 0.05 |  | 5750.4 |  | 1437.6 |  | 7188 |  |  |  | 1221 | 11.98 | 0.27 | 0.2 | 0.91 |  |  | 31 | 10123 |  | 921.7 |  | 2019-12
SUFFIELD | UPPER MANNVILLE N | PRIMARY | 877 | 250014 | HEAVY | 0 |  | 112.4 | 0.05 |  |  | 5.6 |  |  |  | 5.6 |  |  |  | 32 | 2.25 | 0.26 | 0.34 | 0.91 |  |  | 32 | 7708 |  | 961.6 |  | 2022-03
SUFFIELD | UPPER MANNVILLE N | TOTAL | 877 | 250014 | HEAVY | 0 | 3312.5 |  |  |  | 311.7 |  | 220.8 |  | 532.5 |  | 532.5 | 0 | 538 | [5 empty] | 30 | 971 | 32 | 7708 | -180.6 | 961.6 | 1978 | 2022-03 | ABAND 2021
SUFFIELD | UPPER MANNVILLE N | WATER FLOOD | 877 | 250014 | HEAVY | 20 |  | 3200.1 | 0.09565 | 0.069 |  | 306.1 |  | 220.8 |  | 526.9 |  |  |  | 506 | 4.05 | 0.26 | 0.34 | 0.91 |  |  | 32 | 7708 |  | 961.6 |  | 2022-03
SUFFIELD | UPPER MANNVILLE O |  | 877 | 250015 | HEAVY | 0 | 17.1 |  | 0.018 |  | 0.3 |  |  |  | 0.3 |  | 0.3 | 0 | 2 |  | 6.4 | 0.21 | 0.3 | 0.91 | 30 | 982 | 32 | 7879 | -196 | 994.3 | 1978 | 1988-12
SUFFIELD | UPPER MANNVILLE R |  | 877 | 250018 | HEAVY | 0 | 123.1 |  | 0.019 |  | 2.3 |  |  |  | 2.3 |  | 2.4 | -0.1 | 16 |  | 4.66 | 0.25 | 0.29 | 0.93 | 34 | 957 | 31 | 9322 | -192.9 | 994 | 1980 | 2000-11 | GPP
SUFFIELD | UPPER MANNVILLE S |  | 877 | 250019 | HEAVY | 0 | 28.4 |  | 0.014 |  | 0.4 |  |  |  | 0.4 |  | 0.4 | 0 | 4 |  | 5.2 | 0.25 | 0.4 | 0.91 | 42 | 982 | 32 | 6618 | -169.2 | 894 | 1980 | 1980-07 | ABAND 2003
SUFFIELD | UPPER MANNVILLE T |  | 877 | 250020 | HEAVY | 0 | 2116.3 |  | 0.3 |  | 634.9 |  |  |  | 634.9 |  | 560.6 | 74.3 | 170 |  | 5.7 | 0.3 | 0.2 | 0.91 | 29 | 982 | 26 | 11058 | -165.6 | 927.5 | 1980 | 2007-09 | GPP
SUFFIELD | UPPER MANNVILLE U | POLYMER FLOOD | 877 | 250021 | HEAVY | 21 | 3694.9 |  | 0.15 | 0.2 | 554.2 |  | 739 |  | 1293.2 |  | 1199.3 | 93.9 | 400 |  | 4.82 | 0.26 | 0.19 | 0.91 | 37 | 951 | 21 | 10703 | -182.2 | 957.4 | 1980 | 2016-02 | GPP
SUFFIELD | UPPER MANNVILLE V |  | 877 | 250022 | HEAVY | 0 | 7173.8 |  | 0.083 |  | 595.4 |  |  |  | 595.4 |  | 575.1 | 20.3 | 791 |  | 5.43 | 0.266 | 0.31 | 0.91 | 20 | 966 | 25 | 10693 | -166.7 | 923 | 1980 | 2023-12 | GPP
SUFFIELD | UPPER MANNVILLE W | POLYMER FLOOD | 877 | 250023 | HEAVY | 21 |  | 2003.4 | 0.15 | 0.1 |  | 300.5 |  | 200.3 |  | 500.8 |  |  |  | 272 | 4.26 | 0.25 | 0.24 | 0.91 |  |  | 26 | 9732 |  | 957.8 |  | 2014-11 | GPP
SUFFIELD | UPPER MANNVILLE W | PRIMARY | 877 | 250023 | HEAVY | 0 |  | 117.8 | 0.11 |  |  | 13 |  |  |  | 13 |  |  |  | 16 | 4.26 | 0.25 | 0.24 | 0.91 |  |  | 26 | 9732 |  | 957.8 |  | 2014-11
SUFFIELD | UPPER MANNVILLE W | TOTAL | 877 | 250023 | HEAVY | 0 | 2121.2 |  |  |  | 313.5 |  | 200.3 |  | 513.8 |  | 488.5 | 25.3 | 288 | [5 empty] | 44 | 951 | 30 | 9732 | -179.3 | 957.8 | 1980 | 2014-11 | GPP
SUFFIELD | UPPER MANNVILLE X |  | 877 | 250024 | HEAVY | 0 | 7.4 |  | 0.014 |  | 0.1 |  |  |  | 0.1 |  | 0.1 | 0 | 2 |  | 2.3 | 0.25 | 0.3 | 0.92 | 37 | 958 | 32 | 10501 | -185.3 | 952.2 | 1980 | 1983-12 | ABAND 1998
SUFFIELD | UPPER MANNVILLE Y |  | 877 | 250025 | HEAVY | 0 | 15.5 |  | 0.07 |  | 1.1 |  |  |  | 1.1 |  | 1.1 | 0 | 2 |  | 7.3 | 0.18 | 0.35 | 0.91 | 37 | 925 | 29 | 8940 | -185.2 | 962.2 | 1981 | 2005-03 | ABAND 2005
SUFFIELD | UPPER MANNVILLE Z |  | 877 | 250026 | HEAVY | 0 | 5.9 |  | 0.017 |  | 0.1 |  |  |  | 0.1 |  | 0.1 | 0 | 2 |  | 1.5 | 0.33 | 0.35 | 0.91 | 35 | 967 | 31 | 9944 | -220.8 | 1003.7 | 1976 | 1988-12 | ABAND 1983
SUFFIELD | UPPER MANNVILLE AA |  | 877 | 250027 | HEAVY | 0 | 96 |  | 0.078 |  | 7.5 |  |  |  | 7.5 |  | 7.5 | 0 | 16 |  | 4.3 | 0.25 | 0.4 | 0.93 | 33 | 972 | 35 | 10639 |  | 941 | 1983 | 2022-12 | ABAND 2022
SUFFIELD | UPPER MANNVILLE FF | WATER FLOOD | 877 | 250032 | HEAVY | 20 | 9934.2 |  | 0.04 | 0.04 | 397.4 |  | 397.4 |  | 794.8 |  | 743.5 | 51.3 | 473 |  | 12.16 | 0.26 | 0.27 | 0.91 | 28 | 983 | 27 | 10849 | -269.7 | 938.1 | 1986 | 2008-07 | GPP
SUFFIELD | UPPER MANNVILLE HH | POLYMER FLOOD | 877 | 250034 | HEAVY | 21 | 886.5 |  | 0.1 | 0.11 | 88.7 |  | 97.5 |  | 186.2 |  | 171.7 | 14.5 | 159 |  | 3.09 | 0.251 | 0.21 | 0.91 | 28 | 967 | 24 | 10256 | -182.9 | 959.7 | 1987 | 2014-11 | GPP
SUFFIELD | UPPER MANNVILLE II | PRIMARY | 877 | 250035 | HEAVY | 0 |  | 2770.2 | 0.11 |  |  | 304.7 |  |  |  | 304.7 |  |  |  | 94 | 15.63 | 0.28 | 0.26 | 0.91 |  |  | 30 | 7612 |  | 943.1
SUFFIELD | UPPER MANNVILLE II | TOTAL | 877 | 250035 | HEAVY | 0 | 5145.1 |  |  |  | 423.4 |  | 71.2 |  | 494.6 |  | 478.3 | 16.3 | 190 | [5 empty] | 28 | 982 | 27 | 7612 | -334.3 | 943.1 | 1987 | 2010-11 | GPP
SUFFIELD | UPPER MANNVILLE II | WATER FLOOD | 877 | 250035 | HEAVY | 20 |  | 2374.9 | 0.05 | 0.03 |  | 118.7 |  | 71.2 |  | 189.9 |  |  |  | 96 | 13.12 | 0.28 | 0.26 | 0.91 |  |  | 30 | 7612 |  | 943.1
SUFFIELD | UPPER MANNVILLE RR |  | 877 | 250044 | HEAVY | 0 | 37.8 |  | 0.18 |  | 6.8 |  |  |  | 6.8 |  | 6.8 | 0 | 32 |  | 1 | 0.23 | 0.46 | 0.95 | 24 | 980 | 30 | 7734 | -190 | 966.5 | 1996 | 2016-06 | GPP
SUFFIELD | UPPER MANNVILLE SS |  | 877 | 250045 | HEAVY | 0 | 22.6 |  | 0.013 |  | 0.3 |  |  |  | 0.3 |  | 0.3 | 0 | 2 |  | 11 | 0.2 | 0.46 | 0.95 | 24 | 980 | 30 | 7979 | -204.9 | 1013.5 | 1996 | 2022-03 | ABAND 2021
SUFFIELD | UPPER MANNVILLE UU | ASP FLOOD | 877 | 250047 | HEAVY | 70 | 522.3 |  | 0.1 | 0.5 | 52.2 |  | 261.2 |  | 313.4 |  | 273 | 40.4 | 137 |  | 1.93 | 0.295 | 0.28 | 0.93 | 29 | 972 | 33 | 7538 | -177.4 | 928.8 | 1996 | 2023-11 | GPP
SUFFIELD | UPPER MANNVILLE VV |  | 877 | 250048 | HEAVY | 0 | 79.5 |  | 0.046 |  | 3.7 |  |  |  | 3.7 |  |  | 3.7 | 32 |  | 2 | 0.21 | 0.35 | 0.91 | 34 | 951 | 36 | 7690 | -188.4 | 958 | 1990 | 2003-07 | ABAND 2003
SUFFIELD | UPPER MANNVILLE YY |  | 877 | 250051 | HEAVY | 0 | 3009.8 |  | 0.18 |  | 541.8 |  |  |  | 541.8 |  | 499.4 | 42.4 | 219 |  | 5.98 | 0.288 | 0.16 | 0.95 | 28 | 965 | 24 | 10292 | -163 | 925.6 | 2000 | 2014-12 | GPP
SUFFIELD | UPPER MANNVILLE CCC | WATER FLOOD | 877 | 250703 | HEAVY | 20 | 9182 |  | 0.09 | 0.09 | 826.4 |  | 826.4 |  | 1652.8 |  | 1637.5 | 15.3 | 955 |  | 5.62 | 0.26 | 0.3 | 0.94 | 26 | 956 | 34 | 8183 | -178.1 | 959 | 1995 | 2016-02 | GPP
SUFFIELD | UPPER MANNVILLE EEE |  | 877 | 250705 | HEAVY | 0 | 1538.8 |  | 0.036 |  | 55.4 |  |  |  | 55.4 |  | 52 | 3.4 | 120 |  | 7.39 | 0.26 | 0.29 | 0.94 | 26 | 995 | 39 | 6894 | -156.3 | 957.7 | 2000 | 2016-04 | GPP
SUFFIELD | UPPER MANNVILLE FFF |  | 877 | 250706 | HEAVY | 0 | 7.9 |  | 0.013 |  | 0.1 |  |  |  | 0.1 |  | 0 | 0.1 | 1 |  | 5.22 | 0.24 | 0.33 | 0.94 | 26 | 995 | 39 | 8408 | -162.5 | 951.2 | 2000 | 2010-09 | ABAND 2010
SUFFIELD | UPPER MANNVILLE GGG |  | 877 | 250707 | HEAVY | 0 | 4484.1 |  | 0.025 |  | 112.1 |  |  |  | 112.1 |  | 87.2 | 24.9 | 206 |  | 12.37 | 0.26 | 0.28 | 0.94 | 26 | 995 | 39 | 8122 | -163.8 | 949.9 | 1996 | 2018-09 | GPP
SUFFIELD | UPPER MANNVILLE HHH | WATER FLOOD | 877 | 250708 | HEAVY | 20 | 345.7 |  | 0.1 | 0.05 | 34.6 |  | 17.3 |  | 51.9 |  | 49.2 | 2.7 | 19 |  | 8.64 | 0.28 | 0.2 | 0.94 | 26 | 995 | 39 | 8106 | -152.2 | 952.7 | 2000 | 2004-12 | GPP
SUFFIELD | UPPER MANNVILLE NNN |  | 877 | 250714 | HEAVY | 0 | 2927.3 |  | 0.03 |  | 87.8 |  |  |  | 87.8 |  | 63.9 | 23.9 | 180 |  | 8.13 | 0.28 | 0.24 | 0.94 | 26 | 995 | 39 | 8133 | -152.7 | 932.3 | 2000 | 2022-11 | GPP
SUFFIELD | UPPER MANNVILLE OOO |  | 877 | 250715 | HEAVY | 0 | 4832.5 |  | 0.075 |  | 362.4 |  |  |  | 362.4 |  | 342.6 | 19.8 | 325 |  | 6.76 | 0.3 | 0.22 | 0.94 | 26 | 995 | 39 | 9274 | -165.4 | 950 | 2000 | 2022-11 | GPP
SUFFIELD | UPPER MANNVILLE PPP |  | 877 | 250716 | HEAVY | 0 | 3001.2 |  | 0.13 |  | 390.2 |  |  |  | 390.2 |  | 355.7 | 34.5 | 263 |  | 5.5 | 0.285 | 0.2 | 0.91 | 29 | 982 | 26 | 10488 | -167 | 930.7 | 2000 | 2015-03 | GPP
SUFFIELD | UPPER MANNVILLE QQQ |  | 877 | 250717 | HEAVY | 0 | 463.1 |  | 0.3 |  | 138.9 |  |  |  | 138.9 |  | 117.4 | 21.5 | 46 |  | 4.61 | 0.3 | 0.2 | 0.91 | 29 | 982 | 26 | 7594 | -504 | 939.5 | 2000 | 2004-12 | GPP
SUFFIELD | UPPER MANNVILLE SSS |  | 877 | 250719 | HEAVY | 0 | 1483.7 |  | 0.02 |  | 29.7 |  |  |  | 29.7 |  | 25.1 | 4.6 | 363 |  | 2.46 | 0.265 | 0.34 | 0.95 | 28 | 966 | 24 | 10172 | -158.4 | 876.9 | 2001 | 2018-05 | GPP
SUFFIELD | UPPER MANNVILLE TTT |  | 877 | 250720 | HEAVY | 0 | 13942.5 |  | 0.024 |  | 334.6 |  |  |  | 334.6 |  | 323.7 | 10.9 | 925 |  | 8.42 | 0.276 | 0.31 | 0.94 | 26 | 956 | 34 | 9236 | -163.1 | 946.7 | 2002 | 2021-05 | GPP
SUFFIELD | UPPER MANNVILLE XXX |  | 877 | 250724 | HEAVY | 0 | 44.1 |  | 0.084 |  | 3.7 |  |  |  | 3.7 |  | 3.4 | 0.3 | 16 |  | 2.2 | 0.22 | 0.4 | 0.95 | 28 | 966 | 24 | 9571 | -171.9 | 942.9 | 2002 | 2008-12 | GPP
SUFFIELD | UPPER MANNVILLE YYY | ASP FLOOD | 877 | 250725 | HEAVY | 70 | 2515.1 |  | 0.1 | 0.25 | 251.5 |  | 628.8 |  | 880.3 |  | 732.8 | 147.5 | 508 |  | 2.78 | 0.27 | 0.32 | 0.97 | 27 | 978.6 | 28 | 7505 | -177.8 | 922.4 | 1995 | 2011-04 | GPP
SUFFIELD | UPPER MANNVILLE ZZZ |  | 877 | 250726 | HEAVY | 0 | 316 |  | 0.118 |  | 37.3 |  |  |  | 37.3 |  | 36.4 | 0.9 | 75 |  | 2.33 | 0.26 | 0.26 | 0.94 | 27 | 980 | 29 | 9156 | -163.5 | 881.6 | 2002 | 2022-12 | GPP
SUFFIELD | UPPER MANNVILLE C2C |  | 877 | 250729 | HEAVY | 0 | 1412 |  | 0.06 |  | 84.7 |  |  |  | 84.7 |  | 79.4 | 5.3 | 110 |  | 6.39 | 0.3 | 0.28 | 0.93 | 29 | 973 | 33 | 7511 | -164.7 | 959.1 | 2003 | 2016-06 | GPP
SUFFIELD | UPPER MANNVILLE D2D | WATER FLOOD | 877 | 250730 | HEAVY | 20 | 1967.4 |  | 0.03 | 0.02 | 59 |  | 39.3 |  | 98.3 |  | 81.1 | 17.2 | 179 |  | 5.55 | 0.279 | 0.22 | 0.91 | 41 | 969 | 32 | 10064 | -169.6 | 938.6 | 2002 | 2016-10 | GPP
SUFFIELD | UPPER MANNVILLE F2F | WATER FLOOD | 877 | 250732 | HEAVY | 20 | 1879.6 |  | 0.14 | 0.05 | 263.1 |  | 94 |  | 357.1 |  | 293.6 | 63.5 | 181 |  | 6.27 | 0.26 | 0.3 | 0.91 | 28 | 983 | 27 | 10197 | -165.5 | 923.6 | 2002 | 2014-04 | GPP
SUFFIELD | UPPER MANNVILLE G2G | WATER FLOOD | 877 | 250733 | HEAVY | 20 | 3399.3 |  | 0.04 | 0.04 | 136 |  | 136 |  | 272 |  | 207.9 | 64.1 | 438 |  | 4.29 | 0.28 | 0.29 | 0.91 | 28 | 983 | 27 | 7768 | -174.4 | 973.1 | 2002 | 2013-12 | GPP
SUFFIELD | UPPER MANNVILLE I2I |  | 877 | 250735 | HEAVY | 0 | 2862.5 |  | 0.05 |  | 143.1 |  |  |  | 143.1 |  | 121.7 | 21.4 | 227 |  | 6.95 | 0.28 | 0.28 | 0.9 | 41 | 969 | 32 | 7228 | -173.6 | 963.3 | 2003 | 2022-12 | GPP
SUFFIELD | UPPER MANNVILLE J2J | WATER FLOOD | 877 | 250736 | HEAVY | 20 | 6731.7 |  | 0.09 | 0.02 | 605.9 |  | 134.6 |  | 740.5 |  | 699.8 | 40.7 | 595 |  | 7.36 | 0.28 | 0.39 | 0.9 | 41 | 969 | 32 | 7611 | -167.7 | 942.9 | 1988 | 2019-05 | GPP
SUFFIELD | UPPER MANNVILLE K2K | WATER FLOOD | 877 | 250737 | HEAVY | 20 | 923.5 |  | 0.01 | 0.02 | 9.2 |  | 18.5 |  | 27.7 |  | 19.5 | 8.2 | 178 |  | 3.31 | 0.25 | 0.34 | 0.95 | 26 | 956 | 34 | 7593 | -165.5 | 939.4 | 2003 | 2023-12 | GPP
SUFFIELD | UPPER MANNVILLE L2L | WATER FLOOD | 877 | 250738 | HEAVY | 20 | 833.9 |  | 0.1 | 0.05 | 83.4 |  | 41.7 |  | 125.1 |  | 98.9 | 26.2 | 46 |  | 8.11 | 0.29 | 0.18 | 0.94 | 26 | 995 | 39 | 8084 | -154.2 | 927.8 | 2000 | 2004-12 | GPP
SUFFIELD | UPPER MANNVILLE M2M | WATER FLOOD | 877 | 250739 | HEAVY | 20 | 3071 |  | 0.08 | 0.02 | 245.7 |  | 61.4 |  | 307.1 |  | 246.9 | 60.2 | 368 |  | 4.46 | 0.27 | 0.23 | 0.9 | 41 | 969 | 32 | 8553 | -167.9 | 942.4 | 2003 | 2009-07 | GPP
SUFFIELD | UPPER MANNVILLE N2N | ASP FLOOD | 877 | 250740 | HEAVY | 70 |  | 5438.5 | 0.1 | 0.17 |  | 543.9 |  | 924.5 |  | 1468.4 |  |  |  | 1170 | 2.83 | 0.25 | 0.27 | 0.9 |  |  | 35 | 7523 |  | 926 |  | 2023-05
SUFFIELD | UPPER MANNVILLE N2N | PRIMARY | 877 | 250740 | HEAVY | 0 |  | 101.2 | 0.1 |  |  | 10.1 |  |  |  | 10.1 |  |  |  | 56 | 1.1 | 0.25 | 0.27 | 0.9 |  |  | 35 | 7523 |  | 926 |  | 2023-05
SUFFIELD | UPPER MANNVILLE N2N | TOTAL | 877 | 250740 | HEAVY | 0 | 5539.7 |  |  |  | 554 |  | 924.5 |  | 1478.5 |  | 1065.2 | 413.3 | 1226 |  | 2.68 | 0.25 | 0.27 | 0.9 | 35 | 986 | 37 | 7523 | -182.3 | 926 | 1976 | 2023-05 | GPP
SUFFIELD | UPPER MANNVILLE Q2Q |  | 877 | 250743 | HEAVY | 0 | 1597.6 |  | 0.025 |  | 39.9 |  |  |  | 39.9 |  | 39.8 | 0.1 | 267 |  | 3.01 | 0.279 | 0.25 | 0.95 | 24 | 966 | 32 | 8158 | -186.7 | 974.1 | 2003 | 2016-03 | GPP
SUFFIELD | UPPER MANNVILLE R2R |  | 877 | 250744 | HEAVY | 0 | 653.6 |  | 0.18 |  | 117.6 |  |  |  | 117.6 |  | 96.6 | 21 | 270 |  | 1.61 | 0.25 | 0.38 | 0.97 | 27 | 979 | 28 | 6066 | -180.2 | 925 | 1995 | 2021-12 | GPP
SUFFIELD | UPPER MANNVILLE X2X |  | 877 | 250750 | HEAVY | 0 | 1043.5 |  | 0.06 |  | 62.6 |  |  |  | 62.6 |  | 45.1 | 17.5 | 115 |  | 5.15 | 0.264 | 0.29 | 0.94 | 29 | 985 | 32 | 7729 | -161.8 | 939.1 | 2003 | 2017-12 | GPP
SUFFIELD | UPPER MANNVILLE Y2Y | WATER FLOOD | 877 | 250751 | HEAVY | 20 | 2067.4 |  | 0.12 | 0.08 | 248.1 |  | 165.4 |  | 413.5 |  | 358.8 | 54.7 | 131 |  | 7.09 | 0.32 | 0.26 | 0.94 | 32 | 980 | 28 | 9944 | -172.7 | 944 | 2004 | 2023-11 | GPP
SUFFIELD | UPPER MANNVILLE Z2Z |  | 877 | 250752 | HEAVY | 0 | 10.2 |  | 0.01 |  | 0.1 |  |  |  | 0.1 |  | 0 | 0.1 | 1 |  | 7 | 0.27 | 0.42 | 0.93 | 32 | 985 | 33 | 7656 | -172 | 951.5 | 2002 | 2007-11 | ABAND 2007
SUFFIELD | UPPER MANNVILLE A3A |  | 877 | 251101 | HEAVY | 0 | 98.2 |  | 0.0112 |  | 1.1 |  |  |  | 1.1 |  | 1.1 | 0 | 8 |  | 6.5 | 0.28 | 0.29 | 0.95 | 24 | 980 | 30 | 9700 |  | 1010.5 | 2003 | 2022-08 | ABAND 2022
SUFFIELD | UPPER MANNVILLE C3C |  | 877 | 251103 | HEAVY | 0 | 36.3 |  | 0.011 |  | 0.4 |  |  |  | 0.4 |  | 0.4 | 0 | 4 |  | 5.5 | 0.27 | 0.35 | 0.94 | 26 | 956 | 34 | 11962 | -157.2 | 1625.3 | 2005 | 2023-08 | ABAND 2023
SUFFIELD | UPPER MANNVILLE D3D |  | 877 | 251104 | HEAVY | 0 | 10.4 |  | 9e-05 |  | 0 |  |  |  | 0 |  | 0 | 0 | 1 |  | 5.6 | 0.27 | 0.27 | 0.94 | 31 | 985 | 32 | 6444 |  | 948.5 | 2005 | 2018-03 | ABAND 2018
SUFFIELD | UPPER MANNVILLE E3E |  | 877 | 251105 | HEAVY | 0 | 98.7 |  | 0.05 |  | 4.9 |  |  |  | 4.9 |  | 5.2 | -0.3 | 8 |  | 6.5 | 0.27 | 0.26 | 0.95 | 26 | 968 | 34 | 10467 |  | 887.3 | 2005 | 2006-11 | GPP
SUFFIELD | UPPER MANNVILLE F3F |  | 877 | 251106 | HEAVY | 0 | 246.9 |  | 0.07 |  | 17.3 |  |  |  | 17.3 |  | 16 | 1.3 | 100 |  | 1.47 | 0.26 | 0.32 | 0.95 | 26 | 968 | 34 | 6460 |  | 939.7 | 2005 | 2013-08 | GPP
SUFFIELD | UPPER MANNVILLE G3G |  | 877 | 251107 | HEAVY | 0 | 180.6 |  | 0.05 |  | 9 |  |  |  | 9 |  | 4 | 5 | 16 |  | 6 | 0.3 | 0.34 | 0.95 | 26 | 968 | 34 | 9970 |  | 1298 | 2005 | 2006-12 | GPP
SUFFIELD | UPPER MANNVILLE H3H |  | 877 | 251108 | HEAVY | 0 | 384.1 |  | 0.15 |  | 57.6 |  |  |  | 57.6 |  | 44.3 | 13.3 | 50 |  | 4.31 | 0.28 | 0.33 | 0.95 | 26 | 968 | 34 | 9755 |  | 1376.5 | 2005 | 2021-12 | GPP
SUFFIELD | UPPER MANNVILLE I3I | WATER FLOOD | 877 | 251109 | HEAVY | 20 | 2236.6 |  | 0.041 | 0.01 | 91.7 |  | 22.4 |  | 114.1 |  | 96.1 | 18 | 231 |  | 5.2 | 0.28 | 0.3 | 0.95 | 24 | 977 | 27 | 7227 |  | 962.1 | 2006 | 2012-12 | GPP
SUFFIELD | UPPER MANNVILLE J3J | WATER FLOOD | 877 | 251110 | HEAVY | 20 | 1417.4 |  | 0.05 | 0.05 | 70.9 |  | 70.9 |  | 141.8 |  | 63.3 | 78.5 | 129 |  | 6.71 | 0.26 | 0.33 | 0.94 | 23 | 969 | 33 | 8223 |  | 936.4 | 2005 | 2011-12 | GPP
SUFFIELD | UPPER MANNVILLE K3K |  | 877 | 251111 | HEAVY | 0 | 293.8 |  | 0.0085 |  | 2.5 |  |  |  | 2.5 |  | 2.5 | 0 | 67 |  | 2.29 | 0.28 | 0.28 | 0.95 | 24 | 966 | 32 | 7705 |  | 1017.3 | 1976 | 2015-12-A | ABAND 2015
SUFFIELD | UPPER MANNVILLE L3L |  | 877 | 251112 | HEAVY | 0 | 361.2 |  | 0.08 |  | 28.9 |  |  |  | 28.9 |  | 21.7 | 7.2 | 76 |  | 2.71 | 0.26 | 0.29 | 0.95 | 24 | 966 | 32 | 7867 |  | 992.1 | 2003 | 2020-11 | GPP
SUFFIELD | UPPER MANNVILLE M3M |  | 877 | 251113 | HEAVY | 0 | 617.9 |  | 0.05 |  | 30.9 |  |  |  | 30.9 |  | 9.3 | 21.6 | 174 |  | 2.23 | 0.25 | 0.3 | 0.91 | 28 | 983 | 27 | 7837 |  | 986.2 | 2005 | 2008-05 | GPP
SUFFIELD | UPPER MANNVILLE N3N |  | 877 | 251114 | HEAVY | 0 | 315.7 |  | 0.08 |  | 25.3 |  |  |  | 25.3 |  | 22 | 3.3 | 32 |  | 5.5 | 0.27 | 0.27 | 0.91 | 28 | 983 | 27 | 8737 |  | 944.5 | 2006 | 2007-03 | GPP
SUFFIELD | UPPER MANNVILLE O3O |  | 877 | 251115 | HEAVY | 0 | 128.5 |  | 0.15 |  | 19.3 |  |  |  | 19.3 |  | 17.5 | 1.8 | 69 |  | 1.32 | 0.25 | 0.38 | 0.91 | 28 | 983 | 27 | 9738 |  | 984.5 | 2003 | 2007-11 | GPP
SUFFIELD | UPPER MANNVILLE P3P |  | 877 | 251116 | HEAVY | 0 | 1430.3 |  | 0.035 |  | 50.1 |  |  |  | 50.1 |  | 48.6 | 1.5 | 360 |  | 2.31 | 0.27 | 0.3 | 0.91 | 28 | 983 | 27 | 7588 |  | 938.5 | 2006 | 2022-12 | GPP
SUFFIELD | UPPER MANNVILLE R3R |  | 877 | 251118 | HEAVY | 0 | 133.7 |  | 0.04 |  | 5.3 |  |  |  | 5.3 |  | 4.1 | 1.2 | 8 |  | 8.9 | 0.27 | 0.26 | 0.94 | 30 | 996 | 30 | 6554 |  | 887.1 | 2003 | 2020-11 | GPP
SUFFIELD | UPPER MANNVILLE S3S |  | 877 | 251119 | HEAVY | 0 | 243 |  | 0.02 |  | 4.9 |  |  |  | 4.9 |  | 0.8 | 4.1 | 16 |  | 8.8 | 0.27 | 0.32 | 0.94 | 12 | 975 | 19 | 10323 |  | 916.2 | 2003 | 2014-04 | GPP
SUFFIELD | UPPER MANNVILLE T3T |  | 877 | 251120 | HEAVY | 0 | 22 |  | 0.041 |  | 0.9 |  |  |  | 0.9 |  | 0.9 | 0 | 2 |  | 6.7 | 0.27 | 0.36 | 0.95 | 21 | 973 | 33 | 7555 |  | 932.2 | 2003 | 2012-11 | GPP
SUFFIELD | UPPER MANNVILLE V3V | WATER FLOOD | 877 | 251122 | HEAVY | 20 | 2922.7 |  | 0.12 | 0.05 | 350.7 |  | 146.1 |  | 496.8 |  | 215.7 | 281.1 | 270 |  | 5.02 | 0.31 | 0.26 | 0.94 | 31 | 989 | 26 | 9920 |  | 909.2 | 2008 | 2021-03 | GPP
SUFFIELD | UPPER MANNVILLE W3W |  | 877 | 251123 | HEAVY | 0 | 22.8 |  | 0.05 |  | 1.1 |  |  |  | 1.1 |  | 0.4 | 0.7 | 8 |  | 1.7 | 0.27 | 0.34 | 0.94 | 25 | 988 | 33 | 8360 |  | 949.2 | 2000 | 2010-04 | GPP
SUFFIELD | UPPER MANNVILLE X3X |  | 877 | 251124 | HEAVY | 0 | 158.4 |  | 0.0864 |  | 13.7 |  |  |  | 13.7 |  | 13.7 | 0 | 32 |  | 3 | 0.27 | 0.35 | 0.94 | 25 | 990 | 36 | 8810 |  | 972.4 | 2010 | 2023-12 | ABAND 2023
SUFFIELD | UPPER MANNVILLE Y3Y |  | 877 | 251125 | HEAVY | 0 | 137.3 |  | 0.04 |  | 5.5 |  |  |  | 5.5 |  | 3.8 | 1.7 | 24 |  | 3.1 | 0.31 | 0.36 | 0.93 | 29 | 955 | 32 | 7514 | -188.4 | 924.3 | 1989 | 2008-12 | GPP
SUFFIELD | UPPER MANNVILLE A4A |  | 877 | 251127 | LIGHT-MEDIUM | 0 | 19.2 |  | 0.008 |  | 0.2 |  |  |  | 0.2 |  | 0.1 | 0.1 | 4 |  | 5.8 | 0.18 | 0.5 | 0.92 | 36 | 894 | 35 | 7550 |  | 931.1 | 2002 | 2013-08 | ABAND 2003
SUFFIELD | UPPER MANNVILLE B4B |  | 877 | 251128 | LIGHT-MEDIUM | 0 | 2.9 |  | 0.07 |  | 0.2 |  |  |  | 0.2 |  | 0.2 | 0 | 4 |  | 0.5 | 0.24 | 0.35 | 0.92 | 36 | 894 | 37 | 7750 |  | 968.8 | 1990 | 2013-08 | ABAND 1992
SUFFIELD | UPPER MANNVILLE C4C |  | 877 | 251129 | LIGHT-MEDIUM | 0 | 12.5 |  | 0.015 |  | 0.2 |  |  |  | 0.2 |  | 0.2 | 0 | 4 |  | 2.2 | 0.28 | 0.45 | 0.92 | 36 | 894 | 36 | 7710 |  | 970.9 | 1990 | 2013-09 | ABAND 1993
SUFFIELD | UPPER MANNVILLE D4D |  | 877 | 251130 | LIGHT-MEDIUM | 0 | 27.1 |  | 0.01 |  | 0.3 |  |  |  | 0.3 |  | 0.3 | 0 | 4 |  | 4 | 0.28 | 0.35 | 0.93 | 31 | 894 | 34 | 6630 |  | 895 | 2001 | 2013-08 | ABAND 2002
SUFFIELD | UPPER MANNVILLE G4G |  | 877 | 251133 | HEAVY | 0 | 570.6 |  | 0.07 |  | 39.9 |  |  |  | 39.9 |  | 9.9 | 30 | 77 |  | 3.91 | 0.285 | 0.3 | 0.95 | 21 | 973 | 33 | 7308 |  | 959.4 | 2014 | 2015-04 | GPP
SUFFIELD | UPPER MANNVILLE I4I |  | 877 | 251135 | LIGHT-MEDIUM | 0 | 16.2 |  | 0.1 |  | 1.6 |  |  |  | 1.6 |  | 0.5 | 1.1 | 16 |  | 1 | 0.18 | 0.38 | 0.91 | 37 | 881 | 36 | 7670 |  | 954.4 | 2000 | 2020-08 | GPP
SUFFIELD | LOWER MANNVILLE A |  | 877 | 310001 | HEAVY | 0 | 12.2 |  | 0.016 |  | 0.2 |  |  |  | 0.2 |  | 0.2 | 0 | 2 |  | 7.01 | 0.16 | 0.4 | 0.91 | 35 | 952.3 | 35 | 6162 | -202.4 | 996.7 | 1976 | 1976-11 | ABAND 1977
SUFFIELD | LOWER MANNVILLE B |  | 877 | 310002 | HEAVY | 0 | 32.6 |  | 0.012 |  | 0.4 |  |  |  | 0.4 |  | 0.4 | 0 | 8 |  | 2.13 | 0.28 | 0.25 | 0.91 | 34 | 952.3 | 33 | 9774 | -224.8 | 981.9 | 1977 | 1983-12 | ABAND 1986
SUFFIELD | LOWER MANNVILLE C |  | 877 | 310003 | HEAVY | 0 | 93.1 |  | 0.05 |  | 4.7 |  |  |  | 4.7 |  | 4.7 | 0 | 32 |  | 2.46 | 0.2 | 0.35 | 0.91 | 27 | 971.9 | 34 | 9051 | -198.4 | 951.6 | 1977 | 1989-12 | ABAND 1992
SUFFIELD | LOWER MANNVILLE D |  | 877 | 310004 | HEAVY | 0 | 273.1 |  | 0.13 |  | 35.5 |  |  |  | 35.5 |  | 33.7 | 1.8 | 169 |  | 1.48 | 0.24 | 0.5 | 0.91 | 32 | 965 | 32 | 9315 | -48.7 | 981.6 | 1977 | 2023-12 | GPP
SUFFIELD | LOWER MANNVILLE E |  | 877 | 310005 | HEAVY | 0 | 6.4 |  | 0.016 |  | 0.1 |  |  |  | 0.1 |  | 0.1 | 0 | 1 |  | 4.57 | 0.22 | 0.3 | 0.91 | 32 | 958.7 | 27 | 11029 | -211.7 | 1007.8 | 1977 | 1983-12 | ABAND 1982
SUFFIELD | LOWER MANNVILLE G |  | 877 | 310007 | HEAVY | 0 | 8.4 |  | 0.012 |  | 0.1 |  |  |  | 0.1 |  | 0 | 0.1 | 1 |  | 7.32 | 0.21 | 0.4 | 0.91 | 47 | 990 | 25 | 10198 | -188.9 | 899.5 | 1978 | 1978-11
SUFFIELD | LOWER MANNVILLE H |  | 877 | 310008 | HEAVY | 0 | 8.4 |  | 0.012 |  | 0.1 |  |  |  | 0.1 |  | 0.1 | 0 | 2 |  | 3.3 | 0.21 | 0.35 | 0.93 | 30 | 986 | 33 | 7465 | -193.1 | 914.9 | 1978 | 1979-05
SUFFIELD | LOWER MANNVILLE I |  | 877 | 310009 | HEAVY | 0 | 5.5 |  | 0.018 |  | 0.1 |  |  |  | 0.1 |  | 0 | 0.1 | 1 |  | 6.1 | 0.19 | 0.5 | 0.95 | 9 | 990 | 32 | 10543 | -190.2 | 892.5 | 1978 | 1988-12 | ABAND 1998
SUFFIELD | LOWER MANNVILLE J |  | 877 | 310010 | HEAVY | 0 | 875.6 |  | 0.02 |  | 17.5 |  |  |  | 17.5 |  | 14.7 | 2.8 | 265 |  | 2.45 | 0.26 | 0.43 | 0.91 | 30 | 969 | 35 | 10677 | -221.7 | 1004.6 | 1978 | 2013-09 | GPP
SUFFIELD | LOWER MANNVILLE K |  | 877 | 310011 | HEAVY | 0 | 127.8 |  | 0.022 |  | 2.8 |  |  |  | 2.8 |  | 2.8 | 0 | 16 |  | 5.7 | 0.22 | 0.3 | 0.91 | 45 | 943 | 45 | 10691 | -197.8 | 967 | 1980 | 1996-07 | ABAND 1998
SUFFIELD | LOWER MANNVILLE L |  | 877 | 310012 | HEAVY | 0 | 156.5 |  | 0.011 |  | 1.7 |  |  |  | 1.7 |  | 1.7 | 0 | 16 |  | 6.3 | 0.23 | 0.25 | 0.9 | 27 | 978 | 31 | 11226 | -185.3 | 963.8 | 1979 | 1981-03 | ABAND 1989
SUFFIELD | LOWER MANNVILLE M |  | 877 | 310013 | HEAVY | 0 | 399.8 |  | 0.13 |  | 52 |  |  |  | 52 |  | 35.2 | 16.8 | 128 |  | 2.08 | 0.33 | 0.5 | 0.91 | 34 | 951 | 36 | 10656 | -219.8 | 997.7 | 1982 | 2011-12 | GPP
SUFFIELD | LOWER MANNVILLE P |  | 877 | 310016 | HEAVY | 0 | 2002.5 |  | 0.3 |  | 600.8 |  |  |  | 600.8 |  | 532.2 | 68.6 | 286 |  | 5.87 | 0.226 | 0.42 | 0.91 | 37 | 952 | 32 | 10707 | -221.6 | 968.4 | 1977 | 2021-05 | GPP
SUFFIELD | LOWER MANNVILLE Q |  | 877 | 310017 | HEAVY | 0 | 12.7 |  | 0.016 |  | 0.2 |  |  |  | 0.2 |  | 0.2 | 0 | 2 |  | 4.9 | 0.2 | 0.33 | 0.97 | 11 | 986 | 33 | 7739 | -216 | 967.4 | 1988 | 2021-09 | ABAND 2021
SUFFIELD | LOWER MANNVILLE T |  | 877 | 310020 | HEAVY | 0 | 1479.4 |  | 0.03 |  | 44.4 |  |  |  | 44.4 |  | 2.8 | 41.6 | 313 |  | 3.68 | 0.208 | 0.35 | 0.95 | 24 | 980 | 30 | 7796 | -206.5 | 978.4 | 1996 | 2023-12 | GPP
SUFFIELD | LOWER MANNVILLE V |  | 877 | 310022 | HEAVY | 0 | 579.5 |  | 0.05 |  | 29 |  |  |  | 29 |  | 14.8 | 14.2 | 183 |  | 2.31 | 0.269 | 0.44 | 0.91 | 41 | 968 | 36 | 7886 | -220.5 | 995.7 | 1997 | 2023-05 | GPP
SUFFIELD | LOWER MANNVILLE W |  | 877 | 310023 | HEAVY | 0 | 28.5 |  | 0.025 |  | 0.7 |  |  |  | 0.7 |  | 0.7 | 0 | 4 |  | 6 | 0.22 | 0.42 | 0.93 | 33 | 980 | 30 | 7864 | -203.6 | 991.5 | 2000 | 2006-04 | ABAND 2006
SUFFIELD | LOWER MANNVILLE Z |  | 877 | 310026 | HEAVY | 0 | 125.2 |  | 0.1 |  | 12.5 |  |  |  | 12.5 |  | 7.9 | 4.6 | 16 |  | 8.2 | 0.2 | 0.47 | 0.9 | 41 | 969 | 32 | 7791 | -215.3 | 977.5 | 2002 | 2003-09 | GPP
SUFFIELD | LOWER MANNVILLE AA |  | 877 | 310027 | HEAVY | 0 | 71 |  | 0.089 |  | 6.3 |  |  |  | 6.3 |  | 6.3 | 0 | 16 |  | 4 | 0.2 | 0.41 | 0.94 | 37 | 959 | 35 | 7818 | -209.3 | 982.7 | 1977 | 2016-04 | ABAND 2016-04
SUFFIELD | LOWER MANNVILLE BB |  | 877 | 310028 | HEAVY | 0 | 145.2 |  | 0.05 |  | 7.3 |  |  |  | 7.3 |  | 2 | 5.3 | 8 |  | 12 | 0.24 | 0.3 | 0.9 | 41 | 969 | 32 | 10066 | -202.3 | 1026.5 | 2002 | 2003-09 | GPP
SUFFIELD | LOWER MANNVILLE DD |  | 877 | 310030 | HEAVY | 0 | 13.9 |  | 0.03 |  | 0.4 |  |  |  | 0.4 |  | 0 | 0.4 | 8 |  | 2 | 0.22 | 0.58 | 0.94 | 32 | 971 | 25 | 7770 |  | 973 | 2010 | 2010-12 | GPP
SUFFIELD | LOWER MANNVILLE FF |  | 877 | 310032 | HEAVY | 0 | 9.8 |  | 0.143 |  | 1.4 |  |  |  | 1.4 |  | 0.2 | 1.2 | 16 |  | 1 | 0.22 | 0.7 | 0.93 | 30 | 971 | 34 | 7790 |  | 977.5 | 2010 | 2011-12 | GPP
SUFFIELD | LOWER MANNVILLE II |  | 877 | 310035 | HEAVY | 0 | 530.5 |  | 0.05 |  | 26.5 |  |  |  | 26.5 |  | 20.6 | 5.9 | 96 |  | 4.17 | 0.277 | 0.48 | 0.92 | 35 | 969 | 35 | 10677 |  | 1003.1 | 2011 | 2017-10 | GPP
SUFFIELD | LOWER MANNVILLE JJ |  | 877 | 310036 | HEAVY | 0 | 55.2 |  | 0.1 |  | 5.5 |  |  |  | 5.5 |  | 0.1 | 5.4 | 8 |  | 6 | 0.18 | 0.32 | 0.94 | 29 | 989 | 33 | 9969 |  | 1043.5 | 2003 | 2012-05 | GPP
SUFFIELD | LOWER MANNVILLE KK |  | 877 | 310037 | HEAVY | 0 | 45.8 |  | 0.0003 |  | 0 |  |  |  | 0 |  | 0 | 0 | 8 |  | 4 | 0.28 | 0.45 | 0.93 | 32 | 970 | 33 | 9962 |  | 1045 | 2003 | 2022-12 | ABAND 2022
SUFFIELD | LOWER MANNVILLE LL |  | 877 | 310038 | HEAVY | 0 | 3.6 |  | 0.028 |  | 0.1 |  |  |  | 0.1 |  | 0 | 0.1 | 1 |  | 3.2 | 0.24 | 0.5 | 0.93 | 32 | 970 | 34 | 9997 |  | 990.6 | 2005 | 2012-12 | ABAND 2012
SUFFIELD | LOWER MANNVILLE MM |  | 877 | 310039 | HEAVY | 0 | 107.1 |  | 0.1 |  | 10.7 |  |  |  | 10.7 |  | 9.1 | 1.6 | 8 |  | 9 | 0.32 | 0.5 | 0.93 | 36 | 969 | 31 | 10700 |  | 965 | 2012 | 2018-12 | GPP
SUFFIELD | LOWER MANNVILLE NN |  | 877 | 310040 | HEAVY | 0 | 568.3 |  | 0.05 |  | 28.4 |  |  |  | 28.4 |  | 25.6 | 2.8 | 96 |  | 3 | 0.33 | 0.35 | 0.92 | 35 | 966 | 34 | 9473 |  | 1009.5 | 2013 | 2014-11 | GPP
SUFFIELD | LOWER MANNVILLE QQ |  | 877 | 310043 | HEAVY | 0 | 73.9 |  | 0.0003 |  | 0 |  |  |  | 0 |  | 0 | 0 | 8 |  | 7.6 | 0.2 | 0.36 | 0.95 | 24 | 989 | 32 | 8285 |  | 1007 | 2004 | 2021-12 | ABAND 2021
SUFFIELD | LOWER MANNVILLE SS |  | 877 | 310045 | HEAVY | 0 | 191.5 |  | 0.01 |  | 1.9 |  |  |  | 1.9 |  | 0.3 | 1.6 | 32 |  | 3 | 0.33 | 0.35 | 0.93 | 34 | 966 | 32 | 10116 |  | 999 | 2012 | 2023-05 | GPP
SUFFIELD | PEKISKO A |  | 877 | 642001 | LIGHT-MEDIUM | 0 | 430.6 |  | 0.0325 |  | 14 |  |  |  | 14 |  | 14 | 0 | 64 |  | 13.5 | 0.08 | 0.3 | 0.89 | 47 | 894 | 34 | 7813 | -232 | 981.7 | 1988 | 2021-12 | GPP
SUNDANCE | BELLY RIVER B |  | 879 | 126002 | LIGHT-MEDIUM | 0 | 101.6 |  | 0.025 |  | 2.5 |  |  |  | 2.5 |  | 2.4 | 0.1 | 16 |  | 10 | 0.11 | 0.26 | 0.78 | 80 | 806 | 52 | 13979 | -726.7 | 1860.5 | 1980 | 2009-12
SUNDANCE | BELLY RIVER V |  | 879 | 126022 | LIGHT-MEDIUM | 0 | 56.3 |  | 0.021 |  | 1.2 |  |  |  | 1.2 |  | 1.2 | 0 | 8 |  | 13.7 | 0.14 | 0.46 | 0.68 | 159 | 760 | 64 | 13424 | -684.7 | 1750.8 | 2004 | 2008-09 | ABAND 2014
SUNDANCE | BELLY RIVER LL |  | 879 | 126038 | LIGHT-MEDIUM | 0 | 137.3 |  | 0.05 |  | 6.9 |  |  |  | 6.9 |  | 0.8 | 6.1 | 32 |  | 8 | 0.13 | 0.45 | 0.75 | 92 | 843 | 61 | 12582 |  | 1852.3 | 2008 | 2012-10 | GPP
SUNDANCE | BELLY RIVER MM |  | 879 | 126039 | LIGHT-MEDIUM | 0 | 186.9 |  | 0.12 |  | 22.4 |  |  |  | 22.4 |  | 16.9 | 5.5 | 32 |  | 12 | 0.11 | 0.44 | 0.79 | 94 | 819 | 65 | 7238 |  | 1826.9 | 2004 | 2021-12 | GPP
SUNDANCE | BELLY RIVER SS |  | 879 | 126045 | LIGHT-MEDIUM | 0 | 123 |  | 0.076 |  | 9.3 |  |  |  | 9.3 |  | 9.4 | -0.1 | 64 |  | 4.5 | 0.13 | 0.47 | 0.62 | 213 | 831 | 59 | 12352 |  | 1554 | 2006 | 2012-11 | GPP
SUNDANCE | SECOND WHITE SPECKS D |  | 879 | 186004 | LIGHT-MEDIUM | 0 | 120 |  | 0.05 |  | 6 |  |  |  | 6 |  | 0.4 | 5.6 | 64 |  | 5 | 0.1 | 0.25 | 0.5 | 320 | 793 | 75 | 22800 |  | 2294.6 | 2011 | 2012-10 | GPP
SULLIVAN LAKE | UPPER MANNVILLE C |  | 880 | 250003 | LIGHT-MEDIUM | 0 | 91.9 |  | 0.0565 |  | 5.2 |  |  |  | 5.2 |  | 5.2 | 0 | 32 |  | 3.9 | 0.16 | 0.5 | 0.92 | 39 | 885 | 33 | 7801 | -314.1 | 1155 | 2002 | 2019-12 | GPP
SULLIVAN LAKE | UPPER MANNVILLE D |  | 880 | 250004 | LIGHT-MEDIUM | 0 | 6.2 |  | 0.016 |  | 0.1 |  |  |  | 0.1 |  | 0.1 | 0 | 1 |  | 6.7 | 0.22 | 0.55 | 0.94 | 29 | 800 | 33 | 8584 | -301.9 | 1129.9 | 2002 | 2012-11 | GPP
SULLIVAN LAKE | UPPER MANNVILLE E |  | 880 | 250005 | LIGHT-MEDIUM | 0 | 414.3 |  | 0.06 |  | 24.9 |  |  |  | 24.9 |  | 25.1 | -0.2 | 48 |  | 5.37 | 0.235 | 0.24 | 0.9 | 48 | 885 | 35 | 8699 |  | 1129.7 | 2005 | 2017-10 | GPP
SULLIVAN LAKE | UPPER MANNVILLE F |  | 880 | 250006 | LIGHT-MEDIUM | 0 | 24 |  | 0.05 |  | 1.2 |  |  |  | 1.2 |  | 0 | 1.2 | 8 |  | 2.9 | 0.23 | 0.5 | 0.9 | 44 | 889 | 36 | 8842 |  | 1145.5 | 2006 | 2007-05
SULLIVAN LAKE | UPPER MANNVILLE K |  | 880 | 250011 | LIGHT-MEDIUM | 0 | 35.1 |  | 0.05 |  | 1.8 |  |  |  | 1.8 |  | 0.4 | 1.4 | 8 |  | 3.2 | 0.22 | 0.3 | 0.89 | 49 | 877 | 34 | 9080 |  | 1166 | 2008 | 2009-09 | GPP
SULLIVAN LAKE | UPPER MANNVILLE L |  | 880 | 250012 | LIGHT-MEDIUM | 0 | 153.3 |  | 0.0345 |  | 5.3 |  |  |  | 5.3 |  | 5.3 | 0 | 16 |  | 5.4 | 0.3 | 0.35 | 0.91 | 43 | 886 | 34 | 8420 |  | 1107.5 | 2008 | 2017-09 | ABAND 2017
SULLIVAN LAKE | BASAL QUARTZ C |  | 880 | 334003 | LIGHT-MEDIUM | 0 | 298.1 |  | 0.05 |  | 14.9 |  |  |  | 14.9 |  | 12.7 | 2.2 | 8 |  | 23 | 0.27 | 0.25 | 0.8 | 120 | 878 | 43 | 6353 | -323.3 | 1162.3 | 1981 | 2018-12 | GPP
SULLIVAN LAKE | BASAL QUARTZ E |  | 880 | 334005 | LIGHT-MEDIUM | 0 | 20.7 |  | 0.01 |  | 0.2 |  |  |  | 0.2 |  | 0.2 | 0 | 4 |  | 4.6 | 0.21 | 0.37 | 0.85 | 64 | 864 | 32 | 10000 |  | 1186.5 | 1982 | 2008-10 | GPP
SULLIVAN LAKE | BANFF A |  | 880 | 644001 | LIGHT-MEDIUM | 0 | 194.6 |  | 0.05 |  | 9.7 |  |  |  | 9.7 |  | 8.6 | 1.1 | 64 |  | 3.2 | 0.13 | 0.16 | 0.87 | 51 | 878 | 43 | 9176 | -337.9 | 1173.4 | 1982 | 2022-12 | GPP
SULLIVAN LAKE | BANFF B |  | 880 | 644002 | LIGHT-MEDIUM | 0 | 1256.2 |  | 0.08 |  | 100.5 |  |  |  | 100.5 |  | 76.7 | 23.8 | 279 |  | 4.75 | 0.136 | 0.18 | 0.85 | 62 | 872 | 36 | 8800 | -327.4 | 1171.2 | 1987 | 2017-11 | GPP
SULLIVAN LAKE | BANFF C |  | 880 | 644003 | LIGHT-MEDIUM | 0 | 995.5 |  | 0.22 |  | 219 |  |  |  | 219 |  | 169.4 | 49.6 | 106 |  | 9.97 | 0.157 | 0.2 | 0.75 | 88 | 861 | 40 | 8578 | -308 | 1128.7 | 1988 | 2021-09 | GPP
SULLIVAN LAKE | BANFF D |  | 880 | 644004 | LIGHT-MEDIUM | 0 | 308.9 |  | 0.01 |  | 3.1 |  |  |  | 3.1 |  | 0.9 | 2.2 | 64 |  | 5.5 | 0.15 | 0.35 | 0.9 | 47 | 878 | 34 | 8768 | -310.4 | 1151.5 | 2017 | 2023-10 | GPP
SULLIVAN LAKE | COMMINGLED POOL 001 |  | 880 | 800160 | LIGHT-MEDIUM | 0 | 78.1 |  | 0.1 |  | 7.8 |  |  |  | 7.8 |  | 6.1 | 1.7 | 32 |  | 1.8 | 0.22 | 0.3 | 0.88 | 51 | 877 | 30 | 2971 | 18.9 | 420.7 | 1980 | 2016-10 | GPP
SUNNYNOOK | UPPER MANNVILLE G |  | 883 | 250007 | LIGHT-MEDIUM | 0 | 7.6 |  | 0.013 |  | 0.1 |  |  |  | 0.1 |  | 0.1 | 0 | 2 |  | 4.5 | 0.17 | 0.44 | 0.89 | 45 | 847 | 38 | 10355 | -224.9 | 986.7 | 1990 | 1996-03 | ABAND 1995
SUNNYNOOK | UPPER MANNVILLE L |  | 883 | 250012 | LIGHT-MEDIUM | 0 | 14.6 |  | 0.123 |  | 1.8 |  |  |  | 1.8 |  | 1.8 | 0 | 16 |  | 1 | 0.19 | 0.46 | 0.89 | 45 | 875 | 38 | 9877 | -224.3 | 1029.5 | 1988 | 1999-11 | GPP
SUNNYNOOK | UPPER MANNVILLE Q |  | 883 | 250017 | HEAVY | 0 | 50.1 |  | 0.01 |  | 0.5 |  |  |  | 0.5 |  | 0.5 | 0 | 8 |  | 5 | 0.25 | 0.45 | 0.91 | 41 | 930 | 35 | 9873 | -235.7 | 1017 | 1995 | 1998-06 | ABAND 1997
SUNNYNOOK | UPPER MANNVILLE OO |  | 883 | 250041 | LIGHT-MEDIUM | 0 | 8.4 |  | 0.012 |  | 0.1 |  |  |  | 0.1 |  | 0.1 | 0 | 2 |  | 2 | 0.31 | 0.26 | 0.91 |  | 800 | 34 | 9977 |  | 1026.6 | 1989 | 1996-12 | ABAND 2005
SUNNYNOOK | UPPER MANNVILLE HHH |  | 883 | 250708 | LIGHT-MEDIUM | 0 | 7.4 |  | 0.014 |  | 0.1 |  |  |  | 0.1 |  | 0.1 | 0 | 2 |  | 3.05 | 0.27 | 0.44 | 0.8 |  | 875 | 38 | 7898 |  | 998 | 1971 | 2008-10 | GPP
SUNNYNOOK | UPPER MANNVILLE JJJ |  | 883 | 250710 | LIGHT-MEDIUM | 0 | 114.8 |  | 0.02 |  | 2.3 |  |  |  | 2.3 |  | 0.3 | 2 | 16 |  | 6 | 0.26 | 0.5 | 0.92 | 38 | 896 | 31 | 8000 |  | 935.9 | 1965 | 2011-12 | GPP
SUNNYNOOK | BASAL MANNVILLE F |  | 883 | 320006 | HEAVY | 0 | 60.2 |  | 0.013 |  | 0.8 |  |  |  | 0.8 |  | 0.8 | 0 | 16 |  | 2 | 0.25 | 0.2 | 0.94 | 27 | 940 | 35 | 10036 | -285.5 | 1059 | 1978 | 1983-12 | ABAND 1984
SUNNYNOOK | BASAL MANNVILLE EE |  | 883 | 320031 | HEAVY | 0 | 27.3 |  | 0.077 |  | 2.1 |  |  |  | 2.1 |  | 2.1 | 0 | 16 |  | 1.8 | 0.17 | 0.4 | 0.93 | 26 | 963 | 36 | 9618 | -249.9 | 1057.9 | 1985 | 1994-06 | ABAND 1987
SUNNYNOOK | BANFF C |  | 883 | 644003 | LIGHT-MEDIUM | 0 | 5.9 |  | 0.017 |  | 0.1 |  |  |  | 0.1 |  | 0.1 | 0 | 4 |  | 4 | 0.06 | 0.3 | 0.88 | 50 | 878 | 43 | 9943 | -264.4 | 1022 | 1988 | 1988-10 | ABAND 1988
SUNNYNOOK | BANFF D |  | 883 | 644004 | HEAVY | 0 | 10.9 |  | 0.028 |  | 0.3 |  |  |  | 0.3 |  | 0.1 | 0.2 | 16 |  | 0.8 | 0.13 | 0.29 | 0.92 | 38 | 938 | 34 | 8176 |  | 1051.4 | 2007 | 2009-12 | GPP
SUNNYNOOK | BANFF E |  | 883 | 644005 | LIGHT-MEDIUM | 0 | 5 |  | 0.02 |  | 0.1 |  |  |  | 0.1 |  | 0.1 | 0 | 4 |  | 2 | 0.1 | 0.3 | 0.9 | 43 | 874 | 39 | 8110 |  | 1038 | 1995 | 2013-08 | ABAND 1997
SUNSET | TRIASSIC A | WATER FLOOD | 884 | 500001 | LIGHT-MEDIUM | 20 | 5150.8 |  | 0.15 | 0.12 | 772.6 |  | 618.1 |  | 1390.7 |  | 1356.5 | 34.2 | 1555 |  | 4.58 | 0.14 | 0.37 | 0.82 | 97 | 864.9 | 60 | 12386 | -727.1 | 1438.2 | 1960 | 2008-12 | GPP
SUNSET | TRIASSIC B |  | 884 | 500002 | LIGHT-MEDIUM | 0 | 3192 |  | 0.028 |  | 89.4 |  |  |  | 89.4 |  | 88.2 | 1.2 | 1243 |  | 4.38 | 0.13 | 0.45 | 0.82 | 76 | 865 | 43 | 9894 | -701.6 | 1381.4 | 1975 | 2016-07 | GPP
SUNSET | BEAVERHILL LAKE A |  | 884 | 744001 | LIGHT-MEDIUM | 0 | 61.2 |  | 0.018 |  | 1.1 |  |  |  | 1.1 |  | 1.1 | 0 | 32 |  | 6.74 | 0.056 | 0.35 | 0.78 | 70 | 877 | 86 | 19545 | -1952.5 | 2693.5 | 1982 | 1985-12 | ABAND 1992
SUNSET | BEAVERHILL LAKE B |  | 884 | 744002 | LIGHT-MEDIUM | 0 | 251 |  | 0.038 |  | 9.5 |  |  |  | 9.5 |  | 9.6 | -0.1 | 64 |  | 8.63 | 0.075 | 0.27 | 0.83 | 41 | 860 | 40 | 20395 | -1927.1 | 2742.4 | 1973 | 1992-09 | ABAND 1987
SUNSET | BEAVERHILL LAKE C |  | 884 | 744003 | LIGHT-MEDIUM | 0 | 16.5 |  | 0.012 |  | 0.2 |  |  |  | 0.2 |  | 0.2 | 0 | 8 |  | 8.3 | 0.04 | 0.25 | 0.83 | 91 | 855 | 86 | 15066 |  | 2757.5 | 1980 | 2008-10 | GPP
SUNSET | SWAN HILLS A |  | 884 | 756001 | LIGHT-MEDIUM | 0 | 17.7 |  | 0.011 |  | 0.2 |  |  |  | 0.2 |  | 0.2 | 0 | 16 |  | 4.77 | 0.04 | 0.3 | 0.83 | 45 | 865 | 96 | 7700 |  | 2758 | 1981 | 2008-10 | GPP
SUPERBA | GLAUCONITIC A |  | 885 | 300001 | LIGHT-MEDIUM | 0 | 129.8 |  | 0.014 |  | 1.8 |  |  |  | 1.8 |  | 1.8 | 0 | 77 |  | 0.99 | 0.256 | 0.3 | 0.95 |  | 785 | 35 | 8967 |  | 886.8 | 1979 | 2003-04 | 8,16-30 &
SUPERBA | GLAUCONITIC H |  | 885 | 300008 | LIGHT-MEDIUM | 0 | 49.8 |  | 0.04 |  | 2 |  |  |  | 2 |  | 2 | 0 | 16 |  | 2 | 0.26 | 0.37 | 0.95 | 21 | 800 | 30 | 8671 |  | 893.4 | 1979 | 1998-12 | 10-29-26-3W4
SUPERBA | DETRITAL A |  | 885 | 350001 | HEAVY | 0 | 13.3 |  | 0.007 |  | 0.1 |  |  |  | 0.1 |  | 0.1 | 0 | 1 |  | 8.5 | 0.3 | 0.45 | 0.95 | 18 | 958 | 34 | 8956 | -171.2 | 930.2 | 1981 | 1985-12 | ABAND 1993
SUPERBA | DETRITAL K |  | 885 | 350011 | LIGHT-MEDIUM | 0 | 10.8 |  | 0.01 |  | 0.1 |  |  |  | 0.1 |  | 0.1 | 0 | 2 |  | 2.4 | 0.3 | 0.17 | 0.9 | 33 | 879 | 34 | 6560 |  | 887.3 | 1993 | 2013-08 | ABAND 1994
SUPERBA | DETRITAL L |  | 885 | 350012 | HEAVY | 0 | 118.6 |  | 0.02 |  | 2.4 |  |  |  | 2.4 |  | 2 | 0.4 | 16 |  | 5 | 0.26 | 0.4 | 0.95 | 22 | 955 | 32 | 6700 |  | 920.6 | 2013 | 2014-07 | GPP
SWALWELL | PEKISKO A |  | 886 | 642001 | LIGHT-MEDIUM | 0 | 7236.4 |  | 0.02 |  | 144.7 |  |  |  | 144.7 |  | 89.3 | 55.4 | 2554 |  | 8.31 | 0.066 | 0.37 | 0.82 | 74 | 849.3 | 53 | 10563 | -778.6 | 1636.7 | 1963 | 2012-07 | GPP
SWALWELL | PEKISKO B |  | 886 | 642002 | LIGHT-MEDIUM | 0 | 165.5 |  | 0.0199 |  | 3.3 |  |  |  | 3.3 |  | 3.3 | 0 | 64 |  | 14.02 | 0.05 | 0.55 | 0.82 | 74 | 839.3 | 54 | 12155 | -822.1 | 1700.5 | 1975 | 2021-12 | ABAND 2021
SWALWELL | PEKISKO D |  | 886 | 642004 | LIGHT-MEDIUM | 0 | 408.1 |  | 0.068 |  | 27.8 |  |  |  | 27.8 |  | 27.8 | 0 | 128 |  | 10.8 | 0.06 | 0.4 | 0.82 | 71 | 839.3 | 64 | 12468 | -789.8 | 1672.7 | 1977 | 1998-12 | ABAND 2000
SWALWELL | PEKISKO F |  | 886 | 642006 | LIGHT-MEDIUM | 0 | 2419.2 |  | 0.028 |  | 67.7 |  |  |  | 67.7 |  | 67.6 | 0.1 | 744 |  | 8.21 | 0.07 | 0.31 | 0.82 | 64 | 871 | 52 | 11164 | -773.7 | 1666 | 1979 | 2007-12 | GPP
SWALWELL | PEKISKO H |  | 886 | 642008 | LIGHT-MEDIUM | 0 | 301.6 |  | 0.022 |  | 6.6 |  |  |  | 6.6 |  | 6.6 | 0 | 64 |  | 18.84 | 0.05 | 0.39 | 0.82 | 67 | 869 | 51 | 10172 | -770.5 | 1626.5 | 1979 | 2018-12 | ABAND 2018
SWALWELL | PEKISKO I |  | 886 | 642009 | LIGHT-MEDIUM | 0 | 93.3 |  | 0.017 |  | 1.6 |  |  |  | 1.6 |  | 1.6 | 0 | 16 |  | 8.8 | 0.133 | 0.4 | 0.83 | 85 | 874 | 61 | 11171 | -751.2 | 1619 | 1980 | 1991-10 | ABAND 1990
SWALWELL | D-1 A |  | 886 | 658001 | LIGHT-MEDIUM | 0 | 9561.8 |  | 0.085 |  | 812.8 |  |  |  | 812.8 |  | 752.1 | 60.7 | 3791 |  | 6.74 | 0.07 | 0.19 | 0.66 | 170 | 828 | 85 | 18216 | -1233.3 | 2189.3 | 1996 | 2019-04 | GPP
SWALWELL | D-1 E |  | 886 | 658005 | LIGHT-MEDIUM | 0 | 89.3 |  | 0.12 |  | 10.7 |  |  |  | 10.7 |  | 10.5 | 0.2 | 32 |  | 6.74 | 0.07 | 0.19 | 0.73 | 124 | 824 | 76 | 17370 |  | 2193.9 | 2009 | 2019-12 | GPP
SWALWELL | D-2 A |  | 886 | 696001 | LIGHT-MEDIUM | 0 | 909.5 |  | 0.202 |  | 183.7 |  |  |  | 183.7 |  | 183.3 | 0.4 | 477 |  | 4.24 | 0.08 | 0.27 | 0.77 | 96 | 839.3 | 69 | 12358 | -1127.3 | 1955.6 | 1969 | 2013-05 | GPP
SWALWELL | D-2 C | PRIMARY | 886 | 696003 | LIGHT-MEDIUM | 0 |  | 48.9 | 0.231 |  |  | 11.3 |  |  |  | 11.3 |  |  |  | 20 | 3.85 | 0.11 | 0.22 | 0.74 |  |  | 71 | 16087 |  | 1971.9 |  | 2021-05
SWALWELL | D-2 C | TOTAL | 886 | 696003 | LIGHT-MEDIUM | 0 | 586.7 |  |  |  | 145.8 |  | 188.2 |  | 334 |  | 334 | 0 | 240 | [5 empty] | 122 | 837 | 62 | 16087 | -1126.8 | 1971.9 | 1987 | 2021-05 | ABAND 2021
SWALWELL | D-2 C | WATER FLOOD | 886 | 696003 | LIGHT-MEDIUM | 20 |  | 537.8 | 0.25 | 0.35 |  | 134.5 |  | 188.2 |  | 322.7 |  |  |  | 220 | 3.85 | 0.11 | 0.22 | 0.74 |  |  | 71 | 16087 |  | 1971.9 |  | 2021-05
SWALWELL | D-2 D |  | 886 | 696004 | LIGHT-MEDIUM | 0 | 660.3 |  | 0.5292 |  | 349.4 |  |  |  | 349.4 |  | 349.4 | 0 | 140 |  | 8.3 | 0.09 | 0.18 | 0.77 | 122 | 837 | 61 | 16147 | -1122.4 | 1961.1 | 1987 | 2021-05 | ABAND 2021
SWALWELL | D-2 F |  | 886 | 696006 | LIGHT-MEDIUM | 0 | 236.1 |  | 0.035 |  | 8.3 |  |  |  | 8.3 |  | 8.4 | -0.1 | 73 |  | 4.9 | 0.1 | 0.12 | 0.75 | 113 | 827 | 76 | 16012 | -1193.8 | 2081.1 | 1997 | 2007-12
SWALWELL | D-2 G |  | 886 | 696007 | LIGHT-MEDIUM | 0 | 16.7 |  | 0.27 |  | 4.5 |  |  |  | 4.5 |  | 4.5 | 0 | 8 |  | 3 | 0.11 | 0.18 | 0.77 | 96 | 862 | 69 | 15922 | -1134.1 | 2009.5 | 1996 | 2006-12 | ABAND 2007
SWALWELL | D-2 H |  | 886 | 696008 | LIGHT-MEDIUM | 0 | 59.6 |  | 0.122 |  | 7.3 |  |  |  | 7.3 |  | 7.3 | 0 | 32 |  | 3.5 | 0.09 | 0.19 | 0.73 | 134 | 829 | 79 | 15788 | -1117.7 | 1967.3 | 1996 | 2019-10 | ABAND 2019
SWALWELL | D-2 I |  | 886 | 696009 | LIGHT-MEDIUM | 0 | 53.1 |  | 0.1318 |  | 7 |  |  |  | 7 |  | 7 | 0 | 64 |  | 2.2 | 0.07 | 0.3 | 0.77 | 96 | 836 | 69 | 15399 | -1127.9 | 1947 | 1996 | 2021-05 | ABAND 2021
SWALWELL | D-2 J |  | 886 | 696010 | LIGHT-MEDIUM | 0 | 87.7 |  | 0.0638 |  | 5.6 |  |  |  | 5.6 |  | 5.6 | 0 | 32 |  | 5.63 | 0.08 | 0.21 | 0.77 | 122 | 837 | 61 | 10096 | -1126.1 | 1955.7 | 1989 | 2015-12-A | ABAND 2015
SWALWELL | D-3 B |  | 886 | 720002 | LIGHT-MEDIUM | 0 | 44 |  | 0.011 |  | 0.5 |  |  |  | 0.5 |  | 0.5 | 0 | 16 |  | 3.2 | 0.155 | 0.28 | 0.77 |  | 785 | 76 | 17120 |  |  |  | 2008-10 | GPP
SWAN HILLS | GETHING A |  | 887 | 326001 | HEAVY | 0 | 100.3 |  | 0.044 |  | 4.4 |  |  |  | 4.4 |  | 4.4 | 0 | 16 |  | 3.3 | 0.25 | 0.2 | 0.95 | 16 | 917 | 35 | 6756 | -185.3 | 942.4 | 1984 | 2005-07 | ABAND 2005
SWAN HILLS | GETHING D |  | 887 | 326004 | HEAVY | 0 | 138.3 |  | 0.05 |  | 6.9 |  |  |  | 6.9 |  | 7 | -0.1 | 32 |  | 2.4 | 0.24 | 0.21 | 0.95 | 16 | 917 | 35 | 8167 | -199.3 | 1049.8 | 1981 | 2010-12 | GPP
SWAN HILLS | NISKU A |  | 887 | 696001 | LIGHT-MEDIUM | 0 | 217.7 |  | 0.1 |  | 21.8 |  |  |  | 21.8 |  | 12.7 | 9.1 | 64 |  | 7.5 | 0.07 | 0.2 | 0.81 | 82 | 855 | 65 | 12565 | -857.9 | 1828.8 | 2005 | 2012-11 | GPP
SWAN HILLS | BEAVERHILL LAKE E |  | 887 | 744005 | LIGHT-MEDIUM | 0 | 69.5 |  | 0.15 |  | 10.4 |  |  |  | 10.4 |  | 8.8 | 1.6 | 44 |  | 3.68 | 0.064 | 0.14 | 0.78 | 77 | 818 | 85 | 20239 | -1430.1 | 2336.3 | 1987 | 2014-07 | GPP
SWAN HILLS | BEAVERHILL LAKE G |  | 887 | 744007 | LIGHT-MEDIUM | 0 | 28.4 |  | 0.011 |  | 0.3 |  |  |  | 0.3 |  | 0.3 | 0 | 16 |  | 8.79 | 0.056 | 0.5 | 0.72 | 97 | 814 | 103 | 21146 | -1531.9 | 2651.8 | 1988 | 2013-04 | ABAND 2013
SWAN HILLS | BEAVERHILL LAKE H |  | 887 | 744008 | LIGHT-MEDIUM | 0 | 113.8 |  | 0.0615 |  | 7 |  |  |  | 7 |  | 7 | 0 | 64 |  | 5 | 0.06 | 0.25 | 0.79 | 80 | 849 | 91 | 14480 |  | 2191.8 | 2011 | 2022-06 | ABAND 2022
SWAN HILLS | BEAVERHILL LAKE J | PRIMARY | 887 | 744010 | LIGHT-MEDIUM | 0 |  | 1834.4 | 0.08 |  |  | 146.8 |  |  |  | 146.8 |  |  |  | 1160 | 4.35 | 0.06 | 0.17 | 0.73 | [7 empty] | 2023-09
SWAN HILLS | BEAVERHILL LAKE J | TOTAL | 887 | 744010 | LIGHT-MEDIUM | 0 | 15128.7 |  |  |  | 1210.3 |  | 664.7 |  | 1875 |  | 995.6 | 879.4 | 6786 | [5 empty] | 99 | 815 | 67 | 21189 | -1360.7 | 2277.8 | 1964 | 2023-09 | GPP
SWAN HILLS | BEAVERHILL LAKE J | WATER FLOOD | 887 | 744010 | LIGHT-MEDIUM | 20 |  | 13294.3 | 0.08 | 0.05 |  | 1063.5 |  | 664.7 |  | 1728.2 |  |  |  | 5626 | 6.5 | 0.06 | 0.17 | 0.73 | [7 empty] | 2023-09
SWAN HILLS | BEAVERHILL LAKE K |  | 887 | 744011 | LIGHT-MEDIUM | 0 | 401.3 |  | 0.0162 |  | 6.5 |  |  |  | 6.5 |  | 6.5 | 0 | 564 |  | 3.81 | 0.03 | 0.25 | 0.83 | 57 | 816 | 89 | 8815 |  | 2364.8 | 2011 | 2022-11 | ABAND 2022
SWAN HILLS | GILWOOD A |  | 887 | 765501 | LIGHT-MEDIUM | 0 | 25.1 |  | 0.015 |  | 0.4 |  |  |  | 0.4 |  | 0.4 | 0 | 16 |  | 2 | 0.12 | 0.25 | 0.87 | 32 | 824 | 96 | 22129 |  | 2521.5 | 2006 | 2013-12 | ABAND 2014
SWAN HILLS | COMMINGLED POOL 001 | GAS FLOOD | 887 | 800160 | LIGHT-MEDIUM | 40 |  | 1169.1 | 0.14 | 0.05 |  | 163.7 |  | 58.5 |  | 222.2 |  |  |  | 265 | 9.31 | 0.078 | 0.19 | 0.75 |  |  | 95 | 20226 |  | 2425.7 |  | 2022-11
SWAN HILLS | COMMINGLED POOL 001 | PRIMARY | 887 | 800160 | LIGHT-MEDIUM | 0 |  | 57116.5 | 0.06 |  |  | 3427 |  |  |  | 3427 |  |  |  | 27148 | 4.44 | 0.078 | 0.19 | 0.75 |  |  | 95 | 20226 |  | 2425.7 |  | 2022-11
SWAN HILLS | COMMINGLED POOL 001 | SOLVENT FLOOD | 887 | 800160 | LIGHT-MEDIUM | 10 |  | 167950.7 | 0.17 | 0.35 |  | 28551.6 |  | 58782.7 |  | 87334.3 |  |  |  | 9740 | 36.39 | 0.078 | 0.19 | 0.75 |  |  | 95 | 20226 |  | 2425.7 |  | 2022-11 | GPP
SWAN HILLS | COMMINGLED POOL 001 | TOTAL | 887 | 800160 | LIGHT-MEDIUM | 0 | 486950.7 |  |  |  | 68642.3 |  | 90126.9 |  | 158769.2 |  | 150256 | 8513.2 | 97219 | [5 empty] | 100 | 820 | 104 | 20226 | -1427.1 | 2425.7 | 1957 | 2022-11
SWAN HILLS | COMMINGLED POOL 001 | WATER FLOOD | 887 | 800160 | LIGHT-MEDIUM | 20 |  | 260714.4 | 0.14 | 0.12 |  | 36500 |  | 31285.7 |  | 67785.7 |  |  |  | 60066 | 9.16 | 0.078 | 0.19 | 0.75 |  |  | 95 | 20226 |  | 2425.7 |  | 2022-11 | GPP
SWIMMING | UPPER MANNVILLE A |  | 888 | 250001 | HEAVY | 0 | 15.6 |  | 0.0448 |  | 0.7 |  |  |  | 0.7 |  | 0.7 | 0 | 4 |  | 1.8 | 0.28 | 0.22 | 0.99 | 10 | 977 | 25 | 3619 | 61.5 | 563.9 | 1978 | 2015-12-B | ABAND 2015
SWIMMING | UPPER MANNVILLE C |  | 888 | 250003 | HEAVY | 0 | 11648.4 |  | 0.015 |  | 174.7 |  |  |  | 174.7 |  | 119.2 | 55.5 | 374 |  | 11 | 0.325 | 0.12 | 0.99 | 10 | 984.8 | 25 | 2386 | 112.9 | 495.5 | 1981 | 2013-10 | GPP
SWIMMING | UPPER MANNVILLE E |  | 888 | 250005 | HEAVY | 0 | 608.3 |  | 0.05 |  | 30.4 |  |  |  | 30.4 |  | 24.7 | 5.7 | 48 |  | 6.7 | 0.3 | 0.35 | 0.97 | 12 | 984 | 28 | 4500 | 35.4 | 589.4 | 1994 | 2016-12 | GPP
SWIMMING | UPPER MANNVILLE F |  | 888 | 250006 | HEAVY | 0 | 31.9 |  | 0.0031 |  | 0.1 |  |  |  | 0.1 |  | 0.1 | 0 | 16 |  | 1 | 0.32 | 0.37 | 0.99 | 8 | 978 | 20 | 3360 | 104.8 | 535.4 | 2004 | 2017-05 | ABAND 2017
SWIMMING | UPPER MANNVILLE G |  | 888 | 250007 | HEAVY | 0 | 7.7 |  | 0.013 |  | 0.1 |  |  |  | 0.1 |  | 0.1 | 0 | 2 |  | 1.8 | 0.29 | 0.25 | 0.98 | 9 | 982 | 23 | 3376 |  | 502 | 2011 | 2012-12 | ABAND 2012
SWIMMING | COLONY A |  | 888 | 256001 | HEAVY | 0 | 89.8 |  | 0.015 |  | 1.3 |  |  |  | 1.3 |  | 1.3 | 0 | 16 |  | 3 | 0.27 | 0.3 | 0.99 | 10 | 985 | 25 | 3061 | 120.4 | 502.5 | 1980 | 1988-12 | ABAND 2000
SWIMMING | COLONY R |  | 888 | 256018 | HEAVY | 0 | 15.3 |  | 0.013 |  | 0.2 |  |  |  | 0.2 |  | 0.2 | 0 | 2 |  | 3.2 | 0.29 | 0.15 | 0.97 |  | 985 | 21 | 3207 |  | 499 | 1980 | 2008-10 | GPP
SWIMMING | COLONY T |  | 888 | 256020 | HEAVY | 0 | 64.2 |  | 0.05 |  | 3.2 |  |  |  | 3.2 |  | 0.5 | 2.7 | 32 |  | 1.6 | 0.32 | 0.6 | 0.98 | 9 | 985 | 23 | 3050 |  | 490.8 | 2003 | 2009-04 | GPP
SWIMMING | MCLAREN D | PRIMARY | 888 | 268004 | HEAVY | 0 |  | 10146.8 | 0.04 |  |  | 405.9 |  |  |  | 405.9 |  |  |  | 536 | 6.89 | 0.319 | 0.13 | 0.99 | [7 empty] | 2020-08
SWIMMING | MCLAREN D | TOTAL | 888 | 268004 | HEAVY | 0 | 35642.5 |  | 0.05 |  | 1425.7 |  | 1019.8 |  | 2445.5 |  | 1207.4 | 1238.1 | 1749 |  | 6.59 | 0.31 | 0.15 | 0.99 | 6 | 999 | 25 | 3207 | 117.2 | 518.6 | 1997 | 2020-08 | GPP
SWIMMING | MCLAREN D | WATER FLOOD | 888 | 268004 | HEAVY | 20 |  | 25495.7 | 0.04 | 0.04 |  | 1019.8 |  | 1019.8 |  | 2039.6 |  |  |  | 1213 | 7.65 | 0.319 | 0.13 | 0.99 | [7 empty] | 2020-08
SWIMMING | MCLAREN F |  | 888 | 268006 | HEAVY | 0 | 54.3 |  | 0.0036 |  | 0.2 |  |  |  | 0.2 |  | 0.2 | 0 | 16 |  | 1.5 | 0.33 | 0.3 | 0.98 | 8 | 985 | 25 | 3200 |  | 501.8 | 2011 | 2022-08 | ABAND 2022
SWIMMING | MCLAREN G |  | 888 | 268007 | HEAVY | 0 | 481.7 |  | 0.01 |  | 4.8 |  |  |  | 4.8 |  | 4 | 0.8 | 16 |  | 12 | 0.32 | 0.2 | 0.98 | 8 | 982 | 25 | 3180 |  | 498.5 | 2017 | 2021-08 | GPP
SWIMMING | SPARKY A |  | 888 | 276001 | HEAVY | 0 | 176.2 |  | 0.05 |  | 8.8 |  |  |  | 8.8 |  | 3 | 5.8 | 32 |  | 2.6 | 0.31 | 0.31 | 0.99 | 7 | 985.4 | 25 | 3369 | 85.5 | 536.4 | 1979 | 2022-12 | GPP
SWIMMING | SPARKY B |  | 888 | 276002 | HEAVY | 0 | 838.3 |  | 0.18 |  | 150.9 |  |  |  | 150.9 |  | 100.2 | 50.7 | 461 |  | 0.84 | 0.308 | 0.29 | 0.99 | 7 | 990 | 25 | 3506 | 79.6 | 551.5 | 1979 | 2023-12 | GPP
SWIMMING | SPARKY E |  | 888 | 276005 | HEAVY | 0 | 335.6 |  | 0.06 |  | 20.1 |  |  |  | 20.1 |  | 18.6 | 1.5 | 64 |  | 2.2 | 0.32 | 0.24 | 0.98 | 9 | 992 | 25 | 3442 | 94.8 | 544.5 | 1997 | 2022-11 | GPP
SWIMMING | SPARKY F |  | 888 | 276006 | HEAVY | 0 | 58 |  | 0.052 |  | 3 |  |  |  | 3 |  | 3 | 0 | 8 |  | 2.9 | 0.34 | 0.25 | 0.98 | 8 | 980 | 22 | 3278 | 101.6 | 526.4 | 1997 | 2019-12 | ABAND 2019
SWIMMING | SPARKY G |  | 888 | 276007 | HEAVY | 0 | 185 |  | 0.0637 |  | 11.8 |  |  |  | 11.8 |  | 11.8 | 0 | 32 |  | 2.85 | 0.3 | 0.31 | 0.98 | 11 | 989 | 20 | 3449 | 97.5 | 545.2 | 1997 | 2019-12 | ABAND 2019
SWIMMING | SPARKY H |  | 888 | 276008 | HEAVY | 0 | 357.4 |  | 0.18 |  | 64.3 |  |  |  | 64.3 |  | 55 | 9.3 | 99 |  | 1.51 | 0.322 | 0.25 | 0.99 | 8 | 988 | 20 | 3468 | 95 | 547.3 | 2004 | 2020-12 | GPP
SWIMMING | SPARKY I |  | 888 | 276009 | HEAVY | 0 | 28.8 |  | 0.049 |  | 1.4 |  |  |  | 1.4 |  | 1.4 | 0 | 16 |  | 1 | 0.27 | 0.32 | 0.98 | 8 | 980 | 22 | 3289 | 97.5 | 527.6 | 2002 | 2009-04 | ABAND 2009
SWIMMING | SPARKY J |  | 888 | 276010 | HEAVY | 0 | 29.4 |  | 0.01 |  | 0.3 |  |  |  | 0.3 |  | 0.3 | 0 | 4 |  | 3.6 | 0.32 | 0.35 | 0.98 | 12 | 989 | 22 | 3296 |  | 528.3 | 2005 | 2019-11 | ABAND 2019
SWIMMING | SPARKY K |  | 888 | 276011 | HEAVY | 0 | 469.6 |  | 0.05 |  | 23.5 |  |  |  | 23.5 |  | 23.5 | 0 | 64 |  | 3.5 | 0.31 | 0.31 | 0.98 | 11 | 988 | 25 | 3443 |  | 544.5 | 2005 | 2012-08 | GPP
SWIMMING | SPARKY L |  | 888 | 276012 | HEAVY | 0 | 19.9 |  | 0.035 |  | 0.7 |  |  |  | 0.7 |  | 0.7 | 0 | 8 |  | 1 | 0.32 | 0.2 | 0.97 | 9 | 985 | 32 | 3234 |  | 521.5 | 2007 | 2009-04 | ABAND 2009
SWIMMING | SPARKY O |  | 888 | 276015 | HEAVY | 0 | 322.9 |  | 0.1 |  | 32.3 |  |  |  | 32.3 |  | 30.5 | 1.8 | 47 |  | 3.37 | 0.32 | 0.35 | 0.98 | 9 | 992 | 25 | 3556 |  | 564.3 | 2011 | 2019-12 | GPP
SWIMMING | SPARKY P |  | 888 | 276016 | HEAVY | 0 | 169.3 |  | 0.18 |  | 30.5 |  |  |  | 30.5 |  | 16.3 | 14.2 | 64 |  | 1 | 0.36 | 0.25 | 0.98 | 7 | 947 | 21 | 2360 |  | 534.1 | 2003 | 2014-12 | GPP
SWIMMING | SPARKY Q |  | 888 | 276017 | HEAVY | 0 | 78.1 |  | 0.1 |  | 7.8 |  |  |  | 7.8 |  | 4.1 | 3.7 | 16 |  | 2.2 | 0.32 | 0.3 | 0.99 | 9 | 985 | 22 | 3408 |  | 550 | 2011 | 2015-12 | GPP
SWIMMING | SPARKY R |  | 888 | 276018 | HEAVY | 0 | 1049.2 |  | 0.0459 |  | 48.2 |  |  |  | 48.2 |  | 48.2 | 0 | 300 |  | 1.28 | 0.34 | 0.18 | 0.98 | 11 | 987 | 22 | 4093 |  | 547 | 2012 | 2022-03 | ABAND 2021
SWIMMING | SPARKY S |  | 888 | 276019 | HEAVY | 0 | 132.2 |  | 0.2 |  | 26.4 |  |  |  | 26.4 |  | 25.8 | 0.6 | 16 |  | 3.4 | 0.31 | 0.2 | 0.98 | 13 | 982 | 21 | 4633 |  | 548 | 2011 | 2019-06 | GPP
SWIMMING | SPARKY T |  | 888 | 276020 | HEAVY | 0 | 103.7 |  | 0.0028 |  | 0.3 |  |  |  | 0.3 |  | 0.3 | 0 | 32 |  | 1.7 | 0.304 | 0.36 | 0.98 | 11 | 946 | 22 | 3300 |  | 529 | 1997 | 2023-10 | ABAND 2023
SWIMMING | SPARKY U |  | 888 | 276021 | HEAVY | 0 | 63.5 |  | 0.0047 |  | 0.3 |  |  |  | 0.3 |  | 0.3 | 0 | 16 |  | 1.5 | 0.36 | 0.25 | 0.98 | 8 | 981 | 22 | 3241 |  | 527.8 | 2013 | 2022-10 | ABAND 2022
SWIMMING | SPARKY V |  | 888 | 276022 | HEAVY | 0 | 234.8 |  | 0.03 |  | 7 |  |  |  | 7 |  | 5.6 | 1.4 | 32 |  | 3.6 | 0.32 | 0.35 | 0.98 | 12 | 973 | 22 | 3993 |  | 552.4 | 2012 | 2023-12 | GPP
SWIMMING | SPARKY W |  | 888 | 276023 | HEAVY | 0 | 96.8 |  | 0.1 |  | 9.7 |  |  |  | 9.7 |  | 9.6 | 0.1 | 16 |  | 2.7 | 0.33 | 0.3 | 0.97 | 12 | 990 | 24 | 4618 |  | 539.7 | 2014 | 2015-10 | GPP
SWIMMING | SPARKY X |  | 888 | 276024 | HEAVY | 0 | 124 |  | 0.0024 |  | 0.3 |  |  |  | 0.3 |  | 0.3 | 0 | 16 |  | 3.1 | 0.34 | 0.25 | 0.98 | 8 | 994.3 | 21 | 3200 |  | 518.3 | 2013 | 2017-12 | ABAND 2017
SWIMMING | SPARKY Y |  | 888 | 276025 | HEAVY | 0 | 359 |  | 0.05 |  | 18 |  |  |  | 18 |  | 12.4 | 5.6 | 77 |  | 2.02 | 0.314 | 0.25 | 0.98 | 11 | 985 | 22 | 4037 |  | 535.5 | 2017 | 2019-07 | GPP
SWIMMING | SPARKY Z |  | 888 | 276026 | HEAVY | 0 | 256.9 |  | 0.0315 |  | 8.1 |  |  |  | 8.1 |  | 8.1 | 0 | 64 |  | 2 | 0.32 | 0.36 | 0.98 | 11 | 986 | 22 | 4063 |  | 544 | 2008 | 2023-09 | ABAND 2023
SWIMMING | GENERAL PETROLEUM A |  | 888 | 286001 | HEAVY | 0 | 2394.9 |  | 0.07 |  | 167.6 |  |  |  | 167.6 |  | 150.7 | 16.9 | 415 |  | 2.53 | 0.32 | 0.28 | 0.99 | 9 | 987 | 27 | 3456 | 54.7 | 571.6 | 1983 | 2016-02 | GPP
SWIMMING | GENERAL PETROLEUM C |  | 888 | 286003 | HEAVY | 0 | 136.8 |  | 0.0116 |  | 1.6 |  |  |  | 1.6 |  | 1.6 | 0 | 16 |  | 3.55 | 0.304 | 0.2 | 0.99 | 9 | 976 | 27 | 3481 | 86.2 | 548.8 | 2000 | 2019-11 | ABAND 2019
SWIMMING | GENERAL PETROLEUM D |  | 888 | 286004 | HEAVY | 0 | 93.9 |  | 0.02 |  | 1.9 |  |  |  | 1.9 |  | 0.3 | 1.6 | 16 |  | 2.6 | 0.32 | 0.28 | 0.98 | 11 | 950 | 23 | 3473 |  | 567.5 | 2010 | 2012-11 | GPP
SWIMMING | GENERAL PETROLEUM E |  | 888 | 286005 | HEAVY | 0 | 37.4 |  | 0.0882 |  | 3.3 |  |  |  | 3.3 |  | 3.3 | 0 | 4 |  | 3.7 | 0.34 | 0.25 | 0.99 | 9 | 987 | 21 | 3424 |  | 564.4 | 2011 | 2022-07 | ABAND 2022
SWIMMING | GENERAL PETROLEUM F |  | 888 | 286006 | HEAVY | 0 | 467.6 |  | 0.05 |  | 23.4 |  |  |  | 23.4 |  | 6.3 | 17.1 | 64 |  | 3.7 | 0.31 | 0.35 | 0.98 | 10 | 988 | 23 | 3600 | 65.1 | 561.8 | 2005 | 2023-10 | GPP
SWIMMING | REX B |  | 888 | 288002 | HEAVY | 0 | 6109.6 |  | 0.08 |  | 488.8 |  |  |  | 488.8 |  | 279.7 | 209.1 | 764 |  | 3.5 | 0.34 | 0.3 | 0.96 | 19 | 923 | 28 | 3540 |  | 555.3 | 2001 | 2018-09 | GPP
SWIMMING | REX E |  | 888 | 288005 | HEAVY | 0 | 222.8 |  | 0.1 |  | 22.3 |  |  |  | 22.3 |  | 10.4 | 11.9 | 24 |  | 3.7 | 0.32 | 0.2 | 0.98 | 10 | 982 | 24 | 3730 |  | 576.7 | 2010 | 2014-05 | GPP
SWIMMING | REX F | PRIMARY | 888 | 288006 | HEAVY | 0 |  | 2653.2 | 0.15 |  |  | 398 |  |  |  | 398 |  |  |  | 690 | 1.73 | 0.324 | 0.3 | 0.98 | [7 empty] | 2023-12
SWIMMING | REX F | TOTAL | 888 | 288006 | HEAVY | 0 | 4899.8 |  |  |  | 735 |  | 112.3 |  | 847.3 |  | 275.4 | 571.9 | 1222 | [5 empty] | 19 | 973 | 28 | 3540 |  | 555.7 | 2018 | 2023-12 | GPP
SWIMMING | REX F | WATER FLOOD | 888 | 288006 | HEAVY | 20 |  | 2246.6 | 0.15 | 0.05 |  | 337 |  | 112.3 |  | 449.3 |  |  |  | 532 | 1.9 | 0.324 | 0.3 | 0.98 | [7 empty] | 2023-12 | GPP
SWIMMING | REX G |  | 888 | 288007 | HEAVY | 0 | 608.5 |  | 0.1 |  | 60.9 |  |  |  | 60.9 |  | 10.5 | 50.4 | 64 |  | 4.2 | 0.3 | 0.23 | 0.98 | 8 | 995 | 23 | 3275 | 59.7 | 564.9 | 2021 | 2023-12 | GPP
SWIMMING | LLOYDMINSTER D |  | 888 | 294004 | HEAVY | 0 | 6.4 |  | 0.016 |  | 0.1 |  |  |  | 0.1 |  | 0.1 | 0 | 1 |  | 3 | 0.3 | 0.28 | 0.99 | 10 | 984 | 25 | 4010 |  | 607 | 1980 | 2008-10 | GPP
SWIMMING | CUMMINGS E |  | 888 | 302005 | HEAVY | 0 | 9.4 |  | 0.02 |  | 0.2 |  |  |  | 0.2 |  | 0.2 | 0 | 3 |  | 1.5 | 0.31 | 0.32 | 0.99 | 8 | 983.3 | 21 | 3000 |  | 607 | 2011 | 2022-07 | ABAND 2022
SWIMMING | DINA A |  | 888 | 322001 | HEAVY | 0 | 36.9 |  | 0.043 |  | 1.6 |  |  |  | 1.6 |  | 1.6 | 0 | 8 |  | 2.4 | 0.29 | 0.33 | 0.99 | 9 | 990 | 25 | 4110 | 7.2 | 617.9 | 2002 | 2004-12 | ABAND 2012
SWIMMING | DINA E |  | 888 | 322005 | HEAVY | 0 | 14.2 |  | 0.014 |  | 0.2 |  |  |  | 0.2 |  | 0.2 | 0 | 2 |  | 3.4 | 0.31 | 0.32 | 0.99 | 7 | 985 | 25 | 2850 |  | 547.9 | 1979 | 2008-10 | GPP
SWIMMING | DINA F |  | 888 | 322006 | HEAVY | 0 | 58 |  | 0.019 |  | 1.1 |  |  |  | 1.1 |  | 1.1 | 0 | 2 |  | 11 | 0.32 | 0.15 | 0.97 | 9 | 998 | 32 | 4110 |  | 617.8 | 2007 | 2019-12 | ABAND 2019
SWIMMING | DINA G |  | 888 | 322007 | HEAVY | 0 | 99.8 |  | 0.02 |  | 2 |  |  |  | 2 |  | 2 | 0 | 16 |  | 2.5 | 0.3 | 0.16 | 0.99 | 7 | 994 | 20 | 2821 |  | 625 | 2011 | 2022-04 | ABAND 2022
SWIMMING | DINA H |  | 888 | 322008 | HEAVY | 0 | 91.1 |  | 0.0087 |  | 0.8 |  |  |  | 0.8 |  | 0.8 | 0 | 16 |  | 2.5 | 0.31 | 0.25 | 0.98 | 9 | 990 | 23 | 3327 |  | 635.7 | 2011 | 2016-03 | ABAND 2016
SWIMMING | DINA I |  | 888 | 322009 | HEAVY | 0 | 629.5 |  | 0.0295 |  | 18.6 |  |  |  | 18.6 |  | 18.6 | 0 | 130 |  | 2.07 | 0.31 | 0.23 | 0.98 | 9 | 982 | 23 | 2956 |  | 615.6 | 2012 | 2023-10 | ABAND 2023
SWIMMING | DINA J |  | 888 | 322010 | HEAVY | 0 | 1341.5 |  | 0.15 |  | 201.2 |  |  |  | 201.2 |  | 159.5 | 41.7 | 226 |  | 2.32 | 0.314 | 0.16 | 0.97 | 12 | 999 | 24 | 4840 |  | 610.3 | 2013 | 2021-12 | GPP
SWIMMING | DINA K |  | 888 | 322011 | HEAVY | 0 | 445.6 |  | 0.0709 |  | 31.6 |  |  |  | 31.6 |  | 31.6 | 0 | 48 |  | 3.33 | 0.327 | 0.13 | 0.98 | 8 | 983 | 21 | 3200 |  | 623.3 | 2011 | 2022-07 | ABAND 2022
SWIMMING | DINA L |  | 888 | 322012 | HEAVY | 0 | 172.7 |  | 0.0023 |  | 0.4 |  |  |  | 0.4 |  | 0.4 | 0 | 32 |  | 1.8 | 0.34 | 0.1 | 0.98 | 9 | 983 | 21 | 3200 |  | 644.9 | 2010 | 2022-07 | ABAND 2022
SWIMMING | COMMINGLED POOL 004 |  | 888 | 800460 | HEAVY | 0 | 2070.6 |  | 0.03 |  | 62.1 |  |  |  | 62.1 |  | 39.7 | 22.4 | 400 |  | 2.37 | 0.323 | 0.31 | 0.98 | 8 | 998 | 23 | 3120 |  | 509 | 2005 | 2018-08 | GPP
SYLVAN LAKE | CARDIUM A |  | 891 | 176001 | LIGHT-MEDIUM | 0 | 907.2 |  | 0.115 |  | 104.3 |  |  |  | 104.3 |  | 98.7 | 5.6 | 977 |  | 1.59 | 0.1 | 0.27 | 0.8 | 62 | 827 | 60 | 13825 | -806 | 1799.7 | 1985 | 2011-12 | GPP
SYLVAN LAKE | CARDIUM B |  | 891 | 176002 | LIGHT-MEDIUM | 0 | 300.6 |  | 0.13 |  | 39.1 |  |  |  | 39.1 |  | 33.4 | 5.7 | 350 |  | 1.6 | 0.09 | 0.29 | 0.84 | 71 | 847 | 54 | 13760 | -806.2 | 1793.6 | 1963 | 2013-04 | GPP
SYLVAN LAKE | CARDIUM C |  | 891 | 176003 | LIGHT-MEDIUM | 0 | 165.6 |  | 0.0694 |  | 11.5 |  |  |  | 11.5 |  | 10.2 | 1.3 | 64 |  | 5.5 | 0.08 | 0.3 | 0.84 | 68 | 845 | 54 | 12602 | -749.5 | 1685.2 | 1982 | 2016-10 | GPP
SYLVAN LAKE | CARDIUM F |  | 891 | 176006 | LIGHT-MEDIUM | 0 | 43.1 |  | 0.002 |  | 0.1 |  |  |  | 0.1 |  | 0.1 | 0 | 32 |  | 3.2 | 0.09 | 0.35 | 0.72 | 142 | 813 | 53 | 16374 |  | 1660.4 | 2006 | 2021-08 | ABAND 2021
SYLVAN LAKE | CARDIUM G |  | 891 | 176007 | LIGHT-MEDIUM | 0 | 46.1 |  | 0.002 |  | 0.1 |  |  |  | 0.1 |  | 0.1 | 0 | 64 |  | 2 | 0.08 | 0.5 | 0.9 | 37 | 827 | 55 | 5817 |  | 1707.6 | 1964 | 2016-11 | GPP
SYLVAN LAKE | CARDIUM H |  | 891 | 176008 | LIGHT-MEDIUM | 0 | 96.2 |  | 0.15 |  | 14.4 |  |  |  | 14.4 |  | 8.8 | 5.6 | 142 |  | 2 | 0.08 | 0.45 | 0.77 | 113 | 848 | 53 | 17187 |  | 1696.5 | 1993 | 2016-10 | GPP
SYLVAN LAKE | CARDIUM I |  | 891 | 176009 | LIGHT-MEDIUM | 0 | 4.6 |  | 0.044 |  | 0.2 |  |  |  | 0.2 |  | 0.2 | 0 | 4 |  | 3 | 0.09 | 0.5 | 0.85 | 64 | 830 | 55 | 9307 |  | 1697.3 | 1994 | 2012-11 | GPP
SYLVAN LAKE | CARDIUM J |  | 891 | 176010 | LIGHT-MEDIUM | 0 | 46.4 |  | 0.12 |  | 5.6 |  |  |  | 5.6 |  | 5.9 | -0.3 | 32 |  | 2.5 | 0.09 | 0.25 | 0.86 | 62 | 891 | 53 | 12160 |  | 1770 | 2008 | 2016-08 | GPP
SYLVAN LAKE | CARDIUM K |  | 891 | 176011 | LIGHT-MEDIUM | 0 | 28.9 |  | 0.0103 |  | 0.3 |  |  |  | 0.3 |  | 0.3 | 0 | 8 |  | 7.6 | 0.08 | 0.3 | 0.85 | 65 | 850 | 53 | 8250 |  | 1678.7 | 1977 | 2016-11 | GPP
SYLVAN LAKE | CARDIUM M |  | 891 | 176013 | LIGHT-MEDIUM | 0 | 365 |  | 0.15 |  | 54.8 |  |  |  | 54.8 |  | 46.3 | 8.5 | 412 |  | 2.66 | 0.07 | 0.39 | 0.78 | 89 | 844 | 53 | 13400 |  | 1751.8 | 1997 | 2018-09 | GPP
SYLVAN LAKE | CARDIUM N |  | 891 | 176014 | LIGHT-MEDIUM | 0 | 71.6 |  | 0.06 |  | 4.3 |  |  |  | 4.3 |  | 3.4 | 0.9 | 32 |  | 3.3 | 0.13 | 0.34 | 0.79 | 99 | 844 | 48 | 14260 |  | 1721.3 | 1981 | 2022-12 | GPP
SYLVAN LAKE | CARDIUM P |  | 891 | 176016 | LIGHT-MEDIUM | 0 | 105.8 |  | 0.1 |  | 10.6 |  |  |  | 10.6 |  | 9 | 1.6 | 64 |  | 3.5 | 0.09 | 0.3 | 0.75 | 122 | 837 | 57 | 16912 |  | 1731.8 | 2014 | 2023-12 | GPP
SYLVAN LAKE | SECOND WHITE SPECKS A |  | 891 | 186001 | LIGHT-MEDIUM | 0 | 151.2 |  | 0.1 |  | 15.1 |  |  |  | 15.1 |  | 13.7 | 1.4 | 20 |  | 12 | 0.18 | 0.5 | 0.7 | 145 | 816 | 64 | 18747 | -1092.6 | 2086 | 1981 | 2014-12 | GPP
SYLVAN LAKE | SECOND WHITE SPECKS C |  | 891 | 186003 | LIGHT-MEDIUM | 0 | 1370.9 |  | 0.062 |  | 85 |  |  |  | 85 |  | 81.2 | 3.8 | 128 |  | 17 | 0.18 | 0.5 | 0.7 | 135 | 868 | 50 | 21913 | -910.3 | 1881.5 | 1987 | 2014-12 | GPP
SYLVAN LAKE | SECOND WHITE SPECKS D |  | 891 | 186004 | LIGHT-MEDIUM | 0 | 105.7 |  | 0.02 |  | 2.1 |  |  |  | 2.1 |  | 2 | 0.1 | 24 |  | 11.47 | 0.08 | 0.25 | 0.64 | 177 | 794 | 47 | 22607 | -969 | 1966.5 | 1984 | 2015-09 | GPP
SYLVAN LAKE | SECOND WHITE SPECKS E |  | 891 | 186005 | LIGHT-MEDIUM | 0 | 16.6 |  | 0.199 |  | 3.3 |  |  |  | 3.3 |  | 3.4 | -0.1 | 4 |  | 11.5 | 0.1 | 0.5 | 0.72 | 137 | 826 | 55 | 17361 | -1060.3 | 2050.8 | 1997 | 2008-12 | GPP
SYLVAN LAKE | SECOND WHITE SPECKS G |  | 891 | 186007 | LIGHT-MEDIUM | 0 | 8.5 |  | 0.04 |  | 0.3 |  |  |  | 0.3 |  | 0.3 | 0 | 4 |  | 4.7 | 0.08 | 0.25 | 0.75 | 112 | 822 | 69 | 15040 |  | 1913.2 | 1991 | 2013-08 | GPP
SYLVAN LAKE | SECOND WHITE SPECKS H |  | 891 | 186008 | LIGHT-MEDIUM | 0 | 48.4 |  | 0.05 |  | 2.4 |  |  |  | 2.4 |  |  | 2.4 | 64 |  | 3 | 0.06 | 0.4 | 0.7 | 160 | 868 | 50 | 21924 | -915.4 | 1924 | 1969 | 2020-11 | GPP
SYLVAN LAKE | SECOND WHITE SPECKS I |  | 891 | 186009 | LIGHT-MEDIUM | 0 | 48.4 |  | 0.05 |  | 2.4 |  |  |  | 2.4 |  |  | 2.4 | 64 |  | 3 | 0.06 | 0.4 | 0.7 | 160 | 868 | 50 | 21924 | -1013.4 | 2022 | 1969 | 2020-11 | GPP
SYLVAN LAKE | SECOND WHITE SPECKS J |  | 891 | 186010 | LIGHT-MEDIUM | 0 | 184.7 |  | 0.02 |  | 3.7 |  |  |  | 3.7 |  | 0.3 | 3.4 | 32 |  | 12 | 0.1 | 0.35 | 0.74 | 131 | 880 | 61 | 23173 | -986.7 | 1986.4 | 2012 | 2020-11 | GPP
SYLVAN LAKE | FISH SCALE A |  | 891 | 202001 | LIGHT-MEDIUM | 0 | 90.1 |  | 0.09 |  | 8.1 |  |  |  | 8.1 |  | 7.1 | 1 | 32 |  | 3 | 0.16 | 0.15 | 0.69 | 145 | 825 | 63 | 16714 | -1129.9 | 2138.5 | 1969 | 2016-12 | GPP
SYLVAN LAKE | VIKING E |  | 891 | 218005 | LIGHT-MEDIUM | 0 | 329.3 |  | 0.17 |  | 56 |  |  |  | 56 |  | 46.3 | 9.7 | 521 |  | 1.14 | 0.12 | 0.4 | 0.77 | 102 | 839.3 | 66 | 15063 | -1041.3 | 2012.5 | 1972 | 2013-03 | GPP
SYLVAN LAKE | VIKING G |  | 891 | 218007 | LIGHT-MEDIUM | 0 | 64.5 |  | 0.087 |  | 5.6 |  |  |  | 5.6 |  | 5.6 | 0 | 64 |  | 2.8 | 0.08 | 0.4 | 0.75 | 123 | 820 | 36 | 17973 | -1026.4 | 1996.9 | 1964 | 1995-01 | ABAND 1994
SYLVAN LAKE | VIKING H |  | 891 | 218008 | LIGHT-MEDIUM | 0 | 73.9 |  | 0.047 |  | 3.5 |  |  |  | 3.5 |  | 3.5 | 0 | 64 |  | 2.2 | 0.1 | 0.3 | 0.75 | 105 | 815 | 58 | 18814 | -1023.3 | 1977.1 | 1981 | 1992-10 | ABAND 1995
SYLVAN LAKE | VIKING J |  | 891 | 218010 | LIGHT-MEDIUM | 0 | 77.8 |  | 0.012 |  | 0.9 |  |  |  | 0.9 |  | 0.9 | 0 | 64 |  | 2.7 | 0.1 | 0.4 | 0.75 | 125 | 825 | 60 | 17560 | -1012.7 | 1968.7 | 1981 | 1989-12 | ABAND 2010
SYLVAN LAKE | VIKING K |  | 891 | 218011 | LIGHT-MEDIUM | 0 | 120.1 |  | 0.176 |  | 21.1 |  |  |  | 21.1 |  | 21.2 | -0.1 | 124 |  | 2.15 | 0.09 | 0.35 | 0.77 | 99 | 839.3 | 66 | 13994 | -1179.1 | 2183.4 | 1977 | 2012-04 | ABAND 2012
SYLVAN LAKE | VIKING L |  | 891 | 218012 | LIGHT-MEDIUM | 0 | 80.2 |  | 0.02 |  | 1.6 |  |  |  | 1.6 |  | 1.6 | 0 | 128 |  | 1.37 | 0.09 | 0.34 | 0.77 | 101 | 839 | 66 | 11660 | -1111.4 | 2102.7 | 1983 | 1985-08 | ABAND 1988
SYLVAN LAKE | VIKING M |  | 891 | 218013 | LIGHT-MEDIUM | 0 | 199.9 |  | 0.0555 |  | 11.1 |  |  |  | 11.1 |  | 11.1 | 0 | 64 |  | 3.48 | 0.21 | 0.43 | 0.75 | 105 | 800 | 63 | 13378 | -842.5 | 1831.8 | 1982 | 2018-12 | ABAND 2018
SYLVAN LAKE | VIKING Q |  | 891 | 218017 | LIGHT-MEDIUM | 0 | 25.1 |  | 0.116 |  | 2.9 |  |  |  | 2.9 |  | 2.9 | 0 | 64 |  | 1.74 | 0.045 | 0.35 | 0.77 | 72 | 845 | 66 | 11304 | -1160.5 | 2172.1 | 1978 | 1996-07 | ABAND 2003
SYLVAN LAKE | VIKING T |  | 891 | 218020 | LIGHT-MEDIUM | 0 | 36.2 |  | 0.017 |  | 0.6 |  |  |  | 0.6 |  | 0.6 | 0 | 64 |  | 1.5 | 0.07 | 0.3 | 0.77 | 101 | 840 | 66 | 10996 | -1015.9 | 1972.6 | 1985 | 1994-11 | ABAND 1993
SYLVAN LAKE | VIKING U |  | 891 | 218021 | LIGHT-MEDIUM | 0 | 55.9 |  | 0.05 |  | 2.8 |  |  |  | 2.8 |  | 2.8 | 0 | 64 |  | 1.7 | 0.1 | 0.35 | 0.79 | 101 | 839 | 66 | 10464 | -1019.4 | 1982.1 | 1985 | 1994-11 | ABAND 1989
SYLVAN LAKE | VIKING V |  | 891 | 218022 | LIGHT-MEDIUM | 0 | 86 |  | 0.19 |  | 16.3 |  |  |  | 16.3 |  | 14.5 | 1.8 | 64 |  | 3 | 0.08 | 0.3 | 0.8 | 101 | 839 | 66 | 8666 | -1083.5 | 2086.5 | 1985 | 2023-12 | GPP
SYLVAN LAKE | VIKING W |  | 891 | 218023 | LIGHT-MEDIUM | 0 | 572.9 |  | 0.04 |  | 22.9 |  |  |  | 22.9 |  | 18.5 | 4.4 | 698 |  | 1.69 | 0.09 | 0.29 | 0.76 | 131 | 806 | 44 | 14167 | -846.4 | 1788.5 | 1985 | 2013-06 | GPP
SYLVAN LAKE | VIKING Y |  | 891 | 218025 | LIGHT-MEDIUM | 0 | 9.6 |  | 0.01 |  | 0.1 |  |  |  | 0.1 |  | 0.1 | 0 | 64 |  | 1 | 0.026 | 0.3 | 0.82 | 68 | 840 | 64 | 16054 | -1090.7 | 2084.5 | 1986 | 1989-12 | ABAND 1990
SYLVAN LAKE | VIKING AA |  | 891 | 218027 | LIGHT-MEDIUM | 0 | 55.2 |  | 0.01 |  | 0.6 |  |  |  | 0.6 |  | 0.6 | 0 | 64 |  | 1.6 | 0.1 | 0.3 | 0.77 | 102 | 834 | 66 | 9659 | -958.3 | 1872.2 | 1985 | 1988-07 | ABAND 1988
SYLVAN LAKE | VIKING BB |  | 891 | 218028 | LIGHT-MEDIUM | 0 | 53.2 |  | 0.098 |  | 5.2 |  |  |  | 5.2 |  | 5.2 | 0 | 128 |  | 0.9 | 0.12 | 0.5 | 0.77 | 102 | 835 | 66 | 12963 | -806.5 | 1746.5 | 1988 | 1989-01 | ABAND 1990
SYLVAN LAKE | VIKING CC |  | 891 | 218029 | LIGHT-MEDIUM | 0 | 13 |  | 0.054 |  | 0.7 |  |  |  | 0.7 |  | 0.7 | 0 | 16 |  | 1.8 | 0.09 | 0.35 | 0.77 | 102 | 834 | 41 | 15351 | -1009.5 | 1942.5 | 1977 | 1996-07 | ABAND 1991
SYLVAN LAKE | VIKING EE |  | 891 | 218031 | LIGHT-MEDIUM | 0 | 22.2 |  | 0.25 |  | 5.6 |  |  |  | 5.6 |  | 5.6 | 0 | 64 |  | 1 | 0.09 | 0.5 | 0.77 | 102 | 835 | 66 | 18872 | -1112.2 | 2108.5 | 1991 | 2001-12 | GPP
SYLVAN LAKE | VIKING GG |  | 891 | 218033 | LIGHT-MEDIUM | 0 | 32.5 |  | 0.068 |  | 2.2 |  |  |  | 2.2 |  | 2.2 | 0 | 64 |  | 1.1 | 0.1 | 0.4 | 0.77 | 101 | 838 | 66 | 13337 | -945.4 | 1859.9 | 1980 | 1996-07 | ABAND 1997
SYLVAN LAKE | VIKING HH |  | 891 | 218034 | LIGHT-MEDIUM | 0 | 3.2 |  | 0.031 |  | 0.1 |  |  |  | 0.1 |  | 0.1 | 0 | 16 |  | 1.7 | 0.04 | 0.62 | 0.77 | 102 | 835 | 66 | 10789 | -1107.5 | 2083 | 1985 | 1996-07 | ABAND 1998
SYLVAN LAKE | VIKING II |  | 891 | 218035 | LIGHT-MEDIUM | 0 | 6.7 |  | 0.045 |  | 0.3 |  |  |  | 0.3 |  | 0.3 | 0 | 64 |  | 0.7 | 0.03 | 0.35 | 0.77 | 102 | 835 | 66 | 12069 | -1037.7 | 1977.4 | 1991 | 1995-03 | ABAND 1993
SYLVAN LAKE | VIKING LL |  | 891 | 218038 | LIGHT-MEDIUM | 0 | 39.4 |  | 0.048 |  | 1.9 |  |  |  | 1.9 |  | 1.9 | 0 | 64 |  | 0.9 | 0.12 | 0.25 | 0.76 | 128 | 838 | 74 | 5879 | -1001.2 | 1931.4 | 1958 | 2012-04 | ABAND 2012
SYLVAN LAKE | VIKING NN |  | 891 | 218040 | LIGHT-MEDIUM | 0 | 150.3 |  | 0.05 |  | 7.5 |  |  |  | 7.5 |  | 3.8 | 3.7 | 64 |  | 2 | 0.18 | 0.13 | 0.75 | 114 | 837 | 69 | 16786 |  | 2178.8 | 2005 | 2012-12 | GPP
SYLVAN LAKE | GLAUCONITIC C |  | 891 | 300003 | LIGHT-MEDIUM | 0 | 336.9 |  | 0.054 |  | 18.2 |  |  |  | 18.2 |  | 18.4 | -0.2 | 64 |  | 8.62 | 0.13 | 0.39 | 0.77 | 89 | 886.6 | 64 | 16628 | -1228.6 | 2199 | 1964 | 1973-12 | ABAND 1981
SYLVAN LAKE | GLAUCONITIC D |  | 891 | 300004 | HEAVY | 0 | 42.2 |  | 0.012 |  | 0.5 |  |  |  | 0.5 |  | 0.5 | 0 | 16 |  | 4.57 | 0.1 | 0.25 | 0.77 | 98 | 909.5 | 62 | 17478 | -1248.2 | 2201 | 1975 | 1999-11 | ABAND 2006
SYLVAN LAKE | GLAUCONITIC F |  | 891 | 300006 | LIGHT-MEDIUM | 0 | 83.3 |  | 0.011 |  | 0.9 |  |  |  | 0.9 |  | 0.9 | 0 | 16 |  | 9.4 | 0.12 | 0.35 | 0.71 | 126 | 807 | 79 | 14289 | -1196.6 | 2158.9 | 1983 | 1986-12 | ABAND 1985
SYLVAN LAKE | GLAUCONITIC G |  | 891 | 300007 | LIGHT-MEDIUM | 0 | 503.8 |  | 0.28 |  | 141.1 |  |  |  | 141.1 |  | 135.5 | 5.6 | 72 |  | 12.8 | 0.1 | 0.23 | 0.71 | 90 | 808 | 70 | 11579 | -1204.7 | 2159.5 | 1974 | 2016-12 | GPP
SYLVAN LAKE | GLAUCONITIC H |  | 891 | 300008 | LIGHT-MEDIUM | 0 | 245.8 |  | 0.114 |  | 28 |  |  |  | 28 |  | 26.9 | 1.1 | 64 |  | 5 | 0.12 | 0.2 | 0.8 | 62 | 880 | 60 | 7883 | -1213.9 | 2160.8 | 1987 | 2016-09 | GPP
SYLVAN LAKE | GLAUCONITIC L |  | 891 | 300012 | LIGHT-MEDIUM | 0 | 304.6 |  | 0.11 |  | 33.5 |  |  |  | 33.5 |  | 32.4 | 1.1 | 64 |  | 6.3 | 0.14 | 0.24 | 0.71 | 126 | 808 | 79 | 11039 | -1229.5 | 2197.2 | 1990 | 2019-12 | GPP
SYLVAN LAKE | GLAUCONITIC M |  | 891 | 300013 | HEAVY | 0 | 105.6 |  | 0.015 |  | 1.6 |  |  |  | 1.6 |  | 1.6 | 0 | 32 |  | 3.6 | 0.14 | 0.23 | 0.85 | 62 | 923 | 71 | 11538 | -1013.2 | 1951.7 | 1993 | 2000-09 | ABAND 1999
SYLVAN LAKE | GLAUCONITIC O |  | 891 | 300015 | LIGHT-MEDIUM | 0 | 210.4 |  | 0.0242 |  | 5.1 |  |  |  | 5.1 |  | 5.1 | 0 | 32 |  | 9.5 | 0.13 | 0.25 | 0.71 | 126 | 807 | 79 | 13779 | -1225.5 | 2193 | 1995 | 2022-11 | ABAND 2022
SYLVAN LAKE | GLAUCONITIC S |  | 891 | 300019 | LIGHT-MEDIUM | 0 | 45.6 |  | 0.081 |  | 3.7 |  |  |  | 3.7 |  | 3.7 | 0 | 64 |  | 1.1 | 0.1 | 0.21 | 0.82 | 71 | 895 | 72 | 15739 | -1025.1 | 1998.2 | 2003 | 2021-12 | ABAND 2021
SYLVAN LAKE | GLAUCONITIC Y |  | 891 | 300025 | HEAVY | 0 | 178.3 |  | 0.03 |  | 5.3 |  |  |  | 5.3 |  | 3.4 | 1.9 | 16 |  | 15.7 | 0.13 | 0.35 | 0.84 | 61 | 950 | 71 | 15976 |  | 2173 | 1983 | 2016-06 | GPP
SYLVAN LAKE | LOWER MANNVILLE J |  | 891 | 310010 | HEAVY | 0 | 26.1 |  | 0.015 |  | 0.4 |  |  |  | 0.4 |  | 0.4 | 0 | 8 |  | 2.74 | 0.2 | 0.3 | 0.85 | 64 | 915.4 | 61 | 13925 | -1175.3 | 2158 | 1976 | 1983-12 | ABAND 1980
SYLVAN LAKE | LOWER MANNVILLE N |  | 891 | 310014 | LIGHT-MEDIUM | 0 | 42.2 |  | 0.017 |  | 0.7 |  |  |  | 0.7 |  | 0.7 | 0 | 32 |  | 2.5 | 0.1 | 0.15 | 0.62 | 195 | 795 | 64 | 19341 | -1362.4 | 2353.3 | 1978 | 1991-10 | ABAND 1991
SYLVAN LAKE | LOWER MANNVILLE R |  | 891 | 310018 | LIGHT-MEDIUM | 0 | 132.2 |  | 0.011 |  | 1.5 |  |  |  | 1.5 |  | 1.5 | 0 | 16 |  | 12.3 | 0.12 | 0.3 | 0.8 | 80 | 845 | 66 | 16737 | -1222.9 | 2140.4 | 1981 | 2017-11 | ABAND 2017
SYLVAN LAKE | LOWER MANNVILLE S |  | 891 | 310019 | LIGHT-MEDIUM | 0 | 58.7 |  | 0.0425 |  | 2.5 |  |  |  | 2.5 |  | 2.5 | 0 | 32 |  | 2 | 0.13 | 0.17 | 0.85 | 54 | 888 | 71 | 17689 | -1345.2 | 2337.8 | 1978 | 2023-11 | ABAND 2023
SYLVAN LAKE | LOWER MANNVILLE GG |  | 891 | 310033 | LIGHT-MEDIUM | 0 | 1010.3 |  | 0.106 |  | 107.1 |  |  |  | 107.1 |  | 98.8 | 8.3 | 120 |  | 8.67 | 0.15 | 0.17 | 0.78 | 95 | 876 | 68 | 5784 | -1272.2 | 2218.1 | 1990 | 2014-06 | GPP
SYLVAN LAKE | LOWER MANNVILLE LL |  | 891 | 310038 | LIGHT-MEDIUM | 0 | 94.3 |  | 0.012 |  | 1.1 |  |  |  | 1.1 |  | 1.1 | 0 | 32 |  | 4.2 | 0.15 | 0.4 | 0.78 | 91 | 879 | 69 | 15182 | -1095.2 | 2026.1 | 1993 | 2010-04 | ABAND 2010
SYLVAN LAKE | LOWER MANNVILLE QQ |  | 891 | 310043 | LIGHT-MEDIUM | 0 | 56.5 |  | 0.3 |  | 17 |  |  |  | 17 |  | 16.1 | 0.9 | 64 |  | 1.24 | 0.12 | 0.23 | 0.77 | 97 | 863 | 74 | 18291 | -1294.2 | 2267.4 | 1963 | 2021-12 | GPP
SYLVAN LAKE | LOWER MANNVILLE AAA |  | 891 | 310101 | LIGHT-MEDIUM | 0 | 46 |  | 0.1 |  | 4.6 |  |  |  | 4.6 |  | 3.4 | 1.2 | 64 |  | 1.8 | 0.08 | 0.36 | 0.78 | 93 | 844 | 73 | 14974 |  | 1959.9 | 2005 | 2007-05 | GPP
SYLVAN LAKE | LOWER MANNVILLE BBB |  | 891 | 310102 | LIGHT-MEDIUM | 0 | 18.4 |  | 0.005 |  | 0.1 |  |  |  | 0.1 |  | 0.1 | 0 | 4 |  | 7.1 | 0.12 | 0.28 | 0.75 | 118 | 800 | 61 | 13397 |  | 2257.1 | 1983 | 2017-12 | ABAND 2017
SYLVAN LAKE | LOWER MANNVILLE CCC |  | 891 | 310103 | LIGHT-MEDIUM | 0 | 511.2 |  | 0.1 |  | 51.1 |  |  |  | 51.1 |  | 20.6 | 30.5 | 128 |  | 6.4 | 0.1 | 0.22 | 0.8 | 84 | 880 | 76 | 16853 |  | 2406 | 2006 | 2018-08 | GPP
SYLVAN LAKE | LOWER MANNVILLE GGG |  | 891 | 310107 | LIGHT-MEDIUM | 0 | 67.2 |  | 0.02 |  | 1.3 |  |  |  | 1.3 |  | 1.3 | 0 | 11 |  | 15.9 | 0.1 | 0.52 | 0.8 | 100 | 892 | 66 | 19377 | -1369.6 | 2356.3 | 1982 | 1996-12 | ABAND 1988
SYLVAN LAKE | OSTRACOD F |  | 891 | 316006 | LIGHT-MEDIUM | 0 | 36 |  | 0.017 |  | 0.6 |  |  |  | 0.6 |  | 0.6 | 0 | 16 |  | 4 | 0.1 | 0.25 | 0.75 | 105 | 879 | 74 | 17078 | -1326.5 | 2316.8 | 1979 | 1982-12 | ABAND 1989
SYLVAN LAKE | OSTRACOD M |  | 891 | 316013 | LIGHT-MEDIUM | 0 | 58.7 |  | 0.114 |  | 6.7 |  |  |  | 6.7 |  | 6.7 | 0 | 64 |  | 1.9 | 0.1 | 0.3 | 0.69 | 145 | 892 | 70 | 15685 | -1320 | 2281.5 | 1987 | 2000-02 | ABAND 2007
SYLVAN LAKE | OSTRACOD T |  | 891 | 316020 | HEAVY | 0 | 49.6 |  | 0.152 |  | 7.5 |  |  |  | 7.5 |  | 7.9 | -0.4 | 64 |  | 1.5 | 0.09 | 0.3 | 0.82 | 160 | 900 | 70 | 15042 | -1272.3 | 2232.5 | 1995 | 2014-06 | GPP
SYLVAN LAKE | OSTRACOD V |  | 891 | 316022 | HEAVY | 0 | 348.8 |  | 0.25 |  | 87.2 |  |  |  | 87.2 |  | 75.9 | 11.3 | 195 |  | 2.64 | 0.11 | 0.23 | 0.8 | 83 | 900 | 75 | 19518 | -1356.1 | 2367.8 | 1970 | 2021-12 | GPP
SYLVAN LAKE | OSTRACOD AA |  | 891 | 316027 | LIGHT-MEDIUM | 0 | 610.2 |  | 0.08 |  | 48.8 |  |  |  | 48.8 |  | 24.9 | 23.9 | 128 |  | 6.7 | 0.12 | 0.23 | 0.77 | 97 | 863 | 74 | 18215 |  | 2406.2 | 2005 | 2014-12 | GPP
SYLVAN LAKE | OSTRACOD BB |  | 891 | 316028 | LIGHT-MEDIUM | 0 | 62.9 |  | 0.0111 |  | 0.7 |  |  |  | 0.7 |  | 0.7 | 0 | 64 |  | 1.5 | 0.1 | 0.21 | 0.83 | 68 | 872 | 72 | 13316 |  | 2222 | 1994 | 2020-12 | ABAND 2020
SYLVAN LAKE | OSTRACOD EE |  | 891 | 316031 | LIGHT-MEDIUM | 0 | 24.6 |  | 0.06 |  | 1.5 |  |  |  | 1.5 |  | 1.5 | 0 | 16 |  | 1.83 | 0.15 | 0.3 | 0.8 | 106 | 859 | 78 | 18480 |  | 2282.4 | 1963 | 2013-12 | GPP
SYLVAN LAKE | ELLERSLIE A |  | 891 | 336001 | LIGHT-MEDIUM | 0 | 92.5 |  | 0.05 |  | 4.6 |  |  |  | 4.6 |  |  | 4.6 | 64 |  | 4 | 0.09 | 0.45 | 0.73 | 127 | 863 | 75 | 17903 | -1373.3 | 2382.1 | 2004 | 2020-11 | GPP
SYLVAN LAKE | DETRITAL B |  | 891 | 350002 | LIGHT-MEDIUM | 0 | 120.2 |  | 0.012 |  | 1.4 |  |  |  | 1.4 |  | 1.4 | 0 | 8 |  | 19.81 | 0.128 | 0.25 | 0.79 | 80 | 886.6 | 73 | 16756 | -1207.9 | 2197.6 | 1962 | 1992-11 | ABAND 1971
SYLVAN LAKE | DETRITAL C |  | 891 | 350003 | LIGHT-MEDIUM | 0 | 8.3 |  | 0.012 |  | 0.1 |  |  |  | 0.1 |  | 0.1 | 0 | 8 |  | 1.6 | 0.11 | 0.25 | 0.79 |  | 785 | 77 | 15255 |  | 2219.7 |  | 2002-07 | ABAND 1966
SYLVAN LAKE | DETRITAL D |  | 891 | 350004 | LIGHT-MEDIUM | 0 | 5.6 |  | 0.018 |  | 0.1 |  |  |  | 0.1 |  | 0.1 | 0 | 1 |  | 3.66 | 0.24 | 0.2 | 0.79 | 80 | 844.3 | 73 | 15910 | -1186.6 | 2169.1 | 1962 | 1996-07
SYLVAN LAKE | ROCK CREEK ZZ |  | 891 | 432052 | LIGHT-MEDIUM | 0 | 86.5 |  | 0.05 |  | 4.3 |  |  |  | 4.3 |  | 0.4 | 3.9 | 64 |  | 3 | 0.1 | 0.43 | 0.79 | 91 | 872 | 76 | 17273 | -1357.5 | 2368.3 | 1986 | 2022-08 | GPP
SYLVAN LAKE | JURASSIC A |  | 891 | 446001 | LIGHT-MEDIUM | 0 | 5834.8 |  | 0.145 |  | 846 |  |  |  | 846 |  | 806.5 | 39.5 | 1166 |  | 6.58 | 0.13 | 0.25 | 0.78 | 96 | 887 | 68 | 17646 | -1294.8 | 2214.7 | 1962 | 2021-12 | GPP
SYLVAN LAKE | JURASSIC C |  | 891 | 446003 | LIGHT-MEDIUM | 0 | 765.6 |  | 0.12 |  | 91.9 |  |  |  | 91.9 |  | 88.5 | 3.4 | 160 |  | 6.05 | 0.13 | 0.22 | 0.78 | 96 | 887 | 71 | 17986 | -1288.3 | 2242.5 | 1960 | 2023-12 | GPP
SYLVAN LAKE | JURASSIC D |  | 891 | 446004 | LIGHT-MEDIUM | 0 | 1543.5 |  | 0.103 |  | 159 |  |  |  | 159 |  | 158.8 | 0.2 | 259 |  | 6.53 | 0.15 | 0.22 | 0.78 | 94 | 886.6 | 71 | 15719 | -1253 | 2171 | 1962 | 2020-12 | GPP
SYLVAN LAKE | JURASSIC E |  | 891 | 446005 | LIGHT-MEDIUM | 0 | 182.5 |  | 0.1386 |  | 25.3 |  |  |  | 25.3 |  | 25.3 | 0 | 16 |  | 13 | 0.15 | 0.25 | 0.78 | 95 | 897.9 | 67 | 17527 | -1265.4 | 2204.9 | 1964 | 2021-09 | ABAND 2021
SYLVAN LAKE | JURASSIC I |  | 891 | 446009 | LIGHT-MEDIUM | 0 | 92.4 |  | 0.012 |  | 1.1 |  |  |  | 1.1 |  | 1.1 | 0 | 16 |  | 10.97 | 0.09 | 0.25 | 0.78 | 95 | 886.6 | 71 | 17741 | -1265.1 | 2222.5 | 1964 | 1996-07 | ABAND 1998
SYLVAN LAKE | JURASSIC K |  | 891 | 446011 | LIGHT-MEDIUM | 0 | 89.9 |  | 0.03 |  | 2.7 |  |  |  | 2.7 |  | 2.7 | 0 | 32 |  | 3.8 | 0.12 | 0.23 | 0.8 | 83 | 890 | 68 | 9088 | -1294.4 | 2223.2 | 1968 | 1999-11 | ABAND 1996
SYLVAN LAKE | JURASSIC M |  | 891 | 446013 | LIGHT-MEDIUM | 0 | 183.9 |  | 0.091 |  | 16.7 |  |  |  | 16.7 |  | 16.8 | -0.1 | 64 |  | 5.53 | 0.09 | 0.25 | 0.77 | 103 | 886.6 | 71 | 16565 | -1254.6 | 2202.8 | 1962 | 2002-06 | ABAND 2012
SYLVAN LAKE | JURASSIC N |  | 891 | 446014 | LIGHT-MEDIUM | 0 | 943 |  | 0.05 |  | 47.2 |  |  |  | 47.2 |  | 46.1 | 1.1 | 208 |  | 7.02 | 0.12 | 0.31 | 0.78 | 83 | 890 | 68 | 15020 | -1303.3 | 2245.4 | 1982 | 2009-03 | GPP
SYLVAN LAKE | JURASSIC P |  | 891 | 446016 | HEAVY | 0 | 32.7 |  | 0.003 |  | 0.1 |  |  |  | 0.1 |  | 0.1 | 0 | 8 |  | 6.8 | 0.11 | 0.3 | 0.78 | 88 | 933 | 60 | 17740 | -1349.7 | 2311.9 | 1983 | 1984-03 | ABAND 1984
SYLVAN LAKE | JURASSIC R |  | 891 | 446018 | HEAVY | 0 | 136.4 |  | 0.15 |  | 20.5 |  |  |  | 20.5 |  | 17.9 | 2.6 | 64 |  | 3.8 | 0.116 | 0.38 | 0.78 | 95 | 919 | 65 | 18248 | -1293.2 | 2263.9 | 1983 | 2022-12 | GPP
SYLVAN LAKE | JURASSIC T |  | 891 | 446020 | LIGHT-MEDIUM | 0 | 22.8 |  | 0.192 |  | 4.4 |  |  |  | 4.4 |  | 4.4 | 0 | 8 |  | 3.4 | 0.15 | 0.3 | 0.8 | 83 | 889 | 68 | 10338 | -1326.4 | 2302.3 | 1984 | 2010-04 | ABAND 2010
SYLVAN LAKE | JURASSIC U |  | 891 | 446021 | LIGHT-MEDIUM | 0 | 23.4 |  | 0.013 |  | 0.3 |  |  |  | 0.3 |  | 0.3 | 0 | 4 |  | 7.5 | 0.135 | 0.26 | 0.78 | 98 | 867 | 55 | 17844 | -1281.9 | 2230.9 | 1981 | 1999-11 | ABAND 2010
SYLVAN LAKE | JURASSIC W |  | 891 | 446023 | LIGHT-MEDIUM | 0 | 5.6 |  | 0.018 |  | 0.1 |  |  |  | 0.1 |  | 0.1 | 0 | 1 |  | 5.2 | 0.17 | 0.19 | 0.78 | 98 | 895 | 55 | 13868 | -1306.6 | 2232.7 | 1985 | 1988-12 | ABAND 1989
SYLVAN LAKE | JURASSIC CC |  | 891 | 446029 | LIGHT-MEDIUM | 0 | 22.1 |  | 0.018 |  | 0.4 |  |  |  | 0.4 |  | 0.4 | 0 | 8 |  | 4.3 | 0.11 | 0.25 | 0.78 | 100 | 884 | 76 | 14506 | -1290.9 | 2254 | 1987 | 1988-03 | ABAND 1989
SYLVAN LAKE | JURASSIC FF |  | 891 | 446032 | LIGHT-MEDIUM | 0 | 249.2 |  | 0.0694 |  | 17.3 |  |  |  | 17.3 |  | 17.3 | 0 | 64 |  | 5.9 | 0.11 | 0.25 | 0.8 | 78 | 871 | 70 | 17724 | -1331 | 2325.4 | 1987 | 2021-09 | ABAND 2021
SYLVAN LAKE | JURASSIC GG |  | 891 | 446033 | LIGHT-MEDIUM | 0 | 38.9 |  | 0.1 |  | 3.9 |  |  |  | 3.9 |  | 3.4 | 0.5 | 16 |  | 3 | 0.13 | 0.22 | 0.8 | 89 | 894 | 69 | 17445 | -1351.3 | 2335.5 | 1989 | 2000-12 | GPP
SYLVAN LAKE | JURASSIC II |  | 891 | 446035 | LIGHT-MEDIUM | 0 | 282.7 |  | 0.15 |  | 42.4 |  |  |  | 42.4 |  | 39.4 | 3 | 128 |  | 2.9 | 0.14 | 0.32 | 0.8 | 83 | 897 | 70 | 18702 | -1316.5 | 2301.1 | 1988 | 2006-12 | GPP
SYLVAN LAKE | JURASSIC MM |  | 891 | 446039 | LIGHT-MEDIUM | 0 | 94.5 |  | 0.05 |  | 4.7 |  |  |  | 4.7 |  | 5 | -0.3 | 32 |  | 3.4 | 0.17 | 0.3 | 0.73 | 122 | 858 | 74 | 16729 | -1314.7 | 2302.5 | 1996 | 2009-09 | GPP
SYLVAN LAKE | JURASSIC PP |  | 891 | 446042 | LIGHT-MEDIUM | 0 | 54.9 |  | 0.027 |  | 1.5 |  |  |  | 1.5 |  | 1.5 | 0 | 16 |  | 4.5 | 0.14 | 0.31 | 0.79 | 89 | 880 | 72 | 17371 | -1337.5 | 2310.6 | 2000 | 2005-10 | GPP
SYLVAN LAKE | JURASSIC VV |  | 891 | 446048 | LIGHT-MEDIUM | 0 | 147.5 |  | 0.07 |  | 10.3 |  |  |  | 10.3 |  | 7.8 | 2.5 | 64 |  | 4 | 0.1 | 0.28 | 0.8 | 82 | 885 | 74 | 16872 |  | 2324.2 | 2006 | 2014-07 | GPP
SYLVAN LAKE | JURASSIC WW |  | 891 | 446049 | LIGHT-MEDIUM | 0 | 153.8 |  | 0.05 |  | 7.7 |  |  |  | 7.7 |  | 8 | -0.3 | 32 |  | 7 | 0.13 | 0.34 | 0.8 | 82 | 880 | 74 | 16450 |  | 2331.5 | 2008 | 2014-06 | GPP
SYLVAN LAKE | JURASSIC-RUNDLE A |  | 891 | 446101 | LIGHT-MEDIUM | 0 | 470 |  | 0.136 |  | 63.9 |  |  |  | 63.9 |  | 64.1 | -0.2 | 32 |  | 15.7 | 0.15 | 0.19 | 0.77 | 99 | 876 | 64 | 19310 | -1364.8 | 2350.8 | 1988 | 1999-06 | ABAND 2003
SYLVAN LAKE | JURASSIC AAA |  | 891 | 446301 | LIGHT-MEDIUM | 0 | 74.8 |  | 0.05 |  | 3.7 |  |  |  | 3.7 |  | 0.1 | 3.6 | 64 |  | 4 | 0.08 | 0.5 | 0.73 | 127 | 863 | 75 | 18026 | -1389.2 | 2398 | 2004 | 2020-11 | GPP
SYLVAN LAKE | JURASSIC DETRITAL A |  | 891 | 450001 | LIGHT-MEDIUM | 0 | 45.5 |  | 0.029 |  | 1.3 |  |  |  | 1.3 |  | 1.3 | 0 | 16 |  | 5.5 | 0.09 | 0.3 | 0.82 | 73 | 893 | 80 | 16404 | -1312.5 | 2290.6 | 1963 | 2003-04 | ABAND 1965
SYLVAN LAKE | ELKTON J |  | 891 | 638010 | LIGHT-MEDIUM | 0 | 459.7 |  | 0.11 |  | 50.6 |  |  |  | 50.6 |  | 51 | -0.4 | 64 |  | 13 | 0.1 | 0.35 | 0.85 | 95 | 886 | 64 | 17280 | -1407.8 | 2393.1 | 1984 | 1999-05 | GPP
SYLVAN LAKE | ELKTON K |  | 891 | 638011 | HEAVY | 0 | 188.9 |  | 0.158 |  | 29.8 |  |  |  | 29.8 |  | 29 | 0.8 | 64 |  | 4 | 0.12 | 0.25 | 0.82 | 72 | 911 | 73 | 17572 | -1262.1 | 2208.6 | 1984 | 2011-12 | GPP
SYLVAN LAKE | ELKTON L |  | 891 | 638012 | HEAVY | 0 | 606.5 |  | 0.086 |  | 52.2 |  |  |  | 52.2 |  | 46.8 | 5.4 | 64 |  | 13.5 | 0.15 | 0.4 | 0.78 | 75 | 913 | 70 | 19284 | -1368.3 | 2348.7 | 1989 | 2013-12 | GPP
SYLVAN LAKE | ELKTON M |  | 891 | 638013 | HEAVY | 0 | 170.4 |  | 0.15 |  | 25.6 |  |  |  | 25.6 |  | 21.8 | 3.8 | 32 |  | 5.76 | 0.15 | 0.21 | 0.78 | 92 | 914 | 65 | 19187 | -1473.2 | 2447.4 | 1993 | 2015-12-C | GPP
SYLVAN LAKE | ELKTON N |  | 891 | 638014 | HEAVY | 0 | 7 |  | 0.014 |  | 0.1 |  |  |  | 0.1 |  | 0.1 | 0 | 1 |  | 8.2 | 0.16 | 0.35 | 0.82 | 72 | 911 | 73 | 15888 | -1407 | 2398.7 | 1997 | 2002-06 | ABAND 2002
SYLVAN LAKE | ELKTON O |  | 891 | 638015 | HEAVY | 0 | 132.6 |  | 0.277 |  | 36.7 |  |  |  | 36.7 |  | 28.1 | 8.6 | 48 |  | 3.6 | 0.12 | 0.22 | 0.82 | 72 | 911 | 73 | 15666 | -1392.4 | 2376.3 | 1997 | 2016-05 | GPP
SYLVAN LAKE | ELKTON Q |  | 891 | 638017 | LIGHT-MEDIUM | 0 | 136.9 |  | 0.28 |  | 38.3 |  |  |  | 38.3 |  | 34.5 | 3.8 | 29 |  | 6.05 | 0.115 | 0.13 | 0.78 | 92 | 887 | 65 | 12729 | -1304 | 2275.7 | 1990 | 2020-12 | GPP
SYLVAN LAKE | ELKTON R |  | 891 | 638018 | LIGHT-MEDIUM | 0 | 260.9 |  | 0.06 |  | 15.7 |  |  |  | 15.7 |  | 15.8 | -0.1 | 32 |  | 8.9 | 0.13 | 0.13 | 0.81 | 79 | 892 | 70 | 16800 |  | 2355.3 | 1999 | 2012-12 | GPP
SYLVAN LAKE | ELKTON T |  | 891 | 638020 | LIGHT-MEDIUM | 0 | 230.7 |  | 0.25 |  | 57.7 |  |  |  | 57.7 |  | 39.7 | 18 | 32 |  | 8 | 0.14 | 0.13 | 0.74 | 122 | 829 | 73 | 18775 |  | 2307 | 2005 | 2008-07 | GPP
SYLVAN LAKE | ELKTON U |  | 891 | 638021 | LIGHT-MEDIUM | 0 | 106.4 |  | 0.28 |  | 29.8 |  |  |  | 29.8 |  | 27.7 | 2.1 | 32 |  | 3.9 | 0.13 | 0.2 | 0.82 | 76 | 898 | 72 | 16920 |  | 2373.2 | 2005 | 2017-12 | GPP
SYLVAN LAKE | ELKTON-SHUNDA D |  | 891 | 639004 | LIGHT-MEDIUM | 0 | 5525.8 |  | 0.21 |  | 1160.4 |  |  |  | 1160.4 |  | 1105.8 | 54.6 | 2048 |  | 5.03 | 0.097 | 0.3 | 0.79 | 93 | 886.6 | 68 | 17230 | -1300.5 | 2235 | 1962 | 2000-07 | GPP
SYLVAN LAKE | ELKTON-SHUNDA G |  | 891 | 639007 | LIGHT-MEDIUM | 0 | 592.3 |  | 0.042 |  | 24.9 |  |  |  | 24.9 |  | 25 | -0.1 | 105 |  | 7.37 | 0.14 | 0.29 | 0.77 | 74 | 895 | 71 | 11587 | -1317.3 | 2304.6 | 1982 | 1999-11 | ABAND 2008
SYLVAN LAKE | ELKTON-SHUNDA H |  | 891 | 639008 | HEAVY | 0 | 316.1 |  | 0.038 |  | 12 |  |  |  | 12 |  | 12 | 0 | 40 |  | 11 | 0.12 | 0.27 | 0.82 | 72 | 912 | 73 | 18202 | -1246.7 | 2193.3 | 1992 | 1998-05 | ABAND 1998
SYLVAN LAKE | ELKTON-SHUNDA J |  | 891 | 639010 | LIGHT-MEDIUM | 0 | 178.9 |  | 0.083 |  | 14.8 |  |  |  | 14.8 |  | 14.9 | -0.1 | 16 |  | 14.2 | 0.12 | 0.2 | 0.82 | 72 | 881 | 73 | 15758 | -1293.7 | 2249.6 | 1994 | 1998-12 | ABAND 2006
SYLVAN LAKE | ELKTON-SHUNDA K |  | 891 | 639011 | LIGHT-MEDIUM | 0 | 125.1 |  | 0.054 |  | 6.8 |  |  |  | 6.8 |  | 6.4 | 0.4 | 16 |  | 9.3 | 0.14 | 0.23 | 0.78 | 92 | 881 | 71 | 16353 | -1307.4 | 2237.2 | 1995 | 2008-12 | GPP
SYLVAN LAKE | SHUNDA C |  | 891 | 640003 | LIGHT-MEDIUM | 0 | 126.2 |  | 0.018 |  | 2.3 |  |  |  | 2.3 |  | 2.3 | 0 | 65 |  | 1.83 | 0.17 | 0.2 | 0.78 | 96 | 892.2 | 72 | 16964 | -1260.3 | 2192.7 | 1972 | 2003-12 | GPP
SYLVAN LAKE | SHUNDA E |  | 891 | 640005 | HEAVY | 0 | 82 |  | 0.08 |  | 6.6 |  |  |  | 6.6 |  | 6.6 | 0 | 64 |  | 3.2 | 0.08 | 0.35 | 0.77 | 100 | 908 | 70 | 14251 | -1330.8 | 2316.5 | 1985 | 1988-04 | ABAND 1987
SYLVAN LAKE | SHUNDA K |  | 891 | 640011 | HEAVY | 0 | 37.4 |  | 0.088 |  | 3.3 |  |  |  | 3.3 |  | 3.3 | 0 | 32 |  | 2.3 | 0.1 | 0.38 | 0.82 | 72 | 911 | 73 | 17937 | -1283.5 | 2238.5 | 1964 | 1999-11 | ABAND 2003
SYLVAN LAKE | SHUNDA L |  | 891 | 640012 | LIGHT-MEDIUM | 0 | 32.1 |  | 0.047 |  | 1.5 |  |  |  | 1.5 |  | 1.5 | 0 | 16 |  | 3.1 | 0.2 | 0.6 | 0.81 | 80 | 878 | 75 | 18958 | -1322.8 | 2322 | 1983 | 1999-11 | ABAND 2008
SYLVAN LAKE | SHUNDA O |  | 891 | 640015 | LIGHT-MEDIUM | 0 | 19.8 |  | 0.035 |  | 0.7 |  |  |  | 0.7 |  |  | 0.7 | 16 |  | 1 | 0.17 | 0.1 | 0.81 | 80 | 878 | 75 | 18316 | -1312.2 | 2269.5 | 1995 | 2002-06 | ABAND 2011
SYLVAN LAKE | SHUNDA P |  | 891 | 640016 | LIGHT-MEDIUM | 0 | 82.8 |  | 0.06 |  | 5 |  |  |  | 5 |  |  | 5 | 16 |  | 6.71 | 0.14 | 0.32 | 0.81 | 77 | 893 | 69 | 11013 | -1312.4 | 2282.8 | 1987 | 2011-12 | GPP
SYLVAN LAKE | SHUNDA Q |  | 891 | 640017 | LIGHT-MEDIUM | 0 | 19.5 |  | 0.087 |  | 1.7 |  |  |  | 1.7 |  | 1.7 | 0 | 16 |  | 2 | 0.11 | 0.3 | 0.79 | 56 | 895 | 75 | 18571 | -1312.1 | 2290.4 | 1990 | 2003-05 | ABAND 2003
SYLVAN LAKE | SHUNDA W |  | 891 | 640023 | HEAVY | 0 | 47.3 |  | 0.1 |  | 4.7 |  |  |  | 4.7 |  | 3.4 | 1.3 | 32 |  | 1.5 | 0.16 | 0.2 | 0.77 | 93 | 915 | 65 | 15809 | -1281.3 | 2226.3 | 1994 | 2022-12 | GPP
SYLVAN LAKE | SHUNDA Y |  | 891 | 640025 | HEAVY | 0 | 187.9 |  | 0.029 |  | 5.4 |  |  |  | 5.4 |  | 5.1 | 0.3 | 64 |  | 4.2 | 0.13 | 0.36 | 0.84 | 75 | 913 | 70 | 13699 |  | 2313.1 | 2006 | 2011-12 | GPP
SYLVAN LAKE | SHUNDA BB |  | 891 | 640028 | LIGHT-MEDIUM | 0 | 10.8 |  | 0.01 |  | 0.1 |  |  |  | 0.1 |  | 0.1 | 0 | 2 |  | 9 | 0.11 | 0.3 | 0.78 | 97 | 875 | 79 | 18830 |  | 2311.5 | 1983 | 2013-08 | ABAND 1984
SYLVAN LAKE | SHUNDA CC |  | 891 | 640029 | LIGHT-MEDIUM | 0 | 6.5 |  | 0.11 |  | 0.7 |  |  |  | 0.7 |  | 0.7 | 0 | 4 |  | 2.65 | 0.11 | 0.3 | 0.8 | 85 | 875 | 78 | 16850 |  | 2292.3 | 1987 | 2013-08 | ABAND 1990
SYLVAN LAKE | PEKISKO B | PRIMARY | 891 | 642002 | LIGHT-MEDIUM | 0 |  | 171 | 0.3 |  |  | 51.3 |  |  |  | 51.3 |  |  |  | 24 | 9.18 | 0.12 | 0.16 | 0.77 |  |  | 72 | 2373 |  | 2196.3
SYLVAN LAKE | PEKISKO B | TOTAL | 891 | 642002 | LIGHT-MEDIUM | 0 | 10308.5 |  |  |  | 3092.6 |  | 506.9 |  | 3599.5 |  | 3540.3 | 59.2 | 1302 | [5 empty] | 92 | 886.6 | 69 | 2373 | -1263.7 | 2196.3 | 1962 | 2012-10 | GPP
SYLVAN LAKE | PEKISKO B | WATER FLOOD | 891 | 642002 | LIGHT-MEDIUM | 20 |  | 10137.5 | 0.3 | 0.05 |  | 3041.3 |  | 506.9 |  | 3548.2 |  |  |  | 1278 | 10.22 | 0.12 | 0.16 | 0.77 |  |  | 72 | 2373 |  | 2196.3 |  |  | GPP
SYLVAN LAKE | PEKISKO C |  | 891 | 642003 | LIGHT-MEDIUM | 0 | 5323.5 |  | 0.29 |  | 1543.8 |  |  |  | 1543.8 |  | 1506.6 | 37.2 | 992 |  | 8.6 | 0.1 | 0.2 | 0.78 | 93 | 886.6 | 72 | 17692 | -1296.2 | 2218.4 | 1962 | 2013-04 | GPP
SYLVAN LAKE | PEKISKO D |  | 891 | 642004 | LIGHT-MEDIUM | 0 | 2579.9 |  | 0.35 |  | 903 |  |  |  | 903 |  | 836.4 | 66.6 | 457 |  | 7.53 | 0.13 | 0.21 | 0.73 | 121 | 849.3 | 76 | 17169 | -1295.2 | 2248.5 | 1960 | 2011-12 | GPP
SYLVAN LAKE | PEKISKO E |  | 891 | 642005 | HEAVY | 0 | 185.6 |  | 0.0673 |  | 12.5 |  |  |  | 12.5 |  | 12.5 | 0 | 32 |  | 9.5 | 0.1 | 0.29 | 0.86 | 85 | 921.3 | 73 | 15895 | -1162.7 | 2154.2 | 1963 | 2022-06 | ABAND 2022
SYLVAN LAKE | PEKISKO G | PRIMARY | 891 | 642007 | HEAVY | 0 |  | 1195.3 | 0.06 |  |  | 71.7 |  |  |  | 71.7 |  |  |  | 117 | 16.3 | 0.11 | 0.26 | 0.77 |  |  | 75 | 16694 |  | 2136.9
SYLVAN LAKE | PEKISKO G | TOTAL | 891 | 642007 | HEAVY | 0 | 6155.6 |  |  |  | 270.1 |  | 99.2 |  | 369.3 |  | 317.2 | 52.1 | 485 | [5 empty] | 62 | 975 | 89 | 16694 | -1193.3 | 2136.9 | 1963 | 2006-02 | GPP
SYLVAN LAKE | PEKISKO G | WATER FLOOD | 891 | 642007 | HEAVY | 20 |  | 4960.3 | 0.04 | 0.02 |  | 198.4 |  | 99.2 |  | 297.6 |  |  |  | 368 | 25.37 | 0.1 | 0.31 | 0.77 |  |  | 75 | 16694 |  | 2136.9
SYLVAN LAKE | PEKISKO M |  | 891 | 642013 | LIGHT-MEDIUM | 0 | 6.6 |  | 0.015 |  | 0.1 |  |  |  | 0.1 |  | 0 | 0.1 | 1 |  | 7.01 | 0.14 | 0.13 | 0.77 | 94 | 886.6 | 67 | 16172 | -1301.1 | 2291 | 1964 | 1999-11 | ABAND 2006
SYLVAN LAKE | PEKISKO Q |  | 891 | 642017 | LIGHT-MEDIUM | 0 | 72.5 |  | 0.1117 |  | 8.1 |  |  |  | 8.1 |  | 8.1 | 0 | 33 |  | 4.1 | 0.1 | 0.33 | 0.8 | 121 | 849 | 76 | 12738 | -1307.2 | 2238.8 | 1983 | 2015-09 | ABAND 2015
SYLVAN LAKE | PEKISKO R |  | 891 | 642018 | LIGHT-MEDIUM | 0 | 168.2 |  | 0.0196 |  | 3.3 |  |  |  | 3.3 |  | 3.3 | 0 | 40 |  | 8 | 0.105 | 0.35 | 0.77 | 145 | 825 | 63 | 17609 | -1308.9 | 2263.9 | 1984 | 2018-12 | ABAND 2018
SYLVAN LAKE | PEKISKO S |  | 891 | 642019 | LIGHT-MEDIUM | 0 | 268.4 |  | 0.01 |  | 2.7 |  |  |  | 2.7 |  | 2.6 | 0.1 | 64 |  | 9.6 | 0.07 | 0.2 | 0.78 | 145 | 825 | 63 | 15551 | -1257.1 | 2183.3 | 1985 | 1992-07 | ABAND 1992
SYLVAN LAKE | PEKISKO T |  | 891 | 642020 | LIGHT-MEDIUM | 0 | 101 |  | 0.023 |  | 2.3 |  |  |  | 2.3 |  | 2.3 | 0 | 64 |  | 3.4 | 0.09 | 0.33 | 0.77 | 88 | 860 | 74 | 17006 | -1364.4 | 2352 | 1986 | 2016-11 | ABAND 2016-11
SYLVAN LAKE | PEKISKO U |  | 891 | 642021 | LIGHT-MEDIUM | 0 | 437.1 |  | 0.188 |  | 82.2 |  |  |  | 82.2 |  | 80.4 | 1.8 | 107 |  | 5.06 | 0.14 | 0.21 | 0.73 | 122 | 857 | 74 | 16070 | -1286.5 | 2251.5 | 1989 | 2014-07 | GPP
SYLVAN LAKE | PEKISKO V |  | 891 | 642022 | LIGHT-MEDIUM | 0 | 1242.2 |  | 0.16 |  | 198.8 |  |  |  | 198.8 |  | 187.8 | 11 | 158 |  | 9.94 | 0.13 | 0.22 | 0.78 | 88 | 887 | 74 | 18688 | -1348.4 | 2299.9 | 1995 | 2012-11 | GPP
SYLVAN LAKE | PEKISKO X |  | 891 | 642024 | LIGHT-MEDIUM | 0 | 27.1 |  | 0.015 |  | 0.4 |  |  |  | 0.4 |  | 0.4 | 0 | 4 |  | 6.8 | 0.17 | 0.25 | 0.78 | 88 | 886 | 74 | 13505 | -1309.5 | 2280.5 | 1990 | 1995-03 | ABAND 1993
SYLVAN LAKE | PEKISKO Y |  | 891 | 642025 | LIGHT-MEDIUM | 0 | 44.5 |  | 0.018 |  | 0.8 |  |  |  | 0.8 |  | 0.8 | 0 | 8 |  | 8.1 | 0.11 | 0.2 | 0.78 | 88 | 887 | 74 | 15336 | -1304.9 | 2271 | 1991 | 2002-06 | ABAND 1996
SYLVAN LAKE | PEKISKO Z |  | 891 | 642026 | LIGHT-MEDIUM | 0 | 105 |  | 0.07 |  | 7.4 |  |  |  | 7.4 |  | 7.4 | 0 | 32 |  | 5.92 | 0.1 | 0.28 | 0.77 | 88 | 887 | 74 | 16665 | -1347.4 | 2296.7 | 1963 | 1998-12 | GPP
SYLVAN LAKE | PEKISKO BB |  | 891 | 642028 | LIGHT-MEDIUM | 0 | 7.5 |  | 0.013 |  | 0.1 |  |  |  | 0.1 |  | 0 | 0.1 | 4 |  | 3.09 | 0.105 | 0.24 | 0.76 | 88 | 886 | 64 | 16794 | -1349.2 | 2309.3 | 1962 | 1996-07 | ABAND 1993
SYLVAN LAKE | PEKISKO CC |  | 891 | 642029 | HEAVY | 0 | 13.2 |  | 0.023 |  | 0.3 |  |  |  | 0.3 |  | 0.3 | 0 | 16 |  | 2.5 | 0.06 | 0.31 | 0.8 | 86 | 901 | 71 | 14506 | -1383.6 | 2380.5 | 1984 | 1999-11 | ABAND 2006
SYLVAN LAKE | PEKISKO GG |  | 891 | 642033 | LIGHT-MEDIUM | 0 | 917.2 |  | 0.13 |  | 119.2 |  |  |  | 119.2 |  | 103.6 | 15.6 | 139 |  | 12.22 | 0.09 | 0.25 | 0.8 | 105 | 832 | 73 | 16384 | -1355.5 | 2344 | 1995 | 2008-08 | GPP
SYLVAN LAKE | PEKISKO HH |  | 891 | 642034 | LIGHT-MEDIUM | 0 | 96.7 |  | 0.02 |  | 1.9 |  |  |  | 1.9 |  | 0.9 | 1 | 32 |  | 5 | 0.12 | 0.31 | 0.73 | 122 | 858 | 74 | 15135 | -1361.7 | 2352 | 1996 | 2008-12 | GPP
SYLVAN LAKE | PEKISKO II |  | 891 | 642035 | LIGHT-MEDIUM | 0 | 91 |  | 0.01 |  | 0.9 |  |  |  | 0.9 |  | 0.9 | 0 | 16 |  | 7.3 | 0.13 | 0.26 | 0.81 | 74 | 892 | 73 | 18728 | -1345.2 | 2303.2 | 1996 | 1999-11 | ABAND 1996
SYLVAN LAKE | PEKISKO JJ |  | 891 | 642036 | LIGHT-MEDIUM | 0 | 5.6 |  | 0.018 |  | 0.1 |  |  |  | 0.1 |  | 0 | 0.1 | 1 |  | 8.6 | 0.11 | 0.24 | 0.78 | 88 | 886 | 74 | 14568 | -1306.2 | 2270.3 | 1996 | 1999-11 | ABAND 2009
SYLVAN LAKE | PEKISKO WW |  | 891 | 642049 | LIGHT-MEDIUM | 0 | 96.3 |  | 0.037 |  | 3.6 |  |  |  | 3.6 |  | 3.5 | 0.1 | 16 |  | 16.3 | 0.08 | 0.29 | 0.65 | 172 | 822 | 76 | 16135 |  | 2356.8 | 2006 | 2016-11 | GPP
SYLVAN LAKE | PEKISKO XX |  | 891 | 642050 | LIGHT-MEDIUM | 0 | 101.5 |  | 0.044 |  | 4.5 |  |  |  | 4.5 |  | 4.5 | 0 | 64 |  | 8.2 | 0.05 | 0.47 | 0.73 | 122 | 830 | 74 | 17389 |  | 2349.3 | 2007 | 2017-07 | ABAND 2017
SYLVAN LAKE | NISKU A |  | 891 | 696001 | LIGHT-MEDIUM | 0 | 266.3 |  | 0.15 |  | 39.9 |  |  |  | 39.9 |  | 5.3 | 34.6 | 64 |  | 11.6 | 0.07 | 0.16 | 0.61 | 208 | 805 | 89 | 22057 |  | 2871 | 2018 | 2018-12 | GPP
SYLVAN LAKE | D-3 A |  | 891 | 720001 | LIGHT-MEDIUM | 0 | 821 |  | 0.011 |  | 9 |  |  |  | 9 |  | 9.3 | -0.3 | 500 |  | 6.16 | 0.056 | 0.15 | 0.56 | 262 | 792.3 | 79 | 24022 | -1906.7 | 2863.2 | 1961 | 1992-12 | ABAND 1987
SYLVAN LAKE | D-3 B |  | 891 | 720002 | LIGHT-MEDIUM | 0 | 944.1 |  | 0.2 |  | 188.8 |  |  |  | 188.8 |  | 167.2 | 21.6 | 376 |  | 6.1 | 0.066 | 0.19 | 0.77 | 128 | 770 | 85 | 18250 | -1975.6 | 2965.1 | 1986 | 2013-04 | GPP
SYLVAN LAKE | D-3 C |  | 891 | 720003 | LIGHT-MEDIUM | 0 | 572.6 |  | 0.25 |  | 143.2 |  |  |  | 143.2 |  | 137.1 | 6.1 | 54 |  | 20.25 | 0.08 | 0.15 | 0.77 | 170 | 800 | 88 | 16007 | -1998.3 | 2988.7 | 1986 | 2018-12 | GPP
SYLVAN LAKE | D-3 H |  | 891 | 720008 | LIGHT-MEDIUM | 0 | 122.8 |  | 0.091 |  | 11.2 |  |  |  | 11.2 |  | 11.2 | 0 | 8 |  | 28.5 | 0.09 | 0.18 | 0.73 | 119 | 817 | 84 | 16232 |  | 2999.8 | 2006 | 2018-04 | ABAND 2018
SYLVAN LAKE | D-3 I |  | 891 | 720009 | LIGHT-MEDIUM | 0 | 40.2 |  | 0.0199 |  | 0.8 |  |  |  | 0.8 |  | 0.8 | 0 | 32 |  | 2.5 | 0.08 | 0.14 | 0.73 | 120 | 815 | 84 | 15887 |  | 2981.6 | 2006 | 2019-10 | ABAND 2019
SYLVAN LAKE | D-3 J |  | 891 | 720010 | LIGHT-MEDIUM | 0 | 84.6 |  | 0.026 |  | 2.2 |  |  |  | 2.2 |  | 2.2 | 0 | 32 |  | 4.8 | 0.09 | 0.15 | 0.72 | 126 | 809 | 84 | 15501 |  | 2962 | 2007 | 2012-11 | ABAND 2012
SYLVAN LAKE | D-3 K |  | 891 | 720011 | LIGHT-MEDIUM | 0 | 120.6 |  | 0.027 |  | 3.3 |  |  |  | 3.3 |  | 3.3 | 0 | 32 |  | 7.92 | 0.1 | 0.15 | 0.56 | 261 | 787.9 | 82 | 24259 | -1944 | 2918.7 | 1964 | 2006-05 | ABAND 2006
SYLVAN LAKE | D-3 L |  | 891 | 720012 | LIGHT-MEDIUM | 0 | 127 |  | 0.05 |  | 6.4 |  |  |  | 6.4 |  | 0.4 | 6 | 16 |  | 11.6 | 0.1 | 0.1 | 0.76 | 104 | 816 | 81 | 14292 |  | 2806.2 | 2011 | 2012-10 | GPP
SYLVAN LAKE | DUVERNAY A |  | 891 | 728001 | LIGHT-MEDIUM | 0 | 822.5 |  | 0.05 |  | 41.1 |  |  |  | 41.1 |  | 14.4 | 26.7 | 64 |  | 70 | 0.03 | 0.1 | 0.68 | 152 | 810 | 85 | 32183 |  | 2646.2 | 2018 | 2019-11 | GPP
SYLVAN LAKE | DUVERNAY B |  | 891 | 728002 | LIGHT-MEDIUM | 0 | 411.3 |  | 0.05 |  | 20.6 |  |  |  | 20.6 |  | 8.1 | 12.5 | 32 |  | 70 | 0.03 | 0.1 | 0.68 | 152 | 810 | 85 | 32183 |  | 2664.4 | 2018 | 2019-11 | GPP
SYLVAN LAKE | DUVERNAY C |  | 891 | 728003 | LIGHT-MEDIUM | 0 | 822.5 |  | 0.05 |  | 41.1 |  |  |  | 41.1 |  | 15.5 | 25.6 | 64 |  | 70 | 0.03 | 0.1 | 0.68 | 152 | 810 | 85 | 32183 |  | 2649.7 | 2018 | 2019-11 | GPP
SYLVAN LAKE | DUVERNAY D |  | 891 | 728004 | LIGHT-MEDIUM | 0 | 908.2 |  | 0.05 |  | 45.4 |  |  |  | 45.4 |  | 11.7 | 33.7 | 64 |  | 73 | 0.03 | 0.1 | 0.72 | 127 | 815 | 86 | 34539 |  | 2732.8 | 2018 | 2019-11 | GPP
SYLVAN LAKE | DUVERNAY E |  | 891 | 728005 | LIGHT-MEDIUM | 0 | 908.2 |  | 0.05 |  | 45.4 |  |  |  | 45.4 |  | 17.1 | 28.3 | 64 |  | 73 | 0.03 | 0.1 | 0.72 | 127 | 815 | 86 | 34539 |  | 2705.9 | 2018 | 2019-11 | GPP
SYLVAN LAKE | COMMINGLED POOL 002 |  | 891 | 800260 | LIGHT-MEDIUM | 0 | 2191 |  | 0.103 |  | 225.7 |  |  |  | 225.7 |  | 225.7 | 0 | 3200 |  | 1.26 | 0.11 | 0.35 | 0.76 | 110 | 815.2 | 51 | 9950 | -947.2 | 1880.8 | 1965 | 2011-12 | GPP
SYLVAN LAKE | COMMINGLED POOL 003 |  | 891 | 800360 | LIGHT-MEDIUM | 0 | 1291.9 |  | 0.064 |  | 82.7 |  |  |  | 82.7 |  | 81.6 | 1.1 | 267 |  | 6.3 | 0.12 | 0.2 | 0.8 | 108 | 892.2 | 73 | 19542 | -1413.7 | 2369.8 | 1963 | 2017-05 | GPP
SYLVAN LAKE | COMMINGLED POOL 006 |  | 891 | 800660 | LIGHT-MEDIUM | 0 | 56.9 |  | 0.025 |  | 1.4 |  |  |  | 1.4 |  | 1.4 | 0 | 8 |  | 10.1 | 0.16 | 0.38 | 0.71 |  | 785 | 69 | 15948 |  | 2092.4 | 1953 | 2018-11 | 2/4-17-38-2W5/2
SYLVAN LAKE | COMMINGLED POOL 007 |  | 891 | 800760 | LIGHT-MEDIUM | 0 | 7 |  | 0.014 |  | 0.1 |  |  |  | 0.1 |  | 0 | 0.1 | 2 |  | 7.2 | 0.11 | 0.38 | 0.71 | 126 | 805 | 79 | 15339 | -1030.9 | 1941.3 | 1986 | 1996-07 | ABAND 1996
SYLVAN LAKE | COMMINGLED POOL 009 |  | 891 | 800960 | LIGHT-MEDIUM | 0 | 275 |  | 0.04 |  | 11 |  |  |  | 11 |  | 10.4 | 0.6 | 64 |  | 6.2 | 0.12 | 0.25 | 0.77 | 101 | 888 | 77 | 16616 | -1392.3 | 2390.5 | 1994 | 2014-08 | GPP
SYLVAN LAKE | COMMINGLED POOL 011 |  | 891 | 801160 | LIGHT-MEDIUM | 0 | 598.7 |  | 0.08 |  | 47.9 |  |  |  | 47.9 |  | 45.5 | 2.4 | 90 |  | 10.4 | 0.1 | 0.18 | 0.78 | 102 | 886.6 | 76 | 18239 | -1439.3 | 2420.4 | 1963 | 2013-09 | GPP
SYLVAN LAKE | COMMINGLED POOL 012 |  | 891 | 801260 | LIGHT-MEDIUM | 0 | 3232.6 |  | 0.08 |  | 258.6 |  |  |  | 258.6 |  | 207 | 51.6 | 317 |  | 11.47 | 0.139 | 0.18 | 0.78 | 88 | 880 | 74 | 16211 | -1272.7 | 2146.4 | 1997 | 2015-12 | GPP
SYLVAN LAKE | COMMINGLED POOL 013 |  | 891 | 801360 | LIGHT-MEDIUM | 0 | 170 |  | 0.081 |  | 13.8 |  |  |  | 13.8 |  | 13.4 | 0.4 | 16 |  | 21.56 | 0.1 | 0.36 | 0.77 | 92 | 892 | 52 | 10913 | -1345.8 | 2293 | 1988 | 2008-12 | GPP
SYLVAN LAKE | COMMINGLED POOL 014 |  | 891 | 801460 | HEAVY | 0 | 50.2 |  | 0.1 |  | 5 |  |  |  | 5 |  | 4.6 | 0.4 | 16 |  | 8.34 | 0.08 | 0.44 | 0.84 | 75 | 925 | 70 | 18402 | -1300.4 | 2276.5 | 1987 | 2014-06 | GPP
SYLVAN LAKE | COMMINGLED POOL 034 |  | 891 | 803460 | LIGHT-MEDIUM | 0 | 48.4 |  | 0.033 |  | 1.6 |  |  |  | 1.6 |  | 1.6 | 0 | 8 |  | 7.5 | 0.13 | 0.15 | 0.73 | 124 | 827 | 72 | 17193 |  | 2259 | 2006 | 2017-06 | ABAND 2017
SYLVAN LAKE | COMMINGLED POOL 035 |  | 891 | 803560 | HEAVY | 0 | 1173.1 |  | 0.04 |  | 46.9 |  |  |  | 46.9 |  | 45.7 | 1.2 | 279 |  | 6.4 | 0.12 | 0.27 | 0.75 | 103 | 903.7 | 74 | 13687 | -1399.5 | 2337.2 | 1973 | 2002-11 | GPP
SYLVAN LAKE | COMMINGLED POOL 036 |  | 891 | 803660 | LIGHT-MEDIUM | 0 | 110.7 |  | 0.04 |  | 4.4 |  |  |  | 4.4 |  | 0.9 | 3.5 | 16 |  | 9.5 | 0.14 | 0.35 | 0.8 | 88 | 830 | 70 | 18150 |  | 2361.5 | 2007 | 2010-12 | GPP
SYLVAN LAKE | COMMINGLED POOL 037 |  | 891 | 803760 | LIGHT-MEDIUM | 0 | 725.3 |  | 0.07 |  | 50.8 |  |  |  | 50.8 |  | 45.1 | 5.7 | 256 |  | 3.63 | 0.13 | 0.21 | 0.76 | 113 | 862 | 66 | 18938 |  | 2414.2 | 1981 | 2022-12 | GPP
SYLVAN LAKE | COMMINGLED POOL 040 |  | 891 | 804060 | LIGHT-MEDIUM | 0 | 1279.3 |  | 0.17 |  | 217.5 |  |  |  | 217.5 |  | 203.9 | 13.6 | 218 |  | 8.7 | 0.12 | 0.27 | 0.77 | 97 | 871 | 74 | 16940 | -1297 | 2263.5 | 1985 | 2018-12 | GPP
TABER | GLAUCONITIC A |  | 893 | 300001 | HEAVY | 0 | 42.1 |  | 0.078 |  | 3.3 |  |  |  | 3.3 |  | 3.3 | 0 | 32 |  | 1 | 0.2 | 0.3 | 0.94 | 17 | 947 | 29 | 11249 | -168.4 | 977.5 | 1983 | 2000-11 | ABAND 2010
TABER | GLAUCONITIC B |  | 893 | 300002 | LIGHT-MEDIUM | 0 | 100.2 |  | 0.019 |  | 1.9 |  |  |  | 1.9 |  | 1.9 | 0 | 8 |  | 6.5 | 0.26 | 0.22 | 0.95 | 17 | 880 | 30 | 10152 | -116.9 | 961.5 | 1989 | 1996-06 | ABAND 1995
TABER | GLAUCONITIC C |  | 893 | 300003 | LIGHT-MEDIUM | 0 | 12.4 |  | 0.016 |  | 0.2 |  |  |  | 0.2 |  | 0.2 | 0 | 4 |  | 3.1 | 0.24 | 0.56 | 0.95 | 17 | 880 | 29 | 7701 | -137.4 | 960.1 | 1990 | 1998-12 | ABAND 1995
TABER | GLAUCONITIC D |  | 893 | 300004 | LIGHT-MEDIUM | 0 | 1535 |  | 0.435 |  | 667.7 |  |  |  | 667.7 |  | 665.7 | 2 | 131 |  | 5.93 | 0.26 | 0.2 | 0.95 | 17 | 879 | 29 | 10358 | -157.5 | 956.1 | 1991 | 2021-12 | GPP
TABER | GLAUCONITIC E |  | 893 | 300005 | HEAVY | 0 | 160.4 |  | 0.014 |  | 2.2 |  |  |  | 2.2 |  | 2.3 | -0.1 | 16 |  | 5.8 | 0.25 | 0.28 | 0.96 | 15 | 946 | 33 | 9457 | -163.4 | 965.4 | 1989 | 1990-01 | ABAND 2010
TABER | GLAUCONITIC F |  | 893 | 300006 | HEAVY | 0 | 626.7 |  | 0.1066 |  | 66.8 |  |  |  | 66.8 |  | 66.8 | 0 | 36 |  | 9.62 | 0.25 | 0.23 | 0.94 | 23 | 945.9 | 33 | 10776 | -152.3 | 954.6 | 1964 | 2022-03 | ABAND 2021
TABER | GLAUCONITIC G |  | 893 | 300007 | HEAVY | 0 | 125 |  | 0.1584 |  | 19.8 |  |  |  | 19.8 |  | 19.8 | 0 | 16 |  | 8.1 | 0.19 | 0.46 | 0.94 | 23 | 953 | 33 | 6352 | -144.8 | 947.8 | 1994 | 2022-03 | ABAND 2021
TABER | GLAUCONITIC H |  | 893 | 300008 | HEAVY | 0 | 64 |  | 0.06 |  | 3.8 |  |  |  | 3.8 |  | 3.5 | 0.3 | 8 |  | 9.43 | 0.19 | 0.53 | 0.95 | 17 | 946 | 29 | 7664 | -126.7 | 953 | 1995 | 2012-11 | GPP
TABER | GLAUCONITIC I |  | 893 | 300009 | HEAVY | 0 | 115 |  | 0.02 |  | 2.3 |  |  |  | 2.3 |  | 2.3 | 0 | 16 |  | 4.8 | 0.24 | 0.35 | 0.96 | 55 | 916 | 32 | 7548 | -151.5 | 966.6 | 1995 | 2000-11 | ABAND 2002
TABER | GLAUCONITIC J |  | 893 | 300010 | HEAVY | 0 | 16.7 |  | 0.018 |  | 0.3 |  |  |  | 0.3 |  | 0.3 | 0 | 4 |  | 4.7 | 0.17 | 0.45 | 0.95 | 17 | 948 | 29 | 7714 | -125.4 | 962.7 | 1996 | 2000-11 | ABAND 1998
TABER | GLAUCONITIC K | ASP FLOOD | 893 | 300011 | HEAVY | 70 | 4660.5 |  | 0.2 | 0.29 | 932.1 |  | 1351.5 |  | 2283.6 |  | 2206.3 | 77.3 | 324 |  | 6.71 | 0.26 | 0.15 | 0.97 | 16 | 940 | 36 | 7719 | -130.2 | 963.6 | 1942 | 2016-12 | GPP
TABER | GLAUCONITIC M |  | 893 | 300013 | HEAVY | 0 | 18.4 |  | 0.255 |  | 4.7 |  |  |  | 4.7 |  | 4.7 | 0 | 4 |  | 5.3 | 0.21 | 0.55 | 0.92 | 23 | 913 | 35 | 7714 | -122.6 | 962.7 | 1997 | 2017-07 | ABAND 2017
TABER | TABER A | PRIMARY | 893 | 346001 | HEAVY | 0 |  | 40.4 | 0.15 |  |  | 6.1 |  |  |  | 6.1 |  |  |  | 34 | 1.11 | 0.2 | 0.43 | 0.94 | [7 empty] | 2019-12
TABER | TABER A | TOTAL | 893 | 346001 | HEAVY | 0 | 967 |  |  |  | 145.1 |  | 139 |  | 284.1 |  | 156.5 | 127.6 | 380 | [5 empty] | 23 | 946 | 33 | 7835 | -133.1 | 985.8 | 1944 | 2019-12 | GPP
TABER | TABER A | WATER FLOOD | 893 | 346001 | HEAVY | 20 |  | 926.6 | 0.15 | 0.15 |  | 139 |  | 139 |  | 278 |  |  |  | 346 | 2.55 | 0.196 | 0.43 | 0.94 | [7 empty] | 2019-12
TABER | TABER B |  | 893 | 346002 | HEAVY | 0 | 372.2 |  | 0.38 |  | 141.4 |  |  |  | 141.4 |  | 136.2 | 5.2 | 116 |  | 3.5 | 0.184 | 0.47 | 0.94 | 23 | 921 | 33 | 10509 | -135.4 | 986.5 | 1978 | 2015-12 | GPP
TABER | TABER C |  | 893 | 346003 | HEAVY | 0 | 23.5 |  | 0.133 |  | 3.1 |  |  |  | 3.1 |  | 0 | 3.1 | 32 |  | 1 | 0.15 | 0.49 | 0.96 | 15 | 955 | 36 | 9983 | -133.9 | 972.5 | 1984 | 2013-06
TABER | TABER E |  | 893 | 346005 | HEAVY | 0 | 53.2 |  | 0.015 |  | 0.8 |  |  |  | 0.8 |  | 0.8 | 0 | 8 |  | 4.1 | 0.19 | 0.11 | 0.96 | 15 | 946 | 33 | 10613 | -140.8 | 990.5 | 1989 | 1995-07 | ABAND 1995
TABER | TABER F |  | 893 | 346006 | HEAVY | 0 | 173.1 |  | 0.1 |  | 17.3 |  |  |  | 17.3 |  | 15.9 | 1.4 | 32 |  | 6.27 | 0.18 | 0.49 | 0.94 | 23 | 921 | 80 | 9838 | -145.2 | 988.4 | 1991 | 2003-04 | GPP
TABER | TABER G |  | 893 | 346007 | HEAVY | 0 | 136.1 |  | 0.1529 |  | 20.8 |  |  |  | 20.8 |  | 20.8 | 0 | 28 |  | 4.04 | 0.2 | 0.36 | 0.94 | 20 | 945 | 38 | 7825 | -158 | 984 | 1985 | 2023-11 | ABAND 2023
TABER | TABER H |  | 893 | 346008 | HEAVY | 0 | 63.5 |  | 0.07 |  | 4.4 |  |  |  | 4.4 |  | 3.7 | 0.7 | 16 |  | 5.3 | 0.15 | 0.48 | 0.96 | 15 | 934 | 36 | 7776 | -154.8 | 974.5 | 1992 | 2017-10 | GPP
TABER | TABER I | PRIMARY | 893 | 346009 | LIGHT-MEDIUM | 0 |  | 171.1 | 0.03 |  |  | 5.1 |  |  |  | 5.1 |  |  |  | 40 | 5.38 | 0.18 | 0.53 | 0.94
TABER | TABER I | TOTAL | 893 | 346009 | LIGHT-MEDIUM | 0 | 3315.7 |  |  |  | 634 |  | 251.6 |  | 885.6 |  | 866.3 | 19.3 | 415 | [5 empty] | 20 | 883 | 33 | 9893 | -168.9 | 976.9 | 1990 | 2010-10 | GPP
TABER | TABER I | WATER FLOOD | 893 | 346009 | LIGHT-MEDIUM | 20 |  | 3144.6 | 0.2 | 0.08 |  | 628.9 |  | 251.6 |  | 880.5 |  |  |  | 375 | 7.56 | 0.2 | 0.41 | 0.94
TABER | TABER K |  | 893 | 346011 | HEAVY | 0 | 19.8 |  | 0.01 |  | 0.2 |  |  |  | 0.2 |  | 0.2 | 0 | 8 |  | 2.3 | 0.17 | 0.34 | 0.96 | 15 | 928 | 23 | 10766 | -133.9 | 957.2 | 1985 | 1986-04 | ABAND 1990
TABER | TABER L | PRIMARY | 893 | 346012 | HEAVY | 0 |  | 1023.3 | 0.37 |  |  | 378.6 |  |  |  | 378.6 |  |  |  | 270 | 4.48 | 0.18 | 0.5 | 0.94 |  |  | 31 | 7809 |  | 980.9 |  | 2014-12
TABER | TABER L | TOTAL | 893 | 346012 | HEAVY | 0 | 1380.2 |  |  |  | 475 |  | 35.7 |  | 510.7 |  | 492.3 | 18.4 | 399 | [5 empty] | 23 | 921 | 33 | 7809 | -136.9 | 980.9 | 1944 | 2014-12 | GPP
TABER | TABER L | WATER FLOOD | 893 | 346012 | HEAVY | 20 |  | 356.9 | 0.27 | 0.1 |  | 96.4 |  | 35.7 |  | 132.1 |  |  |  | 129 | 3.27 | 0.18 | 0.5 | 0.94 |  |  | 31 | 7809 |  | 980.9 |  | 2014-12
TABER | TABER M |  | 893 | 346013 | HEAVY | 0 | 1007.2 |  | 0.14 |  | 141 |  |  |  | 141 |  | 135 | 6 | 171 |  | 4.82 | 0.2 | 0.35 | 0.94 | 20 | 945.9 | 38 | 7824 | -155.8 | 983.8 | 1937 | 2017-12 | GPP
TABER | TABER N | PRIMARY | 893 | 346014 | HEAVY | 0 |  | 750.9 | 0.1 |  |  | 75.1 |  |  |  | 75.1 |  |  |  | 96 | 6.3 | 0.2 | 0.36 | 0.97 |  |  | 33 | 7730 |  | 965.8
TABER | TABER N | TOTAL | 893 | 346014 | HEAVY | 0 | 7729.1 |  |  |  | 772.9 |  | 1605 |  | 2377.9 |  | 2374 | 3.9 | 1104 | [5 empty] | 16 | 939.6 | 36 | 7730 | -143.7 | 965.8 | 1942 | 2007-09 | GPP
TABER | TABER N | WATER FLOOD | 893 | 346014 | HEAVY | 20 |  | 6978.2 | 0.1 | 0.23 |  | 697.8 |  | 1605 |  | 2302.8 |  |  |  | 1008 | 6.59 | 0.19 | 0.43 | 0.97 |  |  | 33 | 7730 |  | 965.8
TABER | TABER O |  | 893 | 346015 | HEAVY | 0 | 6.3 |  | 0.016 |  | 0.1 |  |  |  | 0.1 |  | 0.1 | 0 | 4 |  | 1.83 | 0.15 | 0.4 | 0.95 | 28 | 939.6 | 26 | 10521 | -144.8 | 964.7 | 1974 | 2000-11 | ABAND 1995
TABER | TABER P | PRIMARY | 893 | 346016 | HEAVY | 0 |  | 42.5 | 0.003 |  |  | 0.1 |  |  |  | 0.1 |  |  |  | 10 | 3.9 | 0.2 | 0.42 | 0.94 |  |  | 37 | 7812 |  | 981.4 |  | 2018-08
TABER | TABER P | TOTAL | 893 | 346016 | HEAVY | 0 | 1196.1 |  |  |  | 92.4 |  | 138.4 |  | 230.8 |  | 155.3 | 75.5 | 210 | [5 empty] | 23 | 921.3 | 33 | 7812 | -141.9 | 981.4 | 1945 | 2018-08 | GPP
TABER | TABER P | WATER FLOOD | 893 | 346016 | HEAVY | 20 |  | 1153.6 | 0.08 | 0.12 |  | 92.3 |  | 138.4 |  | 230.7 |  |  |  | 200 | 5.29 | 0.2 | 0.42 | 0.94 |  |  | 37 | 7812 |  | 981.4 |  | 2018-08 | GPP
TABER | TABER R |  | 893 | 346018 | HEAVY | 0 | 283.3 |  | 0.05 |  | 14.2 |  |  |  | 14.2 |  | 13.1 | 1.1 | 32 |  | 8.5 | 0.175 | 0.38 | 0.96 | 15 | 933 | 36 | 10410 | -175.4 | 984.8 | 1990 | 2017-10 | GPP
TABER | TABER T |  | 893 | 346020 | HEAVY | 0 | 11.7 |  | 0.017 |  | 0.2 |  |  |  | 0.2 |  | 0.2 | 0 | 4 |  | 3.5 | 0.19 | 0.52 | 0.92 | 23 | 912 | 35 | 7800 | -129.6 | 979.2 | 1993 | 1995-09 | ABAND 1995
TABER | TABER U |  | 893 | 346021 | HEAVY | 0 | 219.3 |  | 0.055 |  | 12.1 |  |  |  | 12.1 |  | 11.6 | 0.5 | 32 |  | 8 | 0.19 | 0.51 | 0.92 | 23 | 912 | 35 | 7808 | -117.2 | 980.8 | 1994 | 2017-12 | GPP
TABER | TABER V |  | 893 | 346022 | HEAVY | 0 | 31 |  | 0.045 |  | 1.4 |  |  |  | 1.4 |  | 1.4 | 0 | 16 |  | 2.7 | 0.17 | 0.56 | 0.96 | 79 | 945 | 33 | 7828 | -149.7 | 984.5 | 1993 | 2000-11 | ABAND 2000
TABER | TABER X |  | 893 | 346024 | HEAVY | 0 | 143.7 |  | 0.1 |  | 14.4 |  |  |  | 14.4 |  | 12.9 | 1.5 | 37 |  | 4.18 | 0.183 | 0.46 | 0.94 | 23 | 913 | 35 | 7832 | -148.3 | 985.4 | 1995 | 2021-12 | GPP
TABER | TABER Y |  | 893 | 346025 | LIGHT-MEDIUM | 0 | 10.4 |  | 0.598 |  | 6.2 |  |  |  | 6.2 |  | 6.2 | 0 | 4 |  | 2.6 | 0.2 | 0.47 | 0.94 | 20 | 883 | 33 | 9288 | -160.9 | 984.7 | 1995 | 2006-12 | GPP
TABER | TABER BB |  | 893 | 346028 | LIGHT-MEDIUM | 0 | 175.8 |  | 0.25 |  | 44 |  |  |  | 44 |  | 40.9 | 3.1 | 32 |  | 5.98 | 0.188 | 0.48 | 0.94 | 20 | 883 | 33 | 7827 | -179 | 984.4 | 1991 | 2016-12 | GPP
TABER | TABER CC |  | 893 | 346029 | HEAVY | 0 | 496.7 |  | 0.0362 |  | 18 |  |  |  | 18 |  | 18 | 0 | 48 |  | 8.6 | 0.2 | 0.36 | 0.94 | 23 | 921 | 33 | 9256 | -140.7 | 983.2 | 1994 | 2017-11 | ABAND 2017
TABER | TABER DD |  | 893 | 346030 | HEAVY | 0 | 42.7 |  | 0.077 |  | 3.3 |  |  |  | 3.3 |  | 3.3 | 0 | 8 |  | 5 | 0.19 | 0.39 | 0.92 | 23 | 913 | 35 | 7844 | -161.4 | 987.7 | 1995 | 2023-11 | ABAND 2023
TABER | TABER FF |  | 893 | 346032 | HEAVY | 0 | 441.4 |  | 0.3 |  | 132.4 |  |  |  | 132.4 |  | 129.1 | 3.3 | 48 |  | 7.46 | 0.2 | 0.33 | 0.92 | 23 | 913 | 35 | 7813 | -171.7 | 981.7 | 1996 | 2014-12 | GPP
TABER | TABER JJ |  | 893 | 346036 | HEAVY | 0 | 102.7 |  | 0.1 |  | 10.3 |  |  |  | 10.3 |  | 9.7 | 0.6 | 16 |  | 5.5 | 0.19 | 0.36 | 0.96 | 79 | 945 | 33 | 7856 | -163.1 | 989.9 | 1996 | 2016-11 | GPP
TABER | TABER KK |  | 893 | 346037 | HEAVY | 0 | 293.8 |  | 0.05 |  | 14.7 |  |  |  | 14.7 |  | 14.6 | 0.1 | 32 |  | 10.3 | 0.19 | 0.49 | 0.92 | 23 | 913 | 35 | 7874 | -185.2 | 993.3 | 1997 | 2002-12 | GPP
TABER | TABER RR |  | 893 | 346044 | HEAVY | 0 | 585.1 |  | 0.12 |  | 70.2 |  |  |  | 70.2 |  | 34.1 | 36.1 | 171 |  | 3.51 | 0.17 | 0.39 | 0.94 | 28 | 920 | 33 | 7166 |  | 985.5 | 2012 | 2017-07 | GPP
TABER | TABER SS |  | 893 | 346045 | LIGHT-MEDIUM | 0 | 23.2 |  | 0.015 |  | 0.3 |  |  |  | 0.3 |  | 0.3 | 0 | 2 |  | 8.5 | 0.2 | 0.25 | 0.91 | 124 | 879 | 37 | 7790 |  | 977.3 | 1997 | 2013-09 | ABAND 2000
TABER | TABER TT |  | 893 | 346046 | LIGHT-MEDIUM | 0 | 9.2 |  | 0.01 |  | 0.1 |  |  |  | 0.1 |  | 0.1 | 0 | 4 |  | 3.7 | 0.17 | 0.6 | 0.91 | 40 | 879 | 37 | 7730 |  | 966.1 | 1997 | 2013-08 | ABAND 2001
TABER | TABER UU | PRIMARY | 893 | 346047 | HEAVY | 0 |  | 1432.2 | 0.08 |  |  | 114.6 |  |  |  | 114.6 |  |  |  | 469 | 3.18 | 0.18 | 0.45 | 0.97 | [7 empty] | 2015-03
TABER | TABER UU | TOTAL | 893 | 346047 | HEAVY | 0 | 9557.7 |  |  |  | 927.2 |  | 1706.4 |  | 2633.6 |  | 2554.1 | 79.5 | 2092 | [5 empty] | 16 | 937 | 33 | 7723 | -104.5 | 964.3 | 1963 | 2015-03 | GPP
TABER | TABER UU | WATER FLOOD | 893 | 346047 | HEAVY | 20 |  | 8125.5 | 0.1 | 0.21 |  | 812.6 |  | 1706.4 |  | 2519 |  |  |  | 1623 | 4.86 | 0.18 | 0.41 | 0.97 | [7 empty] | 2015-03
TABER | TABER VV |  | 893 | 346048 | HEAVY | 0 | 219 |  | 0.16 |  | 35 |  |  |  | 35 |  | 35.2 | -0.2 | 137 |  | 1.37 | 0.187 | 0.35 | 0.96 | 23 | 900 | 40 | 7692 | -96.7 | 958.5 | 1980 | 2016-12 | GPP
TABER | TABER WW |  | 893 | 346049 | HEAVY | 0 | 13.6 |  | 0.022 |  | 0.3 |  |  |  | 0.3 |  | 0.3 | 0 | 16 |  | 1.5 | 0.09 | 0.35 | 0.97 | 29 | 950 | 34 | 7647 | -105.9 | 949.7 | 1981 | 1993-07 | ABAND 1983
TABER | TABER XX | WATER FLOOD | 893 | 346050 | HEAVY | 20 | 294.4 |  | 0.13 | 0.04 | 38.3 |  | 11.8 |  | 50.1 |  | 50.5 | -0.4 | 53 |  | 6.49 | 0.17 | 0.47 | 0.95 | 15 | 945 | 36 | 10004 | -106 | 986.5 | 1992 | 2010-12 | GPP
TABER | TABER YY |  | 893 | 346051 | HEAVY | 0 | 10.3 |  | 0.321 |  | 3.3 |  |  |  | 3.3 |  | 3.3 | 0 | 2 |  | 5 | 0.17 | 0.37 | 0.96 | 79 | 945 | 33 | 7748 | -95 | 969.1 | 1995 | 2016-05 | ABAND 2016-05
TABER | SAWTOOTH B |  | 893 | 428002 | HEAVY | 0 | 11.2 |  | 0.563 |  | 6.3 |  |  |  | 6.3 |  | 4.2 | 2.1 | 16 |  | 0.7 | 0.21 | 0.5 | 0.95 | 17 | 919 | 37 | 7870 | -173 | 992.7 | 1992 | 2008-12 | GPP
TABER | SAWTOOTH C |  | 893 | 428003 | HEAVY | 0 | 3.7 |  | 0.03 |  | 0.1 |  |  |  | 0.1 |  | 0.1 | 0 | 4 |  | 1 | 0.2 | 0.5 | 0.92 | 35 | 904 | 38 | 7910 |  | 999.5 | 1985 | 2013-08 | ABAND 1985
TABER | LIVINGSTONE A |  | 893 | 628001 | HEAVY | 0 | 36 |  | 0.033 |  | 1.2 |  |  |  | 1.2 |  |  | 1.2 | 8 |  | 6.4 | 0.12 | 0.37 | 0.93 | 39 | 924 | 24 | 7945 | -165.2 | 1007.1 | 1996 | 2012-04 | ABAND 2012
TABER | LIVINGSTONE B |  | 893 | 628002 | LIGHT-MEDIUM | 0 | 14.6 |  | 0.1 |  | 1.5 |  |  |  | 1.5 |  | 0.8 | 0.7 | 16 |  | 2 | 0.1 | 0.5 | 0.91 | 41 | 898 | 34 | 8701 |  | 1001.5 | 2011 | 2012-04 | GPP
TABER | LIVINGSTONE C |  | 893 | 628003 | HEAVY | 0 | 143.2 |  | 0.051 |  | 7.3 |  |  |  | 7.3 |  | 7.6 | -0.3 | 32 |  | 7 | 0.08 | 0.15 | 0.94 | 27 | 945.8 | 33 | 7750 |  | 997.3 | 1994 | 2016-12 | GPP
TABER | ARCS A |  | 893 | 694001 | LIGHT-MEDIUM | 0 | 31.4 |  | 0.012 |  | 0.4 |  |  |  | 0.4 |  | 0.4 | 0 | 4 |  | 8.5 | 0.15 | 0.3 | 0.88 | 52 | 875 | 51 | 9940 |  | 1390 | 1993 | 2013-08 | ABAND 1993
TABER | COMMINGLED POOL 001 |  | 893 | 800160 | HEAVY | 0 | 3329.8 |  | 0.38 |  | 1265.3 |  |  |  | 1265.3 |  | 1204 | 61.3 | 370 |  | 8.4 | 0.18 | 0.38 | 0.96 | 15 | 940 | 33 | 7709 | -180.9 | 961.7 | 1989 | 2016-03 | GPP
TABER NORTH | GLAUCONITIC A | PRIMARY | 894 | 300001 | LIGHT-MEDIUM | 0 |  | 569.1 | 0.21 |  |  | 119.5 |  |  |  | 119.5 |  |  |  | 91 | 4.43 | 0.22 | 0.31 | 0.93 |  |  | 29 | 10679 |  | 946.4
TABER NORTH | GLAUCONITIC A | TOTAL | 894 | 300001 | LIGHT-MEDIUM | 0 | 9296.2 |  |  |  | 3174 |  | 3316.3 |  | 6490.3 |  | 6389.5 | 100.8 | 491 | [5 empty] | 17 | 879 | 30 | 10679 | -161.9 | 946.4 | 1979 | 2009-10 | GPP
TABER NORTH | GLAUCONITIC A | WATER FLOOD | 894 | 300001 | LIGHT-MEDIUM | 20 |  | 8727.1 | 0.35 | 0.38 |  | 3054.5 |  | 3316.3 |  | 6370.8 |  |  |  | 400 | 11.73 | 0.25 | 0.2 | 0.93 |  |  | 29 | 10679 |  | 946.4
TABER NORTH | GLAUCONITIC C | PRIMARY | 894 | 300003 | LIGHT-MEDIUM | 0 |  | 29.6 | 0.03 |  |  | 0.9 |  |  |  | 0.9 |  |  |  | 8 | 4.43 | 0.15 | 0.36 | 0.87 |  |  | 30 | 15558 |  | 949.6
TABER NORTH | GLAUCONITIC C | TOTAL | 894 | 300003 | LIGHT-MEDIUM | 0 | 2986.5 |  |  |  | 355.7 |  | 295.7 |  | 651.4 |  | 645.4 | 6 | 389 | [5 empty] | 57 | 894 | 30 | 15558 | -189.1 | 949.6 | 1980 | 2007-09 | GPP
TABER NORTH | GLAUCONITIC C | WATER FLOOD | 894 | 300003 | LIGHT-MEDIUM | 20 |  | 2956.9 | 0.12 | 0.1 |  | 354.8 |  | 295.7 |  | 650.5 |  |  |  | 381 | 6.26 | 0.19 | 0.25 | 0.87 |  |  | 30 | 15558 |  | 949.6
TABER NORTH | GLAUCONITIC D |  | 894 | 300004 | HEAVY | 0 | 35.3 |  | 0.028 |  | 1 |  |  |  | 1 |  | 1 | 0 | 16 |  | 4.8 | 0.1 | 0.5 | 0.92 | 36 | 937 | 32 | 7520 | -185.5 | 974.5 | 1981 | 1989-12 | ABAND 1993
TABER NORTH | GLAUCONITIC E | PRIMARY | 894 | 300005 | HEAVY | 0 |  | 328.7 | 0.25 |  |  | 82.2 |  |  |  | 82.2 |  |  |  | 43 | 5.5 | 0.236 | 0.38 | 0.95 | [7 empty] | 2018-08
TABER NORTH | GLAUCONITIC E | TOTAL | 894 | 300005 | HEAVY | 0 | 2130.6 |  |  |  | 532.7 |  | 468.5 |  | 1001.2 |  | 933.4 | 67.8 | 217 | [5 empty] | 17 | 918 | 29 | 10670 | -159.4 | 953 | 1978 | 2018-08 | GPP
TABER NORTH | GLAUCONITIC E | WATER FLOOD | 894 | 300005 | HEAVY | 20 |  | 1801.9 | 0.25 | 0.26 |  | 450.5 |  | 468.5 |  | 919 |  |  |  | 174 | 7.45 | 0.236 | 0.38 | 0.95 | [7 empty] | 2018-08
TABER NORTH | GLAUCONITIC K |  | 894 | 300011 | LIGHT-MEDIUM | 0 | 67.1 |  | 0.021 |  | 1.4 |  |  |  | 1.4 |  | 1.4 | 0 | 64 |  | 1.1 | 0.17 | 0.41 | 0.95 | 17 | 880 | 30 | 10915 | -156.9 | 943.7 | 1983 | 2000-11 | GPP
TABER NORTH | GLAUCONITIC L |  | 894 | 300012 | LIGHT-MEDIUM | 0 | 149 |  | 0.05 |  | 7.5 |  |  |  | 7.5 |  | 6.6 | 0.9 | 8 |  | 14 | 0.2 | 0.3 | 0.95 | 17 | 880 | 29 | 7626 | -157.2 | 945.7 | 1995 | 2018-10 | GPP
TABER NORTH | GLAUCONITIC M |  | 894 | 300013 | HEAVY | 0 | 122.4 |  | 0.038 |  | 4.7 |  |  |  | 4.7 |  | 4.6 | 0.1 | 16 |  | 6.84 | 0.19 | 0.36 | 0.92 | 36 | 937 | 32 | 9891 | -174.4 | 961.5 | 1978 | 2002-03 | ABAND 1999
TABER NORTH | GLAUCONITIC N |  | 894 | 300014 | LIGHT-MEDIUM | 0 | 160.2 |  | 0.05 |  | 8 |  |  |  | 8 |  | 3.1 | 4.9 | 16 |  | 10 | 0.17 | 0.38 | 0.95 | 17 | 880 | 29 | 10700 |  | 937 | 2011 | 2011-12 | GPP
TABER NORTH | GLAUCONITIC O |  | 894 | 300015 | LIGHT-MEDIUM | 0 | 8.6 |  | 0.03 |  | 0.3 |  |  |  | 0.3 |  | 0.3 | 0 | 4 |  | 2.5 | 0.17 | 0.45 | 0.92 | 36 | 894 | 36 | 7710 |  | 962.7 | 1984 | 2013-08 | ABAND 1988
TABER NORTH | GLAUCONITIC P |  | 894 | 300016 | LIGHT-MEDIUM | 0 | 22.8 |  | 0.003 |  | 0.1 |  |  |  | 0.1 |  | 0.1 | 0 | 2 |  | 11.4 | 0.18 | 0.37 | 0.88 | 124 | 894 | 36 | 11100 |  | 936.5 | 1997 | 2018-12 | ABAND 2018
TABER NORTH | OSTRACOD A |  | 894 | 316001 | HEAVY | 0 | 54.2 |  | 0.2 |  | 10.8 |  |  |  | 10.8 |  | 9.1 | 1.7 | 32 |  | 1.4 | 0.2 | 0.37 | 0.96 | 79 | 945 | 33 | 7842 | -184 | 987.3 | 1990 | 2022-12 | GPP
TABER NORTH | OSTRACOD B |  | 894 | 316002 | LIGHT-MEDIUM | 0 | 51 |  | 0.012 |  | 0.6 |  |  |  | 0.6 |  | 0.6 | 0 | 16 |  | 3.5 | 0.18 | 0.45 | 0.92 | 39 | 896 | 32 | 7741 | -185 | 967.8 | 1998 | 2000-11 | GPP
TABER NORTH | TABER A | PRIMARY | 894 | 346001 | LIGHT-MEDIUM | 0 |  | 720.6 | 0.19 |  |  | 136.9 |  |  |  | 136.9 |  |  |  | 261 | 2.67 | 0.2 | 0.45 | 0.94 |  |  | 30 | 7797 |  | 978.5
TABER NORTH | TABER A | TOTAL | 894 | 346001 | LIGHT-MEDIUM | 0 | 1434.4 |  |  |  | 244 |  | 28.6 |  | 272.6 |  | 261.1 | 11.5 | 393 | [5 empty] | 32 | 886.6 | 29 | 7797 | -180.4 | 978.5 | 1966 | 2013-12 | GPP
TABER NORTH | TABER A | WATER FLOOD | 894 | 346001 | LIGHT-MEDIUM | 20 |  | 713.8 | 0.15 | 0.04 |  | 107.1 |  | 28.6 |  | 135.7 |  |  |  | 132 | 5.23 | 0.2 | 0.45 | 0.94 |  |  | 30 | 7797 |  | 978.5
TABER NORTH | TABER B |  | 894 | 346002 | LIGHT-MEDIUM | 0 | 555.5 |  | 0.08 |  | 44.4 |  |  |  | 44.4 |  | 43.8 | 0.6 | 184 |  | 2.59 | 0.2 | 0.38 | 0.94 | 16 | 887 | 31 | 7783 | -190.3 | 975.9 | 1967 | 2002-06 | GPP
TABER NORTH | TABER C | PRIMARY | 894 | 346003 |  | 0 |  | 1039.1 | 0.28 |  |  | 290.9 |  |  |  | 290.9 |  |  |  | 142 | 6.02 | 0.193 | 0.33 | 0.94 | [7 empty] | 2018-07
TABER NORTH | TABER C | TOTAL | 894 | 346003 | HEAVY | 0 | 2781.7 |  |  |  | 691.7 |  | 87.1 |  | 778.8 |  | 728.1 | 50.7 | 282 | [5 empty] | 22 | 939.6 | 37 | 10663 | -181.7 | 989 | 1974 | 2018-07 | GPP
TABER NORTH | TABER C | WATER FLOOD | 894 | 346003 |  | 20 |  | 1742.6 | 0.23 | 0.05 |  | 400.8 |  | 87.1 |  | 487.9 |  |  |  | 140 | 10.24 | 0.193 | 0.33 | 0.94 | [7 empty] | 2018-07 | GPP
TABER NORTH | TABER D |  | 894 | 346004 | HEAVY | 0 | 1276.8 |  | 0.352 |  | 449.4 |  |  |  | 449.4 |  | 432.2 | 17.2 | 207 |  | 5.88 | 0.18 | 0.38 | 0.94 | 21 | 939.6 | 32 | 7885 | -179.8 | 995.6 | 1976 | 2012-12 | GPP
TABER NORTH | TABER E | PRIMARY | 894 | 346005 |  | 0 |  | 1018.8 | 0.15 |  |  | 152.8 |  |  |  | 152.8 |  |  |  | 119 | 7.08 | 0.192 | 0.33 | 0.94 | [7 empty] | 2018-07
TABER NORTH | TABER E | TOTAL | 894 | 346005 | HEAVY | 0 | 1575.3 |  |  |  | 197.3 |  | 39 |  | 236.3 |  | 205.6 | 30.7 | 184 | [5 empty] | 27 | 939.6 | 32 | 10802 | -175.9 | 987.8 | 1977 | 2018-07 | GPP
TABER NORTH | TABER E | WATER FLOOD | 894 | 346005 |  | 20 |  | 556.5 | 0.08 | 0.07 |  | 44.5 |  | 39 |  | 83.5 |  |  |  | 65 | 7.08 | 0.192 | 0.33 | 0.94 | [7 empty] | 2018-07 | GPP
TABER NORTH | TABER I |  | 894 | 346009 | HEAVY | 0 | 115.1 |  | 0.143 |  | 16.5 |  |  |  | 16.5 |  | 16.5 | 0 | 32 |  | 5 | 0.15 | 0.49 | 0.94 | 25 | 940 | 32 | 10709 | -187.6 | 954.5 | 1981 | 2000-11 | GPP
TABER NORTH | TABER J |  | 894 | 346010 | LIGHT-MEDIUM | 0 | 14.3 |  | 0.014 |  | 0.2 |  |  |  | 0.2 |  | 0.2 | 0 | 4 |  | 3.2 | 0.17 | 0.3 | 0.94 | 20 | 884 | 33 | 10326 | -191.1 | 977.4 | 1982 | 1987-12 | ABAND 1989
TABER NORTH | TABER K | PRIMARY | 894 | 346011 | LIGHT-MEDIUM | 0 |  | 430.4 | 0.38 |  |  | 163.6 |  |  |  | 163.6 |  |  |  | 166 | 2.38 | 0.19 | 0.39 | 0.94
TABER NORTH | TABER K | TOTAL | 894 | 346011 | LIGHT-MEDIUM | 0 | 1355.9 |  |  |  | 515.3 |  | 37 |  | 552.3 |  | 535.8 | 16.5 | 422 | [5 empty] | 15 | 896 | 54 | 7717 | -190.6 | 963.2 | 1983 | 2012-08 | GPP
TABER NORTH | TABER K | WATER FLOOD | 894 | 346011 | LIGHT-MEDIUM | 20 |  | 925.5 | 0.38 | 0.04 |  | 351.7 |  | 37 |  | 388.7 |  |  |  | 256 | 3.49 | 0.19 | 0.42 | 0.94
TABER NORTH | TABER L |  | 894 | 346012 | HEAVY | 0 | 49.4 |  | 0.014 |  | 0.7 |  |  |  | 0.7 |  | 0.7 | 0 | 16 |  | 2.5 | 0.18 | 0.27 | 0.94 | 25 | 924 | 35 | 10636 | -197.6 | 981.9 | 1983 | 1983-11 | ABAND 1984
TABER NORTH | TABER M |  | 894 | 346013 | LIGHT-MEDIUM | 0 | 9.9 |  | 0.01 |  | 0.1 |  |  |  | 0.1 |  | 0.1 | 0 | 4 |  | 3.6 | 0.14 | 0.48 | 0.94 | 15 | 893 | 54 | 10847 | -189.4 | 981.2 | 1983 | 1984-05 | ABAND 1988
TABER NORTH | TABER S |  | 894 | 346019 | LIGHT-MEDIUM | 0 | 46.6 |  | 0.017 |  | 0.8 |  |  |  | 0.8 |  | 0.8 | 0 | 16 |  | 2.5 | 0.2 | 0.38 | 0.94 | 16 | 887 | 33 | 8978 | -189.9 | 978.3 | 1981 | 1988-12 | ABAND 1992
TABER NORTH | TABER U |  | 894 | 346021 | LIGHT-MEDIUM | 0 | 15.3 |  | 0.013 |  | 0.2 |  |  |  | 0.2 |  | 0.2 | 0 | 4 |  | 4.1 | 0.18 | 0.45 | 0.94 | 20 | 884 | 33 | 7849 | -195.5 | 988.6 | 1988 | 1989-05 | ABAND 1991
TABER NORTH | TABER V | PRIMARY | 894 | 346022 | HEAVY | 0 |  | 32.2 | 0.122 |  |  | 3.9 |  |  |  | 3.9 |  |  |  | 8 | 4.5 | 0.17 | 0.44 | 0.94 |  | 927
TABER NORTH | TABER V | TOTAL | 894 | 346022 | HEAVY | 0 | 254.4 |  |  |  | 43.9 |  | 11.1 |  | 55 |  | 45.6 | 9.4 | 50 | [5 empty] | 15 | 927 | 54 | 10373 | -193.7 | 999.9 | 1989 | 2016-02 | GPP
TABER NORTH | TABER V | WATER FLOOD | 894 | 346022 | HEAVY | 20 |  | 222.2 | 0.18 | 0.05 |  | 40 |  | 11.1 |  | 51.1 |  |  |  | 42 | 5.02 | 0.19 | 0.41 | 0.94 |  | 927
TABER NORTH | TABER W |  | 894 | 346023 | HEAVY | 0 | 230.7 |  | 0.2 |  | 46.1 |  |  |  | 46.1 |  | 38.2 | 7.9 | 89 |  | 1.95 | 0.195 | 0.29 | 0.96 | 14 | 945 | 33 | 7860 | -182.9 | 990.7 | 1989 | 2021-12 | GPP
TABER NORTH | TABER Y |  | 894 | 346025 | HEAVY | 0 | 55.6 |  | 0.041 |  | 2.3 |  |  |  | 2.3 |  | 2.2 | 0.1 | 8 |  | 7 | 0.18 | 0.4 | 0.92 | 23 | 958 | 35 | 8878 | -202 | 968.8 | 1993 | 2011-12 | GPP
TABER NORTH | TABER AA |  | 894 | 346027 | HEAVY | 0 | 459.1 |  | 0.15 |  | 68.9 |  |  |  | 68.9 |  | 54.9 | 14 | 84 |  | 5.49 | 0.17 | 0.39 | 0.96 | 79 | 945 | 33 | 7859 | -184.5 | 990.5 | 1993 | 2013-12 | GPP
TABER NORTH | TABER BB |  | 894 | 346028 | HEAVY | 0 | 67 |  | 0.03 |  | 2 |  |  |  | 2 |  | 2 | 0 | 16 |  | 5.8 | 0.16 | 0.53 | 0.96 | 79 | 945 | 33 | 7833 | -185.4 | 985.5 | 1994 | 1997-06 | ABAND 1996
TABER NORTH | TABER CC |  | 894 | 346029 | HEAVY | 0 | 107.1 |  | 0.295 |  | 31.6 |  |  |  | 31.6 |  | 31.1 | 0.5 | 30 |  | 4.9 | 0.18 | 0.56 | 0.92 | 23 | 936 | 35 | 7824 | -166 | 983.8 | 1994 | 2011-12 | GPP
TABER NORTH | TABER DD |  | 894 | 346030 | HEAVY | 0 | 394.4 |  | 0.09 |  | 35.5 |  |  |  | 35.5 |  | 34.4 | 1.1 | 64 |  | 6.1 | 0.18 | 0.39 | 0.92 | 23 | 956 | 35 | 7657 | -173.3 | 951.8 | 1994 | 2019-09 | GPP
TABER NORTH | TABER EE |  | 894 | 346031 | HEAVY | 0 | 218.7 |  | 0.08 |  | 17.5 |  |  |  | 17.5 |  | 14.9 | 2.6 | 43 |  | 4.65 | 0.178 | 0.36 | 0.96 | 79 | 945 | 33 | 7851 | -191.7 | 989 | 1994 | 2022-12 | GPP
TABER NORTH | TABER FF |  | 894 | 346032 | HEAVY | 0 | 96.3 |  | 0.035 |  | 3.4 |  |  |  | 3.4 |  | 2.7 | 0.7 | 8 |  | 10.6 | 0.19 | 0.35 | 0.92 | 23 | 913 | 35 | 7597 | -181.1 | 940.1 | 1995 | 2018-10 | GPP
TABER NORTH | TABER GG |  | 894 | 346033 | HEAVY | 0 | 95 |  | 0.039 |  | 3.7 |  |  |  | 3.7 |  | 3.7 | 0 | 16 |  | 6.5 | 0.17 | 0.44 | 0.96 | 79 | 945 | 33 | 7823 | -161.9 | 983.6 | 1995 | 2016-12 | ABAND 2016-12
TABER NORTH | TABER II |  | 894 | 346035 | HEAVY | 0 | 6 |  | 0.017 |  | 0.1 |  |  |  | 0.1 |  | 0.1 | 0 | 1 |  | 5.6 | 0.18 | 0.35 | 0.92 | 23 | 913 | 35 | 7791 | -167.3 | 977.5 | 1993 | 1997-12 | ABAND 1997
TABER NORTH | TABER JJ |  | 894 | 346036 | LIGHT-MEDIUM | 0 | 12.7 |  | 0.07 |  | 0.9 |  |  |  | 0.9 |  | 0.9 | 0 | 16 |  | 1.2 | 0.17 | 0.59 | 0.95 | 17 | 880 | 29 | 7727 | -182.3 | 977.2 | 1995 | 1999-11 | ABAND 2003
TABER NORTH | TABER LL |  | 894 | 346038 | HEAVY | 0 | 28.5 |  | 0.116 |  | 3.3 |  |  |  | 3.3 |  | 3.3 | 0 | 16 |  | 1.3 | 0.19 | 0.25 | 0.96 | 79 | 945 | 33 | 10665 | -194.4 | 978.2 | 1981 | 1996-12 | ABAND 2001
TABER NORTH | TABER MM |  | 894 | 346039 | HEAVY | 0 | 434.9 |  | 0.2 |  | 87 |  |  |  | 87 |  | 62.5 | 24.5 | 92 |  | 4.93 | 0.17 | 0.4 | 0.94 | 15 | 946 | 33 | 7850 | -174.7 | 988.7 | 1993 | 2021-05 | GPP
TABER NORTH | TABER NN |  | 894 | 346040 | HEAVY | 0 | 199.2 |  | 0.18 |  | 35.9 |  |  |  | 35.9 |  | 21.3 | 14.6 | 55 |  | 3.93 | 0.172 | 0.43 | 0.94 | 27 | 940 | 32 | 7873 | -176.8 | 993.1 | 1975 | 2017-05 | GPP
TABER NORTH | TABER QQ |  | 894 | 346043 | HEAVY | 0 | 31.9 |  | 0.038 |  | 1.2 |  |  |  | 1.2 |  | 1.2 | 0 | 8 |  | 3.5 | 0.2 | 0.38 | 0.92 | 23 | 912 | 35 | 7821 | -167.9 | 983.3 | 1996 | 2000-11 | GPP
TABER NORTH | TABER RR | PRIMARY | 894 | 346044 | HEAVY | 0 |  | 43.6 | 0.05 |  |  | 2.2 |  |  |  | 2.2 |  |  |  | 8 | 5.75 | 0.19 | 0.48 | 0.96 | [7 empty] | 2014-12
TABER NORTH | TABER RR | TOTAL | 894 | 346044 | HEAVY | 0 | 419.9 |  |  |  | 85 |  | 18.8 |  | 103.8 |  | 87.1 | 16.7 | 77 | [5 empty] | 79 | 946 | 32 | 8368 | -200.8 | 1006.4 | 1997 | 2014-12 | GPP
TABER NORTH | TABER RR | WATER FLOOD | 894 | 346044 | HEAVY | 20 |  | 376.3 | 0.22 | 0.05 |  | 82.8 |  | 18.8 |  | 101.6 |  |  |  | 69 | 5.75 | 0.19 | 0.48 | 0.96 | [7 empty] | 2014-12
TABER NORTH | TABER SS |  | 894 | 346045 | HEAVY | 0 | 1013.1 |  | 0.25 |  | 253.3 |  |  |  | 253.3 |  | 245.3 | 8 | 126 |  | 7.2 | 0.18 | 0.34 | 0.94 | 27 | 940 | 32 | 7862 | -175.4 | 991.2 | 1993 | 1998-01 | GPP
TABER NORTH | TABER TT |  | 894 | 346046 | HEAVY | 0 | 59.6 |  | 0.07 |  | 4.2 |  |  |  | 4.2 |  | 4.2 | 0 | 16 |  | 5 | 0.18 | 0.55 | 0.92 | 23 | 912 | 35 | 8519 | -199.6 | 1006 | 1997 | 2022-07 | ABAND 2022
TABER NORTH | TABER UU |  | 894 | 346047 | HEAVY | 0 | 219.2 |  | 0.05 |  | 11 |  |  |  | 11 |  | 6.8 | 4.2 | 32 |  | 7.1 | 0.16 | 0.33 | 0.9 | 38 | 934 | 32 | 7786 | -166.2 | 976.5 | 1993 | 2014-03 | GPP
TABER NORTH | TABER VV |  | 894 | 346048 | HEAVY | 0 | 16.7 |  | 0.018 |  | 0.3 |  |  |  | 0.3 |  | 0.3 | 0 | 2 |  | 9.5 | 0.17 | 0.45 | 0.94 | 26 | 934 | 33 | 7858 |  | 990.3 | 1979 | 2008-10 | GPP
TABER NORTH | TABER WW |  | 894 | 346049 | HEAVY | 0 | 33.5 |  | 0.015 |  | 0.5 |  |  |  | 0.5 |  | 0.5 | 0 | 8 |  | 2.74 | 0.25 | 0.35 | 0.94 |  | 940 | 37 | 7858 |  | 990.3 | 1974 | 2008-10 | GPP
TABER NORTH | TABER XX |  | 894 | 346050 | LIGHT-MEDIUM | 0 | 28.8 |  | 0.05 |  | 1.4 |  |  |  | 1.4 |  | 1.4 | 0 | 16 |  | 2.3 | 0.15 | 0.45 | 0.95 | 20 | 880 | 29 | 7700 |  | 953.7 | 2009 | 2022-08 | ABAND 2022
TABER NORTH | TABER YY |  | 894 | 346051 | HEAVY | 0 | 94 |  | 0.05 |  | 4.7 |  |  |  | 4.7 |  | 2.6 | 2.1 | 16 |  | 5.4 | 0.18 | 0.35 | 0.93 | 32 | 937 | 32 | 8539 |  | 976.7 | 2010 | 2011-05 | GPP
TABER NORTH | TABER ZZ |  | 894 | 346052 | HEAVY | 0 | 19.6 |  | 0.0102 |  | 0.2 |  |  |  | 0.2 |  | 0.2 | 0 | 8 |  | 2.3 | 0.18 | 0.35 | 0.91 | 33 | 952 | 51 | 9994 |  | 985 | 2010 | 2022-03 | ABAND 2021
TABER NORTH | TABER AAA |  | 894 | 346101 | LIGHT-MEDIUM | 0 | 5.9 |  | 0.03 |  | 0.2 |  |  |  | 0.2 |  | 0.2 | 0 | 4 |  | 1.4 | 0.18 | 0.33 | 0.88 | 56 | 879 | 37 | 10270 |  | 990.3 | 1980 | 2013-08 | ABAND 1981
TABER NORTH | SAWTOOTH A |  | 894 | 428001 | LIGHT-MEDIUM | 0 | 48.4 |  | 0.01 |  | 0.5 |  |  |  | 0.5 |  | 0.5 | 0 | 16 |  | 2.2 | 0.23 | 0.35 | 0.92 | 35 | 895 | 29 | 7870 | -198 | 992.6 | 1980 | 1989-12 | ABAND 1993
TABER NORTH | SAWTOOTH B |  | 894 | 428002 | LIGHT-MEDIUM | 0 | 720.6 |  | 0.15 |  | 108.1 |  |  |  | 108.1 |  | 100.3 | 7.8 | 208 |  | 2.49 | 0.22 | 0.32 | 0.93 | 34 | 891 | 32 | 10119 | -153 | 940.8 | 1993 | 2023-12 | GPP
TABER NORTH | SAWTOOTH C |  | 894 | 428003 | HEAVY | 0 | 56.1 |  | 0.013 |  | 0.7 |  |  |  | 0.7 |  | 0.7 | 0 | 16 |  | 2.6 | 0.2 | 0.29 | 0.95 | 17 | 918 | 37 | 7789 | -179.2 | 977.1 | 1994 | 1996-07 | ABAND 1996
TABER NORTH | SAWTOOTH D |  | 894 | 428004 | LIGHT-MEDIUM | 0 | 55.7 |  | 0.018 |  | 1 |  |  |  | 1 |  | 1 | 0 | 16 |  | 3.3 | 0.18 | 0.37 | 0.93 | 34 | 891 | 32 | 7903 | -216.2 | 999 | 1993 | 1995-10 | ABAND 1995
TABER NORTH | SAWTOOTH E |  | 894 | 428005 | HEAVY | 0 | 7 |  | 0.086 |  | 0.6 |  |  |  | 0.6 |  | 0.6 | 0 | 2 |  | 2 | 0.28 | 0.32 | 0.92 | 23 | 913 | 35 | 7591 | -151.2 | 939 | 1996 | 2005-03 | ABAND 2004
TABER NORTH | LIVINGSTONE B |  | 894 | 628002 | HEAVY | 0 | 70 |  | 0.07 |  | 4.9 |  |  |  | 4.9 |  | 4.7 | 0.2 | 32 |  | 2.85 | 0.125 | 0.34 | 0.93 | 33 | 946 | 34 | 9147 |  | 942.7 | 1995 | 2016-10 | GPP
TABER NORTH | COMMINGLED POOL 001 |  | 894 | 800160 | HEAVY | 0 | 103.9 |  | 0.086 |  | 8.9 |  |  |  | 8.9 |  | 8.6 | 0.3 | 16 |  | 5.5 | 0.218 | 0.43 | 0.95 | 77 | 919 | 37 | 10302 | -158.4 | 816.5 | 1997 | 2007-10 | GPP
TABER NORTH | COMMINGLED POOL 002 |  | 894 | 800260 | HEAVY | 0 | 2802.7 |  | 0.23 |  | 644.6 |  |  |  | 644.6 |  | 642.7 | 1.9 | 565 |  | 5.59 | 0.17 | 0.42 | 0.9 | 38 | 934 | 32 | 10055 | -166.8 | 972.9 | 1983 | 2018-04 | GPP
TABER SOUTH | MANNVILLE A | PRIMARY | 895 | 248001 | HEAVY | 0 |  | 446.6 | 0.2 |  |  | 89.3 |  |  |  | 89.3 |  |  |  | 91 | 3.77 | 0.22 | 0.39 | 0.97 |  |  | 34 | 7822 |  | 983.4 |  | 2014-03
TABER SOUTH | MANNVILLE A | TOTAL | 895 | 248001 | HEAVY | 0 | 10483.7 |  |  |  | 1594.9 |  | 1304.8 |  | 2899.7 |  | 2657.9 | 241.8 | 1077 | [5 empty] | 7 | 945.9 | 35 | 7822 | -64.3 | 983.4 | 1963 | 2014-03 | GPP
TABER SOUTH | MANNVILLE A | WATER FLOOD | 895 | 248001 | HEAVY | 20 |  | 10037.1 | 0.15 | 0.13 |  | 1505.6 |  | 1304.8 |  | 2810.4 |  |  |  | 986 | 7.82 | 0.22 | 0.39 | 0.97 |  |  | 34 | 7822 |  | 983.4 |  | 2014-03
TABER SOUTH | MANNVILLE B | ASP FLOOD | 895 | 248002 | HEAVY | 70 |  | 6178.1 | 0.1 | 0.45 |  | 617.8 |  | 2780.1 |  | 3397.9 |  |  |  | 480 | 7.05 | 0.249 | 0.22 | 0.94 |  |  | 31 | 7821 |  | 983.3 |  | 2017-05
TABER SOUTH | MANNVILLE B | PRIMARY | 895 | 248002 | HEAVY | 0 |  | 157.2 | 0.13 |  |  | 20.4 |  |  |  | 20.4 |  |  |  | 27 | 3.19 | 0.249 | 0.22 | 0.94 |  |  | 31 | 7821 |  | 983.3 |  | 2017-05
TABER SOUTH | MANNVILLE B | TOTAL | 895 | 248002 | HEAVY | 0 | 6831.5 |  |  |  | 687.8 |  | 2854.5 |  | 3542.3 |  | 3479 | 63.3 | 612 | [5 empty] | 16 | 939.6 | 41 | 7821 | -52.3 | 983.3 | 1963 | 2017-05 | GPP
TABER SOUTH | MANNVILLE B | WATER FLOOD | 895 | 248002 | HEAVY | 20 |  | 496.2 | 0.1 | 0.15 |  | 49.6 |  | 74.4 |  | 124 |  |  |  | 105 | 3.31 | 0.249 | 0.39 | 0.94 |  |  | 31 | 7821 |  | 983.3 |  | 2017-05
TABER SOUTH | MANNVILLE D | WATER FLOOD | 895 | 248004 | LIGHT-MEDIUM | 20 | 242.3 |  | 0.15 | 0.25 | 36.3 |  | 60.6 |  | 96.9 |  | 92.9 | 4 | 60 |  | 2.64 | 0.22 | 0.21 | 0.88 | 46 | 898 | 31 | 7776 | -73.5 | 974.6 | 1965 | 2010-12 | GPP
TABER SOUTH | MANNVILLE H |  | 895 | 248008 | HEAVY | 0 | 33 |  | 0.015 |  | 0.5 |  |  |  | 0.5 |  | 0.5 | 0 | 16 |  | 3 | 0.156 | 0.55 | 0.98 | 6 | 920 | 32 | 9893 | -71.6 | 978.4 | 1984 | 1984-06 | ABAND 1987
TABER SOUTH | MANNVILLE N | PRIMARY | 895 | 248014 | HEAVY | 0 |  | 109.5 | 0.19 |  |  | 20.8 |  |  |  | 20.8 |  |  |  | 27 | 4 | 0.19 | 0.45 | 0.97 | [7 empty] | 2017-03
TABER SOUTH | MANNVILLE N | TOTAL | 895 | 248014 | HEAVY |  | 439.7 |  |  |  | 83.5 |  | 49.5 |  | 133 |  | 130.9 | 2.1 | 95 | [5 empty] | 7 | 943 | 32 | 7916 | -54.2 | 1001.5 | 1992 | 2017-03 | GPP
TABER SOUTH | MANNVILLE N | WATER FLOOD | 895 | 248014 | HEAVY | 20 |  | 330.2 | 0.19 | 0.15 |  | 62.7 |  | 49.5 |  | 112.2 |  |  |  | 68 | 4.79 | 0.19 | 0.45 | 0.97 | [6 empty] | 1992 | 2017-03
TABER SOUTH | MANNVILLE R |  | 895 | 248018 | HEAVY | 0 | 38.7 |  | 0.217 |  | 8.4 |  |  |  | 8.4 |  | 8.4 | 0 | 16 |  | 2.8 | 0.17 | 0.46 | 0.94 | 27 | 939 | 32 | 10969 | -56.7 | 1001.8 | 1984 | 2022-07 | ABAND 2022
TABER SOUTH | MANNVILLE U | WATER FLOOD | 895 | 248021 | HEAVY | 20 | 303.8 |  | 0.16 | 0.08 | 48.6 |  | 24.3 |  | 72.9 |  | 70.4 | 2.5 | 60 |  | 4.82 | 0.19 | 0.43 | 0.97 | 7 | 943 | 32 | 7924 | -57 | 1002.9 | 1993 | 2021-12 | GPP
TABER SOUTH | MANNVILLE V |  | 895 | 248022 | HEAVY | 0 | 8.3 |  | 0.01 |  | 0.1 |  |  |  | 0.1 |  | 0.1 | 0 | 2 |  | 3.8 | 0.21 | 0.45 | 0.95 | 15 | 947 | 36 | 4676 |  | 972 | 1984 | 2013-12 | ABAND 1989
TABER SOUTH | GLAUCONITIC A | PRIMARY | 895 | 300001 | LIGHT-MEDIUM | 0 |  | 85.8 | 0.04 |  |  | 3.4 |  |  |  | 3.4 |  |  |  | 16 | 5 | 0.185 | 0.39 | 0.95
TABER SOUTH | GLAUCONITIC A | TOTAL | 895 | 300001 | LIGHT-MEDIUM | 0 | 449.6 |  |  |  | 18 |  | 14.6 |  | 32.6 |  | 30.5 | 2.1 | 71 | [5 empty] | 17 | 899 | 29 | 9575 | -67.8 | 980.5 | 1983 | 2012-07 | GPP
TABER SOUTH | GLAUCONITIC A | WATER FLOOD | 895 | 300001 | LIGHT-MEDIUM | 20 |  | 363.8 | 0.04 | 0.04 |  | 14.6 |  | 14.6 |  | 29.2 |  |  |  | 55 | 6.17 | 0.185 | 0.39 | 0.95
TABER SOUTH | GLAUCONITIC B |  | 895 | 300002 | HEAVY | 0 | 51.6 |  | 0.089 |  | 4.6 |  |  |  | 4.6 |  | 4.6 | 0 | 16 |  | 2.7 | 0.16 | 0.23 | 0.97 | 15 | 935 | 33 | 7822 | -34.4 | 983.4 | 1984 | 2022-06 | ABAND 2022
TABER SOUTH | GLAUCONITIC C |  | 895 | 300003 | HEAVY | 0 | 898.2 |  | 0.26 |  | 233.5 |  |  |  | 233.5 |  | 208 | 25.5 | 147 |  | 4.03 | 0.21 | 0.24 | 0.95 | 17 | 914 | 29 | 9812 | -90.2 | 989.5 | 1986 | 2020-11 | GPP
TABER SOUTH | GLAUCONITIC G | PRIMARY | 895 | 300007 | HEAVY | 0 |  | 310.1 | 0.2 |  |  | 62 |  |  |  | 62 |  |  |  | 32 | 5 | 0.24 | 0.15 | 0.95
TABER SOUTH | GLAUCONITIC G | TOTAL | 895 | 300007 | HEAVY | 0 | 648.8 |  |  |  | 129.7 |  | 10.2 |  | 139.9 |  | 115.8 | 24.1 | 100 | [5 empty] | 15 | 941 | 36 | 9816 | -90 | 983.3 | 1992 | 2011-08 | GPP
TABER SOUTH | GLAUCONITIC G | WATER FLOOD | 895 | 300007 | HEAVY | 20 |  | 338.7 | 0.2 | 0.03 |  | 67.7 |  | 10.2 |  | 77.9 |  |  |  | 68 | 2.54 | 0.24 | 0.14 | 0.95
TABER SOUTH | GLAUCONITIC H |  | 895 | 300008 | HEAVY | 0 | 62.5 |  | 0.1424 |  | 8.9 |  |  |  | 8.9 |  | 8.9 | 0 | 16 |  | 4.4 | 0.17 | 0.45 | 0.95 | 11 | 900 | 34 | 8560 | -101.3 | 991.7 | 1994 | 2015-04 | ABAND 2015
TABER SOUTH | GLAUCONITIC I |  | 895 | 300009 | HEAVY | 0 | 32.9 |  | 0.03 |  | 1 |  |  |  | 1 |  | 1 | 0 | 16 |  | 2.3 | 0.2 | 0.53 | 0.95 | 15 | 941 | 36 | 5558 | -61.2 | 974.4 | 1994 | 2019-12 | ABAND 2019
TABER SOUTH | GLAUCONITIC J |  | 895 | 300010 | HEAVY | 0 | 139.1 |  | 0.1 |  | 13.9 |  |  |  | 13.9 |  | 12.6 | 1.3 | 16 |  | 7.5 | 0.2 | 0.39 | 0.95 | 15 | 941 | 36 | 7832 | -68.8 | 985.4 | 1996 | 2013-12 | GPP
TABER SOUTH | GLAUCONITIC K |  | 895 | 300011 | HEAVY | 0 | 156.6 |  | 0.1054 |  | 16.5 |  |  |  | 16.5 |  | 16.5 | 0 | 51 |  | 2.67 | 0.17 | 0.24 | 0.89 | 56 | 900 | 31 | 7821 | -84.6 | 983.3 | 2001 | 2021-12 | ABAND 2021
TABER SOUTH | TABER B | PRIMARY | 895 | 346002 | HEAVY | 0 |  | 1620.8 | 0.1 |  |  | 162.1 |  |  |  | 162.1 |  |  |  | 360 | 4.79 | 0.19 | 0.49 | 0.97 |  |  | 31 | 9393 |  | 1000.4 |  | 2020-05
TABER SOUTH | TABER B | TOTAL | 895 | 346002 | HEAVY | 0 | 6508.7 |  |  |  | 650.9 |  | 342.2 |  | 993.1 |  | 915.7 | 77.4 | 1127 | [5 empty] | 6 | 939 | 32 | 9393 | -67.9 | 1000.4 | 1979 | 2020-05 | GPP
TABER SOUTH | TABER B | WATER FLOOD | 895 | 346002 | HEAVY | 20 |  | 4887.9 | 0.1 | 0.07 |  | 488.8 |  | 342.2 |  | 831 |  |  |  | 767 | 6.78 | 0.19 | 0.49 | 0.97 |  |  | 31 | 9393 |  | 1000.4 |  | 2020-05
TABER SOUTH | TABER C |  | 895 | 346003 | HEAVY | 0 | 9.5 |  | 0.01 |  | 0.1 |  |  |  | 0.1 |  | 0 | 0.1 | 2 |  | 6.2 | 0.19 | 0.56 | 0.92 | 23 | 913 | 35 | 8709 | -49.6 | 1002 | 1997 | 1999-01 | ABAND 1998
TABER SOUTH | TABER QQ |  | 895 | 346043 | HEAVY | 0 | 46.9 |  | 0.045 |  | 2.1 |  |  |  | 2.1 |  | 2.1 | 0 | 16 |  | 5.4 | 0.16 | 0.65 | 0.97 | 7 | 943 | 32 | 8557 |  | 997.1 | 2004 | 2022-06 | ABAND 2022
TABER SOUTH | SAWTOOTH A |  | 895 | 428001 | HEAVY | 0 | 74.9 |  | 0.25 |  | 18.7 |  |  |  | 18.7 |  | 18.4 | 0.3 | 128 |  | 0.75 | 0.136 | 0.39 | 0.94 | 24 | 912 | 33 | 7934 | -132.1 | 1005 | 1990 | 2018-04 | GPP
TABER SOUTH | LIVINGSTONE A |  | 895 | 628001 | LIGHT-MEDIUM | 0 | 139 |  | 0.014 |  | 1.9 |  |  |  | 1.9 |  | 2 | -0.1 | 16 |  | 6.5 | 0.18 | 0.21 | 0.94 | 58 | 892 | 32 | 10391 | -145 | 1029.8 | 1992 | 1996-08 | ABAND 1996
TABER SOUTH | LIVINGSTONE B |  | 895 | 628002 | HEAVY | 0 | 50.4 |  | 0.12 |  | 6 |  |  |  | 6 |  | 3.9 | 2.1 | 32 |  | 1.8 | 0.14 | 0.32 | 0.92 | 35 | 939 | 33 | 8360 |  | 1009 | 1996 | 2020-11 | GPP
TABER SOUTH | TURNER VALLEY A |  | 895 | 630001 | LIGHT-MEDIUM | 0 | 252.7 |  | 0.095 |  | 24 |  |  |  | 24 |  | 23.6 | 0.4 | 32 |  | 7.5 | 0.16 | 0.3 | 0.94 | 24 | 897 | 31 | 10267 | -132.7 | 1013.3 | 1986 | 2016-12 | GPP
TABER SOUTH | COMMINGLED POOL 001 | PRIMARY | 895 | 800160 | HEAVY | 0 |  | 167.8 | 0.11 |  |  | 18.5 |  |  |  | 18.5 |  |  |  | 35 | 5.29 | 0.18 | 0.47 | 0.95 | [7 empty] | 2016-04
TABER SOUTH | COMMINGLED POOL 001 | TOTAL | 895 | 800160 | HEAVY | 0 | 419.2 |  |  |  | 51.2 |  | 25.1 |  | 76.3 |  | 72.9 | 3.4 | 76 | [5 empty] | 23 | 912 | 35 | 7821 | -106.7 | 983.1 | 1995 | 2016-04 | GPP
TABER SOUTH | COMMINGLED POOL 001 | WATER FLOOD | 895 | 800160 | HEAVY | 20 |  | 251.4 | 0.13 | 0.1 |  | 32.7 |  | 25.1 |  | 57.8 |  |  |  | 41 | 6.52 | 0.18 | 0.45 | 0.95 | [7 empty] | 2016-04
TABER SOUTHEAST | MANNVILLE A |  | 896 | 248001 | HEAVY | 0 | 1446.7 |  | 0.23 |  | 332.7 |  |  |  | 332.7 |  | 311.7 | 21 | 346 |  | 3.67 | 0.202 | 0.4 | 0.94 | 16 | 915.4 | 29 | 7763 | -73.3 | 972.1 | 1963 | 2016-12 | GPP
TABER SOUTHEAST | MANNVILLE B |  | 896 | 248002 | HEAVY | 0 | 9.1 |  | 0.022 |  | 0.2 |  |  |  | 0.2 |  | 0.1 | 0.1 | 1 |  | 8.45 | 0.19 | 0.4 | 0.94 | 16 | 945 | 36 | 7797 | -64.8 | 978.6 | 1965 | 1992-12 | ABAND 1994
TABER SOUTHEAST | MANNVILLE C |  | 896 | 248003 | HEAVY | 0 | 1151.4 |  | 0.04 |  | 46.1 |  |  |  | 46.1 |  | 36.1 | 10 | 335 |  | 4.05 | 0.17 | 0.48 | 0.96 | 16 | 933.5 | 36 | 7976 | -59.3 | 955 | 1973 | 2013-07 | GPP
TABER SOUTHEAST | MANNVILLE D |  | 896 | 248004 | HEAVY | 0 | 1026.7 |  | 0.18 |  | 184.8 |  |  |  | 184.8 |  | 180.6 | 4.2 | 465 |  | 2.28 | 0.194 | 0.48 | 0.96 | 10 | 915 | 32 | 9993 | -79.7 | 963.2 | 1974 | 2016-04 | GPP
SHELDON | MONTNEY A |  | 897 | 524001 | LIGHT-MEDIUM | 0 | 75.3 |  | 0.09 |  | 6.8 |  |  |  | 6.8 |  | 6.2 | 0.6 | 40 |  | 2.3 | 0.15 | 0.35 | 0.84 | 74 | 859 | 47 | 11916 | -635.7 | 1303.8 | 2005 | 2016-11 | GPP
SHELDON | GILWOOD A |  | 897 | 765501 | LIGHT-MEDIUM | 0 | 20.5 |  | 0.01 |  | 0.2 |  |  |  | 0.2 |  | 0.2 | 0 | 16 |  | 1.6 | 0.165 | 0.43 | 0.85 | 43 | 842 | 94 | 25467 | -2117 | 2854.2 | 1987 | 1989-12 | ABAND 1995
SHELDON | GILWOOD B |  | 897 | 765502 | LIGHT-MEDIUM | 0 | 28.3 |  | 0.018 |  | 0.5 |  |  |  | 0.5 |  | 0.5 | 0 | 33 |  | 1.83 | 0.12 | 0.4 | 0.65 |  | 838 | 89 | 25362 |  | 2845.6 | 1973 | 1977-05 | ABAND OIL 1978
TANGENT | TRIASSIC F |  | 899 | 500006 | HEAVY | 0 | 8.6 |  | 0.012 |  | 0.1 |  |  |  | 0.1 |  | 0.1 | 0 | 4 |  | 2 | 0.19 | 0.25 | 0.75 | 105 | 900 | 36 | 7856 | -284.4 | 856 | 1983 | 1999-11 | ABAND 1999
TANGENT | TRIASSIC J |  | 899 | 500010 | LIGHT-MEDIUM | 0 | 171.8 |  | 0.65 |  | 111.7 |  |  |  | 111.7 |  | 99.6 | 12.1 | 128 |  | 0.85 | 0.264 | 0.35 | 0.92 | 39 | 885 | 33 | 6380 | -286.1 | 867.8 | 1974 | 2021-12 | GPP
TANGENT | MONTNEY F | PRIMARY | 899 | 524006 | LIGHT-MEDIUM | 0 |  | 1370.4 | 0.16 |  |  | 219.3 |  |  |  | 219.3 |  |  |  | 724 | 2.08 | 0.2 | 0.5 | 0.91 | [6 empty] | 2006 | 2016-07
TANGENT | MONTNEY F | TOTAL | 899 | 524006 | LIGHT-MEDIUM | 0 | 1615 |  |  |  | 258.4 |  | 19.6 |  | 278 |  | 233.5 | 44.5 | 852 | [5 empty] | 41 | 875 | 35 | 7745 |  | 883 | 2006 | 2016-07 | GPP
TANGENT | MONTNEY F | WATER FLOOD | 899 | 524006 | LIGHT-MEDIUM | 20 |  | 244.6 | 0.16 | 0.08 |  | 39.1 |  | 19.6 |  | 58.7 |  |  |  | 128 | 2.1 | 0.2 | 0.5 | 0.91 | [6 empty] | 2006 | 2016-07
TANGENT | MONTNEY M |  | 899 | 524013 | LIGHT-MEDIUM | 0 | 362.5 |  | 0.2 |  | 72.5 |  |  |  | 72.5 |  | 56.8 | 15.7 | 228 |  | 1.6 | 0.2 | 0.46 | 0.92 | 42 | 873 | 35 | 7554 |  | 879.1 | 2007 | 2019-12 | GPP
TANGENT | MONTNEY Q |  | 899 | 524017 | LIGHT-MEDIUM | 0 | 72.7 |  | 0.12 |  | 8.7 |  |  |  | 8.7 |  | 7 | 1.7 | 32 |  | 2.1 | 0.21 | 0.44 | 0.92 | 37 | 884 | 33 | 6470 |  | 878.1 | 2008 | 2021-12 | GPP
TANGENT | MONTNEY R | PRIMARY | 899 | 524018 | LIGHT-MEDIUM | 0 |  | 1122.5 | 0.08 |  |  | 89.8 |  |  |  | 89.8 |  |  |  | 607 | 3.35 | 0.1 | 0.4 | 0.92 | [7 empty] | 2015-04
TANGENT | MONTNEY R | TOTAL | 899 | 524018 | LIGHT-MEDIUM | 0 | 1751.7 |  |  |  | 140.1 |  | 18.9 |  | 159 |  | 123.4 | 35.6 | 1017 | [5 empty] | 39 | 887 | 33 | 7825 |  | 880.4 | 2010 | 2015-04 | GPP
TANGENT | MONTNEY R | WATER FLOOD | 899 | 524018 | LIGHT-MEDIUM | 20 |  | 629.2 | 0.08 | 0.03 |  | 50.3 |  | 18.9 |  | 69.2 |  |  |  | 410 | 2.78 | 0.1 | 0.4 | 0.92 | [7 empty] | 2015-04
TANGENT | MONTNEY S |  | 899 | 524019 | LIGHT-MEDIUM | 0 | 3.6 |  | 0.05 |  | 0.2 |  |  |  | 0.2 |  | 0.2 | 0 | 2 |  | 2 | 0.18 | 0.45 | 0.92 | 35 | 898 | 33 | 7495 |  | 877.7 | 2012 | 2016-06 | GPP
TANGENT | BELLOY A |  | 899 | 556001 | HEAVY | 0 | 20.3 |  | 0.01 |  | 0.2 |  |  |  | 0.2 |  | 0.2 | 0 | 8 |  | 3 | 0.18 | 0.5 | 0.94 | 27 | 927 | 31 | 6397 | -244.8 | 869.8 | 1995 | 2002-07 | ABAND 2005
TANGENT | KISKATINAW A |  | 899 | 606001 | LIGHT-MEDIUM | 0 | 20.9 |  | 0.024 |  | 0.5 |  |  |  | 0.5 |  | 0.5 | 0 | 8 |  | 2 | 0.2 | 0.25 | 0.87 | 62 | 832 | 37 | 8603 | -414.7 | 984.8 | 1982 | 2002-06 | ABAND 2000
TANGENT | DEBOLT C |  | 899 | 612003 | LIGHT-MEDIUM | 0 | 72 |  | 0.0417 |  | 3 |  |  |  | 3 |  | 3 | 0 | 8 |  | 8.4 | 0.25 | 0.49 | 0.84 | 76 | 836 | 36 | 10698 | -500.3 | 1055 | 1989 | 2022-12 | ABAND 2022
TANGENT | DEBOLT E |  | 899 | 612005 | LIGHT-MEDIUM | 0 | 90.9 |  | 0.011 |  | 1 |  |  |  | 1 |  | 0.7 | 0.3 | 16 |  | 5.2 | 0.2 | 0.35 | 0.84 |  | 785 | 39 | 10668 |  | 1064 | 2000 | 2005-12
TANGENT | DEBOLT M |  | 899 | 612013 | LIGHT-MEDIUM | 0 | 35.6 |  | 0.059 |  | 2.1 |  |  |  | 2.1 |  | 2.1 | 0 | 32 |  | 2.04 | 0.13 | 0.5 | 0.84 | 76 | 836 | 36 | 8305 |  | 1076.1 | 1985 | 2008-12 | ABAND 2010
TANGENT | ELKTON A |  | 899 | 638001 | LIGHT-MEDIUM | 0 | 10.1 |  | 0.04 |  | 0.4 |  |  |  | 0.4 |  | 0.4 | 0 | 4 |  | 3 | 0.14 | 0.3 | 0.86 | 62 | 837 | 46 | 9160 |  | 1239.5 | 1996 | 2013-08 | ABAND 1997
TANGENT | D-1 A |  | 899 | 658001 | LIGHT-MEDIUM | 0 | 485.1 |  | 0.202 |  | 98 |  |  |  | 98 |  | 98.2 | -0.2 | 32 |  | 50.5 | 0.05 | 0.24 | 0.79 | 78 | 839 | 62 | 18746 | -1199.1 | 1770.8 | 1981 | 2015-11 | ABAND 2015
TANGENT | D-1 B |  | 899 | 658002 | LIGHT-MEDIUM | 0 | 84.9 |  | 0.1 |  | 8.5 |  |  |  | 8.5 |  | 8.5 | 0 | 64 |  | 6 | 0.04 | 0.3 | 0.79 | 80 | 839 | 55 | 18260 | -1159.4 | 1732 | 1982 | 1982-10 | ABAND 1989
TANGENT | D-1 C |  | 899 | 658003 | LIGHT-MEDIUM | 0 | 61.4 |  | 0.293 |  | 18 |  |  |  | 18 |  | 18 | 0 | 16 |  | 21.3 | 0.03 | 0.24 | 0.79 | 75 | 839 | 68 | 16071 | -1208.5 | 1783.5 | 1982 | 2021-12 | ABAND 2021
TANGENT | D-1 D |  | 899 | 658004 | LIGHT-MEDIUM | 0 | 103.6 |  | 0.2934 |  | 30.4 |  |  |  | 30.4 |  | 30.4 | 0 | 64 |  | 15 | 0.026 | 0.5 | 0.83 | 62 | 845.3 | 60 | 18399 | -1176.3 | 1748.4 | 1983 | 2021-12 | ABAND 2021
TANGENT | D-1 E |  | 899 | 658005 | LIGHT-MEDIUM | 0 | 677 |  | 0.159 |  | 107.6 |  |  |  | 107.6 |  | 107.4 | 0.2 | 32 |  | 67.8 | 0.05 | 0.21 | 0.79 | 82 | 839.3 | 56 | 18250 | -1209.1 | 1781.7 | 1983 | 1994-11 | GPP
TANGENT | D-1 F |  | 899 | 658006 | LIGHT-MEDIUM | 0 | 345 |  | 0.163 |  | 56.2 |  |  |  | 56.2 |  | 56.4 | -0.2 | 40 |  | 28.17 | 0.057 | 0.32 | 0.79 | 80 | 855 | 58 | 18343 | -1250.2 | 1789.3 | 1983 | 2000-01 | ABAND 2007
TANGENT | D-1 G |  | 899 | 658007 | LIGHT-MEDIUM | 0 | 94 |  | 0.023 |  | 2.2 |  |  |  | 2.2 |  | 2.2 | 0 | 16 |  | 42.5 | 0.025 | 0.3 | 0.79 | 84 | 843 | 58 | 18262 | -1199.5 | 1773 | 1983 | 1994-11 | ABAND 1993
TANGENT | D-1 H |  | 899 | 658008 | LIGHT-MEDIUM | 0 | 642.8 |  | 0.1475 |  | 94.8 |  |  |  | 94.8 |  | 94.8 | 0 | 40 |  | 62 | 0.04 | 0.2 | 0.81 | 77 | 859 | 60 | 17764 | -1225.2 | 1800 | 1987 | 2021-12 | ABAND 2021
TANGENT | D-1 I |  | 899 | 658009 | LIGHT-MEDIUM | 0 | 215.1 |  | 0.188 |  | 40.4 |  |  |  | 40.4 |  | 40.4 | 0 | 32 |  | 45 | 0.03 | 0.4 | 0.83 | 67 | 823 | 62 | 18440 | -1203.9 | 1774 | 1983 | 1994-11 | ABAND 1994
TANGENT | D-1 J |  | 899 | 658010 | LIGHT-MEDIUM | 0 | 277.8 |  | 0.019 |  | 5.3 |  |  |  | 5.3 |  | 5.2 | 0.1 | 64 |  | 62.3 | 0.014 | 0.37 | 0.79 | 62 | 850 | 36 | 18285 | -1198.2 | 1769.2 | 1983 | 1992-10 | ABAND 2001
TANGENT | D-1 K |  | 899 | 658011 | LIGHT-MEDIUM | 0 | 367.9 |  | 0.0641 |  | 23.6 |  |  |  | 23.6 |  | 23.6 | 0 | 32 |  | 44.37 | 0.04 | 0.18 | 0.79 | 62 | 823 | 58 | 19092 | -1299.3 | 1882.5 | 1984 | 2017-12 | ABAND 2017
TANGENT | D-1 L |  | 899 | 658012 | LIGHT-MEDIUM | 0 | 149.1 |  | 0.219 |  | 32.7 |  |  |  | 32.7 |  | 32.7 | 0 | 32 |  | 28.5 | 0.03 | 0.31 | 0.79 | 80 | 843 | 58 | 17009 | -1203.2 | 1776.5 | 1984 | 2000-05 | ABAND 1999
TANGENT | D-1 M |  | 899 | 658013 | LIGHT-MEDIUM | 0 | 336.4 |  | 0.382 |  | 128.5 |  |  |  | 128.5 |  | 128.5 | 0 | 32 |  | 46.2 | 0.04 | 0.28 | 0.79 | 80 | 843 | 59 | 17872 | -1190.6 | 1761.9 | 1984 | 2021-12 | ABAND 2021
TANGENT | D-1 N |  | 899 | 658014 | HEAVY | 0 | 8.1 |  | 0.012 |  | 0.1 |  |  |  | 0.1 |  | 0.1 | 0 | 2 |  | 17.4 | 0.04 | 0.26 | 0.79 | 88 | 903 | 54 | 4994 | -1227.1 | 1799.3 | 1984 | 1988-12 | ABAND 1989
TANGENT | D-1 O |  | 899 | 658015 | LIGHT-MEDIUM | 0 | 175.5 |  | 0.017 |  | 3 |  |  |  | 3 |  | 3 | 0 | 32 |  | 31.7 | 0.03 | 0.27 | 0.79 | 78 | 840 | 60 | 19178 | -1217.6 | 1803.4 | 1984 | 1992-03 | ABAND 1991
TANGENT | D-1 P |  | 899 | 658016 | LIGHT-MEDIUM | 0 | 376 |  | 0.087 |  | 32.7 |  |  |  | 32.7 |  | 32.6 | 0.1 | 32 |  | 66.4 | 0.04 | 0.44 | 0.79 | 72 | 827 | 64 | 10917 | -1215.8 | 1787.8 | 1984 | 2002-06 | ABAND 2003
TANGENT | D-1 Q |  | 899 | 658017 | LIGHT-MEDIUM | 0 | 155.2 |  | 0.041 |  | 6.4 |  |  |  | 6.4 |  | 6.3 | 0.1 | 32 |  | 21.4 | 0.035 | 0.22 | 0.83 | 62 | 855 | 60 | 19164 | -1239.6 | 1813.8 | 1984 | 1993-02 | ABAND 1992
TANGENT | D-1 R |  | 899 | 658018 | LIGHT-MEDIUM | 0 | 207.5 |  | 0.174 |  | 36.1 |  |  |  | 36.1 |  | 36.3 | -0.2 | 20 |  | 30.98 | 0.053 | 0.2 | 0.79 | 78 | 827 | 59 | 17806 | -1232.9 | 1804.9 | 1984 | 1996-07 | ABAND 2004
TANGENT | D-1 S |  | 899 | 658019 | LIGHT-MEDIUM | 0 | 188.4 |  | 0.014 |  | 2.6 |  |  |  | 2.6 |  | 2.6 | 0 | 64 |  | 19.7 | 0.03 | 0.4 | 0.83 | 62 | 857 | 58 | 17674 | -1209.8 | 1783.1 | 1984 | 1985-05 | ABAND 1987
TANGENT | D-1 T |  | 899 | 658020 | LIGHT-MEDIUM | 0 | 7.5 |  | 0.013 |  | 0.1 |  |  |  | 0.1 |  | 0.1 | 0 | 1 |  | 82 | 0.02 | 0.45 | 0.83 | 62 | 843 | 60 | 17988 | -1197.9 | 1772.6 | 1985 | 1994-11 | ABAND 1998
TANGENT | D-1 U |  | 899 | 658021 | LIGHT-MEDIUM | 0 | 175.9 |  | 0.041 |  | 7.2 |  |  |  | 7.2 |  | 7.2 | 0 | 16 |  | 81.5 | 0.025 | 0.35 | 0.83 | 62 | 843 | 60 | 16362 | -1207.2 | 1782.5 | 1985 | 1990-12 | ABAND 1988
TANGENT | D-1 V |  | 899 | 658022 | LIGHT-MEDIUM | 0 | 298 |  | 0.193 |  | 57.5 |  |  |  | 57.5 |  | 57.5 | 0 | 16 |  | 52.8 | 0.05 | 0.15 | 0.83 | 62 | 843 | 60 | 18251 | -1215.7 | 1802.7 | 1985 | 1994-11 | ABAND 2005
TANGENT | D-1 W |  | 899 | 658023 | LIGHT-MEDIUM | 0 | 6 |  | 0.017 |  | 0.1 |  |  |  | 0.1 |  | 0.1 | 0 | 4 |  | 7.5 | 0.04 | 0.4 | 0.83 | 62 | 843 | 60 | 6250 | -1193.2 | 1775.3 | 1985 | 1990-12 | ABAND 1986
TANGENT | D-1 X |  | 899 | 658024 | LIGHT-MEDIUM | 0 | 19.9 |  | 0.01 |  | 0.2 |  |  |  | 0.2 |  | 0.2 | 0 | 16 |  | 30.7 | 0.01 | 0.5 | 0.81 | 77 | 843 | 59 | 7114 | -1209.7 | 1783.3 | 1985 | 1986-03 | ABAND 1987
TANGENT | D-1 Y |  | 899 | 658025 | LIGHT-MEDIUM | 0 | 216.9 |  | 0.287 |  | 62.3 |  |  |  | 62.3 |  | 61.3 | 1 | 34 |  | 21.9 | 0.045 | 0.22 | 0.83 | 62 | 843 | 60 | 17730 | -1191.4 | 1776.4 | 1986 | 2014-05 | GPP
TANGENT | D-1 Z |  | 899 | 658026 | LIGHT-MEDIUM | 0 | 493 |  | 0.03 |  | 14.8 |  |  |  | 14.8 |  | 14.9 | -0.1 | 16 |  | 100.1 | 0.05 | 0.24 | 0.81 | 77 | 847 | 60 | 14093 | -1253 | 1824.8 | 1987 | 1990-12 | ABAND 1990
TANGENT | D-1 AA |  | 899 | 658027 | LIGHT-MEDIUM | 0 | 389.4 |  | 0.1045 |  | 40.7 |  |  |  | 40.7 |  | 40.7 | 0 | 20 |  | 54.3 | 0.06 | 0.28 | 0.83 | 62 | 844 | 60 | 17226 | -1220.1 | 1796.7 | 1987 | 2021-12 | ABAND 2021
TANGENT | D-1 BB |  | 899 | 658028 | LIGHT-MEDIUM | 0 | 127.3 |  | 0.2767 |  | 35.2 |  |  |  | 35.2 |  | 35.2 | 0 | 9 |  | 53.9 | 0.04 | 0.19 | 0.81 | 77 | 858 | 59 | 17329 | -1236.7 | 1812.9 | 1987 | 2018-05 | ABAND 2018
TANGENT | D-1 CC |  | 899 | 658029 | LIGHT-MEDIUM | 0 | 422.6 |  | 0.065 |  | 27.5 |  |  |  | 27.5 |  | 26.8 | 0.7 | 32 |  | 44.1 | 0.041 | 0.12 | 0.83 | 62 | 815 | 60 | 13522 | -1193.7 | 1771.3 | 1987 | 2022-12 | GPP
TANGENT | D-1 DD |  | 899 | 658030 | LIGHT-MEDIUM | 0 | 33.2 |  | 0.075 |  | 2.5 |  |  |  | 2.5 |  | 2.5 | 0 | 16 |  | 8.73 | 0.04 | 0.31 | 0.86 | 62 | 845.3 | 60 | 13210 | -1167.9 | 1742.2 | 1987 | 1990-12 | ABAND 1989
TANGENT | D-1 EE |  | 899 | 658031 | LIGHT-MEDIUM | 0 | 142.8 |  | 0.12 |  | 17.1 |  |  |  | 17.1 |  | 13.7 | 3.4 | 16 |  | 33.6 | 0.04 | 0.18 | 0.81 | 77 | 859 | 55 | 13496 | -1214.2 | 1768.9 | 1988 | 2013-09 | GPP
TANGENT | D-1 FF |  | 899 | 658032 | LIGHT-MEDIUM | 0 | 39.7 |  | 0.065 |  | 2.6 |  |  |  | 2.6 |  | 2.6 | 0 | 16 |  | 12.65 | 0.03 | 0.24 | 0.86 | 77 | 859 | 60 | 18164 | -1180.9 | 1751.5 | 1985 | 1994-11 | ABAND 2001
TANGENT | D-1 GG |  | 899 | 658033 | LIGHT-MEDIUM | 0 | 170.7 |  | 0.108 |  | 18.4 |  |  |  | 18.4 |  | 18.4 | 0 | 32 |  | 15.3 | 0.05 | 0.16 | 0.83 | 62 | 845 | 60 | 16497 | -1156.8 | 1732.2 | 1989 | 2004-02 | ABAND 2002
TANGENT | D-1 HH |  | 899 | 658034 | LIGHT-MEDIUM | 0 | 160.7 |  | 0.347 |  | 55.8 |  |  |  | 55.8 |  | 55.8 | 0 | 32 |  | 24.9 | 0.03 | 0.19 | 0.83 | 62 | 833 | 60 | 17100 | -1210.5 | 1781.6 | 1989 | 2015-12-B | ABAND 2015
TANGENT | D-1 II |  | 899 | 658035 | LIGHT-MEDIUM | 0 | 225.4 |  | 0.026 |  | 5.9 |  |  |  | 5.9 |  | 6 | -0.1 | 16 |  | 23 | 0.09 | 0.18 | 0.83 | 62 | 845 | 60 | 19582 | -1282.9 | 1858 | 1989 | 1994-09 | ABAND 2007
TANGENT | D-1 JJ |  | 899 | 658036 | LIGHT-MEDIUM | 0 | 492.7 |  | 0.1 |  | 49.3 |  |  |  | 49.3 |  | 39.6 | 9.7 | 16 |  | 89.4 | 0.05 | 0.17 | 0.83 | 62 | 845 | 60 | 13644 | -1201.8 | 1782.7 | 1989 | 2013-08 | GPP
TANGENT | D-1 KK |  | 899 | 658037 | LIGHT-MEDIUM | 0 | 257.7 |  | 0.026 |  | 6.7 |  |  |  | 6.7 |  | 6.6 | 0.1 | 16 |  | 28.2 | 0.08 | 0.14 | 0.83 | 62 | 845 | 60 | 18821 | -1220.9 | 1801.6 | 1989 | 2012-12 | ABAND 2012
TANGENT | D-1 LL |  | 899 | 658038 | LIGHT-MEDIUM | 0 | 385.5 |  | 0.08 |  | 30.8 |  |  |  | 30.8 |  | 26.7 | 4.1 | 16 |  | 89.6 | 0.04 | 0.19 | 0.83 | 62 | 845 | 60 | 17822 | -1221.5 | 1753.3 | 1989 | 2022-12 | GPP
TANGENT | D-1 MM |  | 899 | 658039 | LIGHT-MEDIUM | 0 | 16.9 |  | 0.036 |  | 0.6 |  |  |  | 0.6 |  | 0.6 | 0 | 16 |  | 6.9 | 0.023 | 0.2 | 0.83 | 62 | 833 | 60 | 18309 | -1223.2 | 1808.3 | 1989 | 1990-04 | ABAND 1990
TANGENT | D-1 NN |  | 899 | 658040 | LIGHT-MEDIUM | 0 | 73.1 |  | 0.047 |  | 3.4 |  |  |  | 3.4 |  | 3.4 | 0 | 32 |  | 6.2 | 0.06 | 0.26 | 0.83 | 62 | 845 | 60 | 17944 | -1153.9 | 1724 | 1989 | 1992-10 | ABAND 1992
TANGENT | D-1 OO |  | 899 | 658041 | LIGHT-MEDIUM | 0 | 33.4 |  | 0.4 |  | 13.4 |  |  |  | 13.4 |  | 13.4 | 0 | 4 |  | 32.4 | 0.04 | 0.25 | 0.86 | 77 | 859 | 60 | 17967 | -1196.2 | 1764.6 | 1988 | 2006-12 | GPP
TANGENT | D-1 PP |  | 899 | 658042 | LIGHT-MEDIUM | 0 | 116 |  | 0.159 |  | 18.4 |  |  |  | 18.4 |  | 18.4 | 0 | 64 |  | 7.8 | 0.04 | 0.3 | 0.83 | 62 | 845 | 60 | 17878 | -1215.4 | 1796.1 | 1990 | 1996-07 | ABAND 2004
TANGENT | D-1 QQ |  | 899 | 658043 | LIGHT-MEDIUM | 0 | 162.7 |  | 0.048 |  | 7.8 |  |  |  | 7.8 |  | 2.5 | 5.3 | 32 |  | 13.8 | 0.06 | 0.26 | 0.83 | 62 | 849 | 61 | 17964 | -1246.4 | 1804.1 | 1990 | 2011-12 | GPP
TANGENT | D-1 RR |  | 899 | 658044 | LIGHT-MEDIUM | 0 | 114.5 |  | 0.2 |  | 22.9 |  |  |  | 22.9 |  | 10.7 | 12.2 | 32 |  | 51.3 | 0.012 | 0.3 | 0.83 | 62 | 845 | 60 | 17575 | -1197.5 | 1775.4 | 1990 | 2017-10 | GPP
TANGENT | D-1 SS |  | 899 | 658045 | LIGHT-MEDIUM | 0 | 102.5 |  | 0.21 |  | 21.5 |  |  |  | 21.5 |  | 8.7 | 12.8 | 32 |  | 21.9 | 0.025 | 0.32 | 0.86 | 55 | 829 | 57 | 17635 | -1248.1 | 1781.6 | 1990 | 2007-12 | GPP
TANGENT | D-1 TT |  | 899 | 658046 | LIGHT-MEDIUM | 0 | 101.6 |  | 0.029 |  | 2.9 |  |  |  | 2.9 |  | 3 | -0.1 | 32 |  | 34.7 | 0.014 | 0.24 | 0.86 | 55 | 829 | 57 | 18431 | -1220 | 1778.2 | 1990 | 1993-04 | ABAND 1993
TANGENT | D-1 UU |  | 899 | 658047 | LIGHT-MEDIUM | 0 | 152.6 |  | 0.186 |  | 28.4 |  |  |  | 28.4 |  |  | 28.4 | 40 |  | 61.6 | 0.01 | 0.28 | 0.86 | 55 | 829 | 57 | 18241 | -1234.1 | 1789.2 | 1990 | 1999-12 | ABAND 1997
TANGENT | D-1 VV |  | 899 | 658048 | LIGHT-MEDIUM | 0 | 247.1 |  | 0.02 |  | 4.9 |  |  |  | 4.9 |  | 4.9 | 0 | 16 |  | 44.9 | 0.05 | 0.2 | 0.86 | 55 | 829 | 57 | 17573 | -1196.7 | 1774.6 | 1990 | 1994-09 | ABAND 2007
TANGENT | D-1 WW |  | 899 | 658049 | LIGHT-MEDIUM | 0 | 496.2 |  | 0.15 |  | 74.4 |  |  |  | 74.4 |  | 71.5 | 2.9 | 44 |  | 40.8 | 0.045 | 0.26 | 0.83 | 62 | 845 | 60 | 17379 | -1212.7 | 1799.4 | 1988 | 2014-07 | GPP
TANGENT | D-1 XX |  | 899 | 658050 | LIGHT-MEDIUM | 0 | 274.7 |  | 0.024 |  | 6.6 |  |  |  | 6.6 |  | 6.6 | 0 | 32 |  | 22.1 | 0.06 | 0.22 | 0.83 | 62 | 845 | 60 | 15958 | -1212.6 | 1794.6 | 1990 | 1994-09 | ABAND 2007
TANGENT | D-1 YY |  | 899 | 658051 | LIGHT-MEDIUM | 0 | 240.1 |  | 0.114 |  | 27.4 |  |  |  | 27.4 |  | 23.5 | 3.9 | 16 |  | 46.8 | 0.046 | 0.16 | 0.83 | 62 | 845 | 60 | 17885 | -1210.7 | 1758 | 1990 | 2007-10 | GPP
TANGENT | D-1 ZZ |  | 899 | 658052 | LIGHT-MEDIUM | 0 | 190.2 |  | 0.2 |  | 38 |  |  |  | 38 |  | 26.2 | 11.8 | 32 |  | 20.1 | 0.05 | 0.27 | 0.81 | 77 | 858 | 60 | 17129 | -1210 | 1786.1 | 1991 | 2013-04 | GPP
TANGENT | D-1 AAA |  | 899 | 658101 | LIGHT-MEDIUM | 0 | 219 |  | 0.2489 |  | 54.5 |  |  |  | 54.5 |  | 54.5 | 0 | 68 |  | 16.8 | 0.03 | 0.23 | 0.83 | 62 | 845 | 60 | 16313 | -1174.5 | 1750.4 | 1991 | 2021-12 | ABAND 2021
TANGENT | D-1 BBB |  | 899 | 658102 | LIGHT-MEDIUM | 0 | 29.4 |  | 0.034 |  | 1 |  |  |  | 1 |  | 1 | 0 | 8 |  | 32.1 | 0.02 | 0.31 | 0.83 | 62 | 848 | 61 | 14351 | -1232.2 | 1798.9 | 1991 | 1992-03 | ABAND 1991
TANGENT | D-1 CCC |  | 899 | 658103 | LIGHT-MEDIUM | 0 | 96.8 |  | 0.083 |  | 8 |  |  |  | 8 |  | 8 | 0 | 16 |  | 18 | 0.05 | 0.19 | 0.83 | 62 | 848 | 61 | 16399 | -1172.6 | 1751.8 | 1990 | 1994-11 | ABAND 2001
TANGENT | D-1 DDD |  | 899 | 658104 | LIGHT-MEDIUM | 0 | 91.8 |  | 0.159 |  | 14.6 |  |  |  | 14.6 |  | 14.6 | 0 | 32 |  | 12 | 0.04 | 0.28 | 0.83 | 62 | 848 | 61 | 15558 | -1174.1 | 1750.7 | 1991 | 2021-12 | ABAND 2021
TANGENT | D-1 EEE |  | 899 | 658105 | LIGHT-MEDIUM | 0 | 65.8 |  | 0.169 |  | 11.1 |  |  |  | 11.1 |  | 11.1 | 0 | 16 |  | 15.1 | 0.04 | 0.18 | 0.83 | 62 | 845 | 60 | 16940 | -1170.3 | 1741.1 | 1991 | 2021-12 | ABAND 2021
TANGENT | D-1 FFF |  | 899 | 658106 | LIGHT-MEDIUM | 0 | 111.4 |  | 0.019 |  | 2.1 |  |  |  | 2.1 |  | 2.1 | 0 | 16 |  | 14.1 | 0.07 | 0.18 | 0.86 | 55 | 829 | 57 | 18533 | -1230.8 | 1799.7 | 1991 | 2000-01 | ABAND 2007
TANGENT | D-1 GGG |  | 899 | 658107 | LIGHT-MEDIUM | 0 | 149.8 |  | 0.15 |  | 22.5 |  |  |  | 22.5 |  | 14 | 8.5 | 32 |  | 18.9 | 0.04 | 0.28 | 0.86 | 55 | 829 | 57 | 14232 | -1260.4 | 1837.7 | 1991 | 2010-12
TANGENT | D-1 HHH |  | 899 | 658108 | LIGHT-MEDIUM | 0 | 34.3 |  | 0.198 |  | 6.8 |  |  |  | 6.8 |  | 6.8 | 0 | 32 |  | 5.2 | 0.04 | 0.4 | 0.86 | 55 | 829 | 57 | 13726 | -1216.2 | 1790.5 | 1991 | 1999-12 | ABAND 2015
TANGENT | D-1 III |  | 899 | 658109 | LIGHT-MEDIUM | 0 | 96.9 |  | 0.087 |  | 8.4 |  |  |  | 8.4 |  | 8.4 | 0 | 32 |  | 9.6 | 0.05 | 0.24 | 0.83 | 62 | 845 | 60 | 13953 | -1241.5 | 1811.6 | 1991 | 1999-12 | ABAND 1999
TANGENT | D-1 JJJ |  | 899 | 658110 | LIGHT-MEDIUM | 0 | 33 |  | 0.061 |  | 2 |  |  |  | 2 |  | 2 | 0 | 32 |  | 10 | 0.02 | 0.4 | 0.86 | 55 | 829 | 57 | 12882 | -1199.7 | 1743.9 | 1991 | 1994-11 | ABAND 2007
TANGENT | D-1 KKK |  | 899 | 658111 | LIGHT-MEDIUM | 0 | 345.3 |  | 0.036 |  | 12.4 |  |  |  | 12.4 |  | 12.4 | 0 | 32 |  | 45 | 0.04 | 0.26 | 0.81 | 77 | 859 | 60 | 18942 | -1218.4 | 1792.2 | 1983 | 1992-07 | ABAND 1990
TANGENT | D-1 LLL |  | 899 | 658112 | LIGHT-MEDIUM | 0 | 190.9 |  | 0.035 |  | 6.7 |  |  |  | 6.7 |  | 6.7 | 0 | 16 |  | 24.2 | 0.09 | 0.34 | 0.83 | 62 | 854 | 60 | 13289 | -1177 | 1749.5 | 1985 | 1998-06 | ABAND 1998
TANGENT | D-1 MMM |  | 899 | 658113 | LIGHT-MEDIUM | 0 | 25.6 |  | 0.4 |  | 10.2 |  |  |  | 10.2 |  | 10.2 | 0 | 8 |  | 12.5 | 0.04 | 0.23 | 0.83 | 62 | 845 | 60 | 18095 | -1204.9 | 1781.7 | 1992 | 2021-12 | ABAND 2021
TANGENT | D-1 NNN |  | 899 | 658114 | LIGHT-MEDIUM | 0 | 240.4 |  | 0.0632 |  | 15.2 |  |  |  | 15.2 |  | 15.2 | 0 | 16 |  | 35.5 | 0.06 | 0.15 | 0.83 | 62 | 845 | 60 | 18025 | -1190.6 | 1763.2 | 1999 | 2022-12 | ABAND 2022
TANGENT | D-1 OOO |  | 899 | 658115 | LIGHT-MEDIUM | 0 | 128.9 |  | 0.119 |  | 15.3 |  |  |  | 15.3 |  | 15.3 | 0 | 16 |  | 20 | 0.06 | 0.15 | 0.79 | 87 | 845 | 60 | 17892 | -1201.9 | 1773.9 | 1999 | 2004-09 | ABAND 2004
TANGENT | D-1 PPP |  | 899 | 658116 | LIGHT-MEDIUM | 0 | 47.4 |  | 0.108 |  | 5.1 |  |  |  | 5.1 |  | 5.1 | 0 | 32 |  | 7 | 0.03 | 0.15 | 0.83 | 62 | 845 | 60 | 17781 | -1182 | 1755 | 1999 | 2003-03 | ABAND 2003
TANGENT | D-1 QQQ |  | 899 | 658117 | LIGHT-MEDIUM | 0 | 76.2 |  | 0.031 |  | 2.4 |  |  |  | 2.4 |  | 2.4 | 0 | 8 |  | 45 | 0.03 | 0.15 | 0.83 | 62 | 845 | 60 | 13372 | -1185.1 | 1757.3 | 1999 | 2018-05 | ABAND 2018
TANGENT | D-1 RRR |  | 899 | 658118 | LIGHT-MEDIUM | 0 | 149 |  | 0.043 |  | 6.4 |  |  |  | 6.4 |  | 6.4 | 0 | 8 |  | 44 | 0.06 | 0.15 | 0.83 | 62 | 845 | 60 | 17736 | -1195.4 | 1756.4 | 1999 | 2022-03 | ABAND 2021
TANGENT | D-1 SSS |  | 899 | 658119 | LIGHT-MEDIUM | 0 | 38.5 |  | 0.034 |  | 1.3 |  |  |  | 1.3 |  | 1.3 | 0 | 4 |  | 40 | 0.04 | 0.3 | 0.86 | 55 | 829 | 57 | 18286 | -1156.3 | 1727.2 | 2000 | 2021-12 | ABAND 2021
TANGENT | D-1 TTT |  | 899 | 658120 | LIGHT-MEDIUM | 0 | 188.1 |  | 0.042 |  | 7.9 |  |  |  | 7.9 |  | 5.6 | 2.3 | 32 |  | 15.5 | 0.06 | 0.21 | 0.8 | 90 | 899 | 58 | 18541 |  | 1818.5 | 2006 | 2008-12 | GPP
TANGENT | D-1 UUU |  | 899 | 658121 | LIGHT-MEDIUM | 0 | 212.4 |  | 0.083 |  | 17.6 |  |  |  | 17.6 |  | 6.8 | 10.8 | 16 |  | 35 | 0.06 | 0.21 | 0.8 | 76 | 844 | 60 | 17669 |  | 1822.9 | 1989 | 2011-12 | GPP
TANGENT | D-1 VVV |  | 899 | 658122 | LIGHT-MEDIUM | 0 | 121.3 |  | 0.15 |  | 18.2 |  |  |  | 18.2 |  | 15.3 | 2.9 | 16 |  | 14.1 | 0.08 | 0.19 | 0.83 | 62 | 845 | 60 | 17651 |  | 1815.5 | 2007 | 2008-05 | GPP
TANGENT | D-1 WWW |  | 899 | 658123 | LIGHT-MEDIUM | 0 | 29.4 |  | 0.01 |  | 0.3 |  |  |  | 0.3 |  | 0.3 | 0 | 8 |  | 21.5 | 0.03 | 0.28 | 0.79 | 94 | 840 | 59 | 15000 |  | 1908.5 | 1984 | 2009-04 | GPP
TANGENT | D-1 XXX |  | 899 | 658124 | LIGHT-MEDIUM | 0 | 10 |  | 0.01 |  | 0.1 |  |  |  | 0.1 |  | 0.1 | 0 | 4 |  | 9.3 | 0.05 | 0.36 | 0.84 | 66 | 845 | 66 | 11000 |  | 1816.7 | 1987 | 2013-08 | ABAND 1993
MOONEY | BLUESKY A | ASP FLOOD | 902 | 304001 | HEAVY | 70 |  | 10536.5 | 0.05 | 0.1 |  | 526.8 |  | 1053.7 |  | 1580.5 |  |  |  | 1971 | 3.36 | 0.25 | 0.26 | 0.86 | [7 empty] | 2023-12
MOONEY | BLUESKY A | POLYMER FLOOD | 902 | 304001 | HEAVY | 21 |  | 3841.5 | 0.05 | 0.05 |  | 192.1 |  | 192.1 |  | 384.2 |  |  |  | 706 | 3.42 | 0.25 | 0.26 | 0.86 | [7 empty] | 2023-12
MOONEY | BLUESKY A | PRIMARY | 902 | 304001 | HEAVY | 0 |  | 7985.3 | 0.03 |  |  | 239.6 |  |  |  | 239.6 |  |  |  | 2032 | 2.47 | 0.25 | 0.26 | 0.86 |  |  | 27 | 5485 |  | 907.7 |  | 2023-12
MOONEY | BLUESKY A | TOTAL | 902 | 304001 | HEAVY | 0 | 22363.3 |  |  |  | 958.5 |  | 1245.8 |  | 2204.3 |  | 1476.6 | 727.7 | 4709 | [5 empty] | 18 | 953 | 20 | 5485 | -100.2 | 907.7 | 1986 | 2023-12 | GPP
MOONEY | GILWOOD A |  | 902 | 765501 | LIGHT-MEDIUM | 0 | 36.9 |  | 0.355 |  | 13.1 |  |  |  | 13.1 |  | 12.9 | 0.2 | 32 |  | 2.5 | 0.12 | 0.52 | 0.8 | 137 | 829 | 60 | 18934 | -1190.4 | 2051.5 | 1994 | 2016-10 | GPP
THORHILD | MANNVILLE BBB |  | 903 | 248102 | HEAVY | 0 | 12.2 |  | 0.008 |  | 0.1 |  |  |  | 0.1 |  | 0.1 | 0 | 1 |  | 8 | 0.24 | 0.34 | 0.96 | 20 | 938 | 28 | 5182 | -85.2 | 736 | 1996 | 2000-11 | ABAND 2001
TEEPEE | LOWER MANNVILLE D |  | 904 | 310004 | LIGHT-MEDIUM | 0 | 130 |  | 0.05 |  | 6.5 |  |  |  | 6.5 |  | 5.8 | 0.7 | 16 |  | 7.5 | 0.15 | 0.16 | 0.86 | 62 | 885 | 50 | 12251 | -789.9 | 1456.8 | 2002 | 2013-12 | GPP
TEEPEE | CHARLIE LAKE A |  | 904 | 508001 | LIGHT-MEDIUM | 0 | 74.9 |  | 0.104 |  | 7.8 |  |  |  | 7.8 |  | 7.8 | 0 | 64 |  | 1.24 | 0.185 | 0.4 | 0.85 | 68 | 844 | 49 | 14569 | -932.3 | 1664.4 | 1987 | 1996-07 | ABAND 1996
TEEPEE | CHARLIE LAKE B |  | 904 | 508002 | LIGHT-MEDIUM | 0 | 132 |  | 0.09 |  | 11.9 |  |  |  | 11.9 |  | 11.9 | 0 | 168 |  | 1.59 | 0.13 | 0.5 | 0.76 | 115 | 822 | 57 | 11757 | -944.8 | 1606.1 | 1997 | 2002-06
TEEPEE | CHARLIE LAKE C |  | 904 | 508003 | LIGHT-MEDIUM | 0 | 101.4 |  | 0.15 |  | 15.2 |  |  |  | 15.2 |  | 12.9 | 2.3 | 32 |  | 2.8 | 0.18 | 0.15 | 0.74 | 123 | 829 | 60 | 12455 | -931.5 | 1593.2 | 1997 | 2007-08 | GPP
TEEPEE | CHARLIE LAKE E |  | 904 | 508005 | LIGHT-MEDIUM | 0 | 71.4 |  | 0.218 |  | 15.6 |  |  |  | 15.6 |  | 15.6 | 0 | 32 |  | 2.5 | 0.15 | 0.3 | 0.85 | 68 | 843 | 49 | 14714 | -977.5 | 1640.3 | 2000 | 2009-12 | ABAND 2009
TEEPEE | CHARLIE LAKE H |  | 904 | 508008 | LIGHT-MEDIUM | 0 | 50.6 |  | 0.113 |  | 5.7 |  |  |  | 5.7 |  | 5.7 | 0 | 8 |  | 8.1 | 0.13 | 0.24 | 0.79 | 85 | 827 | 45 | 14178 | -959.5 | 1628.5 | 2001 | 2008-01 | ABAND 2008
TEEPEE | DOIG B |  | 904 | 520002 | LIGHT-MEDIUM | 0 | 297.2 |  | 0.22 |  | 65.4 |  |  |  | 65.4 |  | 62 | 3.4 | 250 |  | 2.54 | 0.1 | 0.4 | 0.78 | 100 | 841 | 59 | 14029 | -939.7 | 1608.9 | 2004 | 2011-12 | GPP
TEEPEE | DOIG F |  | 904 | 520006 | LIGHT-MEDIUM | 0 | 81.1 |  | 0.091 |  | 7.4 |  |  |  | 7.4 |  | 6.5 | 0.9 | 128 |  | 2.2 | 0.06 | 0.4 | 0.8 | 103 | 840 | 23 | 10760 |  | 1602.9 | 2007 | 2011-12 | GPP
TEEPEE | DOIG I |  | 904 | 520009 | LIGHT-MEDIUM | 0 | 1.9 |  | 0.051 |  | 0.1 |  |  |  | 0.1 |  | 0.1 | 0 | 8 |  | 1 | 0.06 | 0.48 | 0.78 | 100 | 840 | 59 | 12660 |  | 1690.4 | 2006 | 2011-11 | ABAND 2011
THREE HILLS CREEK | VIKING B |  | 906 | 218002 | LIGHT-MEDIUM | 0 | 105.1 |  | 0.165 |  | 17.3 |  |  |  | 17.3 |  | 17.2 | 0.1 | 192 |  | 1.13 | 0.1 | 0.43 | 0.85 | 67 | 822 | 56 | 7062 | -641.9 | 1568.5 | 1987 | 2009-12 | GPP
THREE HILLS CREEK | VIKING G |  | 906 | 218007 | LIGHT-MEDIUM | 0 | 58.8 |  | 0.15 |  | 8.8 |  |  |  | 8.8 |  | 8.3 | 0.5 | 64 |  | 1.2 | 0.17 | 0.43 | 0.79 | 70 | 818 | 61 | 7848 | -661.4 | 1620.3 | 1994 | 2017-06 | GPP
THREE HILLS CREEK | VIKING I |  | 906 | 218009 | LIGHT-MEDIUM | 0 | 73.4 |  | 0.3 |  | 22 |  |  |  | 22 |  | 18 | 4 | 128 |  | 1.2 | 0.12 | 0.52 | 0.83 | 71 | 811 | 55 | 8680 |  | 1556.5 | 2004 | 2019-12 | GPP
THREE HILLS CREEK | VIKING L |  | 906 | 218012 | LIGHT-MEDIUM | 0 | 30.4 |  | 0.013 |  | 0.4 |  |  |  | 0.4 |  | 0.4 | 0 | 8 |  | 6.2 | 0.12 | 0.37 | 0.81 | 67 | 821 | 56 | 12074 | -663.3 | 1635.9 | 1993 | 1996-07 | ABAND 2008
THREE HILLS CREEK | VIKING M |  | 906 | 218013 | LIGHT-MEDIUM | 0 | 143.9 |  | 0.169 |  | 24.3 |  |  |  | 24.3 |  | 23.9 | 0.4 | 104 |  | 1.91 | 0.12 | 0.29 | 0.85 | 67 | 821 | 56 | 11587 | -631.3 | 1590.2 | 1994 | 2011-12 | GPP
THREE HILLS CREEK | VIKING R |  | 906 | 218018 | LIGHT-MEDIUM | 0 | 354.7 |  | 0.127 |  | 45 |  |  |  | 45 |  | 43.7 | 1.3 | 575 |  | 0.7 | 0.16 | 0.32 | 0.81 | 67 | 822 | 56 | 12277 | -654.7 | 1654.8 | 1997 | 2011-12 | GPP
THREE HILLS CREEK | VIKING T |  | 906 | 218020 | LIGHT-MEDIUM | 0 | 49.9 |  | 0.05 |  | 2.5 |  |  |  | 2.5 |  | 0.3 | 2.2 | 64 |  | 1.65 | 0.1 | 0.45 | 0.86 | 56 | 833 | 52 | 8657 | -643.4 | 1601.3 | 1996 | 2013-12
THREE HILLS CREEK | VIKING Y |  | 906 | 218025 | LIGHT-MEDIUM | 0 | 15.5 |  | 0.103 |  | 1.6 |  |  |  | 1.6 |  | 1.6 | 0 | 8 |  | 4.1 | 0.12 | 0.53 | 0.84 | 66 | 840 | 61 | 6386 | -613.8 | 1587.9 | 1997 | 2023-05 | ABAND 2023
THREE HILLS CREEK | VIKING Z |  | 906 | 218026 | LIGHT-MEDIUM | 0 | 6.6 |  | 0.015 |  | 0.1 |  |  |  | 0.1 |  | 0 | 0.1 | 4 |  | 3.2 | 0.12 | 0.47 | 0.81 | 67 | 850 | 56 | 11631 | -617.2 | 1594.4 | 1997 | 2002-06 | GPP
THREE HILLS CREEK | VIKING AA |  | 906 | 218027 | LIGHT-MEDIUM | 0 | 28.8 |  | 0.01 |  | 0.3 |  |  |  | 0.3 |  | 0.3 | 0 | 16 |  | 3.5 | 0.12 | 0.45 | 0.78 | 78 | 816 | 60 | 11409 | -618.3 | 1573.6 | 1997 | 2002-06
THREE HILLS CREEK | VIKING BB |  | 906 | 218028 | LIGHT-MEDIUM | 0 | 197.7 |  | 0.05 |  | 9.9 |  |  |  | 9.9 |  | 3.8 | 6.1 | 64 |  | 4.1 | 0.12 | 0.27 | 0.86 | 58 | 830 | 59 | 8701 | -611.7 | 1602.6 | 1998 | 2017-12 | GPP
THREE HILLS CREEK | VIKING II |  | 906 | 218035 | LIGHT-MEDIUM | 0 | 77.3 |  | 0.15 |  | 11.6 |  |  |  | 11.6 |  | 11.9 | -0.3 | 128 |  | 0.9 | 0.12 | 0.31 | 0.81 | 67 | 822 | 56 | 6534 | -616.1 | 1617.5 | 1994 | 2003-12 | GPP
THREE HILLS CREEK | VIKING RR |  | 906 | 218044 | LIGHT-MEDIUM | 0 | 52.8 |  | 0.05 |  | 2.6 |  |  |  | 2.6 |  | 0.4 | 2.2 | 64 |  | 2.4 | 0.08 | 0.47 | 0.81 | 67 | 834 | 56 | 7619 |  | 1587 | 1992 | 2019-08 | GPP
THREE HILLS CREEK | ELLERSLIE H |  | 906 | 336008 | LIGHT-MEDIUM | 0 | 869.6 |  | 0.02 |  | 17.4 |  |  |  | 17.4 |  | 17.4 | 0 | 216 |  | 4.6 | 0.17 | 0.34 | 0.78 | 91 | 879 | 70 | 14023 | -856.5 | 1818.2 | 1994 | 2018-05 | ABAND 2018
THREE HILLS CREEK | ELLERSLIE M |  | 906 | 336013 | LIGHT-MEDIUM | 0 | 41.7 |  | 0.043 |  | 1.8 |  |  |  | 1.8 |  | 1.8 | 0 | 32 |  | 2.2 | 0.13 | 0.47 | 0.86 | 53 | 878 | 67 | 14128 | -859.1 | 1828 | 1996 | 2000-05 | ABAND 2000
THREE HILLS CREEK | ELLERSLIE X |  | 906 | 336024 | LIGHT-MEDIUM | 0 | 271.6 |  | 0.031 |  | 8.4 |  |  |  | 8.4 |  | 8.3 | 0.1 | 32 |  | 8 | 0.16 | 0.22 | 0.85 | 58 | 878 | 70 | 11307 | -891.3 | 1877 | 2001 | 2008-12 | GPP
THREE HILLS CREEK | PEKISKO B |  | 906 | 642002 | LIGHT-MEDIUM | 0 | 751.9 |  | 0.07 |  | 52.6 |  |  |  | 52.6 |  | 49.9 | 2.7 | 256 |  | 7.76 | 0.06 | 0.24 | 0.83 | 63 | 840 | 64 | 11640 | -881.2 | 1856.3 | 1984 | 1998-12 | GPP
THREE HILLS CREEK | PEKISKO D |  | 906 | 642004 | LIGHT-MEDIUM | 0 | 307.3 |  | 0.05 |  | 15.4 |  |  |  | 15.4 |  | 13.9 | 1.5 | 100 |  | 5.8 | 0.08 | 0.23 | 0.86 | 49 | 860 | 70 | 8684 | -864 | 1784.7 | 1968 | 2000-05 | GPP
THREE HILLS CREEK | PEKISKO E |  | 906 | 642005 | LIGHT-MEDIUM | 0 | 92.6 |  | 0.033 |  | 3.1 |  |  |  | 3.1 |  | 2.8 | 0.3 | 32 |  | 7.1 | 0.06 | 0.21 | 0.86 |  | 785 | 72 | 13569 |  | 1767.8 | 1993 | 2010-12
THREE HILLS CREEK | PEKISKO F |  | 906 | 642006 | LIGHT-MEDIUM | 0 | 163.8 |  | 0.02 |  | 3.3 |  |  |  | 3.3 |  | 2.9 | 0.4 | 16 |  | 19.5 | 0.09 | 0.28 | 0.81 | 79 | 867 | 73 | 11542 |  | 1771 | 2009 | 2014-07 | GPP
THREE HILLS CREEK | BANFF B |  | 906 | 644002 | LIGHT-MEDIUM | 0 | 62.2 |  | 0.08 |  | 5 |  |  |  | 5 |  | 4.9 | 0.1 | 32 |  | 3.5 | 0.08 | 0.22 | 0.89 | 42 | 860 | 60 | 7754 | -832.8 | 1736.1 | 1996 | 2011-12 | GPP
THREE HILLS CREEK | D-2 B |  | 906 | 696002 | LIGHT-MEDIUM | 0 | 263.2 |  | 0.032 |  | 8.4 |  |  |  | 8.4 |  | 8.4 | 0 | 128 |  | 6.52 | 0.06 | 0.28 | 0.73 | 141 | 826 | 64 | 15455 | -1081.7 | 1972.6 | 1978 | 2009-09 | ABAND 2009
THREE HILLS CREEK | D-2 C |  | 906 | 696003 | LIGHT-MEDIUM | 0 | 307.8 |  | 0.153 |  | 47.1 |  |  |  | 47.1 |  | 47.3 | -0.2 | 192 |  | 6.19 | 0.05 | 0.3 | 0.74 | 158 | 828 | 77 | 15936 | -1092.1 | 1997.2 | 1961 | 2006-11 | ABAND 2006
THREE HILLS CREEK | D-2 D |  | 906 | 696004 | LIGHT-MEDIUM | 0 | 99.1 |  | 0.07 |  | 6.9 |  |  |  | 6.9 |  | 6.9 | 0 | 32 |  | 10.9 | 0.058 | 0.3 | 0.7 | 130 | 815 | 69 | 15771 | -1100.9 | 2061.4 | 1985 | 1996-07 | GPP
THREE HILLS CREEK | D-3 A |  | 906 | 720001 | LIGHT-MEDIUM | 0 | 40.9 |  | 0.154 |  | 6.3 |  |  |  | 6.3 |  | 6.3 | 0 | 32 |  | 3 | 0.08 | 0.25 | 0.71 | 291 | 763 | 62 | 17075 | -1277 | 2230.5 | 1980 | 2002-06 | GPP
THREE HILLS CREEK | D-3 B |  | 906 | 720002 | LIGHT-MEDIUM | 0 | 112.2 |  | 0.012 |  | 1.3 |  |  |  | 1.3 |  | 1.3 | 0 | 64 |  | 4 | 0.08 | 0.17 | 0.66 | 181 | 808 | 21 | 15145 | -1130.4 | 2090.9 | 1985 | 1986-05 | ABAND 1987
THREE HILLS CREEK | D-3 C |  | 906 | 720003 | LIGHT-MEDIUM | 0 | 133.1 |  | 0.011 |  | 1.5 |  |  |  | 1.5 |  | 1.5 | 0 | 64 |  | 4.5 | 0.08 | 0.23 | 0.75 | 146 | 819 | 68 | 16706 | -1269.5 | 2234 | 1980 | 1990-12 | ABAND 1988
THREE HILLS CREEK | D-3 D |  | 906 | 720004 | LIGHT-MEDIUM | 0 | 2.1 |  | 0.14 |  | 0.3 |  |  |  | 0.3 |  | 0.3 | 0 | 4 |  | 1 | 0.08 | 0.15 | 0.78 | 94 | 854 | 76 | 16080 |  | 2171.8 | 1980 | 2013-08 | ABAND 1988
THREE HILLS CREEK | COMMINGLED POOL 002 | PRIMARY | 906 | 800260 | LIGHT-MEDIUM | 0 |  | 92.4 | 0.018 |  |  | 1.7 |  |  |  | 1.7 |  |  |  | 96 | 2.05 | 0.105 | 0.48 | 0.86 | [7 empty] | 2019-12
THREE HILLS CREEK | COMMINGLED POOL 002 | TOTAL | 906 | 800260 | LIGHT-MEDIUM | 0 | 622.7 |  |  |  | 118.4 |  | 53 |  | 171.4 |  | 122.2 | 49.2 | 450 | [5 empty] | 66 | 824 | 39 | 11440 | -607.2 | 1576.5 | 1997 | 2019-12 | GPP
THREE HILLS CREEK | COMMINGLED POOL 002 | WATER FLOOD | 906 | 800260 | LIGHT-MEDIUM | 20 |  | 530.3 | 0.22 | 0.1 |  | 116.7 |  | 53 |  | 169.7 |  |  |  | 354 | 3.19 | 0.105 | 0.48 | 0.86 | [7 empty] | 2019-12
THREE HILLS CREEK | COMMINGLED POOL 003 | PRIMARY | 906 | 800360 | LIGHT-MEDIUM | 0 |  | 268.5 | 0.33 |  |  | 88.6 |  |  |  | 88.6 |  |  |  | 705 | 0.75 | 0.11 | 0.43 | 0.81 |  |  | 54 | 10369 |  | 1472.8 |  | 2017-12
THREE HILLS CREEK | COMMINGLED POOL 003 | TOTAL | 906 | 800360 | LIGHT-MEDIUM | 0 | 411.3 |  |  |  | 138.3 |  | 21.4 |  | 159.7 |  | 157.3 | 2.4 | 1021 | [5 empty] | 66 | 817 | 56 | 10369 | -593.3 | 1472.8 | 1955 | 2017-12 | GPP
THREE HILLS CREEK | COMMINGLED POOL 003 | WATER FLOOD | 906 | 800360 | LIGHT-MEDIUM | 20 |  | 142.8 | 0.348 | 0.15 |  | 49.7 |  | 21.4 |  | 71.1 |  |  |  | 316 | 0.89 | 0.11 | 0.43 | 0.81 |  |  | 54 | 10369 |  | 1472.8
THREE HILLS CREEK | COMMINGLED POOL 004 |  | 906 | 800460 | LIGHT-MEDIUM | 0 | 89.9 |  | 0.37 |  | 33.3 |  |  |  | 33.3 |  | 32 | 1.3 | 138 |  | 1.04 | 0.11 | 0.36 | 0.89 | 34 | 822 | 54 | 7433 | -747.2 | 1645 | 1994 | 2016-03 | GPP
THREE HILLS CREEK | COMMINGLED POOL 005 |  | 906 | 800560 | LIGHT-MEDIUM | 0 | 24.2 |  | 0.017 |  | 0.4 |  |  |  | 0.4 |  | 0.4 | 0 | 8 |  | 4.2 | 0.14 | 0.35 | 0.79 | 78 | 877 | 59 | 10801 | -795.7 | 1691.8 | 1994 | 2006-02 | ABAND 2006
THREE HILLS CREEK | COMMINGLED POOL 006 |  | 906 | 800660 | LIGHT-MEDIUM | 0 | 16.3 |  | 0.086 |  | 1.4 |  |  |  | 1.4 |  | 0.1 | 1.3 | 16 |  | 5.58 | 0.037 | 0.4 | 0.82 | 71 | 859.7 | 66 | 11681 | -818 | 1744.5 | 1953 | 2011-12 | GPP
THREE HILLS CREEK | COMMINGLED POOL 018 |  | 906 | 801860 | LIGHT-MEDIUM | 0 | 22.6 |  | 0.2 |  | 4.5 |  |  |  | 4.5 |  | 4.4 | 0.1 | 64 |  | 0.7 | 0.11 | 0.46 | 0.85 | 60 | 821 | 56 | 8373 |  | 1613.7 | 1996 | 2011-10 | GPP
TROCHU | MANNVILLE S |  | 908 | 248019 | LIGHT-MEDIUM | 0 | 81.3 |  | 0.09 |  | 7.3 |  |  |  | 7.3 |  | 6.4 | 0.9 | 64 |  | 1.2 | 0.18 | 0.3 | 0.84 | 71 | 819 | 50 | 9990 | -576 | 1400 | 2001 | 2007-08 | GPP
TROCHU | MANNVILLE U |  | 908 | 248021 | LIGHT-MEDIUM | 0 | 16.7 |  | 0.009 |  | 0.2 |  |  |  | 0.2 |  | 0.1 | 0.1 | 2 |  | 12 | 0.15 | 0.48 | 0.89 | 46 | 894 | 52 | 10120 |  | 1424.3 | 1990 | 2013-08 | ABAND 1995
TROCHU | BASAL QUARTZ D |  | 908 | 334004 | LIGHT-MEDIUM | 0 | 35.7 |  | 0.017 |  | 0.6 |  |  |  | 0.6 |  | 0.6 | 0 | 16 |  | 2.9 | 0.17 | 0.48 | 0.87 | 42 | 887 | 70 | 4756 | -623.8 | 1490.5 | 1990 | 1994-11 | ABAND 1994
TURNER VALLEY | CARDIUM A |  | 909 | 176001 | LIGHT-MEDIUM | 0 | 133.2 |  | 0.0255 |  | 3.4 |  |  |  | 3.4 |  | 3.4 | 0 | 32 |  | 6.4 | 0.09 | 0.15 | 0.85 | 50 | 808 | 77 | 9789 | -816.7 | 2094.1 | 1988 | 2016-11 | GPP
TURNER VALLEY | SECOND WHITE SPECKS A |  | 909 | 186001 | LIGHT-MEDIUM | 0 | 64.8 |  | 0.05 |  | 3.2 |  |  |  | 3.2 |  | 2.7 | 0.5 | 16 |  | 6.7 | 0.1 | 0.35 | 0.93 | 11 | 821 | 73 | 2106 | 517.6 | 707.6 | 1975 | 2004-02 | GPP
TURNER VALLEY | BLAIRMORE GG |  | 909 | 244033 | LIGHT-MEDIUM | 0 | 73.2 |  | 0.069 |  | 5.1 |  |  |  | 5.1 |  | 5.1 | 0 | 32 |  | 4 | 0.11 | 0.2 | 0.65 | 117 | 784 | 56 | 8204 | 167.7 | 1056.9 | 1945 | 2005-05 | ABAND 1996
TURNER VALLEY | BLAIRMORE TT |  | 909 | 244046 | LIGHT-MEDIUM | 0 | 432.4 |  | 0.01 |  | 4.3 |  |  |  | 4.3 |  | 4.5 | -0.2 | 8 |  | 94.5 | 0.11 | 0.2 | 0.65 | 117 | 784 | 56 | 10667 | -282 | 1504.2 | 1932 | 2002-11 | ABAND 1996
TURNER VALLEY | RUNDLE | WATER FLOOD | 909 | 610000 | LIGHT-MEDIUM | 20 | 210536.1 |  | 0.12 | 0.026 | 25264.3 |  | 5473.9 |  | 30738.2 |  | 26236.3 | 4501.9 | 7470 |  | 57 | 0.082 | 0.1 | 0.67 | 148 | 824.6 | 60 | 10410 | -971.1 | 1480.6 | 1910 | 2013-06 | GPP
TURNER VALLEY | RUNDLE B |  | 909 | 610002 | LIGHT-MEDIUM | 0 | 88.7 |  | 0.053 |  | 4.7 |  |  |  | 4.7 |  | 4.7 | 0 | 16 |  | 28.5 | 0.044 | 0.34 | 0.67 | 146 | 824 | 66 | 20516 | -1856.9 | 3002.7 | 1981 | 2006-12 | GPP
TURNER VALLEY | RUNDLE D |  | 909 | 610004 | LIGHT-MEDIUM | 0 | 262.5 |  | 0.015 |  | 3.9 |  |  |  | 3.9 |  | 3.8 | 0.1 | 16 |  | 44.87 | 0.065 | 0.25 | 0.75 | 112 | 824.6 | 71 | 19991 | -1898.3 | 3175.7 | 1969 | 1992-11 | ABAND 1986
TURNER VALLEY | RUNDLE E |  | 909 | 610005 | LIGHT-MEDIUM | 0 | 179.1 |  | 0.063 |  | 11.3 |  |  |  | 11.3 |  | 10.2 | 1.1 | 16 |  | 26 | 0.08 | 0.22 | 0.69 | 146 | 824 | 66 | 22450 | -1574.9 | 2858.4 | 1998 | 2011-12 | GPP
TURNER VALLEY | RUNDLE H |  | 909 | 610008 | LIGHT-MEDIUM | 0 | 14.6 |  | 0.069 |  | 1 |  |  |  | 1 |  | 0.6 | 0.4 | 2 |  | 16.6 | 0.07 | 0.1 | 0.7 | 146 | 824 | 66 | 28173 | -1860.7 | 3097.8 | 2000 | 2010-12 | GPP
TURNER VALLEY | COMMINGLED POOL 001 |  | 909 | 800160 | LIGHT-MEDIUM | 0 | 90.7 |  | 0.086 |  | 7.8 |  |  |  | 7.8 |  | 7.8 | 0 | 65 |  | 2.44 | 0.11 | 0.2 | 0.65 | 117 | 783.5 | 56 | 8297 | -248.4 | 1074.7 | 1976 | 2011-12 | ABAND 2013
TWINING | UPPER MANNVILLE B |  | 913 | 250002 | LIGHT-MEDIUM | 0 | 71.3 |  | 0.014 |  | 1 |  |  |  | 1 |  | 1 | 0 | 32 |  | 2.46 | 0.17 | 0.35 | 0.82 | 80 | 839.3 | 36 | 10390 | -702.2 | 1577 | 1974 | 1977-05 | ABAND 1977
TWINING | UPPER MANNVILLE H | WATER FLOOD | 913 | 250008 | LIGHT-MEDIUM | 20 | 738.1 |  | 0.153 | 0.07 | 112.9 |  | 51.7 |  | 164.6 |  | 159.9 | 4.7 | 134 |  | 4.46 | 0.186 | 0.2 | 0.83 | 51 | 887 | 42 | 10261 | -711.1 | 1577.9 | 1981 | 2009-12 | GPP
TWINING | UPPER MANNVILLE P |  | 913 | 250016 | LIGHT-MEDIUM | 0 | 66.7 |  | 0.07 |  | 4.7 |  |  |  | 4.7 |  | 4.3 | 0.4 | 16 |  | 4.4 | 0.18 | 0.35 | 0.81 | 78 | 868 | 61 | 9969 | -694.2 | 1614.3 | 2003 | 2012-11 | GPP
TWINING | GLAUCONITIC A |  | 913 | 300001 | LIGHT-MEDIUM | 0 | 50.4 |  | 0.026 |  | 1.3 |  |  |  | 1.3 |  | 1.3 | 0 | 32 |  | 2.5 | 0.15 | 0.5 | 0.84 | 50 | 895 | 49 | 10289 | -705.2 | 1568.8 | 1981 | 1995-11 | ABAND 1995
TWINING | GLAUCONITIC B |  | 913 | 300002 | LIGHT-MEDIUM | 0 | 9.4 |  | 0.011 |  | 0.1 |  |  |  | 0.1 |  | 0.1 | 0 | 8 |  | 1.8 | 0.14 | 0.45 | 0.85 | 54 | 895 | 41 | 11905 | -719.3 | 1620 | 1973 | 1982-08 | ABAND 1995
TWINING | GLAUCONITIC C |  | 913 | 300003 | LIGHT-MEDIUM | 0 | 124.7 |  | 0.028 |  | 3.5 |  |  |  | 3.5 |  | 3.3 | 0.2 | 8 |  | 13 | 0.17 | 0.18 | 0.86 | 113 | 884 | 63 | 11523 | -800.8 | 1729.5 | 1997 | 2012-12 | GPP
TWINING | GLAUCONITIC E |  | 913 | 300005 | LIGHT-MEDIUM | 0 | 140.2 |  | 0.1904 |  | 26.7 |  |  |  | 26.7 |  | 26.7 | 0 | 70 |  | 2.3 | 0.13 | 0.23 | 0.87 | 74 | 875 | 50 | 10430 | -712.9 | 1595.1 | 1987 | 2023-12 | ABAND 2023
TWINING | GLAUCONITIC G |  | 913 | 300007 | LIGHT-MEDIUM | 0 | 31.8 |  | 0.044 |  | 1.4 |  |  |  | 1.4 |  | 1.4 | 0 | 16 |  | 2.7 | 0.14 | 0.3 | 0.75 | 112 | 802 | 70 | 13366 | -812.7 | 1759.9 | 2003 | 2022-12 | ABAND 2022
TWINING | GLAUCONITIC N |  | 913 | 300014 | LIGHT-MEDIUM | 0 | 312.5 |  | 0.1 |  | 31.3 |  |  |  | 31.3 |  | 3.9 | 27.4 | 64 |  | 5.3 | 0.15 | 0.26 | 0.83 | 75 | 835 | 47 | 10649 |  | 1622.7 | 2013 | 2013-08 | GPP
TWINING | LOWER MANNVILLE B | WATER FLOOD | 913 | 310002 | LIGHT-MEDIUM | 20 | 1290 |  | 0.2 | 0.25 | 258 |  | 322.5 |  | 580.5 |  | 523.1 | 57.4 | 963 |  | 1.61 | 0.16 | 0.35 | 0.8 | 79 | 880 | 55 | 11456 |  | 1580.1 | 1960 | 2010-10 | GPP
TWINING | LOWER MANNVILLE C |  | 913 | 310003 | LIGHT-MEDIUM | 0 | 188.1 |  | 0.11 |  | 20.7 |  |  |  | 20.7 |  | 19.7 | 1 | 64 |  | 2.52 | 0.18 | 0.21 | 0.82 | 53 | 886.6 | 59 | 9245 | -702.2 | 1582.9 | 1970 | 2022-12 | GPP
TWINING | LOWER MANNVILLE F |  | 913 | 310006 | LIGHT-MEDIUM | 0 | 100.4 |  | 0.17 |  | 17.1 |  |  |  | 17.1 |  | 17 | 0.1 | 125 |  | 1.03 | 0.15 | 0.35 | 0.8 | 85 | 869 | 57 | 10762 | -745.8 | 1618.2 | 1977 | 2008-12 | GPP
TWINING | LOWER MANNVILLE G |  | 913 | 310007 | LIGHT-MEDIUM | 0 | 218.2 |  | 0.18 |  | 39.3 |  |  |  | 39.3 |  | 37.4 | 1.9 | 64 |  | 3.6 | 0.15 | 0.23 | 0.82 | 78 | 886 | 53 | 11663 | -718.2 | 1597.4 | 1980 | 2016-03 | GPP
TWINING | LOWER MANNVILLE H |  | 913 | 310008 | LIGHT-MEDIUM | 0 | 6.1 |  | 0.016 |  | 0.1 |  |  |  | 0.1 |  | 0.1 | 0 | 2 |  | 2.4 | 0.22 | 0.3 | 0.82 | 78 | 875 | 50 | 10513 | -739.7 | 1626.7 | 1973 | 1983-12 | ABAND 1990
TWINING | LOWER MANNVILLE J |  | 913 | 310010 | LIGHT-MEDIUM | 0 | 459.2 |  | 0.093 |  | 42.7 |  |  |  | 42.7 |  | 41.8 | 0.9 | 363 |  | 1.83 | 0.144 | 0.4 | 0.8 | 80 | 873 | 50 | 10715 | -701.9 | 1532.6 | 1965 | 2023-12 | GPP
TWINING | LOWER MANNVILLE M |  | 913 | 310013 | LIGHT-MEDIUM | 0 | 47.9 |  | 0.058 |  | 2.8 |  |  |  | 2.8 |  | 2.8 | 0 | 32 |  | 1.53 | 0.17 | 0.28 | 0.8 | 79 | 876 | 52 | 11763 | -708.5 | 1536.4 | 1977 | 2002-06 | ABAND 2012
TWINING | LOWER MANNVILLE N |  | 913 | 310014 | LIGHT-MEDIUM | 0 | 215 |  | 0.1 |  | 21.5 |  |  |  | 21.5 |  | 17.3 | 4.2 | 64 |  | 2.8 | 0.2 | 0.25 | 0.8 | 74 | 883 | 50 | 11454 | -708.8 | 1577.8 | 1980 | 1981-08 | 7-20-33-23W4
TWINING | LOWER MANNVILLE O |  | 913 | 310015 | LIGHT-MEDIUM | 0 | 80.6 |  | 0.05 |  | 4 |  |  |  | 4 |  | 3.8 | 0.2 | 16 |  | 5 | 0.18 | 0.3 | 0.8 | 51 | 887 | 42 | 10126 | -731.3 | 1627 | 1982 | 1999-12
TWINING | LOWER MANNVILLE P |  | 913 | 310016 | LIGHT-MEDIUM | 0 | 438 |  | 0.18 |  | 78.8 |  |  |  | 78.8 |  | 71.9 | 6.9 | 192 |  | 2.17 | 0.149 | 0.17 | 0.85 | 66 | 865 | 61 | 9630 | -672.4 | 1512.9 | 1961 | 2016-10 | GPP
TWINING | LOWER MANNVILLE Q |  | 913 | 310017 | LIGHT-MEDIUM | 0 | 52.4 |  | 0.086 |  | 4.5 |  |  |  | 4.5 |  | 4.5 | 0 | 16 |  | 5.5 | 0.12 | 0.43 | 0.87 | 47 | 863 | 62 | 9679 | -681 | 1515.2 | 1983 | 2006-12 | ABAND 2013
TWINING | LOWER MANNVILLE V |  | 913 | 310022 | LIGHT-MEDIUM | 0 | 40.1 |  | 0.083 |  | 3.3 |  |  |  | 3.3 |  | 3.3 | 0 | 32 |  | 1.38 | 0.15 | 0.27 | 0.83 | 74 | 875 | 50 | 10663 | -725.7 | 1607.5 | 1987 | 1996-07 | ABAND 2010
TWINING | LOWER MANNVILLE Z |  | 913 | 310026 | LIGHT-MEDIUM | 0 | 28.3 |  | 0.053 |  | 1.5 |  |  |  | 1.5 |  | 1.5 | 0 | 16 |  | 1.86 | 0.15 | 0.28 | 0.88 | 42 | 800 | 70 | 10166 | -689.4 | 1550 | 1977 | 2005-07 | ABAND 2004
TWINING | RUNDLE F |  | 913 | 610006 | LIGHT-MEDIUM | 0 | 22.8 |  | 0.013 |  | 0.3 |  |  |  | 0.3 |  | 0.3 | 0 | 16 |  | 5.8 | 0.05 | 0.4 | 0.82 | 72 | 869 | 59 | 12067 | -837.3 | 1753.1 | 1978 | 1979-05 | ABAND 2002
TWINING | RUNDLE G |  | 913 | 610007 | LIGHT-MEDIUM | 0 | 14.7 |  | 0.014 |  | 0.2 |  |  |  | 0.2 |  | 0.2 | 0 | 8 |  | 6.1 | 0.06 | 0.38 | 0.81 | 78 | 868 | 61 | 12050 | -853.6 | 1767.5 | 1988 | 1988-10 | ABAND 1988
TWINING | RUNDLE H |  | 913 | 610008 | LIGHT-MEDIUM | 0 | 10 |  | 0.01 |  | 0.1 |  |  |  | 0.1 |  | 0.1 | 0 | 4 |  | 7.1 | 0.07 | 0.38 | 0.81 | 78 | 868 | 61 | 13357 | -854.8 | 1755.9 | 1989 | 1989-12 | ABAND 1989
TWINING | RUNDLE I |  | 913 | 610009 | LIGHT-MEDIUM | 0 | 9.9 |  | 0.01 |  | 0.1 |  |  |  | 0.1 |  | 0.1 | 0 | 4 |  | 7.5 | 0.07 | 0.42 | 0.81 | 78 | 868 | 61 | 12875 | -835.1 | 1734 | 1990 | 1996-07
TWINING | RUNDLE J |  | 913 | 610010 | LIGHT-MEDIUM | 0 | 10.1 |  | 0.01 |  | 0.1 |  |  |  | 0.1 |  | 0.1 | 0 | 4 |  | 13.1 | 0.06 | 0.61 | 0.82 | 66 | 876 | 61 | 12697 | -858.2 | 1780.7 | 1991 | 1994-02 | ABAND 1993
TWINING | RUNDLE M |  | 913 | 610013 | LIGHT-MEDIUM | 0 | 114.7 |  | 0.011 |  | 1.3 |  |  |  | 1.3 |  | 1.3 | 0 | 33 |  | 13.11 | 0.065 | 0.49 | 0.8 | 76 | 849.3 | 60 | 14102 | -855.5 | 1825.6 | 1975 | 1977-12 | ABAND 1998
TWINING | RUNDLE T |  | 913 | 610020 | LIGHT-MEDIUM | 0 | 25.7 |  | 0.0117 |  | 0.3 |  |  |  | 0.3 |  | 0.3 | 0 | 16 |  | 3.5 | 0.08 | 0.3 | 0.82 | 66 | 876 | 61 | 11170 | -871.2 | 1758.5 | 2003 | 2021-08 | ABAND 2021
TWINING | PEKISKO E |  | 913 | 642005 | LIGHT-MEDIUM | 0 | 34.6 |  | 0.007 |  | 0.2 |  |  |  | 0.2 |  | 0.2 | 0 | 4 |  | 16.4 | 0.1 | 0.4 | 0.88 | 44 | 886 | 66 | 9800 |  | 1722.2 | 1990 | 2013-08 | ABAND 1994
TWINING | BANFF A |  | 913 | 644001 | LIGHT-MEDIUM | 0 | 42.5 |  | 0.04 |  | 1.7 |  |  |  | 1.7 |  | 2.1 | -0.4 | 8 |  | 7.1 | 0.12 | 0.33 | 0.93 | 19 | 857 | 60 | 4019 |  | 1651 | 2008 | 2011-08 | GPP
TWINING | BANFF B |  | 913 | 644002 | LIGHT-MEDIUM | 0 | 9.7 |  | 0.04 |  | 0.4 |  |  |  | 0.4 |  | 0.4 | 0 | 4 |  | 1.7 | 0.18 | 0.1 | 0.88 | 45 | 857 | 60 | 8270 |  | 1655 | 1979 | 2013-08 | ABAND 1980
TWINING | WABAMUN C |  | 913 | 658003 | LIGHT-MEDIUM | 0 | 46.1 |  | 0.15 |  | 6.9 |  |  |  | 6.9 |  | 0.3 | 6.6 | 64 |  | 4 | 0.04 | 0.25 | 0.6 | 219 | 815.1 | 81 | 22737 |  | 2126.5 | 2016 | 2016-12 | GPP
TWINING | WABAMUN D |  | 913 | 658004 | LIGHT-MEDIUM | 0 | 36.7 |  | 0.1 |  | 3.7 |  |  |  | 3.7 |  | 0.3 | 3.4 | 64 |  | 2 | 0.07 | 0.36 | 0.64 | 185 | 813 | 84 | 22994 |  | 2139.2 | 2017 | 2017-08 | GPP
TWINING | WABAMUN E |  | 913 | 658005 | LIGHT-MEDIUM | 0 | 10658 |  | 0.08 |  | 852.6 |  |  |  | 852.6 |  | 223.2 | 629.4 | 3999 |  | 7.81 | 0.07 | 0.25 | 0.65 | 176 | 817 | 84 | 22612 |  | 2130.2 | 2017 | 2023-11 | GPP
TWINING | WABAMUN F |  | 913 | 658006 | LIGHT-MEDIUM | 0 | 48.8 |  | 0.1 |  | 4.9 |  |  |  | 4.9 |  | 0.6 | 4.3 | 64 |  | 2.5 | 0.07 | 0.34 | 0.66 | 171 | 823 | 84 | 22952 |  | 2198.3 | 2018 | 2019-05 | GPP
TWINING | NISKU A |  | 913 | 696001 | LIGHT-MEDIUM | 0 | 227 |  | 0.2 |  | 45.4 |  |  |  | 45.4 |  | 23.4 | 22 | 20 |  | 10 | 0.15 | 0.12 | 0.86 | 48 | 866 | 76 | 15060 |  | 2082.5 | 2008 | 2010-08 | GPP
TWINING | NISKU B |  | 913 | 696002 | LIGHT-MEDIUM | 0 | 408.7 |  | 0.2 |  | 81.7 |  |  |  | 81.7 |  | 39.9 | 41.8 | 20 |  | 27 | 0.1 | 0.12 | 0.86 | 50 | 863 | 73 | 17710 |  | 2075.8 | 2009 | 2010-12 | GPP
TWINING | NISKU C |  | 913 | 696003 | LIGHT-MEDIUM | 0 | 527.7 |  | 0.2 |  | 105.5 |  |  |  | 105.5 |  | 49.2 | 56.3 | 64 |  | 14.1 | 0.08 | 0.14 | 0.85 | 57 | 844 | 71 | 16800 |  | 2055.9 | 2009 | 2011-04 | GPP
TWINING | NISKU D |  | 913 | 696004 | LIGHT-MEDIUM | 0 | 709.1 |  | 0.075 |  | 53.2 |  |  |  | 53.2 |  | 49.5 | 3.7 | 20 |  | 48.5 | 0.1 | 0.15 | 0.86 | 48 | 865 | 76 | 15100 |  | 2086.6 | 2009 | 2020-12 | GPP
TWINING | NISKU E |  | 913 | 696005 | LIGHT-MEDIUM | 0 | 84.2 |  | 0.3 |  | 25.3 |  |  |  | 25.3 |  | 23 | 2.3 | 10 |  | 12.5 | 0.09 | 0.14 | 0.87 | 47 | 871 | 74 | 17120 |  | 2092.1 | 2009 | 2015-03 | GPP
TWINING | NISKU F |  | 913 | 696006 | LIGHT-MEDIUM | 0 | 305 |  | 0.1 |  | 30.5 |  |  |  | 30.5 |  | 22.8 | 7.7 | 8 |  | 41.5 | 0.11 | 0.04 | 0.87 | 47 | 872 | 74 | 12420 |  | 2081.5 | 2010 | 2021-12 | GPP
TWINING | NISKU G |  | 913 | 696007 | LIGHT-MEDIUM | 0 | 149.2 |  | 0.025 |  | 3.7 |  |  |  | 3.7 |  | 3.7 | 0 | 9 |  | 18.69 | 0.12 | 0.12 | 0.84 | 60 | 869 | 75 | 11994 |  | 2077.5 | 2012 | 2019-11 | GPP
TWINING | NISKU H |  | 913 | 696008 | LIGHT-MEDIUM | 0 | 144.9 |  | 0.22 |  | 31.9 |  |  |  | 31.9 |  | 22.8 | 9.1 | 32 |  | 10.5 | 0.07 | 0.2 | 0.77 | 102 | 872 | 77 | 19129 |  | 2082.5 | 2013 | 2015-12 | GPP
TWINING | DUVERNAY A |  | 913 | 728001 | LIGHT-MEDIUM | 0 | 490.3 |  | 0.05 |  | 24.5 |  |  |  | 24.5 |  | 9 | 15.5 | 64 |  | 38 | 0.03 | 0.2 | 0.84 | 60 | 837 | 82 | 10000 |  | 2256 | 2016 | 2017-05 | GPP
TWINING | DUVERNAY B |  | 913 | 728002 | LIGHT-MEDIUM | 0 | 1204.8 |  | 0.05 |  | 60.2 |  |  |  | 60.2 |  | 40.2 | 20 | 128 |  | 49.8 | 0.03 | 0.25 | 0.84 | 58 | 836.5 | 82 | 10000 |  | 2288.1 | 2016 | 2017-07 | GPP
TWINING | DUVERNAY C |  | 913 | 728003 | LIGHT-MEDIUM | 0 | 1204.8 |  | 0.05 |  | 60.2 |  |  |  | 60.2 |  | 36 | 24.2 | 128 |  | 49.8 | 0.03 | 0.25 | 0.84 | 58 | 838 | 82 | 10000 |  | 2287.5 | 2017 | 2017-09 | GPP
TWINING | DUVERNAY D |  | 913 | 728004 | LIGHT-MEDIUM | 0 | 801.1 |  | 0.05 |  | 40.1 |  |  |  | 40.1 |  | 21.2 | 18.9 | 128 |  | 47.7 | 0.02 | 0.2 | 0.82 | 65 | 822 | 82 | 10000 |  | 2391 | 2017 | 2017-12 | GPP
TWINING | DUVERNAY E |  | 913 | 728005 | LIGHT-MEDIUM | 0 | 523.6 |  | 0.05 |  | 26.2 |  |  |  | 26.2 |  | 11.3 | 14.9 | 128 |  | 35.2 | 0.02 | 0.3 | 0.83 | 60 | 838 | 82 | 10000 |  | 2238 | 2017 | 2017-12 | GPP
TWINING | DUVERNAY F |  | 913 | 728006 | LIGHT-MEDIUM | 0 | 523.6 |  | 0.05 |  | 26.2 |  |  |  | 26.2 |  | 12.7 | 13.5 | 128 |  | 35.2 | 0.02 | 0.3 | 0.83 | 59 | 835 | 82 | 10000 |  | 2233.9 | 2017 | 2017-12
TWINING | DUVERNAY G |  | 913 | 728007 | LIGHT-MEDIUM | 0 | 1074.3 |  | 0.05 |  | 53.7 |  |  |  | 53.7 |  | 21.9 | 31.8 | 128 |  | 63.2 | 0.02 | 0.2 | 0.83 | 64 | 825 | 82 | 10000 |  | 2397.5 | 2017 | 2017-12
TWINING | DUVERNAY H |  | 913 | 728008 | LIGHT-MEDIUM | 0 | 810.8 |  | 0.05 |  | 40.5 |  |  |  | 40.5 |  | 29.9 | 10.6 | 128 |  | 47.7 | 0.02 | 0.2 | 0.83 | 64 | 824 | 82 | 10000 |  | 2390.3 | 2017 | 2017-12 | GPP
TWINING | DUVERNAY I |  | 913 | 728009 | LIGHT-MEDIUM | 0 | 430.3 |  | 0.05 |  | 21.5 |  |  |  | 21.5 |  | 7.1 | 14.4 | 64 |  | 15 | 0.06 | 0.1 | 0.83 | 62 | 840 | 82 | 10000 |  | 2217.1 | 2017 | 2018-11 | GPP
TWINING | DUVERNAY J |  | 913 | 728010 | LIGHT-MEDIUM | 0 | 1444.2 |  | 0.05 |  | 72.2 |  |  |  | 72.2 |  | 23.2 | 49 | 128 |  | 70.8 | 0.024 | 0.2 | 0.83 | 60 | 828 | 82 | 10000 |  | 2266.5 | 2018 | 2018-11 | GPP
TWINING | DUVERNAY K |  | 913 | 728011 | LIGHT-MEDIUM | 0 | 1444.2 |  | 0.05 |  | 72.2 |  |  |  | 72.2 |  | 18.7 | 53.5 | 128 |  | 70.8 | 0.024 | 0.2 | 0.83 | 63 | 826 | 82 | 10000 |  | 2272.3 | 2018 | 2018-11 | GPP
TWINING | DUVERNAY L |  | 913 | 728012 | LIGHT-MEDIUM | 0 | 1231.5 |  | 0.05 |  | 61.6 |  |  |  | 61.6 |  | 12 | 49.6 | 128 |  | 63 | 0.023 | 0.2 | 0.83 | 61 | 830 | 82 | 10000 |  | 2253.6 | 2017 | 2018-11 | GPP
TWINING | DUVERNAY M |  | 913 | 728013 | LIGHT-MEDIUM | 0 | 1167.8 |  | 0.05 |  | 58.4 |  |  |  | 58.4 |  | 33.4 | 25 | 128 |  | 68.7 | 0.02 | 0.2 | 0.83 | 60 | 830 | 82 | 10000 |  | 2316 | 2018 | 2018-11 | GPP
TWINING | DUVERNAY N |  | 913 | 728014 | LIGHT-MEDIUM | 0 | 1167.8 |  | 0.05 |  | 58.4 |  |  |  | 58.4 |  | 22.1 | 36.3 | 128 |  | 68.7 | 0.02 | 0.2 | 0.83 | 60 | 832 | 82 | 10000 |  | 2333 | 2018 | 2018-11 | GPP
TWINING | DUVERNAY O |  | 913 | 728015 | LIGHT-MEDIUM | 0 | 1167.8 |  | 0.05 |  | 58.4 |  |  |  | 58.4 |  | 34.6 | 23.8 | 128 |  | 68.7 | 0.02 | 0.2 | 0.83 | 60 | 832 | 82 | 10000 |  | 2317.8 | 2018 | 2018-11 | GPP
TWINING | DUVERNAY P |  | 913 | 728016 | LIGHT-MEDIUM | 0 | 1179.7 |  | 0.05 |  | 59 |  |  |  | 59 |  | 19.9 | 39.1 | 128 |  | 69.4 | 0.02 | 0.2 | 0.83 | 60 | 834 | 82 | 10000 |  | 2314.8 | 2018 | 2018-12 | GPP
TWINING | DUVERNAY Q |  | 913 | 728017 | LIGHT-MEDIUM | 0 | 1179.7 |  | 0.05 |  | 59 |  |  |  | 59 |  | 21.6 | 37.4 | 128 |  | 69.4 | 0.02 | 0.2 | 0.83 | 60 | 829 | 82 | 10000 |  | 2314.1 | 2018 | 2018-12 | GPP
TWINING | DUVERNAY R |  | 913 | 728018 | LIGHT-MEDIUM | 0 | 611.9 |  | 0.05 |  | 30.6 |  |  |  | 30.6 |  | 8.6 | 22 | 64 |  | 16 | 0.08 | 0.1 | 0.83 | 62 | 830 | 79 | 10000 |  | 2197.5 | 2018 | 2018-12 | GPP
TWINING | DUVERNAY S |  | 913 | 728019 | LIGHT-MEDIUM | 0 | 1891.8 |  | 0.05 |  | 94.6 |  |  |  | 94.6 |  | 26 | 68.6 | 128 |  | 75.1 | 0.03 | 0.2 | 0.82 | 64 | 823 | 82 | 10000 |  | 2394.4 | 2018 | 2018-12 | GPP
TWINING | DUVERNAY T |  | 913 | 728020 | LIGHT-MEDIUM | 0 | 1550.8 |  | 0.05 |  | 77.5 |  |  |  | 77.5 |  | 15.3 | 62.2 | 128 |  | 80.3 | 0.023 | 0.2 | 0.82 | 66 | 820 | 82 | 10000 |  | 2395.3 | 2018 | 2018-12 | GPP
TWINING | DUVERNAY U |  | 913 | 728021 | LIGHT-MEDIUM | 0 | 1891.8 |  | 0.05 |  | 94.6 |  |  |  | 94.6 |  | 23.5 | 71.1 | 128 |  | 75.1 | 0.03 | 0.2 | 0.82 | 64 | 823 | 82 | 10000 |  | 2396 | 2018 | 2018-12 | GPP
TWINING | DUVERNAY V |  | 913 | 728022 | LIGHT-MEDIUM | 0 | 1839 |  | 0.05 |  | 92 |  |  |  | 92 |  | 16 | 76 | 128 |  | 80.3 | 0.03 | 0.16 | 0.71 | 135 | 828 | 82 | 17560 |  | 2438.7 | 2018 | 2019-06 | GPP
TWINING | DUVERNAY W |  | 913 | 728023 | LIGHT-MEDIUM | 0 | 1938.8 |  | 0.05 |  | 96.9 |  |  |  | 96.9 |  | 11.6 | 85.3 | 128 |  | 73.3 | 0.03 | 0.16 | 0.82 | 65 | 822 | 82 | 10000 |  | 2268.3 | 2018 | 2019-09 | GPP
TWINING | DUVERNAY X |  | 913 | 728024 | LIGHT-MEDIUM | 0 | 1962.4 |  | 0.05 |  | 98.1 |  |  |  | 98.1 |  | 15.5 | 82.6 | 128 |  | 73.3 | 0.03 | 0.16 | 0.83 | 60 | 833 | 82 | 10052 |  | 2266.3 | 2018 | 2019-06 | GPP
TWINING | DUVERNAY Y |  | 913 | 728025 | LIGHT-MEDIUM | 0 | 2066.8 |  | 0.05 |  | 103.3 |  |  |  | 103.3 |  | 17 | 86.3 | 128 |  | 77.2 | 0.03 | 0.16 | 0.83 | 60 | 844 | 82 | 10052 |  | 2299.2 | 2018 | 2019-06 | GPP
TWINING | DUVERNAY Z |  | 913 | 728026 | LIGHT-MEDIUM | 0 | 2069.5 |  | 0.03 |  | 62.1 |  |  |  | 62.1 |  | 15 | 47.1 | 128 |  | 77.3 | 0.03 | 0.16 | 0.83 | 60 | 839 | 82 | 10000 |  | 2302.5 | 2018 | 2019-06 | GPP
TWINING | DUVERNAY AA |  | 913 | 728027 | LIGHT-MEDIUM | 0 | 1433 |  | 0.05 |  | 71.7 |  |  |  | 71.7 |  | 22.5 | 49.2 | 128 |  | 56.2 | 0.03 | 0.2 | 0.83 | 61 | 830 | 82 | 10000 |  | 2307.1 | 2019 | 2019-09 | GPP
TWINING | DUVERNAY BB |  | 913 | 728028 | LIGHT-MEDIUM | 0 | 1433 |  | 0.05 |  | 71.7 |  |  |  | 71.7 |  | 13.6 | 58.1 | 128 |  | 56.2 | 0.03 | 0.2 | 0.83 | 61 | 830 | 82 | 10000 |  | 2345.4 | 2019 | 2019-09 | GPP
TWINING | DUVERNAY CC |  | 913 | 728029 | LIGHT-MEDIUM | 0 | 1433 |  | 0.05 |  | 71.7 |  |  |  | 71.7 |  | 16.4 | 55.3 | 128 |  | 56.2 | 0.03 | 0.2 | 0.83 | 61 | 830 | 82 | 10000 |  | 2310.4 | 2019 | 2019-09 | GPP
TWINING | DUVERNAY DD |  | 913 | 728030 | LIGHT-MEDIUM | 0 | 1644.6 |  | 0.05 |  | 82.2 |  |  |  | 82.2 |  | 13.4 | 68.8 | 128 |  | 64.5 | 0.03 | 0.2 | 0.83 | 60 | 832 | 82 | 10000 |  | 2251 | 2019 | 2019-09 | GPP
TWINING | DUVERNAY EE |  | 913 | 728031 | LIGHT-MEDIUM | 0 | 1784.8 |  | 0.05 |  | 89.2 |  |  |  | 89.2 |  | 25.7 | 63.5 | 128 |  | 70 | 0.03 | 0.2 | 0.83 | 60 | 840 | 82 | 10000 |  | 2246.4 | 2019 | 2019-12 | GPP
TWINING | DUVERNAY FF |  | 913 | 728032 | LIGHT-MEDIUM | 0 | 1784.8 |  | 0.05 |  | 89.2 |  |  |  | 89.2 |  | 30.4 | 58.8 | 128 |  | 70 | 0.03 | 0.2 | 0.83 | 60 | 838 | 82 | 10000 |  | 2276.2 | 2019 | 2019-12 | GPP
TWINING | DUVERNAY GG |  | 913 | 728033 | LIGHT-MEDIUM | 0 | 1784.8 |  | 0.05 |  | 89.2 |  |  |  | 89.2 |  | 27 | 62.2 | 128 |  | 70 | 0.03 | 0.2 | 0.83 | 60 | 834 | 82 | 10000 |  | 2239.1 | 2019 | 2019-12 | GPP
TWINING | DUVERNAY HH |  | 913 | 728034 | LIGHT-MEDIUM | 0 | 1670.1 |  | 0.05 |  | 83.5 |  |  |  | 83.5 |  | 12 | 71.5 | 128 |  | 65.5 | 0.03 | 0.2 | 0.83 | 56 | 842 | 82 | 10000 |  | 2231.6 | 2019 | 2019-12 | GPP
TWINING | DUVERNAY II |  | 913 | 728035 | LIGHT-MEDIUM | 0 | 1788.5 |  | 0.05 |  | 89.4 |  |  |  | 89.4 |  | 16 | 73.4 | 128 |  | 71 | 0.03 | 0.2 | 0.82 | 64 | 823 | 82 | 10000 |  | 2308.6 | 2019 | 2019-12 | GPP
TWINING | DUVERNAY JJ |  | 913 | 728036 | LIGHT-MEDIUM | 0 | 1788.5 |  | 0.05 |  | 89.4 |  |  |  | 89.4 |  | 18.1 | 71.3 | 128 |  | 71 | 0.03 | 0.2 | 0.82 | 65 | 821 | 82 | 10000 |  | 2343.3 | 2019 | 2019-12 | GPP
TWINING | DUVERNAY KK |  | 913 | 728037 | LIGHT-MEDIUM | 0 | 1311.9 |  | 0.05 |  | 65.6 |  |  |  | 65.6 |  | 4.9 | 60.7 | 128 |  | 68.6 | 0.03 | 0.4 | 0.83 | 60 | 832 | 82 | 10000 |  | 2195.3 | 2019 | 2019-12 | GPP
TWINING | DUVERNAY LL |  | 913 | 728038 | LIGHT-MEDIUM | 0 | 1754.7 |  | 0.05 |  | 87.7 |  |  |  | 87.7 |  | 26.5 | 61.2 | 128 |  | 68 | 0.03 | 0.2 | 0.84 | 56 | 843 | 82 | 10000 |  | 2242.6 | 2019 | 2019-12 | GPP
TWINING | DUVERNAY MM |  | 913 | 728039 | LIGHT-MEDIUM | 0 | 1754.7 |  | 0.05 |  | 87.7 |  |  |  | 87.7 |  | 27.1 | 60.6 | 128 |  | 68 | 0.03 | 0.2 | 0.84 | 55 | 846 | 82 | 10000 |  | 2237 | 2019 | 2019-12 | GPP
TWINING | DUVERNAY NN |  | 913 | 728040 | LIGHT-MEDIUM | 0 | 1754.7 |  | 0.05 |  | 87.7 |  |  |  | 87.7 |  | 21 | 66.7 | 128 |  | 68 | 0.03 | 0.2 | 0.84 | 57 | 841 | 82 | 10000 |  | 2271.8 | 2019 | 2019-12 | GPP
TWINING | DUVERNAY OO |  | 913 | 728041 | LIGHT-MEDIUM | 0 | 1800.1 |  | 0.05 |  | 90 |  |  |  | 90 |  | 26.2 | 63.8 | 128 |  | 70.6 | 0.03 | 0.2 | 0.83 | 63 | 826 | 82 | 10000 |  | 2326.7 | 2019 | 2019-12 | GPP
TWINING | DUVERNAY PP |  | 913 | 728042 | LIGHT-MEDIUM | 0 | 1800.1 |  | 0.05 |  | 90 |  |  |  | 90 |  | 39 | 51 | 128 |  | 70.6 | 0.03 | 0.2 | 0.83 | 62 | 827 | 82 | 10000 |  | 2292.2 | 2019 | 2019-12 | GPP
TWINING | DUVERNAY QQ |  | 913 | 728043 | LIGHT-MEDIUM | 0 | 330.9 |  | 0.05 |  | 16.5 |  |  |  | 16.5 |  | 7.2 | 9.3 | 128 |  | 8.55 | 0.04 | 0.1 | 0.84 | 60 | 836 | 82 | 10000 |  | 2283.2 | 2018 | 2019-12 | GPP
TWINING | DUVERNAY RR |  | 913 | 728044 | LIGHT-MEDIUM | 0 | 933.4 |  | 0.05 |  | 46.7 |  |  |  | 46.7 |  | 14 | 32.7 | 64 |  | 72.3 | 0.03 | 0.18 | 0.82 | 65 | 821 | 82 | 10000 | -1464.9 | 2411.2 | 2019 | 2020-12 | GPP
TWINING | DUVERNAY SS |  | 913 | 728045 | LIGHT-MEDIUM | 0 | 914.7 |  | 0.05 |  | 45.7 |  |  |  | 45.7 |  | 25.8 | 19.9 | 64 |  | 70 | 0.03 | 0.18 | 0.83 | 59 | 834 | 82 | 10000 | -1398.6 | 2281.3 | 2020 | 2020-12 | GPP
TWINING | DUVERNAY TT |  | 913 | 728046 | LIGHT-MEDIUM | 0 | 914.7 |  | 0.05 |  | 45.7 |  |  |  | 45.7 |  | 28.3 | 17.4 | 64 |  | 70 | 0.03 | 0.18 | 0.83 | 59 | 835 | 82 | 10000 | -1393.9 | 2286.7 | 2020 | 2020-12 | GPP
TWINING | DUVERNAY UU |  | 913 | 728047 | LIGHT-MEDIUM | 0 | 933.4 |  | 0.05 |  | 46.7 |  |  |  | 46.7 |  | 13.8 | 32.9 | 64 |  | 72.3 | 0.03 | 0.18 | 0.82 | 66 | 819 | 82 | 10000 | -1425.9 | 2372.3 | 2019 | 2020-12 | GPP
TWINING | DUVERNAY VV |  | 913 | 728048 | LIGHT-MEDIUM | 0 | 1766.7 |  | 0.05 |  | 88.3 |  |  |  | 88.3 |  | 21.5 | 66.8 | 128 |  | 67.6 | 0.03 | 0.18 | 0.83 | 64 | 823 | 82 | 10000 |  | 2277 | 2021 | 2021-09 | GPP
TWINING | DUVERNAY WW |  | 913 | 728049 | LIGHT-MEDIUM | 0 | 1766.7 |  | 0.05 |  | 88.3 |  |  |  | 88.3 |  | 21.4 | 66.9 | 128 |  | 67.6 | 0.03 | 0.18 | 0.83 | 64 | 824 | 82 | 10000 |  | 2267.4 | 2021 | 2021-09 | GPP
TWINING | DUVERNAY XX |  | 913 | 728050 | LIGHT-MEDIUM | 0 | 1905.5 |  | 0.05 |  | 95.3 |  |  |  | 95.3 |  | 15.2 | 80.1 | 128 |  | 73.8 | 0.03 | 0.18 | 0.82 | 65 | 822 | 82 | 10000 |  | 2388.5 | 2021 | 2021-11 | GPP
TWINING | DUVERNAY YY |  | 913 | 728051 | LIGHT-MEDIUM | 0 | 1905.5 |  | 0.05 |  | 95.3 |  |  |  | 95.3 |  | 18.6 | 76.7 | 128 |  | 73.8 | 0.03 | 0.18 | 0.82 | 66 | 819 | 82 | 10000 |  | 2385.2 | 2021 | 2021-11 | GPP
TWINING | DUVERNAY ZZ |  | 913 | 728052 | LIGHT-MEDIUM | 0 | 1196.3 |  | 0.05 |  | 59.8 |  |  |  | 59.8 |  | 12.7 | 47.1 | 128 |  | 69.5 | 0.02 | 0.18 | 0.82 | 64 | 823 | 82 | 10000 | -1406.9 | 2319.3 | 2021 | 2021-12 | GPP
TWINING | DUVERNAY AAA |  | 913 | 728101 | LIGHT-MEDIUM | 0 | 1177.4 |  | 0.05 |  | 58.9 |  |  |  | 58.9 |  | 19.7 | 39.2 | 128 |  | 68.4 | 0.02 | 0.18 | 0.82 | 60 | 833 | 82 | 10000 | -1443.2 | 2361.9 | 2021 | 2021-12 | GPP
TWINING | DUVERNAY BBB |  | 913 | 728102 | LIGHT-MEDIUM | 0 | 1186 |  | 0.05 |  | 59.3 |  |  |  | 59.3 |  | 7.8 | 51.5 | 128 |  | 68.9 | 0.02 | 0.18 | 0.82 | 65 | 821 | 82 | 10000 | -1440.8 | 2359.5 | 2021 | 2021-12 | GPP
TWINING | DUVERNAY CCC |  | 913 | 728103 | LIGHT-MEDIUM | 0 | 1105 |  | 0.05 |  | 55.3 |  |  |  | 55.3 |  | 13 | 42.3 | 128 |  | 65.8 | 0.02 | 0.2 | 0.82 | 64 | 827 | 82 | 10000 | -1398.6 | 2311.1 | 2021 | 2021-12 | GPP
TWINING | DUVERNAY DDD |  | 913 | 728104 | LIGHT-MEDIUM | 0 | 2017.6 |  | 0.05 |  | 100.9 |  |  |  | 100.9 |  | 16.7 | 84.2 | 128 |  | 77.2 | 0.03 | 0.18 | 0.83 | 62 | 828 | 82 | 10000 | -1424.7 | 2381.8 | 2021 | 2021-12 | GPP
TWINING | DUVERNAY EEE |  | 913 | 728105 | LIGHT-MEDIUM | 0 | 1766.7 |  | 0.05 |  | 88.3 |  |  |  | 88.3 |  | 20.7 | 67.6 | 128 |  | 67.6 | 0.03 | 0.18 | 0.83 | 64 | 824 | 82 | 10000 | -1388 | 2282.5 | 2021 | 2022-11 | GPP
TWINING | DUVERNAY FFF |  | 913 | 728106 | LIGHT-MEDIUM | 0 | 1766.7 |  | 0.05 |  | 88.3 |  |  |  | 88.3 |  | 19 | 69.3 | 128 |  | 67.6 | 0.03 | 0.18 | 0.83 | 64 | 823 | 82 | 10000 | -1392.2 | 2286.6 | 2022 | 2022-11 | GPP
TWINING | DUVERNAY GGG |  | 913 | 728107 | LIGHT-MEDIUM | 0 | 2017.6 |  | 0.05 |  | 100.9 |  |  |  | 100.9 |  | 18 | 82.9 | 128 |  | 77.2 | 0.03 | 0.18 | 0.83 | 62 | 828 | 82 | 1000 | -1423.1 | 2336 | 2022 | 2022-10 | GPP
TWINING | DUVERNAY HHH |  | 913 | 728108 | LIGHT-MEDIUM | 0 | 1784.8 |  | 0.05 |  | 89.2 |  |  |  | 89.2 |  | 19.1 | 70.1 | 128 |  | 70 | 0.03 | 0.2 | 0.83 | 59 | 834 | 82 | 10000 | -1354.4 | 2213.7 | 2022 | 2022-10 | GPP
TWINING | DUVERNAY III |  | 913 | 728109 | LIGHT-MEDIUM | 0 | 1784.8 |  | 0.05 |  | 89.2 |  |  |  | 89.2 |  | 16.6 | 72.6 | 128 |  | 70 | 0.03 | 0.2 | 0.83 | 59 | 834 | 82 | 10000 | -1384.7 | 2243.9 | 2022 | 2022-10 | GPP
TWINING | DUVERNAY JJJ |  | 913 | 728110 | LIGHT-MEDIUM | 0 | 1784.8 |  | 0.05 |  | 89.2 |  |  |  | 89.2 |  | 18.9 | 70.3 | 128 |  | 70 | 0.03 | 0.2 | 0.83 | 59 | 834 | 82 | 10000 | -1355.4 | 2214.7 | 2022 | 2022-10 | GPP
TWINING | DUVERNAY KKK |  | 913 | 728111 | LIGHT-MEDIUM | 0 | 2017.6 |  | 0.05 |  | 100.9 |  |  |  | 100.9 |  | 12.2 | 88.7 | 128 |  | 77.2 | 0.03 | 0.18 | 0.83 | 62 | 828 | 82 | 10000 | -1428.2 | 2341.2 | 2022 | 2022-10 | GPP
TWINING | DUVERNAY LLL |  | 913 | 728112 | LIGHT-MEDIUM | 0 | 2017.6 |  | 0.05 |  | 100.9 |  |  |  | 100.9 |  | 16.3 | 84.6 | 128 |  | 77.2 | 0.03 | 0.18 | 0.83 | 62 | 828 | 82 | 10000 | -1457.9 | 2370.8 | 2022 | 2022-10 | GPP
TWINING | DUVERNAY MMM |  | 913 | 728113 | LIGHT-MEDIUM | 0 | 1779 |  | 0.05 |  | 89 |  |  |  | 89 |  | 20.5 | 68.5 | 128 |  | 68.9 | 0.03 | 0.18 | 0.82 | 65 | 821 | 82 | 10000 | -1478.3 | 2396.3 | 2022 | 2022-12 | GPP
TWINING | DUVERNAY NNN |  | 913 | 728114 | LIGHT-MEDIUM | 0 | 1779 |  | 0.05 |  | 89 |  |  |  | 89 |  | 14.3 | 74.7 | 128 |  | 68.9 | 0.03 | 0.18 | 0.82 | 65 | 821 | 82 | 10000 | -1451.2 | 2369 | 2022 | 2022-12 | GPP
TWINING | DUVERNAY OOO |  | 913 | 728115 | LIGHT-MEDIUM | 0 | 2017.6 |  | 0.05 |  | 100.9 |  |  |  | 100.9 |  | 15.3 | 85.6 | 128 |  | 77.2 | 0.03 | 0.18 | 0.83 | 60 | 828 | 82 | 10000 | -1421.7 | 2378.5 | 2022 | 2023-05 | GPP
TWINING | DUVERNAY PPP |  | 913 | 728116 | LIGHT-MEDIUM | 0 | 2017.6 |  | 0.05 |  | 100.9 |  |  |  | 100.9 |  | 20.9 | 80 | 128 |  | 77.2 | 0.03 | 0.18 | 0.83 | 60 | 828 | 82 | 10000 | -1427.9 | 2373.5 | 2022 | 2023-05 | GPP
TWINING | DUVERNAY QQQ |  | 913 | 728117 | LIGHT-MEDIUM | 0 | 2017.6 |  | 0.05 |  | 100.9 |  |  |  | 100.9 |  | 23.7 | 77.2 | 128 |  | 77.2 | 0.03 | 0.18 | 0.83 | 60 | 828 | 82 | 10000 | -1429.6 | 2375.3 | 2022 | 2023-05 | GPP
TWINING | DUVERNAY RRR |  | 913 | 728118 | LIGHT-MEDIUM | 0 | 2017.6 |  | 0.05 |  | 100.9 |  |  |  | 100.9 |  | 16.2 | 84.7 | 128 |  | 77.2 | 0.03 | 0.18 | 0.83 | 60 | 828 | 82 | 10000 | -1463 | 2408.7 | 2022 | 2023-05 | GPP
TWINING | DUVERNAY SSS |  | 913 | 728119 | LIGHT-MEDIUM | 0 | 2017.6 |  | 0.05 |  | 100.9 |  |  |  | 100.9 |  | 14.8 | 86.1 | 128 |  | 77.2 | 0.03 | 0.18 | 0.83 | 60 | 828 | 82 | 10000 | -1459.3 | 2416.1 | 2022 | 2023-05 | GPP
TWINING | DUVERNAY VVV |  | 913 | 728122 | LIGHT-MEDIUM | 0 | 2182 |  | 0.05 |  | 109.1 |  |  |  | 109.1 |  | 9.5 | 99.6 | 128 |  | 81.5 | 0.03 | 0.16 | 0.83 | 60 | 832 | 82 | 10000 | -1387.7 | 2286.4 | 2023 | 2023-12 | GPP
TWINING | COMMINGLED POOL 001 | PRIMARY | 913 | 800160 | LIGHT-MEDIUM | 0 |  | 141881.4 | 0.053 |  |  | 7519.7 |  |  |  | 7519.7 |  |  |  | 30009 | 13.08 | 0.067 | 0.35 | 0.83 | [6 empty] | 1952 | 2017-11
TWINING | COMMINGLED POOL 001 | TOTAL | 913 | 800160 | LIGHT-MEDIUM | 0 | 142233.7 |  |  |  | 7537.3 |  | 17.6 |  | 7554.9 |  | 7388 | 166.9 | 30230 | [5 empty] | 66 | 876 | 61 | 10558 | -777.4 | 1585.4 | 1952 | 2017-11 | GPP
TWINING | COMMINGLED POOL 001 | WATER FLOOD | 913 | 800160 | LIGHT-MEDIUM | 20 |  | 352.3 | 0.05 | 0.05 |  | 17.6 |  | 17.6 |  | 35.2 |  |  |  | 221 | 4.41 | 0.067 | 0.35 | 0.83 | [6 empty] | 1952 | 2017-11
TWO CREEK | GETHING F |  | 915 | 326006 | LIGHT-MEDIUM | 0 | 234.3 |  | 0.1 |  | 23.4 |  |  |  | 23.4 |  | 17 | 6.4 | 64 |  | 3 | 0.21 | 0.3 | 0.83 | 66 | 862 | 71 | 12239 |  | 1742 | 2006 | 2008-01 | GPP
TWO CREEK | GETHING G |  | 915 | 326007 | LIGHT-MEDIUM | 0 | 8.8 |  | 0.03 |  | 0.3 |  |  |  | 0.3 |  | 0.3 | 0 | 4 |  | 3.2 | 0.12 | 0.31 | 0.83 | 74 | 847 | 60 | 12000 |  | 1791.6 | 2002 | 2008-12 | ABAND 2008
TWO CREEK | GETHING I |  | 915 | 326009 | LIGHT-MEDIUM | 0 | 11.9 |  | 0.01 |  | 0.1 |  |  |  | 0.1 |  | 0.1 | 0 | 4 |  | 3.2 | 0.19 | 0.43 | 0.86 | 57 | 879 | 64 | 11640 |  | 1761.5 | 1991 | 2013-08 | ABAND 2000
TWO CREEK | JURASSIC A | ASP FLOOD | 915 | 446001 | HEAVY | 70 | 1696.4 |  | 0.05 | 0.06 | 84.8 |  | 101.8 |  | 186.6 |  | 175.9 | 10.7 | 332 |  | 3.95 | 0.21 | 0.3 | 0.88 | 42 | 948 | 65 | 12314 | -705.3 | 1664.4 | 1995 | 2020-12 | GPP
TWO CREEK | JURASSIC B | PRIMARY | 915 | 446002 | LIGHT-MEDIUM | 0 |  | 141.8 | 0.05 |  |  | 7.1 |  |  |  | 7.1 |  |  |  | 48 | 2.5 | 0.21 | 0.33 | 0.84 | [7 empty] | 2015-09
TWO CREEK | JURASSIC B | TOTAL | 915 | 446002 | LIGHT-MEDIUM | 0 | 1353.6 |  |  |  | 128.3 |  | 12.1 |  | 140.4 |  | 128.4 | 12 | 336 | [5 empty] | 63 | 884 | 70 | 13329 | -738.3 | 1732.2 | 1997 | 2015-09 | GPP
TWO CREEK | JURASSIC B | WATER FLOOD | 915 | 446002 | LIGHT-MEDIUM | 20 |  | 1211.8 | 0.1 | 0.01 |  | 121.2 |  | 12.1 |  | 133.3 |  |  |  | 288 | 3.56 | 0.21 | 0.33 | 0.84 | [7 empty] | 2015-09
TWO CREEK | DUVERNAY B |  | 915 | 728002 | LIGHT-MEDIUM | 0 | 626.7 |  | 0.05 |  | 31.3 |  |  |  | 31.3 |  | 26.2 | 5.1 | 64 |  | 32 | 0.05 | 0.15 | 0.72 | 122 | 805 | 110 | 44050 |  | 3001.2 | 2013 | 2013-12 | GPP
TWO CREEK | DUVERNAY C |  | 915 | 728003 | LIGHT-MEDIUM | 0 | 547.5 |  | 0.05 |  | 27.4 |  |  |  | 27.4 |  | 26 | 1.4 | 64 |  | 29.6 | 0.05 | 0.15 | 0.68 | 145 | 804 | 104 | 18658 |  | 2829.4 | 2014 | 2014-12 | GPP
TWO CREEK | DUVERNAY D |  | 915 | 728004 | LIGHT-MEDIUM | 0 | 538.5 |  | 0.08 |  | 43.1 |  |  |  | 43.1 |  | 31.2 | 11.9 | 64 |  | 30 | 0.05 | 0.21 | 0.71 | 125 | 798 | 105 | 16000 |  | 2921.5 | 2013 | 2017-04 | GPP
TWO CREEK | DUVERNAY E |  | 915 | 728005 | LIGHT-MEDIUM | 0 | 554.9 |  | 0.07 |  | 38.8 |  |  |  | 38.8 |  | 36 | 2.8 | 64 |  | 30 | 0.05 | 0.15 | 0.68 | 145 | 804 | 104 | 18658 |  | 2972.4 | 2014 | 2020-12 | GPP
TWO CREEK | DUVERNAY F |  | 915 | 728006 | LIGHT-MEDIUM | 0 | 895.1 |  | 0.05 |  | 44.8 |  |  |  | 44.8 |  | 28.3 | 16.5 | 128 |  | 25.2 | 0.05 | 0.25 | 0.74 | 106 | 823 | 107 | 16778 |  | 2790.6 | 2015 | 2019-07 | GPP
TWO CREEK | DUVERNAY G |  | 915 | 728007 | LIGHT-MEDIUM | 0 | 791.4 |  | 0.1 |  | 79.1 |  |  |  | 79.1 |  | 50.2 | 28.9 | 128 |  | 22 | 0.05 | 0.27 | 0.77 | 126 | 823 | 107 | 13670 |  | 2792.7 | 2019 | 2022-11 | GPP
TWO CREEK | DUVERNAY H |  | 915 | 728008 | LIGHT-MEDIUM | 0 | 827.4 |  | 0.1 |  | 82.7 |  |  |  | 82.7 |  | 55.6 | 27.1 | 128 |  | 23 | 0.05 | 0.27 | 0.77 | 126 | 823 | 107 | 13670 |  | 2784.5 | 2019 | 2022-11 | GPP
TWO CREEK | DUVERNAY I |  | 915 | 728009 | LIGHT-MEDIUM | 0 | 724.4 |  | 0.05 |  | 36.2 |  |  |  | 36.2 |  | 34.8 | 1.4 | 128 |  | 21 | 0.05 | 0.3 | 0.77 | 110 | 821 | 107 | 13670 |  | 2837.8 | 2019 | 2019-10 | GPP
TWO CREEK | DUVERNAY J |  | 915 | 728010 | LIGHT-MEDIUM | 0 | 758.9 |  | 0.05 |  | 37.9 |  |  |  | 37.9 |  | 34.9 | 3 | 128 |  | 22 | 0.05 | 0.3 | 0.77 | 126 | 823 | 107 | 13670 |  | 2846.3 | 2019 | 2019-10 | GPP
TWO CREEK | DUVERNAY L |  | 915 | 728012 | LIGHT-MEDIUM | 0 | 1046.6 |  | 0.08 |  | 83.7 |  |  |  | 83.7 |  | 64.4 | 19.3 | 128 |  | 30 | 0.05 | 0.21 | 0.69 | 139 | 808 | 98 | 18500 |  | 2762.9 | 2019 | 2022-06 | GPP
TWO CREEK | DUVERNAY M |  | 915 | 728013 | LIGHT-MEDIUM | 0 | 907 |  | 0.08 |  | 72.6 |  |  |  | 72.6 |  | 53.5 | 19.1 | 128 |  | 26 | 0.05 | 0.21 | 0.69 | 137 | 813 | 97 | 18500 |  | 2763.6 | 2020 | 2022-06 | GPP
TWO CREEK | DUVERNAY P |  | 915 | 728016 | LIGHT-MEDIUM | 0 | 985.9 |  | 0.1 |  | 98.6 |  |  |  | 98.6 |  | 40.3 | 58.3 | 128 |  | 25 | 0.05 | 0.21 | 0.78 | 76 | 814 | 107 | 15220 |  | 2903.6 | 2020 | 2021-06 | GPP
TWO CREEK | DUVERNAY Q |  | 915 | 728017 | LIGHT-MEDIUM | 0 | 612 |  | 0.1 |  | 61.2 |  |  |  | 61.2 |  | 34.8 | 26.4 | 128 |  | 17 | 0.05 | 0.25 | 0.75 | 99 | 825 | 97 | 15411 | -1829.5 | 2760.1 | 2019 | 2022-06 | GPP
TWO CREEK | DUVERNAY S |  | 915 | 728019 | LIGHT-MEDIUM | 0 | 1407.4 |  | 0.08 |  | 112.6 |  |  |  | 112.6 |  | 27.2 | 85.4 | 256 |  | 17 | 0.06 | 0.3 | 0.77 | 86 | 813 | 102 | 12997 | -1803.8 | 2862.8 | 2021 | 2022-08 | GPP
TWO CREEK | DUVERNAY T |  | 915 | 728020 | LIGHT-MEDIUM | 0 | 879.7 |  | 0.08 |  | 70.4 |  |  |  | 70.4 |  | 24.4 | 46 | 128 |  | 23.2 | 0.05 | 0.21 | 0.75 | 100 | 816 | 107 | 15220 | -1798.7 | 2929 | 2020 | 2022-12 | GPP
TWO CREEK | DUVERNAY U |  | 915 | 728021 | LIGHT-MEDIUM | 0 | 823.7 |  | 0.08 |  | 65.9 |  |  |  | 65.9 |  | 20.6 | 45.3 | 128 |  | 22 | 0.05 | 0.22 | 0.75 | 98 | 819 | 107 | 15220 | -1775.3 | 2827.3 | 2020 | 2022-12 | GPP
UKALTA | UPPER MANNVILLE SSS |  | 916 | 250719 | HEAVY | 0 | 12689 |  | 0.06 |  | 761.3 |  |  |  | 761.3 |  | 285.5 | 475.8 | 2731 |  | 2.6 | 0.267 | 0.31 | 0.97 | 14 | 971 | 26 | 4837 |  | 663.8 | 2017 | 2023-05 | GPP
UKALTA | UPPER MANNVILLE TTT |  | 916 | 250720 | HEAVY | 0 | 4858 |  | 0.05 |  | 242.9 |  |  |  | 242.9 |  | 113.2 | 129.7 | 1483 |  | 3.28 | 0.198 | 0.48 | 0.97 | 20 | 974 | 30 | 5000 |  | 682 | 2019 | 2022-08 | GPP
VEGA | VIKING B |  | 918 | 218002 | LIGHT-MEDIUM | 0 | 17.2 |  | 0.012 |  | 0.2 |  |  |  | 0.2 |  | 0.2 | 0 | 8 |  | 2 | 0.21 | 0.41 | 0.87 | 57 | 849 | 32 | 5127 | -171.6 | 833 | 1980 | 1985-12 | ABAND 2000
VEGA | VIKING C |  | 918 | 218003 | LIGHT-MEDIUM | 0 | 27.4 |  | 0.018 |  | 0.5 |  |  |  | 0.5 |  | 0.5 | 0 | 16 |  | 1.5 | 0.19 | 0.31 | 0.87 | 58 | 846 | 30 | 5855 | -160.8 | 810 | 1980 | 1982-03 | ABAND 2000
VERGER | VIKING B |  | 919 | 218002 | LIGHT-MEDIUM | 0 | 115.7 |  | 0.1 |  | 11.6 |  |  |  | 11.6 |  | 11.8 | -0.2 | 64 |  | 1.8 | 0.23 | 0.52 | 0.91 | 46 | 875 | 27 | 7808 | -180.3 | 824.4 | 2002 | 2003-02 | GPP
VERGER | MANNVILLE A |  | 919 | 248001 | HEAVY | 0 | 19.6 |  | 0.015 |  | 0.3 |  |  |  | 0.3 |  | 0.3 | 0 | 4 |  | 4 | 0.2 | 0.35 | 0.94 | 19 | 960 | 40 | 10908 | -330.5 | 1016.5 | 1960 | 2002-07 | ABAND 1987
VERGER | MANNVILLE D |  | 919 | 248004 | HEAVY | 0 | 278.7 |  | 0.024 |  | 6.7 |  |  |  | 6.7 |  | 6.9 | -0.2 | 192 |  | 2.56 | 0.18 | 0.65 | 0.9 | 41 | 915.4 | 46 | 10231 | -330.8 | 1048.3 | 1970 | 2008-09 | ABAND 2010
VERGER | MANNVILLE F |  | 919 | 248006 | LIGHT-MEDIUM | 0 | 74.4 |  | 0.153 |  | 11.4 |  |  |  | 11.4 |  | 11.8 | -0.4 | 32 |  | 1.5 | 0.26 | 0.33 | 0.89 | 45 | 892 | 38 | 9960 | -401.7 | 1170.3 | 1980 | 2011-12 | GPP
VERGER | MANNVILLE J |  | 919 | 248010 | LIGHT-MEDIUM | 0 | 16 |  | 0.013 |  | 0.2 |  |  |  | 0.2 |  | 0.2 | 0 | 8 |  | 2.9 | 0.16 | 0.5 | 0.86 | 66 | 881 | 32 | 10165 | -374.4 | 1105.5 | 1995 | 1999-11 | ABAND 1997
VERGER | MANNVILLE M |  | 919 | 248013 | HEAVY | 0 | 94.6 |  | 0.019 |  | 1.8 |  |  |  | 1.8 |  | 1.8 | 0 | 16 |  | 5.3 | 0.2 | 0.38 | 0.9 | 46 | 915 | 35 | 8112 | -287 | 1039.2 | 1997 | 2002-06 | ABAND 2007
VERGER | MANNVILLE V |  | 919 | 248022 | LIGHT-MEDIUM | 0 | 46 |  | 0.033 |  | 1.5 |  |  |  | 1.5 |  | 1.4 | 0.1 | 16 |  | 4.1 | 0.17 | 0.52 | 0.86 | 68 | 845 | 34 | 7120 | -416.8 | 1188.5 | 2002 | 2009-12 | GPP
VERGER | UPPER MANNVILLE C |  | 919 | 250003 | LIGHT-MEDIUM | 0 | 1952.2 |  | 0.04 |  | 78.1 |  |  |  | 78.1 |  | 45.5 | 32.6 | 460 |  | 4.57 | 0.173 | 0.39 | 0.88 | 57 | 881.1 | 36 | 7709 | -279 | 961.6 | 1970 | 2019-06 | GPP
VERGER | UPPER MANNVILLE F |  | 919 | 250006 | LIGHT-MEDIUM | 0 | 182.1 |  | 0.053 |  | 9.7 |  |  |  | 9.7 |  | 9.6 | 0.1 | 64 |  | 4.2 | 0.14 | 0.45 | 0.88 | 47 | 861 | 35 | 8356 | -338.5 | 1073.2 | 1982 | 2001-10 | ABAND 2001
VERGER | UPPER MANNVILLE N |  | 919 | 250014 | LIGHT-MEDIUM | 0 | 56.6 |  | 0.018 |  | 1 |  |  |  | 1 |  | 1 | 0 | 16 |  | 5.58 | 0.16 | 0.55 | 0.88 | 56 | 881 | 35 | 10455 | -273 | 1022.5 | 1995 | 2001-11 | ABAND 2001
VERGER | UPPER MANNVILLE O |  | 919 | 250015 | HEAVY | 0 | 24.3 |  | 0.156 |  | 3.8 |  |  |  | 3.8 |  | 3.8 | 0 | 16 |  | 1 | 0.23 | 0.25 | 0.88 | 39 | 928 | 35 | 9698 | -311.8 | 1045 | 1996 | 2008-05 | ABAND 2008
VERGER | UPPER MANNVILLE Q |  | 919 | 250017 | LIGHT-MEDIUM | 0 | 142.1 |  | 0.0978 |  | 13.9 |  |  |  | 13.9 |  | 13.9 | 0 | 29 |  | 3.06 | 0.23 | 0.2 | 0.87 | 56 | 890 | 37 | 10210 | -287.1 | 1031.5 | 1997 | 2021-12 | ABAND 2021
VERGER | UPPER MANNVILLE R |  | 919 | 250018 | LIGHT-MEDIUM | 0 | 108.4 |  | 0.07 |  | 7.6 |  |  |  | 7.6 |  | 7.4 | 0.2 | 32 |  | 4.4 | 0.15 | 0.41 | 0.87 | 56 | 890 | 37 | 9405 | -327.2 | 1070.3 | 1994 | 2009-12 | GPP
VERGER | UPPER MANNVILLE T |  | 919 | 250020 | LIGHT-MEDIUM | 0 | 58.6 |  | 0.05 |  | 2.9 |  |  |  | 2.9 |  | 2.2 | 0.7 | 16 |  | 5.9 | 0.17 | 0.59 | 0.89 | 53 | 880 | 35 | 9766 | -281 | 1006.8 | 2000 | 2007-08 | GPP
VERGER | UPPER MANNVILLE BB |  | 919 | 250028 | HEAVY | 0 | 40.1 |  | 0.017 |  | 0.7 |  |  |  | 0.7 |  | 0.7 | 0 | 16 |  | 3 | 0.18 | 0.49 | 0.91 | 44 | 914 | 35 | 10714 | -295.8 | 1019.5 | 2001 | 2008-12 | GPP
VERGER | UPPER MANNVILLE FF |  | 919 | 250032 | LIGHT-MEDIUM | 0 | 31.3 |  | 0.045 |  | 1.4 |  |  |  | 1.4 |  | 1.3 | 0.1 | 16 |  | 1.9 | 0.18 | 0.35 | 0.88 | 56 | 882 | 32 | 10306 | -307.2 | 1017.3 | 2002 | 2009-12 | GPP
VERGER | UPPER MANNVILLE FFF |  | 919 | 250706 | LIGHT-MEDIUM | 0 | 62.3 |  | 0.05 |  | 3.1 |  |  |  | 3.1 |  | 2.8 | 0.3 | 8 |  | 7.6 | 0.18 | 0.33 | 0.85 | 72 | 832 | 32 | 9680 |  | 1091.8 | 2007 | 2008-11 | GPP
VERGER | UPPER MANNVILLE Z2Z |  | 919 | 250752 | LIGHT-MEDIUM | 0 | 12.2 |  | 0.025 |  | 0.3 |  |  |  | 0.3 |  | 0.3 | 0 | 4 |  | 2.9 | 0.17 | 0.31 | 0.9 | 45 | 894 | 33 | 9150 |  | 1048.1 | 1990 | 2013-08 | ABAND 1994
VERGER | UPPER MANNVILLE E3E |  | 919 | 251105 | LIGHT-MEDIUM | 0 | 833.7 |  | 0.05 |  | 41.7 |  |  |  | 41.7 |  | 13.8 | 27.9 | 96 |  | 8.2 | 0.17 | 0.3 | 0.89 | 58 | 891 | 34 | 10500 |  | 997.6 | 2018 | 2020-06 | GPP
VERGER | UPPER MANNVILLE F3F |  | 919 | 251106 | LIGHT-MEDIUM | 0 | 189.2 |  | 0.05 |  | 9.5 |  |  |  | 9.5 |  | 4.7 | 4.8 | 64 |  | 4 | 0.12 | 0.3 | 0.88 | 50 | 864 | 32 | 10763 |  | 1061 | 2019 | 2020-09 | GPP
VERGER | BASAL MANNVILLE A |  | 919 | 320001 | HEAVY | 0 | 0.7 |  | 0.86 |  | 0.6 |  |  |  | 0.6 |  | 0.6 | 0 | 2 |  | 1.21 | 0.35 | 0.9 | 0.88 |  | 960 | 39 | 8052 |  | 1027.5 | 1964 | 2008-10 | GPP
VERGER | BASAL QUARTZ A |  | 919 | 334001 | HEAVY | 0 | 106.4 |  | 0.05 |  | 5.3 |  |  |  | 5.3 |  | 1 | 4.3 | 16 |  | 5 | 0.23 | 0.35 | 0.89 | 50 | 926 | 33 | 10974 |  | 1016.3 | 2018 | 2018-12 | GPP
VERGER | ELLERSLIE T |  | 919 | 336020 | HEAVY | 0 | 6469.4 |  | 0.1 |  | 646.9 |  |  |  | 646.9 |  | 136.3 | 510.6 | 1524 |  | 6.27 | 0.12 | 0.38 | 0.91 | 40 | 909 | 36 | 9047 | -408.1 | 1174.7 | 2022 | 2023-12 | GPP
VERGER | ARCS A |  | 919 | 694001 | LIGHT-MEDIUM | 0 | 139.1 |  | 0.063 |  | 8.8 |  |  |  | 8.8 |  | 8.7 | 0.1 | 32 |  | 3.8 | 0.2 | 0.35 | 0.88 | 120 | 869 | 41 | 11868 | -618.7 | 1351.3 | 1991 | 1998-12 | ABAND 2004
VALHALLA | DOE CREEK K | PRIMARY | 920 | 190011 | LIGHT-MEDIUM | 0 |  | 242.6 | 0.08 |  |  | 19.4 |  |  |  | 19.4 |  |  |  | 129 | 1.45 | 0.25 | 0.43 | 0.91 | [7 empty] | 2021-12
VALHALLA | DOE CREEK K | TOTAL | 920 | 190011 | LIGHT-MEDIUM | 0 | 1113.3 |  |  |  | 106.5 |  | 52.2 |  | 158.7 |  | 135.1 | 23.6 | 565 | [5 empty] | 22 | 845 | 28 | 5055 | 117 | 722 | 1984 | 2021-12 | GPP
VALHALLA | DOE CREEK K | WATER FLOOD | 920 | 190011 | LIGHT-MEDIUM | 20 |  | 870.7 | 0.1 | 0.06 |  | 87.1 |  | 52.2 |  | 139.3 |  |  |  | 436 | 1.54 | 0.25 | 0.43 | 0.91 | [7 empty] | 2021-12
VALHALLA | DOE CREEK L |  | 920 | 190012 | LIGHT-MEDIUM | 0 | 813.5 |  | 0.054 |  | 43.9 |  |  |  | 43.9 |  | 43.6 | 0.3 | 332 |  | 2.21 | 0.2 | 0.37 | 0.88 | 49 | 840 | 24 | 4324 | 116.4 | 681.2 | 1978 | 2007-10 | GPP
VALHALLA | DOE CREEK M | PRIMARY | 920 | 190013 | LIGHT-MEDIUM | 0 |  | 342.6 | 0.06 |  |  | 20.6 |  |  |  | 20.6 |  |  |  | 229 | 1.25 | 0.2 | 0.37 | 0.95 | [7 empty] | 2019-12
VALHALLA | DOE CREEK M | TOTAL | 920 | 190013 | LIGHT-MEDIUM | 0 | 773.5 |  |  |  | 63.7 |  | 15.1 |  | 78.8 |  | 75.1 | 3.7 | 517 | [5 empty] | 18 | 834 | 24 | 4644 | 233.1 | 645.7 | 1985 | 2019-12 | GPP
VALHALLA | DOE CREEK M | WATER FLOOD | 920 | 190013 | LIGHT-MEDIUM | 20 |  | 430.9 | 0.1 | 0.035 |  | 43.1 |  | 15.1 |  | 58.2 |  |  |  | 288 | 1.25 | 0.2 | 0.37 | 0.95 | [7 empty] | 2019-12 | GPP
VALHALLA | DOE CREEK O |  | 920 | 190015 | LIGHT-MEDIUM | 0 | 144 |  | 0.05 |  | 7.2 |  |  |  | 7.2 |  | 6 | 1.2 | 64 |  | 2.1 | 0.2 | 0.43 | 0.94 | 22 | 840 | 29 | 5014 | 196 | 717.5 | 1987 | 1998-12 | GPP
VALHALLA | DOE CREEK V | PRIMARY | 920 | 190022 | LIGHT-MEDIUM | 0 |  | 119.7 | 0.187 |  |  | 22.4 |  |  |  | 22.4 |  |  |  | 32 | 1.9 | 0.27 | 0.19 | 0.9 |  |  | 28 | 3655 |  | 680.2 |  | 2022-12
VALHALLA | DOE CREEK V | TOTAL | 920 | 190022 | LIGHT-MEDIUM | 0 | 2661.8 |  |  |  | 530.8 |  | 717.7 |  | 1248.5 |  | 1248.5 | 0 | 579 | [5 empty] | 28 | 807 | 30 | 3655 | 200.5 | 680.2 | 1992 | 2022-12
VALHALLA | DOE CREEK V | WATER FLOOD | 920 | 190022 | LIGHT-MEDIUM | 20 |  | 2542.1 | 0.2 | 0.28232 |  | 508.4 |  | 717.7 |  | 1226.1 |  |  |  | 547 | 2.55 | 0.25 | 0.19 | 0.9 |  |  | 28 | 3655 |  | 680.2 |  | 2022-12 | GPP
VALHALLA | DOE CREEK Y | WATER FLOOD | 920 | 190025 | LIGHT-MEDIUM | 20 | 288.5 |  | 0.15 | 0.1484 | 43.3 |  | 42.8 |  | 86.1 |  | 86.1 | 0 | 106 |  | 1.73 | 0.23 | 0.24 | 0.9 | 28 | 807 | 30 | 4783 | 196.2 | 692 | 1989 | 2022-12 | GPP
VALHALLA | DOE CREEK II |  | 920 | 190035 | LIGHT-MEDIUM | 0 | 115.7 |  | 0.15 |  | 17.4 |  |  |  | 17.4 |  | 9.2 | 8.2 | 80 |  | 1.1 | 0.22 | 0.39 | 0.98 | 8 | 856 | 28 | 3908 | 176.2 | 586.2 | 2004 | 2008-10 | GPP
VALHALLA | DOE CREEK PP |  | 920 | 190042 | LIGHT-MEDIUM | 0 | 63.8 |  | 0.05 |  | 3.2 |  |  |  | 3.2 |  | 0 | 3.2 | 16 |  | 2 | 0.3 | 0.3 | 0.95 | 22 | 847 | 25 | 3760 |  | 542.5 | 1995 | 2010-08 | GPP
VALHALLA | DOE CREEK RR |  | 920 | 190044 | LIGHT-MEDIUM | 0 | 126.3 |  | 0.1 |  | 12.6 |  |  |  | 12.6 |  | 10.7 | 1.9 | 64 |  | 1.5 | 0.2 | 0.3 | 0.94 | 22 | 841 | 29 | 3792 |  | 662.8 | 2010 | 2012-12 | GPP
VALHALLA | DOE CREEK TT | PRIMARY | 920 | 190046 | LIGHT-MEDIUM | 0 |  | 400.1 | 0.1 |  |  | 40 |  |  |  | 40 |  |  |  | 413 | 0.65 | 0.234 | 0.3 | 0.91 | [7 empty] | 2023-12
VALHALLA | DOE CREEK TT | TOTAL | 920 | 190046 | LIGHT-MEDIUM | 0 | 6214.6 |  |  |  | 621.5 |  | 581.5 |  | 1203 |  | 476.5 | 726.5 | 2499 |  | 2.04 | 0.23 | 0.31 | 0.91 | 38 | 850 | 25 | 5000 | 407.1 | 301.6 | 1987 | 2023-12 | GPP
VALHALLA | DOE CREEK TT | WATER FLOOD | 920 | 190046 | LIGHT-MEDIUM | 20 |  | 5814.5 | 0.1 | 0.1 |  | 581.5 |  | 581.5 |  | 1163 |  |  |  | 2086 | 1.87 | 0.234 | 0.3 | 0.91 | [7 empty] | 2023-12
VALHALLA | DOE CREEK UU |  | 920 | 190047 | LIGHT-MEDIUM | 0 | 24.4 |  | 0.0015 |  | 0 |  |  |  | 0 |  | 0 | 0 | 8 |  | 2.6 | 0.19 | 0.37 | 0.98 | 13 | 859 | 20 | 2250 |  | 406.3 | 2004 | 2021-12 | ABAND 2021
VALHALLA | DOE CREEK VV |  | 920 | 190048 | LIGHT-MEDIUM | 0 | 166.6 |  | 0.02 |  | 3.3 |  |  |  | 3.3 |  | 1.5 | 1.8 | 138 |  | 1.04 | 0.19 | 0.37 | 0.97 | 17 | 862 | 22 | 2690 |  | 453.8 | 2008 | 2016-09 | GPP
VALHALLA | DOE CREEK WW |  | 920 | 190049 | LIGHT-MEDIUM | 0 | 157.2 |  | 0.05 |  | 7.9 |  |  |  | 7.9 |  | 1.6 | 6.3 | 64 |  | 5 | 0.09 | 0.4 | 0.91 | 25 | 841 | 30 | 3000 | 307.3 | 443.8 | 2022 | 2023-05 | GPP
VALHALLA | DOE CREEK YY |  | 920 | 190051 | LIGHT-MEDIUM | 0 | 185 |  | 0.05 |  | 9.3 |  |  |  | 9.3 |  | 2.7 | 6.6 | 32 |  | 4.1 | 0.2 | 0.25 | 0.94 | 21 | 810 | 29 | 3807 | 169.1 | 703.3 | 2021 | 2023-11 | GPP
VALHALLA | CADOTTE E |  | 920 | 232005 | LIGHT-MEDIUM | 0 | 6.7 |  | 0.05 |  | 0.3 |  |  |  | 0.3 |  | 0.3 | 0 | 4 |  | 1.2 | 0.26 | 0.42 | 0.92 | 35 | 843 | 30 | 5540 |  | 762.5 | 1984 | 2013-08 | ABAND 1986
VALHALLA | BLUESKY N |  | 920 | 304014 | HEAVY | 0 | 148.2 |  | 0.143 |  | 21.2 |  |  |  | 21.2 |  | 21.1 | 0.1 | 32 |  | 4.7 | 0.17 | 0.39 | 0.95 | 60 | 906 | 50 | 11028 | -677.8 | 1568.9 | 1994 | 2002-06 | ABAND 2002
VALHALLA | GETHING C |  | 920 | 326003 | LIGHT-MEDIUM | 0 | 68.6 |  | 0.013 |  | 0.9 |  |  |  | 0.9 |  | 0.9 | 0 | 64 |  | 2 | 0.13 | 0.45 | 0.75 | 100 | 847 | 60 | 14220 | -864.4 | 1642.8 | 1983 | 1986-02 | ABAND 1988
VALHALLA | GETHING JJ |  | 920 | 326036 | LIGHT-MEDIUM | 0 | 8.7 |  | 0.012 |  | 0.1 |  |  |  | 0.1 |  | 0.1 | 0 | 8 |  | 1.7 | 0.15 | 0.5 | 0.85 | 66 | 809 | 20 | 11177 | -581.2 | 1388.7 | 1981 | 1983-04 | ABAND 1985
VALHALLA | GETHING LL |  | 920 | 326038 | LIGHT-MEDIUM | 0 | 125.1 |  | 0.012 |  | 1.5 |  |  |  | 1.5 |  | 1.5 | 0 | 32 |  | 4.2 | 0.17 | 0.27 | 0.75 | 86 | 846 | 63 | 11339 | -679.7 | 1624.9 | 1982 | 2015-11 | ABAND 2015
VALHALLA | GETHING UU |  | 920 | 326047 | LIGHT-MEDIUM | 0 | 557.7 |  | 0.05 |  | 27.9 |  |  |  | 27.9 |  | 14.9 | 13 | 64 |  | 8.95 | 0.17 | 0.31 | 0.83 | 74 | 847 | 51 | 11461 |  | 1279.4 | 2003 | 2011-05 | GPP
VALHALLA | GETHING WW | WATER FLOOD | 920 | 326049 | LIGHT-MEDIUM | 20 | 1216.5 |  | 0.05 | 0.03 | 60.8 |  | 36.5 |  | 97.3 |  | 53.7 | 43.6 | 186 |  | 6.19 | 0.19 | 0.33 | 0.83 | 74 | 847 | 51 | 11521 |  | 1267 | 2004 | 2018-08 | GPP
VALHALLA | NORDEGG A |  | 920 | 444001 | LIGHT-MEDIUM | 0 | 28 |  | 0.0036 |  | 0.1 |  |  |  | 0.1 |  | 0.1 | 0 | 8 |  | 3.2 | 0.16 | 0.24 | 0.9 | 37 | 880 | 60 | 8010 |  | 1444.3 | 2004 | 2022-11 | ABAND 2022
VALHALLA | BALDONNEL B |  | 920 | 506002 | LIGHT-MEDIUM | 0 | 42.8 |  | 0.012 |  | 0.5 |  |  |  | 0.5 |  | 0.5 | 0 | 16 |  | 4.42 | 0.13 | 0.38 | 0.75 | 100 | 810 | 52 | 12277 | -737.3 | 1456.9 | 1984 | 1985-07 | ABAND 1985
VALHALLA | CHARLIE LAKE C |  | 920 | 508003 | LIGHT-MEDIUM | 0 | 44.7 |  | 0.25 |  | 11.2 |  |  |  | 11.2 |  | 11.1 | 0.1 | 80 |  | 0.8 | 0.12 | 0.18 | 0.71 | 125 | 836 | 58 | 18938 | -1208.7 | 2004.1 | 1984 | 1997-12 | GPP
VALHALLA | CHARLIE LAKE D |  | 920 | 508004 | LIGHT-MEDIUM | 0 | 662.5 |  | 0.1 |  | 66.3 |  |  |  | 66.3 |  | 29.5 | 36.8 | 256 |  | 3.5 | 0.12 | 0.21 | 0.78 | 80 | 817 | 64 | 19093 | -1027.1 | 1958.2 | 1984 | 2023-11 | GPP
VALHALLA | CHARLIE LAKE H |  | 920 | 508008 | LIGHT-MEDIUM | 0 | 1473.4 |  | 0.2 |  | 294.7 |  |  |  | 294.7 |  | 272.4 | 22.3 | 551 |  | 3.31 | 0.122 | 0.14 | 0.77 | 100 | 800 | 73 | 16696 | -1189.3 | 1970.6 | 1984 | 2018-09 | GPP
VALHALLA | CHARLIE LAKE I |  | 920 | 508009 | LIGHT-MEDIUM | 0 | 421.1 |  | 0.12 |  | 50.5 |  |  |  | 50.5 |  | 33.2 | 17.3 | 128 |  | 3.06 | 0.16 | 0.16 | 0.8 | 70 | 836 | 75 | 18182 | -1247.8 | 2009.2 | 1982 | 2015-12-B | GPP
VALHALLA | CHARLIE LAKE J |  | 920 | 508010 | LIGHT-MEDIUM | 0 | 138.2 |  | 0.054 |  | 7.5 |  |  |  | 7.5 |  | 7.4 | 0.1 | 64 |  | 2 | 0.18 | 0.2 | 0.75 | 100 | 840 | 68 | 18156 | -1226.5 | 2103.8 | 1986 | 1996-07 | GPP
VALHALLA | CHARLIE LAKE K |  | 920 | 508011 | LIGHT-MEDIUM | 0 | 94.5 |  | 0.268 |  | 25.3 |  |  |  | 25.3 |  | 24.2 | 1.1 | 80 |  | 1.6 | 0.12 | 0.18 | 0.75 | 100 | 865 | 60 | 18259 | -1096.7 | 1912.8 | 1984 | 2011-12 | GPP
VALHALLA | CHARLIE LAKE L |  | 920 | 508012 | LIGHT-MEDIUM | 0 | 951.3 |  | 0.2 |  | 190.3 |  |  |  | 190.3 |  | 40.6 | 149.7 | 624 |  | 2.27 | 0.115 | 0.27 | 0.8 | 100 | 829 | 73 | 15547 | -1118.8 | 1950.5 | 1986 | 2023-12 | GPP
VALHALLA | CHARLIE LAKE O |  | 920 | 508015 | LIGHT-MEDIUM | 0 | 224.3 |  | 0.11 |  | 24.7 |  |  |  | 24.7 |  | 22.1 | 2.6 | 128 |  | 1.43 | 0.15 | 0.14 | 0.95 | 165 | 832 | 69 | 17914 | -1072 | 1917.7 | 1988 | 2021-12 | GPP
VALHALLA | CHARLIE LAKE P |  | 920 | 508016 | LIGHT-MEDIUM | 0 | 76.3 |  | 0.012 |  | 0.9 |  |  |  | 0.9 |  | 0.9 | 0 | 32 |  | 3.5 | 0.15 | 0.41 | 0.77 | 100 | 829 | 73 | 12891 | -1035.9 | 1897.6 | 1988 | 1995-03 | ABAND 1993
VALHALLA | CHARLIE LAKE Q |  | 920 | 508017 | LIGHT-MEDIUM | 0 | 25.1 |  | 0.012 |  | 0.3 |  |  |  | 0.3 |  | 0.3 | 0 | 16 |  | 3 | 0.1 | 0.32 | 0.77 | 100 | 829 | 73 | 7443 | -1032.3 | 1900.7 | 1993 | 1996-03 | ABAND 1994
VALHALLA | CHARLIE LAKE U |  | 920 | 508021 | LIGHT-MEDIUM | 0 | 545.2 |  | 0.12 |  | 65.4 |  |  |  | 65.4 |  | 61.5 | 3.9 | 267 |  | 2.6 | 0.12 | 0.15 | 0.77 | 100 | 800 | 73 | 12266 | -1204.5 | 1984.1 | 1984 | 2016-10 | GPP
VALHALLA | CHARLIE LAKE V |  | 920 | 508022 | LIGHT-MEDIUM | 0 | 35.9 |  | 0.011 |  | 0.4 |  |  |  | 0.4 |  | 0.4 | 0 | 16 |  | 3.9 | 0.09 | 0.17 | 0.77 | 100 | 800 | 73 | 9964 | -1221.7 | 1993.6 | 1985 | 2002-12 | ABAND 1998
VALHALLA | CHARLIE LAKE W |  | 920 | 508023 | LIGHT-MEDIUM | 0 | 320 |  | 0.085 |  | 27.2 |  |  |  | 27.2 |  | 25.6 | 1.6 | 64 |  | 6.6 | 0.12 | 0.18 | 0.77 | 100 | 800 | 73 | 19565 | -1209.2 | 1992.5 | 1985 | 2016-11 | GPP
VALHALLA | CHARLIE LAKE X |  | 920 | 508024 | LIGHT-MEDIUM | 0 | 140.2 |  | 0.09 |  | 12.6 |  |  |  | 12.6 |  | 12 | 0.6 | 64 |  | 4.5 | 0.08 | 0.21 | 0.77 | 100 | 800 | 73 | 15475 | -1196.7 | 1983.6 | 1987 | 2020-11 | GPP
VALHALLA | CHARLIE LAKE Y |  | 920 | 508025 | LIGHT-MEDIUM | 0 | 37.2 |  | 0.14 |  | 5.2 |  |  |  | 5.2 |  | 5.2 | 0 | 64 |  | 1.3 | 0.07 | 0.17 | 0.77 | 100 | 800 | 73 | 16827 | -1183.9 | 1970.5 | 1987 | 1999-09 | ABAND 1996
VALHALLA | CHARLIE LAKE Z |  | 920 | 508026 | LIGHT-MEDIUM | 0 | 997.4 |  | 0.15 |  | 149.6 |  |  |  | 149.6 |  | 64.7 | 84.9 | 847 |  | 1.77 | 0.12 | 0.28 | 0.77 | 100 | 800 | 73 | 4408 | -1215.9 | 1998.3 | 1987 | 2022-08 | GPP
VALHALLA | CHARLIE LAKE CC |  | 920 | 508029 | LIGHT-MEDIUM | 0 | 54.4 |  | 0.15 |  | 8.2 |  |  |  | 8.2 |  | 3.6 | 4.6 | 128 |  | 1 | 0.08 | 0.31 | 0.77 | 100 | 800 | 73 | 20258 |  | 1985.9 | 2001 | 2008-09 | GPP
VALHALLA | CHARLIE LAKE HH |  | 920 | 508034 | LIGHT-MEDIUM | 0 | 28.7 |  | 0.15 |  | 4.3 |  |  |  | 4.3 |  | 2.4 | 1.9 | 32 |  | 1.1 | 0.15 | 0.19 | 0.67 | 164 | 812 | 73 | 15308 | -1154.6 | 2023.6 | 2003 | 2004-12 | GPP
VALHALLA | CHARLIE LAKE II |  | 920 | 508035 | LIGHT-MEDIUM | 0 | 165.8 |  | 0.1 |  | 16.6 |  |  |  | 16.6 |  | 11.9 | 4.7 | 32 |  | 4.2 | 0.18 | 0.11 | 0.77 | 100 | 829 | 73 | 17546 |  | 1974.9 | 2005 | 2007-05 | GPP
VALHALLA | CHARLIE LAKE KK |  | 920 | 508037 | LIGHT-MEDIUM | 0 | 130.6 |  | 0.065 |  | 8.5 |  |  |  | 8.5 |  | 7.6 | 0.9 | 32 |  | 4 | 0.15 | 0.15 | 0.8 | 82 | 850 | 80 | 11716 |  | 2026.4 | 2005 | 2016-11 | GPP
VALHALLA | CHARLIE LAKE LL |  | 920 | 508038 | LIGHT-MEDIUM | 0 | 244.2 |  | 0.1 |  | 24.4 |  |  |  | 24.4 |  | 20.5 | 3.9 | 40 |  | 5.7 | 0.17 | 0.1 | 0.7 | 146 | 800 | 73 | 16487 |  | 1974.4 | 2006 | 2014-05 | GPP
VALHALLA | CHARLIE LAKE OO |  | 920 | 508041 | LIGHT-MEDIUM | 0 | 57.4 |  | 0.103 |  | 5.9 |  |  |  | 5.9 |  | 5.9 | 0 | 64 |  | 0.9 | 0.14 | 0.11 | 0.8 | 123 | 814 | 71 | 19666 |  | 1890.6 | 2005 | 2016-09 | ABAND 2016-09
VALHALLA | CHARLIE LAKE PP |  | 920 | 508042 | LIGHT-MEDIUM | 0 | 226.6 |  | 0.15 |  | 34 |  |  |  | 34 |  | 18.1 | 15.9 | 96 |  | 3.25 | 0.106 | 0.11 | 0.77 | 100 | 829 | 73 | 16098 |  | 1999.2 | 2005 | 2019-06 | GPP
VALHALLA | CHARLIE LAKE VV |  | 920 | 508048 | LIGHT-MEDIUM | 0 | 1503.6 |  | 0.15 |  | 225.5 |  |  |  | 225.5 |  | 108.2 | 117.3 | 687 |  | 3.49 | 0.12 | 0.33 | 0.78 | 79 | 832 | 63 | 13251 |  | 1555.7 | 1981 | 2019-09 | GPP
VALHALLA | CHARLIE LAKE DDD |  | 920 | 508704 | LIGHT-MEDIUM | 0 | 16.4 |  | 0.104 |  | 1.7 |  |  |  | 1.7 |  | 0.7 | 1 | 8 |  | 4 | 0.1 | 0.36 | 0.8 | 86 | 858 | 74 | 15190 |  | 1785.4 | 2009 | 2011-12 | GPP
VALHALLA | CHARLIE LAKE GGG |  | 920 | 508707 | LIGHT-MEDIUM | 0 | 598.6 |  | 0.07 |  | 41.9 |  |  |  | 41.9 |  | 31.5 | 10.4 | 128 |  | 5.2 | 0.14 | 0.12 | 0.73 | 127 | 832 | 73 | 17690 |  | 1988.7 | 2010 | 2022-12 | GPP
VALHALLA | CHARLIE LAKE JJJ |  | 920 | 508710 | LIGHT-MEDIUM | 0 | 10474.7 |  | 0.05 |  | 523.7 |  |  |  | 523.7 |  | 219.2 | 304.5 | 4816 |  | 6.79 | 0.08 | 0.48 | 0.77 | 103 | 840 | 71 | 15750 |  | 1645.4 | 2013 | 2017-12 | GPP
VALHALLA | CHARLIE LAKE ZZZ |  | 920 | 508726 | LIGHT-MEDIUM | 0 | 63.6 |  | 0.134 |  | 8.5 |  |  |  | 8.5 |  | 8.6 | -0.1 | 32 |  | 1.5 | 0.19 | 0.15 | 0.82 | 76 | 839 | 56 | 13451 | -717.7 | 1402.3 | 2002 | 2011-12 | GPP
VALHALLA | CHARLIE LAKE D2D |  | 920 | 508730 | LIGHT-MEDIUM | 0 | 52.9 |  | 0.059 |  | 3.1 |  |  |  | 3.1 |  |  | 3.1 | 100 |  | 0.57 | 0.13 | 0.13 | 0.82 | 64 | 834 | 66 | 11266 | -750.7 | 1498.3 | 1985 | 2009-12 | GPP
VALHALLA | CHARLIE LAKE J2J |  | 920 | 508736 | LIGHT-MEDIUM | 0 | 574 |  | 0.125 |  | 71.8 |  |  |  | 71.8 |  | 56.5 | 15.3 | 160 |  | 3.9 | 0.15 | 0.27 | 0.84 | 67 | 834 | 62 | 12101 |  | 1503.7 | 2004 | 2016-11 | GPP
VALHALLA | CHARLIE LAKE K2K | GAS FLOOD | 920 | 508737 |  | 40 |  | 1734.1 | 0.08 | 0.05 |  | 138.7 |  | 86.7 |  | 225.4 |  |  |  | 236 | 9.15 | 0.129 | 0.25 | 0.83 | [7 empty] | 2019-04 | GPP
VALHALLA | CHARLIE LAKE K2K | PRIMARY | 920 | 508737 |  | 0 |  | 2075.5 | 0.08 |  |  | 166 |  |  |  | 166 |  |  |  | 328 | 7.88 | 0.129 | 0.25 | 0.83 | [7 empty] | 2019-04
VALHALLA | CHARLIE LAKE K2K | TOTAL | 920 | 508737 | LIGHT-MEDIUM |  | 3809.6 |  |  |  | 304.7 |  | 86.7 |  | 391.4 |  | 68.6 | 322.8 | 564 | [5 empty] | 71 | 841 | 63 | 11630 |  | 1526.5 | 2008 | 2019-04 | GPP
VALHALLA | CHARLIE LAKE R2R |  | 920 | 508744 | LIGHT-MEDIUM | 0 | 93.2 |  | 0.0064 |  | 0.6 |  |  |  | 0.6 |  | 0.6 | 0 | 32 |  | 4 | 0.12 | 0.26 | 0.82 | 76 | 839 | 56 | 12305 |  | 1511.2 | 2006 | 2021-12 | ABAND 2021
VALHALLA | CHARLIE LAKE S2S |  | 920 | 508745 | LIGHT-MEDIUM | 0 | 354.1 |  | 0.06 |  | 21.2 |  |  |  | 21.2 |  | 20.4 | 0.8 | 112 |  | 3.15 | 0.18 | 0.32 | 0.82 | 76 | 839 | 56 | 11487 |  | 1365.9 | 2007 | 2020-12 | GPP
VALHALLA | CHARLIE LAKE Y2Y |  | 920 | 508751 | LIGHT-MEDIUM | 0 | 4020.6 |  | 0.15 |  | 603.1 |  |  |  | 603.1 |  | 205.2 | 397.9 | 1645 |  | 3.31 | 0.13 | 0.29 | 0.8 | 90 | 839 | 60 | 15040 |  | 1737.6 | 2008 | 2022-09 | GPP
VALHALLA | CHARLIE LAKE A3A |  | 920 | 508801 | LIGHT-MEDIUM | 0 | 35.5 |  | 0.02 |  | 0.7 |  |  |  | 0.7 |  |  | 0.7 | 32 |  | 1.5 | 0.12 | 0.21 | 0.78 | 101 | 830 | 62 | 14180 |  | 1556.8 | 1987 | 2013-07 | GPP
VALHALLA | CHARLIE LAKE C3C |  | 920 | 508803 | LIGHT-MEDIUM | 0 | 5.2 |  | 0.02 |  | 0.1 |  |  |  | 0.1 |  | 0.1 | 0 | 4 |  | 2.3 | 0.1 | 0.29 | 0.8 | 86 | 839 | 62 | 13090 |  | 1512 | 2008 | 2017-12 | ABAND 2017
VALHALLA | CHARLIE LAKE F3F |  | 920 | 508806 | LIGHT-MEDIUM | 0 | 9603.3 |  | 0.08 |  | 768.3 |  |  |  | 768.3 |  | 325.5 | 442.8 | 4540 |  | 5.58 | 0.09 | 0.48 | 0.81 | 81 | 830 | 60 | 11667 |  | 1600.2 | 2013 | 2023-10 | GPP
VALHALLA | CHARLIE LAKE H3H |  | 920 | 508808 | LIGHT-MEDIUM | 0 | 239.6 |  | 0.069 |  | 16.5 |  |  |  | 16.5 |  | 16.3 | 0.2 | 64 |  | 3 | 0.2 | 0.2 | 0.78 | 88 | 839 | 69 | 14212 | -822.7 | 1661.7 | 1980 | 2012-12 | GPP
VALHALLA | CHARLIE LAKE J3J |  | 920 | 508810 | LIGHT-MEDIUM | 0 | 27.4 |  | 0.011 |  | 0.3 |  |  |  | 0.3 |  | 0.3 | 0 | 32 |  | 2 | 0.09 | 0.42 | 0.82 | 60 | 830 | 70 | 13492 | -845.8 | 1627 | 1983 | 1988-12 | ABAND 1989
VALHALLA | CHARLIE LAKE M3M |  | 920 | 508813 | LIGHT-MEDIUM | 0 | 399.2 |  | 0.12 |  | 47.9 |  |  |  | 47.9 |  | 12.8 | 35.1 | 192 |  | 5.7 | 0.08 | 0.4 | 0.76 | 103 | 826 | 63 | 12625 |  | 1559.5 | 1981 | 2015-03 | GPP
VALHALLA | CHARLIE LAKE O3O | PRIMARY | 920 | 508815 | LIGHT-MEDIUM | 0 |  | 8745.9 | 0.15 |  |  | 1311.9 |  |  |  | 1311.9 |  |  |  | 2342 | 8.06 | 0.09 | 0.34 | 0.78 | [7 empty] | 2023-09
VALHALLA | CHARLIE LAKE O3O | TOTAL | 920 | 508815 | LIGHT-MEDIUM | 0 | 10651 |  | 0.1 |  | 1692.9 |  | 95.3 |  | 1788.2 |  | 650.5 | 1137.7 | 2841 |  | 10 | 0.087 | 0.55 | 0.78 | 98 | 833 | 68 | 16272 |  | 1720 | 2014 | 2023-09 | GPP
VALHALLA | CHARLIE LAKE O3O | WATER FLOOD | 920 | 508815 | LIGHT-MEDIUM | 20 |  | 1905.1 | 0.2 | 0.05 |  | 381 |  | 95.3 |  | 476.3 |  |  |  | 499 | 8.24 | 0.09 | 0.34 | 0.78 | [7 empty] | 2023-09 | GPP
VALHALLA | CHARLIE LAKE P3P |  | 920 | 508816 | LIGHT-MEDIUM | 0 | 5655.7 |  | 0.08 |  | 452.5 |  |  |  | 452.5 |  | 165.7 | 286.8 | 1381 |  | 9 | 0.09 | 0.36 | 0.79 | 88 | 831 | 71 | 13070 |  | 1804.9 | 2015 | 2019-04 | GPP
VALHALLA | CHARLIE LAKE Q3Q |  | 920 | 508817 | LIGHT-MEDIUM | 0 | 1524.4 |  | 0.1 |  | 152.4 |  |  |  | 152.4 |  | 62.3 | 90.1 | 256 |  | 16.83 | 0.084 | 0.46 | 0.78 | 97 | 849 | 71 | 15780 |  | 1861.5 | 2014 | 2022-07 | GPP
VALHALLA | CHARLIE LAKE R3R |  | 920 | 508818 | LIGHT-MEDIUM | 0 | 827.2 |  | 0.1 |  | 82.7 |  |  |  | 82.7 |  | 21.4 | 61.3 | 192 |  | 11.57 | 0.077 | 0.38 | 0.78 | 103 | 828.9 | 64 | 15406 |  | 1775.9 | 2016 | 2019-04 | GPP
VALHALLA | CHARLIE LAKE S3S |  | 920 | 508819 | LIGHT-MEDIUM | 0 | 161.4 |  | 0.15 |  | 24.2 |  |  |  | 24.2 |  | 15 | 9.2 | 128 |  | 5.2 | 0.07 | 0.55 | 0.77 | 100 | 834.8 | 73 | 14010 |  | 1728.3 | 2016 | 2017-05 | GPP
VALHALLA | CHARLIE LAKE T3T |  | 920 | 508820 | LIGHT-MEDIUM | 0 | 1372.9 |  | 0.1 |  | 137.3 |  |  |  | 137.3 |  | 55.2 | 82.1 | 661 |  | 4.15 | 0.1 | 0.35 | 0.77 | 100 | 825.1 | 73 | 14010 |  | 1671.9 | 2016 | 2018-08 | GPP
VALHALLA | CHARLIE LAKE U3U |  | 920 | 508821 | LIGHT-MEDIUM | 0 | 361.9 |  | 0.15 |  | 54.3 |  |  |  | 54.3 |  | 15.3 | 39 | 128 |  | 5.1 | 0.1 | 0.28 | 0.77 | 100 | 825 | 73 | 14010 |  | 1671 | 2016 | 2020-12 | GPP
VALHALLA | CHARLIE LAKE W3W |  | 920 | 508823 | LIGHT-MEDIUM | 0 | 336.1 |  | 0.1 |  | 33.6 |  |  |  | 33.6 |  | 6.7 | 26.9 | 96 |  | 4.43 | 0.13 | 0.2 | 0.76 | 109 | 833 | 73 | 15954 |  | 1959.3 | 2007 | 2020-06 | GPP
VALHALLA | CHARLIE LAKE X3X |  | 920 | 508824 | LIGHT-MEDIUM | 0 | 159.7 |  | 0.1 |  | 16 |  |  |  | 16 |  | 4.5 | 11.5 | 64 |  | 3.6 | 0.1 | 0.1 | 0.77 | 100 | 838.4 | 73 | 14010 |  | 1945.9 | 2017 | 2017-09 | GPP
VALHALLA | CHARLIE LAKE Y3Y |  | 920 | 508825 | LIGHT-MEDIUM | 0 | 70.5 |  | 0.1 |  | 7.1 |  |  |  | 7.1 |  | 3.9 | 3.2 | 64 |  | 1.6 | 0.108 | 0.15 | 0.75 | 111 | 848 | 73 | 17800 |  | 1923.1 | 2006 | 2017-11 | GPP
VALHALLA | CHARLIE LAKE Z3Z |  | 920 | 508826 | LIGHT-MEDIUM | 0 | 858.7 |  | 0.15 |  | 128.8 |  |  |  | 128.8 |  | 76.4 | 52.4 | 256 |  | 4.4 | 0.11 | 0.1 | 0.77 | 100 | 832 | 73 | 14010 |  | 1894.7 | 2017 | 2020-06 | GPP
VALHALLA | CHARLIE LAKE A4A |  | 920 | 508827 | LIGHT-MEDIUM | 0 | 294.9 |  | 0.1 |  | 29.5 |  |  |  | 29.5 |  | 8 | 21.5 | 128 |  | 8 | 0.08 | 0.55 | 0.8 | 86 | 833 | 62 | 15432 |  | 1688.6 | 2017 | 2018-05 | GPP
VALHALLA | CHARLIE LAKE C4C |  | 920 | 508829 | LIGHT-MEDIUM | 0 | 390.3 |  | 0.1 |  | 39 |  |  |  | 39 |  | 16.6 | 22.4 | 64 |  | 16.5 | 0.08 | 0.4 | 0.77 | 100 | 833 | 73 | 14010 |  | 1790 | 2018 | 2018-12 | GPP
VALHALLA | CHARLIE LAKE D4D |  | 920 | 508830 | LIGHT-MEDIUM | 0 | 703.2 |  | 0.3 |  | 211 |  |  |  | 211 |  | 102.2 | 108.8 | 256 |  | 3.4 | 0.122 | 0.14 | 0.77 | 100 | 837 | 73 | 14010 |  | 1913.5 | 2018 | 2022-07 | GPP
VALHALLA | CHARLIE LAKE F4F |  | 920 | 508832 | LIGHT-MEDIUM | 0 | 473.6 |  | 0.15 |  | 71 |  |  |  | 71 |  | 40.4 | 30.6 | 128 |  | 7.75 | 0.1 | 0.38 | 0.77 | 100 | 819 | 73 | 14010 |  | 1703.9 | 2019 | 2019-12 | GPP
VALHALLA | CHARLIE LAKE G4G |  | 920 | 508833 | LIGHT-MEDIUM | 0 | 283 |  | 0.15 |  | 42.5 |  |  |  | 42.5 |  | 5.9 | 36.6 | 64 |  | 5.8 | 0.11 | 0.1 | 0.77 | 100 | 832 | 73 | 14010 |  | 1839.3 | 2019 | 2020-04 | GPP
VALHALLA | CHARLIE LAKE H4H |  | 920 | 508834 | LIGHT-MEDIUM | 0 | 443.5 |  | 0.2 |  | 88.7 |  |  |  | 88.7 |  | 57.7 | 31 | 256 |  | 2 | 0.15 | 0.25 | 0.77 | 100 | 840 | 73 | 14010 |  | 1935.6 | 2020 | 2021-09 | GPP
VALHALLA | CHARLIE LAKE K4K |  | 920 | 508837 | LIGHT-MEDIUM | 0 | 1379.2 |  | 0.25 |  | 344.8 |  |  |  | 344.8 |  | 153.5 | 191.3 | 605 |  | 2.49 | 0.145 | 0.18 | 0.77 | 100 | 830 | 73 | 14010 |  | 1966.8 | 2021 | 2022-12 | GPP
VALHALLA | CHARLIE LAKE L4L |  | 920 | 508838 | LIGHT-MEDIUM | 0 | 487.9 |  | 0.15 |  | 73.2 |  |  |  | 73.2 |  | 10.6 | 62.6 | 256 |  | 2.2 | 0.15 | 0.25 | 0.77 | 100 | 840 | 73 | 14010 |  | 2002.2 | 2021 | 2021-07 | GPP
VALHALLA | CHARLIE LAKE M4M |  | 920 | 508839 | LIGHT-MEDIUM | 0 | 1413.1 |  | 0.1 |  | 141.3 |  |  |  | 141.3 |  | 29.9 | 111.4 | 256 |  | 13.75 | 0.084 | 0.41 | 0.81 | 83 | 840 | 62 | 12740 | -778.2 | 1483 | 2021 | 2023-12 | GPP
VALHALLA | CHARLIE LAKE N4N |  | 920 | 508840 | LIGHT-MEDIUM | 0 | 7.8 |  | 0.01 |  | 0.1 |  |  |  | 0.1 |  | 0.1 | 0 | 4 |  | 2.1 | 0.15 | 0.22 | 0.79 | 94 | 839 | 58 | 13840 |  | 1595 | 2003 | 2021-12 | ABAND 2021
VALHALLA | CHARLIE LAKE O4O |  | 920 | 508841 | LIGHT-MEDIUM | 0 | 698.8 |  | 0.15 |  | 104.8 |  |  |  | 104.8 |  | 29.1 | 75.7 | 256 |  | 4 | 0.114 | 0.18 | 0.73 | 133 | 825 | 62 | 17300 | -1127.4 | 2001.3 | 2021 | 2022-03 | GPP
VALHALLA | CHARLIE LAKE Q4Q |  | 920 | 508843 | LIGHT-MEDIUM | 0 | 997.9 |  | 0.2 |  | 199.6 |  |  |  | 199.6 |  | 110.5 | 89.1 | 640 |  | 2.7 | 0.1 | 0.25 | 0.77 | 100 | 840 | 73 | 14010 | -1082.3 | 1950.4 | 2022 | 2022-09 | GPP
VALHALLA | CHARLIE LAKE R4R |  | 920 | 508844 | LIGHT-MEDIUM | 0 | 354.8 |  | 0.05 |  | 17.7 |  |  |  | 17.7 |  | 2.7 | 15 | 64 |  | 15 | 0.08 | 0.4 | 0.77 | 100 | 846 | 73 | 14010 | -955.5 | 1868 | 2022 | 2023-05 | GPP
VALHALLA | CHARLIE LAKE S4S |  | 920 | 508845 | LIGHT-MEDIUM | 0 | 585.4 |  | 0.1 |  | 58.5 |  |  |  | 58.5 |  | 13.4 | 45.1 | 256 |  | 3 | 0.11 | 0.1 | 0.77 | 100 | 843 | 73 | 14010 | -1093.7 | 1927.7 | 2022 | 2023-06 | GPP
VALHALLA | CHARLIE LAKE T4T |  | 920 | 508846 | LIGHT-MEDIUM | 0 | 907.2 |  | 0.15 |  | 136.1 |  |  |  | 136.1 |  | 24.2 | 111.9 | 384 |  | 9 | 0.07 | 0.5 | 0.75 | 123 | 832 | 69 | 14571 | -928 | 1812.2 | 2022 | 2022-12 | GPP
VALHALLA | BOUNDARY B |  | 920 | 510002 | LIGHT-MEDIUM | 0 | 2133.6 |  | 0.1 |  | 213.4 |  |  |  | 213.4 |  | 209 | 4.4 | 1261 |  | 1.51 | 0.18 | 0.17 | 0.75 | 164 | 821 | 73 | 19873 | -1190.8 | 2027.1 | 1972 | 2000-11 | GPP
VALHALLA | BOUNDARY F |  | 920 | 510006 | LIGHT-MEDIUM | 0 | 83.5 |  | 0.014 |  | 1.2 |  |  |  | 1.2 |  | 1.2 | 0 | 64 |  | 2.3 | 0.09 | 0.1 | 0.7 | 125 | 820 | 73 | 16858 | -1207.8 | 1976.2 | 1983 | 1989-12 | ABAND 1995
VALHALLA | BOUNDARY H |  | 920 | 510008 | LIGHT-MEDIUM | 0 | 377.3 |  | 0.12 |  | 45.3 |  |  |  | 45.3 |  | 43.9 | 1.4 | 320 |  | 1.13 | 0.175 | 0.11 | 0.67 | 164 | 812.3 | 73 | 11013 | -1098 | 1957.5 | 1985 | 2002-12 | GPP
VALHALLA | BOUNDARY I |  | 920 | 510009 | LIGHT-MEDIUM | 0 | 670.6 |  | 0.18 |  | 120.7 |  |  |  | 120.7 |  | 112.2 | 8.5 | 686 |  | 1.29 | 0.13 | 0.13 | 0.67 | 164 | 840 | 73 | 12894 | -1096.4 | 1918.2 | 1985 | 2012-04 | GPP
VALHALLA | BOUNDARY J |  | 920 | 510010 | LIGHT-MEDIUM | 0 | 141.4 |  | 0.17 |  | 24 |  |  |  | 24 |  | 23.5 | 0.5 | 128 |  | 2.3 | 0.112 | 0.36 | 0.67 | 164 | 820 | 73 | 18204 | -1271.7 | 2081.2 | 1979 | 2017-10 | GPP
VALHALLA | BOUNDARY K |  | 920 | 510011 | LIGHT-MEDIUM | 0 | 8.6 |  | 0.047 |  | 0.4 |  |  |  | 0.4 |  | 0.4 | 0 | 16 |  | 1 | 0.12 | 0.33 | 0.67 | 164 | 812 | 73 | 17421 | -1259.3 | 2152.5 | 1985 | 1996-07 | ABAND 1996
VALHALLA | BOUNDARY L |  | 920 | 510012 | LIGHT-MEDIUM | 0 | 41.7 |  | 0.058 |  | 2.4 |  |  |  | 2.4 |  | 2.4 | 0 | 64 |  | 1.1 | 0.1 | 0.2 | 0.74 | 123 | 814 | 71 | 16936 | -1099.8 | 1877.7 | 1989 | 2022-12 | ABAND 2022
VALHALLA | BOUNDARY M | PRIMARY | 920 | 510013 | LIGHT-MEDIUM | 0 |  | 83.3 | 0.12 |  |  | 10 |  |  |  | 10 |  |  |  | 88 | 1.52 | 0.099 | 0.15 | 0.74 |  |  | 75 | 16313 |  | 1892.8 |  | 2021-12
VALHALLA | BOUNDARY M | TOTAL | 920 | 510013 | LIGHT-MEDIUM | 0 | 916.4 |  |  |  | 176.6 |  | 154.1 |  | 330.7 |  | 327.1 | 3.6 | 505 | [5 empty] | 117 | 813 | 66 | 16313 | -1042.6 | 1892.8 | 1991 | 2021-12 | GPP
VALHALLA | BOUNDARY M | WATER FLOOD | 920 | 510013 | LIGHT-MEDIUM | 20 |  | 833.1 | 0.2 | 0.185 |  | 166.6 |  | 154.1 |  | 320.7 |  |  |  | 417 | 2.18 | 0.144 | 0.14 | 0.74 |  |  | 75 | 16313 |  | 1892.8 |  | 2021-12
VALHALLA | BOUNDARY O |  | 920 | 510015 | LIGHT-MEDIUM | 0 | 36.8 |  | 0.011 |  | 0.4 |  |  |  | 0.4 |  | 0.4 | 0 | 64 |  | 0.85 | 0.11 | 0.17 | 0.74 | 117 | 813 | 66 | 15604 | -1072.2 | 1966.1 | 1984 | 1995-03 | ABAND 1994
VALHALLA | BOUNDARY P |  | 920 | 510016 | LIGHT-MEDIUM | 0 | 19.2 |  | 0.558 |  | 10.7 |  |  |  | 10.7 |  | 10.7 | 0 | 16 |  | 2 | 0.1 | 0.19 | 0.74 | 117 | 813 | 66 | 13032 | -1059.5 | 1937 | 1979 | 2006-12 | GPP
VALHALLA | BOUNDARY Q |  | 920 | 510017 | LIGHT-MEDIUM | 0 | 120.9 |  | 0.15 |  | 18.1 |  |  |  | 18.1 |  | 15.9 | 2.2 | 50 |  | 2.11 | 0.18 | 0.14 | 0.74 | 117 | 813 | 66 | 16144 | -1051.6 | 1902.7 | 1991 | 2000-11 | GPP
VALHALLA | BOUNDARY R |  | 920 | 510018 | LIGHT-MEDIUM | 0 | 120.9 |  | 0.125 |  | 15.1 |  |  |  | 15.1 |  | 15 | 0.1 | 64 |  | 2.9 | 0.1 | 0.12 | 0.74 | 117 | 821 | 66 | 15542 | -1064.1 | 1960.4 | 1994 | 2011-12 | GPP
VALHALLA | BOUNDARY S |  | 920 | 510019 | LIGHT-MEDIUM | 0 | 8 |  | 0.012 |  | 0.1 |  |  |  | 0.1 |  | 0.1 | 0 | 2 |  | 3.5 | 0.19 | 0.1 | 0.67 | 164 | 811 | 73 | 15359 | -1237.5 | 2124.3 | 1996 | 1997-12 | ABAND 1997
VALHALLA | BOUNDARY T |  | 920 | 510020 | LIGHT-MEDIUM | 0 | 144.1 |  | 0.056 |  | 8.1 |  |  |  | 8.1 |  | 7.9 | 0.2 | 128 |  | 1.4 | 0.12 | 0.23 | 0.87 | 123 | 814 | 72 | 15359 | -1197.2 | 1943.2 | 2001 | 2011-12 | GPP
VALHALLA | BOUNDARY V |  | 920 | 510022 | LIGHT-MEDIUM | 0 | 143 |  | 0.1 |  | 14.3 |  |  |  | 14.3 |  | 10.3 | 4 | 64 |  | 1.5 | 0.24 | 0.15 | 0.73 | 123 | 814 | 71 | 18613 | -1198.5 | 2056.3 | 2003 | 2004-09 | GPP
VALHALLA | BOUNDARY X |  | 920 | 510024 | LIGHT-MEDIUM | 0 | 171.1 |  | 0.102 |  | 17.5 |  |  |  | 17.5 |  | 17.5 | 0 | 128 |  | 2 | 0.105 | 0.14 | 0.74 | 117 | 821 | 66 | 15530 | -1047.8 | 1856.1 | 1994 | 2022-12 | GPP
VALHALLA | BOUNDARY Y |  | 920 | 510025 | LIGHT-MEDIUM | 0 | 78.3 |  | 0.044 |  | 3.4 |  |  |  | 3.4 |  | 2.8 | 0.6 | 32 |  | 2 | 0.2 | 0.15 | 0.72 | 134 | 831 | 72 | 15891 | -1068.2 | 1954 | 2004 | 2013-08 | GPP
VALHALLA | BOUNDARY Z |  | 920 | 510026 | LIGHT-MEDIUM | 0 | 133.2 |  | 0.276 |  | 36.8 |  |  |  | 36.8 |  | 31.2 | 5.6 | 138 |  | 1.01 | 0.17 | 0.27 | 0.77 | 100 | 829 | 73 | 15282 |  | 1863.4 | 2005 | 2015-12-B | GPP
VALHALLA | BOUNDARY AA |  | 920 | 510027 | LIGHT-MEDIUM | 0 | 108.2 |  | 0.11 |  | 11.9 |  |  |  | 11.9 |  | 11.4 | 0.5 | 64 |  | 1.7 | 0.17 | 0.23 | 0.76 | 108 | 835 | 38 | 16162 |  | 2036.5 | 2005 | 2018-12 | GPP
VALHALLA | BOUNDARY BB |  | 920 | 510028 | LIGHT-MEDIUM | 0 | 114.4 |  | 0.11 |  | 12.6 |  |  |  | 12.6 |  | 11.6 | 1 | 64 |  | 2.1 | 0.13 | 0.15 | 0.77 | 100 | 829 | 73 | 17756 |  | 1989.6 | 2006 | 2021-12 | GPP
VALHALLA | BOUNDARY GG |  | 920 | 510033 | LIGHT-MEDIUM | 0 | 71.5 |  | 0.04 |  | 2.9 |  |  |  | 2.9 |  | 0.1 | 2.8 | 64 |  | 1.5 | 0.12 | 0.15 | 0.73 | 127 | 837 | 68 | 18300 |  | 2042.5 | 2013 | 2015-09 | GPP
VALHALLA | HALFWAY C | PRIMARY | 920 | 516003 | LIGHT-MEDIUM | 0 |  | 838.7 | 0.16 |  |  | 134.2 |  |  |  | 134.2 |  |  |  | 332 | 3.91 | 0.15 | 0.27 | 0.59 |  |  | 68 | 18983 |  | 1954.1 |  | 2021-05
VALHALLA | HALFWAY C | TOTAL | 920 | 516003 | LIGHT-MEDIUM | 0 | 2033.7 |  |  |  | 421 |  | 12 |  | 433 |  | 428.8 | 4.2 | 735 | [5 empty] | 145 | 785 | 73 | 18983 | -1140.7 | 1954.1 | 1980 | 2021-05 | GPP
VALHALLA | HALFWAY C | WATER FLOOD | 920 | 516003 | LIGHT-MEDIUM | 20 |  | 1195 | 0.24 | 0.01 |  | 286.8 |  | 12 |  | 298.8 |  |  |  | 403 | 4.59 | 0.15 | 0.27 | 0.59 |  |  | 68 | 18983 |  | 1954.1 |  | 2021-05
VALHALLA | HALFWAY E |  | 920 | 516005 | LIGHT-MEDIUM | 0 | 35.4 |  | 0.073 |  | 2.6 |  |  |  | 2.6 |  | 2.6 | 0 | 32 |  | 1.2 | 0.15 | 0.11 | 0.69 | 160 | 823 | 78 | 19826 | -1173.9 | 1960.6 | 1989 | 1996-07 | ABAND 1994
VALHALLA | HALFWAY H |  | 920 | 516008 | LIGHT-MEDIUM | 0 | 41.5 |  | 0.359 |  | 14.9 |  |  |  | 14.9 |  | 14.1 | 0.8 | 64 |  | 1.2 | 0.12 | 0.25 | 0.6 | 187 | 808 | 71 | 17206 | -1232.1 | 1989.4 | 1991 | 2011-12 | GPP
VALHALLA | HALFWAY J |  | 920 | 516010 | LIGHT-MEDIUM | 0 | 1295.7 |  | 0.15 |  | 194.4 |  |  |  | 194.4 |  | 179.9 | 14.5 | 484 |  | 4.89 | 0.09 | 0.21 | 0.77 | 116 | 816 | 72 | 17557 | -1174.3 | 2006.1 | 1993 | 1996-09 | GPP
VALHALLA | HALFWAY L |  | 920 | 516012 | LIGHT-MEDIUM | 0 | 229.9 |  | 0.064 |  | 14.7 |  |  |  | 14.7 |  | 14.8 | -0.1 | 91 |  | 4.51 | 0.09 | 0.17 | 0.75 | 116 | 816 | 72 | 15677 | -1178.4 | 2053.7 | 1992 | 2009-05 | ABAND 2009
VALHALLA | HALFWAY S |  | 920 | 516019 | LIGHT-MEDIUM | 0 | 63 |  | 0.03 |  | 1.9 |  |  |  | 1.9 |  | 1.9 | 0 | 32 |  | 4.82 | 0.09 | 0.37 | 0.72 | 120 | 816 | 58 | 19681 | -1034.6 | 1860.2 | 1989 | 1998-08 | ABAND 1998
VALHALLA | HALFWAY Y |  | 920 | 516025 | LIGHT-MEDIUM | 0 | 105.3 |  | 0.061 |  | 6.4 |  |  |  | 6.4 |  | 6.4 | 0 | 32 |  | 3 | 0.22 | 0.14 | 0.58 | 152 | 820 | 74 | 17705 | -1134.1 | 2040.7 | 2000 | 2008-12 | ABAND 2009
VALHALLA | HALFWAY DD |  | 920 | 516030 | LIGHT-MEDIUM | 0 | 69.9 |  | 0.0829 |  | 5.8 |  |  |  | 5.8 |  | 5.8 | 0 | 64 |  | 2 | 0.1 | 0.3 | 0.78 | 93 | 830 | 72 | 13749 | -1056.5 | 1954 | 2004 | 2015-12-A | ABAND 2015
VALHALLA | HALFWAY EE |  | 920 | 516031 | LIGHT-MEDIUM | 0 | 138.4 |  | 0.027 |  | 3.7 |  |  |  | 3.7 |  | 3.7 | 0 | 64 |  | 3 | 0.14 | 0.34 | 0.78 | 107 | 813 | 72 | 17258 |  | 1959.8 | 2005 | 2016-09 | ABAND 2016-09
VALHALLA | HALFWAY FF |  | 920 | 516032 | LIGHT-MEDIUM | 0 | 56.1 |  | 0.15 |  | 8.4 |  |  |  | 8.4 |  | 6.9 | 1.5 | 64 |  | 1.3 | 0.12 | 0.27 | 0.77 | 100 | 826 | 72 | 14231 |  | 1948.5 | 2005 | 2006-05 | GPP
VALHALLA | HALFWAY KK |  | 920 | 516037 | LIGHT-MEDIUM | 0 | 20.3 |  | 0.192 |  | 3.9 |  |  |  | 3.9 |  | 2.7 | 1.2 | 64 |  | 0.7 | 0.07 | 0.15 | 0.76 | 107 | 813 | 72 | 20610 |  | 2041.8 | 2006 | 2011-12 | GPP
VALHALLA | HALFWAY SS |  | 920 | 516045 | LIGHT-MEDIUM | 0 | 36.6 |  | 0.25 |  | 9.2 |  |  |  | 9.2 |  | 5.4 | 3.8 | 64 |  | 1 | 0.11 | 0.2 | 0.65 | 181 | 810 | 74 | 21360 |  | 2039.5 | 2008 | 2012-11 | GPP
VALHALLA | HALFWAY TT |  | 920 | 516046 | LIGHT-MEDIUM | 0 | 2.1 |  | 0.09 |  | 0.2 |  |  |  | 0.2 |  | 0.2 | 0 | 4 |  | 2 | 0.06 | 0.4 | 0.74 | 117 | 822 | 71 | 15800 |  | 1984.5 | 1994 | 2013-08 | ABAND 1994
VALHALLA | HALFWAY YY |  | 920 | 516051 | LIGHT-MEDIUM | 0 | 6.7 |  | 0.015 |  | 0.1 |  |  |  | 0.1 |  | 0.1 | 0 | 4 |  | 3.3 | 0.1 | 0.35 | 0.78 | 85 | 839 | 69 | 12260 |  | 1600.7 | 1980 | 2008-10 | GPP
VALHALLA | HALFWAY ZZ |  | 920 | 516052 | LIGHT-MEDIUM | 0 | 55.7 |  | 0.011 |  | 0.6 |  |  |  | 0.6 |  | 0.6 | 0 | 32 |  | 3.5 | 0.09 | 0.3 | 0.79 | 96 | 836 | 50 | 12260 |  | 1461.3 | 2008 | 2017-12 | ABAND 2017
VALHALLA | HALFWAY AAA |  | 920 | 516201 | LIGHT-MEDIUM | 0 | 89.9 |  | 0.011 |  | 1 |  |  |  | 1 |  | 0.9 | 0.1 | 32 |  | 5 | 0.09 | 0.2 | 0.78 | 102 | 821 | 59 | 11970 |  | 1417.3 | 2008 | 2015-12-C | GPP
VALHALLA | DOIG B |  | 920 | 520002 | LIGHT-MEDIUM | 0 | 1807 |  | 0.07 |  | 126.5 |  |  |  | 126.5 |  | 108.1 | 18.4 | 128 |  | 24.8 | 0.11 | 0.25 | 0.69 | 154 | 816 | 73 | 19999 | -1260.7 | 2006 | 1984 | 2022-11 | GPP
VALHALLA | DOIG D |  | 920 | 520004 | LIGHT-MEDIUM | 0 | 6347.4 |  | 0.105 |  | 666.5 |  |  |  | 666.5 |  | 645.4 | 21.1 | 1010 |  | 11.04 | 0.11 | 0.25 | 0.69 | 249 | 809 | 67 | 22034 | -1331.2 | 2074.6 | 1988 | 2016-02 | GPP
VALHALLA | DOIG F |  | 920 | 520006 | LIGHT-MEDIUM | 0 | 1832.4 |  | 0.2 |  | 366.5 |  |  |  | 366.5 |  | 241.3 | 125.2 | 446 |  | 9.26 | 0.077 | 0.14 | 0.67 | 162 | 802 | 76 | 21049 | -1242.7 | 2013 | 1993 | 2017-12 | GPP
VALHALLA | DOIG G |  | 920 | 520007 | LIGHT-MEDIUM | 0 | 55.2 |  | 0.13 |  | 7.2 |  |  |  | 7.2 |  | 6.3 | 0.9 | 16 |  | 6.5 | 0.09 | 0.12 | 0.67 | 162 | 802 | 76 | 21966 | -1272.7 | 2023.3 | 1994 | 2016-05 | GPP
VALHALLA | DOIG V |  | 920 | 520022 | LIGHT-MEDIUM | 0 | 4559.1 |  | 0.2 |  | 911.8 |  |  |  | 911.8 |  | 654.5 | 257.3 | 811 |  | 13.5 | 0.071 | 0.15 | 0.69 | 154 | 809 | 73 | 19649 |  | 1979.8 | 2007 | 2019-05 | GPP
VALHALLA | MONTNEY A |  | 920 | 524001 | LIGHT-MEDIUM | 0 | 460.1 |  | 0.148 |  | 68.1 |  |  |  | 68.1 |  | 61.9 | 6.2 | 128 |  | 6.32 | 0.09 | 0.11 | 0.71 | 230 | 829 | 84 | 22140 | -1336.7 | 2181.6 | 1992 | 2016-07 | GPP
VALHALLA | MONTNEY B | PRIMARY | 920 | 524002 | LIGHT-MEDIUM | 0 |  | 5958 | 0.07 |  |  | 417.1 |  |  |  | 417.1 |  |  |  | 755 | 13.52 | 0.12 | 0.36 | 0.76 |  |  | 78 | 18839 |  | 2241.7 |  | 2022-12
VALHALLA | MONTNEY B | TOTAL | 920 | 524002 | LIGHT-MEDIUM | 0 | 7306.2 |  |  |  | 511.5 |  | 134.8 |  | 646.3 |  | 587.5 | 58.8 | 942 |  | 10.57 | 0.12 | 0.38 | 0.76 | 140 | 860 | 78 | 18839 | -1418.2 | 2241.7 | 1993 | 2022-12 | GPP
VALHALLA | MONTNEY B | WATER FLOOD | 920 | 524002 | LIGHT-MEDIUM | 20 |  | 1348.2 | 0.07 | 0.1 |  | 94.4 |  | 134.8 |  | 229.2 |  |  |  | 187 | 11.77 | 0.13 | 0.38 | 0.76 |  |  | 78 | 18839 |  | 2241.7 |  | 2022-12
VALHALLA | MONTNEY F |  | 920 | 524006 | LIGHT-MEDIUM | 0 | 163.3 |  | 0.04 |  | 6.5 |  |  |  | 6.5 |  | 6.6 | -0.1 | 32 |  | 14 | 0.1 | 0.55 | 0.81 | 64 | 820 | 79 | 18723 | -1412.3 | 2195.5 | 1994 | 2015-11 | ABAND 2015
VALHALLA | MONTNEY G |  | 920 | 524007 | LIGHT-MEDIUM | 0 | 309 |  | 0.11 |  | 34 |  |  |  | 34 |  | 33.2 | 0.8 | 70 |  | 7.27 | 0.1 | 0.12 | 0.69 | 136 | 831 | 74 | 21226 | -1330 | 2153.8 | 1994 | 2014-06 | GPP
VALHALLA | MONTNEY H |  | 920 | 524008 | LIGHT-MEDIUM | 0 | 151 |  | 0.085 |  | 12.8 |  |  |  | 12.8 |  | 12.2 | 0.6 | 32 |  | 5.5 | 0.13 | 0.12 | 0.75 | 140 | 860 | 78 | 17739 | -1300.2 | 2151.2 | 1994 | 2007-08 | GPP
VALHALLA | MONTNEY X |  | 920 | 524024 | LIGHT-MEDIUM | 0 | 79.1 |  | 0.19 |  | 15 |  |  |  | 15 |  | 13.7 | 1.3 | 64 |  | 1.2 | 0.17 | 0.17 | 0.73 | 122 | 865 | 79 | 21362 | -1294.5 | 2207.1 | 1997 | 2021-12 | GPP
VALHALLA | MONTNEY CC |  | 920 | 524029 | LIGHT-MEDIUM | 0 | 136.7 |  | 0.139 |  | 19 |  |  |  | 19 |  | 16.1 | 2.9 | 21 |  | 7 | 0.14 | 0.17 | 0.8 | 82 | 850 | 80 | 17564 | -1504.9 | 2334.2 | 1999 | 2016-07 | GPP
VALHALLA | MONTNEY DD |  | 920 | 524030 | LIGHT-MEDIUM | 0 | 195.4 |  | 0.074 |  | 14.5 |  |  |  | 14.5 |  | 12.9 | 1.6 | 32 |  | 8.3 | 0.12 | 0.16 | 0.73 | 125 | 845 | 80 | 19970 | -1531.7 | 2354.1 | 1999 | 2019-07 | GPP
VALHALLA | MONTNEY EE |  | 920 | 524031 | LIGHT-MEDIUM | 0 | 73 |  | 0.122 |  | 8.9 |  |  |  | 8.9 |  | 8.4 | 0.5 | 16 |  | 7.5 | 0.1 | 0.2 | 0.76 | 106 | 875 | 78 | 19862 | -1361.9 | 2128.7 | 1997 | 2016-07 | GPP
VALHALLA | MONTNEY JJ |  | 920 | 524036 | LIGHT-MEDIUM | 0 | 300.1 |  | 0.08 |  | 24 |  |  |  | 24 |  | 23.5 | 0.5 | 64 |  | 3.7 | 0.18 | 0.12 | 0.8 | 82 | 850 | 80 | 20594 | -1322.5 | 2166.3 | 1998 | 2016-12 | GPP
VALHALLA | MONTNEY KK |  | 920 | 524037 | LIGHT-MEDIUM | 0 | 79 |  | 0.115 |  | 9.1 |  |  |  | 9.1 |  | 7.1 | 2 | 44 |  | 2.2 | 0.12 | 0.15 | 0.8 | 82 | 850 | 80 | 18102 | -1310.2 | 2158.8 | 1996 | 2014-06 | GPP
VALHALLA | MONTNEY WW |  | 920 | 524049 | LIGHT-MEDIUM | 0 | 138.1 |  | 0.012 |  | 1.7 |  |  |  | 1.7 |  | 1.7 | 0 | 16 |  | 10 | 0.13 | 0.17 | 0.8 | 82 | 850 | 80 | 18851 | -1589 | 2426 | 2003 | 2008-04 | ABAND 2008
VALHALLA | MONTNEY BBB |  | 920 | 524302 | LIGHT-MEDIUM | 0 | 245.5 |  | 0.019 |  | 4.7 |  |  |  | 4.7 |  | 4.7 | 0 | 62 |  | 7.5 | 0.11 | 0.2 | 0.6 | 187 | 808 | 71 | 18591 | -1397.3 | 2188 | 2001 | 2016-06 | GPP
VALHALLA | MONTNEY QQQ |  | 920 | 524317 | LIGHT-MEDIUM | 0 | 259.4 |  | 0.05 |  | 13 |  |  |  | 13 |  | 13 | 0 | 127 |  | 2.89 | 0.11 | 0.12 | 0.73 | 123 | 833 | 78 | 16819 |  | 2270.5 | 2005 | 2007-11 | GPP
VALHALLA | MONTNEY SSS |  | 920 | 524319 | LIGHT-MEDIUM | 0 | 62 |  | 0.1 |  | 6.2 |  |  |  | 6.2 |  | 6.2 | 0 | 14 |  | 4.7 | 0.15 | 0.09 | 0.69 |  | 850 | 80 | 13480 |  | 2190.3 |  | 2016-06 | GPP
VALHALLA | MONTNEY F2F |  | 920 | 524332 | LIGHT-MEDIUM | 0 | 14.5 |  | 0.05 |  | 0.7 |  |  |  | 0.7 |  | 0.7 | 0 | 8 |  | 2.6 | 0.12 | 0.17 | 0.7 | 143 | 837 | 78 | 20969 |  | 2271.8 | 2006 | 2016-06 | GPP
VALHALLA | MONTNEY U2U |  | 920 | 524347 | LIGHT-MEDIUM | 0 | 1266.4 |  | 0.16 |  | 202.6 |  |  |  | 202.6 |  | 159 | 43.6 | 325 |  | 9.84 | 0.1 | 0.4 | 0.66 | 167 | 800 | 78 | 18750 |  | 2190 | 2009 | 2021-12 | GPP
VALHALLA | MONTNEY A3A |  | 920 | 524401 | LIGHT-MEDIUM | 0 | 160.6 |  | 0.05 |  | 8 |  |  |  | 8 |  | 3.5 | 4.5 | 32 |  | 9 | 0.11 | 0.35 | 0.78 | 97 | 839 | 70 | 14804 |  | 1690.5 | 2012 | 2013-05 | GPP
VALHALLA | MONTNEY B3B |  | 920 | 524402 | LIGHT-MEDIUM | 0 | 361.4 |  | 0.08 |  | 28.9 |  |  |  | 28.9 |  | 23.3 | 5.6 | 96 |  | 6.9 | 0.101 | 0.26 | 0.73 | 124 | 845 | 77 | 19361 |  | 2199.7 | 2007 | 2017-12 | GPP
VALHALLA | MONTNEY C3C |  | 920 | 524403 | LIGHT-MEDIUM | 0 | 199.2 |  | 0.05 |  | 10 |  |  |  | 10 |  | 8.4 | 1.6 | 64 |  | 10.5 | 0.06 | 0.35 | 0.76 | 116 | 822 | 74 | 17967 |  | 2027.4 | 2012 | 2016-03 | GPP
VALHALLA | MONTNEY I3I |  | 920 | 524409 | LIGHT-MEDIUM | 0 | 80.6 |  | 0.15 |  | 12.1 |  |  |  | 12.1 |  | 5.6 | 6.5 | 64 |  | 3.5 | 0.06 | 0.25 | 0.8 | 84 | 803.5 | 78 | 11659 |  | 2047.9 | 2016 | 2016-12 | GPP
VALHALLA | MONTNEY J3J |  | 920 | 524410 | LIGHT-MEDIUM | 0 | 215 |  | 0.1 |  | 21.5 |  |  |  | 21.5 |  | 8.3 | 13.2 | 64 |  | 10 | 0.06 | 0.3 | 0.8 | 82 | 806 | 80 | 18368 |  | 1773.7 | 2016 | 2017-05 | GPP
VALHALLA | MONTNEY K3K |  | 920 | 524411 | LIGHT-MEDIUM | 0 | 182 |  | 0.15 |  | 27.3 |  |  |  | 27.3 |  | 26.4 | 0.9 | 64 |  | 7.8 | 0.06 | 0.25 | 0.81 | 77 | 823.6 | 75 | 11418 |  | 2103.3 | 2017 | 2017-07 | GPP
VALHALLA | MONTNEY L3L |  | 920 | 524412 | LIGHT-MEDIUM | 0 | 233 |  | 0.15 |  | 35 |  |  |  | 35 |  | 28.5 | 6.5 | 64 |  | 10 | 0.07 | 0.35 | 0.8 | 82 | 825 | 80 | 18368 |  | 1870.8 | 2017 | 2018-12 | GPP S/O #1B
VALHALLA | MONTNEY M3M |  | 920 | 524413 | LIGHT-MEDIUM | 0 | 233 |  | 0.2 |  | 46.6 |  |  |  | 46.6 |  | 34.6 | 12 | 64 |  | 10 | 0.07 | 0.35 | 0.8 | 82 | 825 | 80 | 18368 |  | 1887.7 | 2017 | 2018-12 | GPP S/O #1B
VALHALLA | MONTNEY N3N |  | 920 | 524414 | LIGHT-MEDIUM | 0 | 233 |  | 0.1 |  | 23.3 |  |  |  | 23.3 |  | 6.3 | 17 | 64 |  | 10 | 0.07 | 0.35 | 0.8 | 82 | 825 | 80 | 18368 |  | 1841.7 | 2017 | 2018-04 | GPP S/O #1B
VALHALLA | MONTNEY O3O |  | 920 | 524415 | LIGHT-MEDIUM | 0 | 233 |  | 0.1 |  | 23.3 |  |  |  | 23.3 |  | 10.4 | 12.9 | 64 |  | 10 | 0.07 | 0.35 | 0.8 | 82 | 825 | 80 | 18368 |  | 1852.3 | 2017 | 2018-04 | GPP S/O #1B
VALHALLA | MONTNEY P3P |  | 920 | 524416 | LIGHT-MEDIUM | 0 | 355.9 |  | 0.1 |  | 35.6 |  |  |  | 35.6 |  | 12.4 | 23.2 | 128 |  | 8 | 0.08 | 0.45 | 0.79 | 91 | 828 | 60 | 12697 |  | 2103.8 | 2017 | 2018-05 | GPP, S/O #1B
VALHALLA | MONTNEY Q3Q |  | 920 | 524417 | LIGHT-MEDIUM | 0 | 180.2 |  | 0.1 |  | 18 |  |  |  | 18 |  | 12.3 | 5.7 | 64 |  | 8 | 0.08 | 0.45 | 0.8 | 82 | 838 | 80 | 18368 |  |  | 2018 | 2018-07 | GPP
VALHALLA | MONTNEY R3R |  | 920 | 524418 | LIGHT-MEDIUM | 0 | 180.2 |  | 0.1 |  | 18 |  |  |  | 18 |  | 14.7 | 3.3 | 64 |  | 8 | 0.08 | 0.45 | 0.8 | 82 | 825 | 80 | 18368 |  |  | 2018 | 2018-07 | GPP
VALHALLA | MONTNEY S3S |  | 920 | 524419 | LIGHT-MEDIUM | 0 | 465.9 |  | 0.1 |  | 46.6 |  |  |  | 46.6 |  | 8.3 | 38.3 | 128 |  | 10 | 0.07 | 0.35 | 0.8 | 82 | 816 | 80 | 19020 |  | 1819.6 | 2018 | 2018-12 | GPP
VALHALLA | MONTNEY Z3Z |  | 920 | 524426 | LIGHT-MEDIUM | 0 | 135.2 |  | 0.15 |  | 20.3 |  |  |  | 20.3 |  | 5.7 | 14.6 | 64 |  | 8 | 0.075 | 0.56 | 0.8 | 82 | 842 | 80 | 19020 |  | 1932.1 | 2018 | 2018-12 | GPP
VALHALLA | MONTNEY A4A |  | 920 | 524427 | LIGHT-MEDIUM | 0 | 967.7 |  | 0.08 |  | 77.4 |  |  |  | 77.4 |  | 14.2 | 63.2 | 128 |  | 30 | 0.05 | 0.2 | 0.63 | 191 | 793 | 77 | 20357 |  | 2285.1 | 2018 | 2018-12 | GPP
VALHALLA | MONTNEY B4B |  | 920 | 524428 | LIGHT-MEDIUM | 0 | 180.2 |  | 0.0083 |  | 1.5 |  |  |  | 1.5 |  | 1.5 | 0 | 64 |  | 8 | 0.08 | 0.45 | 0.8 | 82 | 828 | 80 | 19020 |  | 2121.2 | 2017 | 2022-12 | ABAND 2022
VALHALLA | MONTNEY C4C |  | 920 | 524429 | LIGHT-MEDIUM | 0 | 180.2 |  | 0.1 |  | 18 |  |  |  | 18 |  | 1.2 | 16.8 | 64 |  | 8 | 0.08 | 0.45 | 0.8 | 82 | 828 | 80 | 19020 |  | 2127.3 | 2017 | 2019-04 | GPP
VALHALLA | MONTNEY D4D |  | 920 | 524430 | LIGHT-MEDIUM | 0 | 180.2 |  | 0.1 |  | 18 |  |  |  | 18 |  | 1.2 | 16.8 | 64 |  | 8 | 0.08 | 0.45 | 0.8 | 82 | 828 | 80 | 19020 |  | 2127.4 | 2017 | 2019-04 | GPP
VALHALLA | MONTNEY E4E |  | 920 | 524431 | LIGHT-MEDIUM | 0 | 935.4 |  | 0.08 |  | 74.8 |  |  |  | 74.8 |  | 44.6 | 30.2 | 128 |  | 20 | 0.09 | 0.42 | 0.7 | 141 | 824 | 80 | 20719 |  | 2204.3 | 2018 | 2019-04 | GPP
VALHALLA | MONTNEY F4F |  | 920 | 524432 | LIGHT-MEDIUM | 0 | 165.9 |  | 0.15 |  | 24.9 |  |  |  | 24.9 |  | 2 | 22.9 | 64 |  | 9 | 0.08 | 0.55 | 0.8 | 82 | 822 | 80 | 19020 |  | 1878.1 | 2018 | 2019-04 | GPP
VALHALLA | MONTNEY G4G |  | 920 | 524433 | LIGHT-MEDIUM | 0 | 147.5 |  | 0.1 |  | 14.8 |  |  |  | 14.8 |  | 1.9 | 12.9 | 64 |  | 8 | 0.08 | 0.55 | 0.8 | 82 | 819 | 80 | 19020 |  | 1930.5 | 2018 | 2019-06 | GPP
VALHALLA | MONTNEY H4H |  | 920 | 524434 | LIGHT-MEDIUM | 0 | 121 |  | 0.1 |  | 12.1 |  |  |  | 12.1 |  | 4.6 | 7.5 | 64 |  | 7 | 0.075 | 0.55 | 0.8 | 82 | 820 | 80 | 19020 |  | 1954.5 | 2018 | 2019-07 | GPP
VALHALLA | MONTNEY K4K |  | 920 | 524437 | LIGHT-MEDIUM | 0 | 78.8 |  | 0.1 |  | 7.9 |  |  |  | 7.9 |  | 0.5 | 7.4 | 64 |  | 4 | 0.07 | 0.45 | 0.8 | 82 | 838 | 80 | 19020 |  | 1883.6 | 2010 | 2020-04 | GPP
VALHALLA | MONTNEY L4L |  | 920 | 524438 | LIGHT-MEDIUM | 0 | 465.9 |  | 0.1 |  | 46.6 |  |  |  | 46.6 |  | 11.8 | 34.8 | 128 |  | 10 | 0.07 | 0.35 | 0.8 | 82 | 816 | 80 | 19020 | -1106.8 | 1865.7 | 2020 | 2021-04 | GPP
VALHALLA | MONTNEY M4M |  | 920 | 524439 | LIGHT-MEDIUM | 0 | 465.9 |  | 0.1 |  | 46.6 |  |  |  | 46.6 |  | 16.7 | 29.9 | 128 |  | 10 | 0.07 | 0.35 | 0.8 | 82 | 816 | 80 | 19020 | -1102.3 | 1861.3 | 2020 | 2021-04 | GPP
VALHALLA | MONTNEY N4N |  | 920 | 524440 | LIGHT-MEDIUM | 0 | 465.9 |  | 0.1 |  | 46.6 |  |  |  | 46.6 |  | 13.8 | 32.8 | 128 |  | 10 | 0.07 | 0.35 | 0.8 | 82 | 816 | 80 | 19020 | -1105.9 | 1864.8 | 2020 | 2021-04 | GPP
VALHALLA | COMMINGLED POOL 001 | PRIMARY | 920 | 800160 | LIGHT-MEDIUM | 0 |  | 789.4 | 0.15 |  |  | 118.4 |  |  |  | 118.4 |  |  |  | 457 | 1.56 | 0.19 | 0.38 | 0.94 |  |  | 28 | 4739 |  | 687.2 |  | 2020-12
VALHALLA | COMMINGLED POOL 001 | TOTAL | 920 | 800160 | LIGHT-MEDIUM | 0 | 7201.2 |  |  |  | 1080.2 |  | 769.4 |  | 1849.6 |  | 1530.3 | 319.3 | 1546 | [5 empty] | 22 | 841 | 29 | 4739 | 175.9 | 687.2 | 1990 | 2020-12 | GPP
VALHALLA | COMMINGLED POOL 001 | WATER FLOOD | 920 | 800160 | LIGHT-MEDIUM | 20 |  | 6411.8 | 0.15 | 0.12 |  | 961.8 |  | 769.4 |  | 1731.2 |  |  |  | 1089 | 4.01 | 0.22 | 0.29 | 0.94 |  |  | 28 | 4739 |  | 687.2 |  | 2020-12
VALHALLA | COMMINGLED POOL 002 | PRIMARY | 920 | 800260 | LIGHT-MEDIUM | 0 |  | 7659.4 | 0.07 |  |  | 536.2 |  |  |  | 536.2 |  |  |  | 4784 | 1.58 | 0.22 | 0.51 | 0.94 |  |  | 29 | 3069 |  | 493.3 |  | 2022-07
VALHALLA | COMMINGLED POOL 002 | TOTAL | 920 | 800260 | LIGHT-MEDIUM | 0 | 46745.9 |  |  |  | 4444.9 |  | 7817.3 |  | 12262.2 |  | 11748.7 | 513.5 | 16522 | [5 empty] | 19 | 858 | 29 | 3069 | 150.7 | 493.3 | 1977 | 2022-07
VALHALLA | COMMINGLED POOL 002 | WATER FLOOD | 920 | 800260 | LIGHT-MEDIUM | 20 |  | 39086.5 | 0.1 | 0.2 |  | 3908.7 |  | 7817.3 |  | 11726 |  |  |  | 11738 | 3.02 | 0.23 | 0.49 | 0.94 |  |  | 29 | 3069 |  | 493.3 |  | 2022-07 | GPP
VALHALLA | COMMINGLED POOL 003 |  | 920 | 800360 | LIGHT-MEDIUM | 0 | 212.7 |  | 0.23 |  | 48.9 |  |  |  | 48.9 |  | 25.7 | 23.2 | 96 |  | 2.27 | 0.179 | 0.42 | 0.94 | 19 | 799 | 28 | 4678 | -44 | 680.5 | 1973 | 2015-11 | GPP
VALHALLA | COMMINGLED POOL 004 |  | 920 | 800460 | LIGHT-MEDIUM | 0 | 999 |  | 0.185 |  | 184.8 |  |  |  | 184.8 |  | 174.5 | 10.3 | 800 |  | 1.75 | 0.115 | 0.15 | 0.73 | 100 | 800 | 73 | 18638 | -1123.8 | 1965 | 1984 | 2012-12 | GPP
VALHALLA | COMMINGLED POOL 005 |  | 920 | 800560 | LIGHT-MEDIUM | 0 | 62.6 |  | 0.121 |  | 7.6 |  |  |  | 7.6 |  | 7.5 | 0.1 | 32 |  | 3.3 | 0.1 | 0.22 | 0.76 | 107 | 813 | 72 | 15384 |  | 1826.8 | 2001 | 2007-12 | GPP
VALHALLA | COMMINGLED POOL 006 |  | 920 | 800660 | LIGHT-MEDIUM | 0 | 691.6 |  | 0.15 |  | 103.7 |  |  |  | 103.7 |  | 94.2 | 9.5 | 180 |  | 4.5 | 0.136 | 0.14 | 0.73 | 149 | 835 | 72 | 15589 | -1175.6 | 1964.7 | 1981 | 2020-12 | GPP
VALHALLA | COMMINGLED POOL 007 |  | 920 | 800760 | LIGHT-MEDIUM | 0 | 80.1 |  | 0.1 |  | 8 |  |  |  | 8 |  | 6.7 | 1.3 | 64 |  | 2.46 | 0.09 | 0.13 | 0.65 | 189 | 812 | 45 | 17471 | -1364.8 | 2200.4 | 1995 | 2003-04 | GPP
VALHALLA | COMMINGLED POOL 008 |  | 920 | 800860 | LIGHT-MEDIUM | 0 | 28.5 |  | 0.035 |  | 1 |  |  |  | 1 |  | 0.7 | 0.3 | 8 |  | 5.7 | 0.1 | 0.2 | 0.78 | 90 | 850 | 80 | 16383 | -1359.5 | 2111.4 | 1998 | 2007-12 | GPP
VALHALLA | COMMINGLED POOL 009 | PRIMARY | 920 | 800960 | LIGHT-MEDIUM | 0 |  | 5517.4 | 0.145 |  |  | 800 |  |  |  | 800 |  |  |  | 1756 | 4.17 | 0.13 | 0.16 | 0.69 |  |  | 77 | 16711 |  | 2138.3 |  | 2019-06
VALHALLA | COMMINGLED POOL 009 | TOTAL | 920 | 800960 | LIGHT-MEDIUM | 0 | 9556.4 |  |  |  | 1385.7 |  | 848.2 |  | 2233.9 |  | 2084.2 | 149.7 | 3120 | [5 empty] | 136 | 831 | 74 | 16711 | -1381.4 | 2138.3 | 1993 | 2019-06 | GPP
VALHALLA | COMMINGLED POOL 009 | WATER FLOOD | 920 | 800960 | LIGHT-MEDIUM | 20 |  | 4039 | 0.145 | 0.21 |  | 585.7 |  | 848.2 |  | 1433.9 |  |  |  | 1364 | 3.93 | 0.13 | 0.16 | 0.69 |  |  | 77 | 16711 |  | 2138.3 |  | 2019-06
VALHALLA | COMMINGLED POOL 027 |  | 920 | 802760 | LIGHT-MEDIUM | 0 | 148 |  | 0.15 |  | 22.2 |  |  |  | 22.2 |  | 19.6 | 2.6 | 128 |  | 1.8 | 0.11 | 0.2 | 0.73 | 123 | 814 | 71 | 16847 |  | 1967.3 | 2007 | 2022-12 | GPP
VALHALLA | COMMINGLED POOL 029 |  | 920 | 802960 | LIGHT-MEDIUM | 0 | 442.8 |  | 0.05 |  | 22.1 |  |  |  | 22.1 |  | 20.6 | 1.5 | 128 |  | 3.6 | 0.14 | 0.12 | 0.78 | 145 | 839 | 73 | 15722 | -1267.1 | 2012.9 | 1986 | 2007-12 | GPP
VALHALLA | COMMINGLED POOL 031 |  | 920 | 803160 | LIGHT-MEDIUM | 0 | 9672.4 |  | 0.1 |  | 967.2 |  |  |  | 967.2 |  | 485.6 | 481.6 | 3185 |  | 5.4 | 0.103 | 0.35 | 0.84 | 67 | 826 | 62 | 12624 | -831.3 | 1585.6 | 1980 | 2023-05 | GPP
VALHALLA | COMMINGLED POOL 032 | PRIMARY | 920 | 803260 | LIGHT-MEDIUM | 0 |  | 2539.3 | 0.25 |  |  | 634.8 |  |  |  | 634.8 |  |  |  | 1535 | 1.94 | 0.132 | 0.15 | 0.76 | [7 empty] | 2023-07
VALHALLA | COMMINGLED POOL 032 | TOTAL | 920 | 803260 | LIGHT-MEDIUM | 0 | 3395 |  |  |  | 763.2 |  | 213.9 |  | 977.1 |  | 577.1 | 400 | 2047 | [5 empty] | 67 | 830 | 62 | 12525 | -808.4 | 1473.9 | 1980 | 2023-07 | GPP
VALHALLA | COMMINGLED POOL 032 | WATER FLOOD | 920 | 803260 | LIGHT-MEDIUM | 20 |  | 855.7 | 0.15 | 0.25 |  | 128.4 |  | 213.9 |  | 342.3 |  |  |  | 512 | 1.96 | 0.132 | 0.15 | 0.76 | [7 empty] | 2023-07
VALHALLA | COMMINGLED POOL 033 | WATER FLOOD | 920 | 803360 | LIGHT-MEDIUM | 20 | 7964.5 |  | 0.12 | 0.242 | 955.7 |  | 1927.4 |  | 2883.1 |  | 2843 | 40.1 | 1490 |  | 5.22 | 0.16 | 0.2 | 0.8 | 100 | 837 | 59 | 12502 | -757.3 | 1410.3 | 1983 | 2013-10 | GPP
VALHALLA | COMMINGLED POOL 035 |  | 920 | 803560 | LIGHT-MEDIUM | 0 | 42479.2 |  | 0.05 |  | 2124 |  |  |  | 2124 |  | 1753.4 | 370.6 | 9810 |  | 7.23 | 0.115 | 0.38 | 0.84 | 67 | 834 | 62 | 12610 |  | 1534.5 | 2006 | 2018-08 | GPP
VALHALLA | COMMINGLED POOL 038 |  | 920 | 803860 | LIGHT-MEDIUM | 0 | 301 |  | 0.03 |  | 9 |  |  |  | 9 |  | 6.4 | 2.6 | 64 |  | 8.75 | 0.13 | 0.47 | 0.78 | 98 | 829 | 64 | 13779 |  | 1649.6 | 2007 | 2010-12 | GPP
VALHALLA | COMMINGLED POOL 039 |  | 920 | 803960 | LIGHT-MEDIUM | 0 | 433.4 |  | 0.15 |  | 65 |  |  |  | 65 |  | 44.7 | 20.3 | 128 |  | 9.5 | 0.081 | 0.45 | 0.8 | 91 | 825 | 58 | 12976 |  | 1571.2 | 2012 | 2022-12 | GPP
VERMILION | COLONY G |  | 921 | 256007 | HEAVY | 0 | 196.4 |  | 0.0275 |  | 5.4 |  |  |  | 5.4 |  | 5.4 | 0 | 32 |  | 2.6 | 0.33 | 0.27 | 0.98 | 9 | 985 | 19 | 2041 | 133.9 | 479.7 | 2003 | 2021-05 | ABAND 2021
VERMILION | COLONY J |  | 921 | 256010 | HEAVY | 0 | 71.1 |  | 0.0028 |  | 0.2 |  |  |  | 0.2 |  | 0.2 | 0 | 16 |  | 2.5 | 0.33 | 0.45 | 0.98 | 9 | 987 | 20 | 3334 |  | 484 | 2012 | 2022-04 | ABAND 2022
VERMILION | SPARKY A | PRIMARY | 921 | 276001 | HEAVY | 0 |  | 15280.4 | 0.13 |  |  | 1986.5 |  |  |  | 1986.5 |  |  |  | 2405 | 2.86 | 0.317 | 0.27 | 0.96 |  |  | 22 | 3489 |  | 549.6 |  | 2018-09
VERMILION | SPARKY A | TOTAL | 921 | 276001 | HEAVY | 0 | 17977.4 |  |  |  | 2337.1 |  | 269.7 |  | 2606.8 |  | 2198.6 | 408.2 | 2858 | [5 empty] | 11 | 965 | 27 | 3489 | 75.7 | 549.6 | 1939 | 2018-09 | GPP
VERMILION | SPARKY A | WATER FLOOD | 921 | 276001 | HEAVY | 20 |  | 2697 | 0.13 | 0.1 |  | 350.6 |  | 269.7 |  | 620.3 |  |  |  | 453 | 2.68 | 0.317 | 0.27 | 0.96 |  |  | 22 | 3489 |  | 549.6 |  | 2018-09
VERMILION | SPARKY M |  | 921 | 276013 | HEAVY | 0 | 232.8 |  | 0.15 |  | 34.9 |  |  |  | 34.9 |  | 27.1 | 7.8 | 32 |  | 2.8 | 0.35 | 0.25 | 0.99 | 5 | 980 | 26 | 2011 |  | 608 | 2011 | 2019-12 | GPP
VERMILION | SPARKY N |  | 921 | 276014 | HEAVY | 0 | 2071.1 |  | 0.12 |  | 248.5 |  |  |  | 248.5 |  | 186.4 | 62.1 | 500 |  | 1.58 | 0.352 | 0.24 | 0.98 | 8 | 981 | 22 | 3241 |  | 608.1 | 2012 | 2019-11 | GPP
VERMILION | SPARKY R |  | 921 | 276018 | HEAVY | 0 | 1354.7 |  | 0.15 |  | 203.2 |  |  |  | 203.2 |  | 194.4 | 8.8 | 400 |  | 1.36 | 0.33 | 0.23 | 0.98 | 8 | 981 | 22 | 3366 | 84 | 536 | 2001 | 2011-09 | GPP
VERMILION | SPARKY T |  | 921 | 276020 | HEAVY | 0 | 930.5 |  | 0.15 |  | 139.6 |  |  |  | 139.6 |  | 131.4 | 8.2 | 300 |  | 1.57 | 0.32 | 0.37 | 0.98 | 9 | 986 | 22 | 3385 |  | 538.1 | 2007 | 2011-09 | GPP
VERMILION | GENERAL PETROLEUM B |  | 921 | 286002 | HEAVY | 0 | 161.4 |  | 0.05 |  | 8.1 |  |  |  | 8.1 |  | 4.2 | 3.9 | 16 |  | 4.8 | 0.33 | 0.35 | 0.98 | 12 | 975 | 23 | 4137 |  | 589.1 | 2007 | 2013-11 | GPP
VERMILION | LLOYDMINSTER F |  | 921 | 294006 | HEAVY | 0 | 10217.9 |  | 0.05 |  | 510.9 |  |  |  | 510.9 |  | 352 | 158.9 | 868 |  | 4.62 | 0.325 | 0.2 | 0.98 | 11 | 995 | 25 | 3960 |  | 601.5 | 2010 | 2014-11 | GPP
VERMILION | LLOYDMINSTER H |  | 921 | 294008 | HEAVY | 0 | 268.3 |  | 0.003 |  | 0.8 |  |  |  | 0.8 |  | 0.8 | 0 | 8 |  | 12.2 | 0.33 | 0.15 | 0.98 | 12 | 999 | 21 | 4524 |  | 582.1 | 2010 | 2022-04 | ABAND 2022
VERMILION | DINA A |  | 921 | 322001 | HEAVY | 0 | 47.6 |  | 0.021 |  | 1 |  |  |  | 1 |  | 1 | 0 | 2 |  | 9 | 0.3 | 0.1 | 0.98 | 11 | 998 | 25 | 4448 | -16.7 | 677 | 1991 | 2023-11 | ABAND 2023
VERMILION | DINA B |  | 921 | 322002 | HEAVY | 0 | 349.3 |  | 0.05 |  | 17.5 |  |  |  | 17.5 |  | 11.2 | 6.3 | 48 |  | 2.83 | 0.32 | 0.18 | 0.98 | 11 | 987 | 26 | 4343 |  | 643.7 | 2006 | 2013-12 | GPP
VERMILION | DINA C |  | 921 | 322003 | HEAVY | 0 | 20.5 |  | 0.01 |  | 0.2 |  |  |  | 0.2 |  | 0.2 | 0 | 1 |  | 11.5 | 0.27 | 0.32 | 0.97 |  | 995 | 23 | 4429 |  | 637.6 | 1978 | 2008-10 | GPP
VERMILION | DINA D |  | 921 | 322004 | HEAVY | 0 | 712.1 |  | 0.0015 |  | 1.1 |  |  |  | 1.1 |  | 1.1 | 0 | 32 |  | 8.35 | 0.331 | 0.17 | 0.97 |  | 990 | 27 | 4720 |  | 685 | 1978 | 2023-09 | ABAND 2023
VERMILION | DINA E |  | 921 | 322005 | HEAVY | 0 | 82.3 |  | 0.0012 |  | 0.1 |  |  |  | 0.1 |  | 0.1 | 0 | 4 |  | 8.2 | 0.32 | 0.2 | 0.98 | 14 | 988 | 15 | 4850 |  | 648.4 | 2011 | 2013-12 | ABAND 2012
VERMILION | DINA F |  | 921 | 322006 | HEAVY | 0 | 122.4 |  | 0.1 |  | 12.2 |  |  |  | 12.2 |  | 3.2 | 9 | 32 |  | 1.7 | 0.29 | 0.2 | 0.97 | 13 | 982 | 27 | 4717 |  | 687 | 2012 | 2013-06 | GPP
VERMILION | DINA G |  | 921 | 322007 | HEAVY | 0 | 2502.3 |  | 0.05 |  | 125.1 |  |  |  | 125.1 |  | 11.5 | 113.6 | 237 |  | 5.32 | 0.31 | 0.34 | 0.97 | 14 | 994 | 25 | 5100 |  | 664.3 | 2019 | 2019-09 | GPP
VIKING-KINSELLA | UPPER MANNVILLE C |  | 923 | 250003 | HEAVY | 0 | 77.2 |  | 0.054 |  | 4.2 |  |  |  | 4.2 |  | 4.2 | 0 | 16 |  | 3.35 | 0.25 | 0.4 | 0.96 | 18 | 945.9 | 28 | 4676 | -23.4 | 688.2 | 1975 | 2000-07 | ABAND 1996
VIKING-KINSELLA | UPPER MANNVILLE K |  | 923 | 250011 | HEAVY | 0 | 6.2 |  | 0.016 |  | 0.1 |  |  |  | 0.1 |  | 0.1 | 0 | 4 |  | 0.91 | 0.29 | 0.39 | 0.96 | 19 | 952.3 | 29 | 5238 | -67.5 | 765.5 | 1975 | 1977-03 | ABAND 1987
VIKING-KINSELLA | UPPER MANNVILLE QQ |  | 923 | 250043 | HEAVY | 0 | 36.6 |  | 0.011 |  | 0.4 |  |  |  | 0.4 |  | 0.4 | 0 | 4 |  | 5.4 | 0.28 | 0.37 | 0.96 | 17 | 949 | 30 | 5275 | -42.8 | 746.3 | 1980 | 1988-12 | ABAND 1998
VIKING-KINSELLA | UPPER MANNVILLE R3R |  | 923 | 251118 | HEAVY | 0 | 303.3 |  | 0.08 |  | 24.3 |  |  |  | 24.3 |  | 24.3 | 0 | 22 |  | 6.7 | 0.3 | 0.3 | 0.98 | 9 | 971 | 28 | 4006 | 75 | 606.5 | 1976 | 2008-09 | GPP
VIKING-KINSELLA | UPPER MANNVILLE A4A | WATER FLOOD | 923 | 251127 | HEAVY | 20 | 1171.3 |  | 0.1 | 0.22 | 117.1 |  | 257.7 |  | 374.8 |  | 341.7 | 33.1 | 247 |  | 3.14 | 0.228 | 0.31 | 0.96 | 18 | 970 | 29 | 5048 | -21.1 | 721.2 | 1978 | 2018-04 | GPP
VIKING-KINSELLA | UPPER MANNVILLE H4H |  | 923 | 251134 | HEAVY | 0 | 191.5 |  | 0.278 |  | 53.2 |  |  |  | 53.2 |  | 52.6 | 0.6 | 27 |  | 5.09 | 0.18 | 0.11 | 0.87 | 13 | 967 | 25 | 4026 | 71.1 | 608.8 | 1999 | 2008-12 | GPP
VIKING-KINSELLA | UPPER MANNVILLE J4J |  | 923 | 251136 | HEAVY | 0 | 1457 |  | 0.075 |  | 109.3 |  |  |  | 109.3 |  | 108.6 | 0.7 | 122 |  | 5.46 | 0.31 | 0.28 | 0.98 | 20 | 949 | 30 | 3924 | 64.3 | 610.2 | 1999 | 2008-12 | GPP
VIKING-KINSELLA | UPPER MANNVILLE M4M |  | 923 | 251139 | HEAVY | 0 | 2087.5 |  | 0.06 |  | 125.3 |  |  |  | 125.3 |  | 123.5 | 1.8 | 150 |  | 5.78 | 0.32 | 0.24 | 0.99 | 7 | 986 | 23 | 2504 | 64.1 | 611.2 | 1999 | 2019-12 | GPP
VIKING-KINSELLA | UPPER MANNVILLE Z5Z |  | 923 | 251526 | LIGHT-MEDIUM | 0 | 2248.9 |  | 0.05 |  | 112.4 |  |  |  | 112.4 |  | 85.8 | 26.6 | 501 |  | 3.79 | 0.21 | 0.4 | 0.94 | 28 | 860 | 32 | 5480 |  | 823 | 2008 | 2013-03 | GPP
VIKING-KINSELLA | UPPER MANNVILLE A7A |  | 923 | 251901 | HEAVY | 0 | 145.9 |  | 0.02 |  | 2.9 |  |  |  | 2.9 |  | 1.4 | 1.5 | 16 |  | 8 | 0.24 | 0.5 | 0.95 | 26 | 934 | 28 | 6790 |  | 678.2 | 2013 | 2014-03 | GPP
VIKING-KINSELLA | UPPER MANNVILLE B7B |  | 923 | 251902 | HEAVY | 0 | 7.7 |  | 0.013 |  | 0.1 |  |  |  | 0.1 |  | 0 | 0.1 | 1 |  | 4.7 | 0.26 | 0.35 | 0.97 | 16 | 937 | 23 | 4442 |  | 690.7 | 1999 | 2014-09 | ABAND 2014
VIKING-KINSELLA | UPPER MANNVILLE C7C |  | 923 | 251903 | HEAVY | 0 | 27.4 |  | 0.0146 |  | 0.4 |  |  |  | 0.4 |  | 0.4 | 0 | 8 |  | 1.3 | 0.34 | 0.2 | 0.97 | 11 | 968 | 28 | 3967 |  | 626.2 | 2014 | 2021-05 | ABAND 2021
VIKING-KINSELLA | UPPER MANNVILLE D7D |  | 923 | 251904 | HEAVY | 0 | 65 |  | 0.07 |  | 4.6 |  |  |  | 4.6 |  | 3.6 | 1 | 16 |  | 2.5 | 0.27 | 0.38 | 0.97 | 15 | 976 | 26 | 5070 |  | 697.2 | 2018 | 2021-12 | GPP
VIKING-KINSELLA | UPPER MANNVILLE E7E |  | 923 | 251905 | HEAVY | 0 | 65.9 |  | 0.05 |  | 3.3 |  |  |  | 3.3 |  | 0.1 | 3.2 | 16 |  | 3.5 | 0.24 | 0.5 | 0.98 | 7 | 955 | 24 | 2257 | 12.3 | 710.5 | 1997 | 2020-11 | GPP
VIKING-KINSELLA | COLONY U |  | 923 | 256021 | HEAVY | 0 | 176 |  | 0.022 |  | 3.9 |  |  |  | 3.9 |  | 3.9 | 0 | 8 |  | 8.4 | 0.3 | 0.1 | 0.97 | 12 | 985 | 26 | 4345 |  | 614.5 | 1997 | 2019-08 | GPP
VIKING-KINSELLA | COLONY YY |  | 923 | 256051 | HEAVY | 0 | 7.9 |  | 0.013 |  | 0.1 |  |  |  | 0.1 |  | 0.1 | 0 | 4 |  | 1.3 | 0.32 | 0.5 | 0.95 | 21 | 946 | 28 | 4425 | 50.3 | 652.7 | 1981 | 1988-12
VIKING-KINSELLA | COLONY ZZ |  | 923 | 256052 | HEAVY | 0 | 82.6 |  | 0.0061 |  | 0.5 |  |  |  | 0.5 |  | 0.5 | 0 | 16 |  | 2.4 | 0.32 | 0.3 | 0.96 | 17 | 964 | 25 | 3601 | 80 | 606.8 | 1976 | 2022-04 | ABAND 2022
VIKING-KINSELLA | COLONY QQQ |  | 923 | 256417 | HEAVY | 0 | 139.1 |  | 0.01 |  | 1.4 |  |  |  | 1.4 |  | 1.4 | 0 | 16 |  | 4.6 | 0.3 | 0.3 | 0.9 | 18 | 961 | 92 | 3071 | 77.8 | 601.7 | 1976 | 2002-09 | ABAND 2002
VIKING-KINSELLA | COLONY ZZZ |  | 923 | 256426 | HEAVY | 0 | 82.1 |  | 0.0646 |  | 5.3 |  |  |  | 5.3 |  | 5.3 | 0 | 16 |  | 4 | 0.25 | 0.43 | 0.9 | 38 | 926 | 28 | 5250 | -41.8 | 740.5 | 1991 | 2022-12 | ABAND 2022
VIKING-KINSELLA | COLONY H4H |  | 923 | 258734 | HEAVY | 0 | 140.7 |  | 0.12 |  | 16.9 |  |  |  | 16.9 |  | 12.7 | 4.2 | 54 |  | 1.17 | 0.32 | 0.29 | 0.98 | 9 | 985 | 19 | 3843 | 73.1 | 599 | 2000 | 2008-05 | GPP
VIKING-KINSELLA | COLONY T4T |  | 923 | 258746 | HEAVY | 0 | 7 |  | 0.014 |  | 0.1 |  |  |  | 0.1 |  | 0.1 | 0 | 2 |  | 2.1 | 0.29 | 0.4 | 0.96 |  | 960 | 28 | 4150 |  | 600.5 | 1978 | 2008-10 | GPP
VIKING-KINSELLA | SPARKY E | PRIMARY | 923 | 276005 | HEAVY | 0 |  | 709 | 0.11 |  |  | 78 |  |  |  | 78 |  |  |  | 149 | 2.19 | 0.32 | 0.3 | 0.97 |  |  | 21 | 4392 |  | 649 |  | 2021-09
VIKING-KINSELLA | SPARKY E | TOTAL | 923 | 276005 | HEAVY | 0 | 5771.6 |  |  |  | 1090.5 |  | 1063.1 |  | 2153.6 |  | 2023 | 130.6 | 813 | [5 empty] | 10 | 950 | 20 | 4392 | 4 | 649 | 1985 | 2021-09 | GPP
VIKING-KINSELLA | SPARKY E | WATER FLOOD | 923 | 276005 | HEAVY | 20 |  | 5062.6 | 0.2 | 0.21 |  | 1012.5 |  | 1063.1 |  | 2075.6 |  |  |  | 664 | 3.19 | 0.32 | 0.23 | 0.97 |  |  | 21 | 4392 |  | 649 |  | 2021-09
VIKING-KINSELLA | SPARKY F | PRIMARY | 923 | 276006 | HEAVY | 0 |  | 107.9 | 0.15 |  |  | 16.2 |  |  |  | 16.2 |  |  |  | 32 | 2.09 | 0.24 | 0.3 | 0.96 |  |  | 27 | 5382 |  | 712.9
VIKING-KINSELLA | SPARKY F | TOTAL | 923 | 276006 | HEAVY | 0 | 5861.5 |  |  |  | 1454.6 |  | 1726.1 |  | 3180.7 |  | 3148.3 | 32.4 | 1431 | [5 empty] | 18 | 928 | 28 | 5382 | -27.6 | 712.9 | 1981 | 2005-05 | GPP
VIKING-KINSELLA | SPARKY F | WATER FLOOD | 923 | 276006 | HEAVY | 20 |  | 5753.6 | 0.25 | 0.3 |  | 1438.4 |  | 1726.1 |  | 3164.5 |  |  |  | 1399 | 2.55 | 0.24 | 0.3 | 0.96 |  |  | 27 | 5382 |  | 712.9 |  |  | GPP
VIKING-KINSELLA | SPARKY G | PRIMARY | 923 | 276007 | HEAVY | 0 |  | 33.2 | 0.01 |  |  | 0.3 |  |  |  | 0.3 |  |  |  | 4 | 4.17 | 0.28 | 0.26 | 0.96 |  |  | 26 | 4473 |  | 657.9 |  | 2021-12
VIKING-KINSELLA | SPARKY G | TOTAL | 923 | 276007 | HEAVY | 0 | 466.3 |  |  |  | 43.6 |  | 21.7 |  | 65.3 |  | 64.9 | 0.4 | 67 | [5 empty] | 17 | 934 | 28 | 4473 | 14.1 | 657.9 | 1985 | 2021-12 | GPP
VIKING-KINSELLA | SPARKY G | WATER FLOOD | 923 | 276007 | HEAVY | 20 |  | 433.1 | 0.1 | 0.05 |  | 43.3 |  | 21.7 |  | 65 |  |  |  | 63 | 3.08 | 0.31 | 0.25 | 0.96 |  |  | 26 | 4473 |  | 657.9 |  | 2021-12
VIKING-KINSELLA | SPARKY I | WATER FLOOD | 923 | 276009 | HEAVY | 20 | 598.8 |  | 0.1 | 0.15 | 59.9 |  | 89.8 |  | 149.7 |  | 137.7 | 12 | 140 |  | 2.24 | 0.3 | 0.33 | 0.95 | 21 | 910 | 30 | 5262 | -68.1 | 768.5 | 1988 | 2001-12 | GPP
VIKING-KINSELLA | SPARKY J |  | 923 | 276010 | HEAVY | 0 | 38.6 |  | 0.016 |  | 0.6 |  |  |  | 0.6 |  | 0.6 | 0 | 2 |  | 13.8 | 0.2 | 0.28 | 0.97 | 13 | 931 | 24 | 5507 | -19.5 | 723.7 | 1988 | 1989-05 | ABAND 1989
VIKING-KINSELLA | SPARKY JJ | PRIMARY | 923 | 276036 | HEAVY | 0 |  | 50.9 | 0.15 |  |  | 7.6 |  |  |  | 7.6 |  |  |  | 16 | 1.7 | 0.3 | 0.35 | 0.96 |  |  | 25 | 4877 |  | 740.8 |  | 2014-05
VIKING-KINSELLA | SPARKY JJ | TOTAL | 923 | 276036 | HEAVY | 0 | 3615.7 |  |  |  | 542.3 |  | 356.5 |  | 898.8 |  | 883.8 | 15 | 827 | [5 empty] | 17 | 959 | 27 | 4877 | -22.2 | 740.8 | 1997 | 2014-05 | GPP
VIKING-KINSELLA | SPARKY JJ | WATER FLOOD | 923 | 276036 | HEAVY | 20 |  | 3564.8 | 0.15 | 0.1 |  | 534.7 |  | 356.5 |  | 891.2 |  |  |  | 811 | 2.25 | 0.275 | 0.26 | 0.96 |  |  | 25 | 4877 |  | 740.8 |  | 2014-05
VIKING-KINSELLA | SPARKY QQ |  | 923 | 276043 | HEAVY | 0 | 7.1 |  | 0.014 |  | 0.1 |  |  |  | 0.1 |  | 0.1 | 0 | 1 |  | 4 | 0.26 | 0.29 | 0.96 | 21 | 930 | 21 | 5533 | 46.6 | 638 | 1998 | 2002-07 | ABAND 2011
VIKING-KINSELLA | SPARKY I3I |  | 923 | 276309 | HEAVY | 0 | 22.8 |  | 0.0394 |  | 0.9 |  |  |  | 0.9 |  | 0.9 | 0 | 4 |  | 2.5 | 0.31 | 0.25 | 0.98 | 10 | 950 | 20 | 4562 | 15.6 | 667.8 | 2001 | 2023-10 | ABAND 2023
VIKING-KINSELLA | SPARKY W3W |  | 923 | 276323 | HEAVY | 0 | 41.9 |  | 0.0143 |  | 0.6 |  |  |  | 0.6 |  | 0.6 | 0 | 16 |  | 1.5 | 0.29 | 0.38 | 0.97 | 12 | 900 | 30 | 5557 | -60.2 | 757.1 | 2003 | 2022-03 | ABAND 2021
VIKING-KINSELLA | SPARKY Z4Z | PRIMARY | 923 | 276352 | HEAVY | 0 |  | 106.1 | 0.03 |  |  | 3.2 |  |  |  | 3.2 |  |  |  | 16 | 4.39 | 0.3 | 0.47 | 0.95 | [7 empty] | 2021-03
VIKING-KINSELLA | SPARKY Z4Z | TOTAL | 923 | 276352 | HEAVY | 0 | 5934.8 |  |  |  | 178.1 |  | 408 |  | 586.1 |  | 229.3 | 356.8 | 895 | [5 empty] | 20 | 924 | 32 | 5291 |  | 761 | 2010 | 2021-03 | GPP
VIKING-KINSELLA | SPARKY Z4Z | WATER FLOOD | 923 | 276352 | HEAVY | 20 |  | 5828.7 | 0.03 | 0.07 |  | 174.9 |  | 408 |  | 582.9 |  |  |  | 879 | 4.39 | 0.3 | 0.47 | 0.95 | [7 empty] | 2021-03
VIKING-KINSELLA | SPARKY A5A |  | 923 | 277501 | HEAVY | 0 | 18.7 |  | 0.008 |  | 0.1 |  |  |  | 0.1 |  | 0.1 | 0 | 4 |  | 2.5 | 0.29 | 0.33 | 0.96 | 18 | 946 | 29 | 5220 |  | 740.3 | 1995 | 2013-08 | ABAND 1997
VIKING-KINSELLA | SPARKY B5B |  | 923 | 277502 | HEAVY | 0 | 12.4 |  | 0.01 |  | 0.1 |  |  |  | 0.1 |  | 0.1 | 0 | 2 |  | 2.5 | 0.32 | 0.2 | 0.97 | 124 | 946 | 26 | 4460 |  | 656.3 | 1997 | 2013-08 | ABAND 1997
VIKING-KINSELLA | SPARKY D5D | WATER FLOOD | 923 | 277504 | HEAVY | 20 | 851 |  | 0.05 | 0.03 | 42.6 |  | 25.5 |  | 68.1 |  | 68.1 | 0 | 216 |  | 1.75 | 0.335 | 0.3 | 0.96 | 17 | 934 | 28 | 4950 |  | 735.2 | 1985 | 2021-09 | GPP
VIKING-KINSELLA | SPARKY E5E |  | 923 | 277505 | HEAVY | 0 | 1444.6 |  | 0.02 |  | 28.9 |  |  |  | 28.9 |  | 1.4 | 27.5 | 128 |  | 9 | 0.24 | 0.45 | 0.95 | 18 | 915 | 29 | 5048 | -24.1 | 707.9 | 2022 | 2023-06 | GPP
VIKING-KINSELLA | WAINWRIGHT B | POLYMER FLOOD | 923 | 278002 | HEAVY | 21 |  | 2633.9 | 0.14 | 0.35 |  | 368.7 |  | 921.9 |  | 1290.6 |  |  |  | 450 | 2.92 | 0.29 | 0.28 | 0.96 |  |  | 26 | 4392 |  | 649 |  |  | GPP
VIKING-KINSELLA | WAINWRIGHT B | PRIMARY | 923 | 278002 | HEAVY | 0 |  | 394.8 | 0.05 |  |  | 19.7 |  |  |  | 19.7 |  |  |  | 160 | 1.36 | 0.27 | 0.3 | 0.96 |  |  | 26 | 4392 |  | 649
VIKING-KINSELLA | WAINWRIGHT B | TOTAL | 923 | 278002 | HEAVY | 0 | 23101.9 |  |  |  | 3198.6 |  | 6943.9 |  | 10142.5 |  | 8947.1 | 1195.4 | 3599 | [5 empty] | 15 | 927.4 | 27 | 4392 | -0.5 | 649 | 1973 | 2008-08 | GPP
VIKING-KINSELLA | WAINWRIGHT B | WATER FLOOD | 923 | 278002 | HEAVY | 20 |  | 20073.2 | 0.14 | 0.3 |  | 2810.2 |  | 6022 |  | 8832.2 |  |  |  | 2989 | 3.47 | 0.28 | 0.28 | 0.96 |  |  | 26 | 4392 |  | 649 |  |  | GPP
VIKING-KINSELLA | WAINWRIGHT D |  | 923 | 278004 | HEAVY | 0 | 1021.8 |  | 0.022 |  | 22.5 |  |  |  | 22.5 |  | 22.7 | -0.2 | 156 |  | 3.46 | 0.29 | 0.32 | 0.96 | 17 | 965.3 | 28 | 4722 | 6.6 | 685.4 | 1976 | 1997-12 | ABAND 1997
VIKING-KINSELLA | WAINWRIGHT E |  | 923 | 278005 | HEAVY | 0 | 76.6 |  | 0.012 |  | 0.9 |  |  |  | 0.9 |  | 0.9 | 0 | 16 |  | 2.4 | 0.31 | 0.33 | 0.96 | 17 | 965.3 | 27 | 5139 | 8.5 | 673 | 1976 | 2010-08 | ABAND 2010
VIKING-KINSELLA | WAINWRIGHT H |  | 923 | 278008 | HEAVY | 0 | 67.9 |  | 0.01 |  | 0.7 |  |  |  | 0.7 |  | 0.7 | 0 | 16 |  | 2.21 | 0.3 | 0.34 | 0.97 | 15 | 958 | 27 | 4747 | 15 | 688.1 | 1978 | 1983-12 | ABAND 1999
VIKING-KINSELLA | REX E |  | 923 | 288005 | HEAVY | 0 | 24.1 |  | 0.04 |  | 1 |  |  |  | 1 |  | 1 | 0 | 8 |  | 1.8 | 0.26 | 0.33 | 0.96 | 19 | 935 | 29 | 5300 |  | 747.8 | 1997 | 2008-12 | ABAND 2015
VIKING-KINSELLA | REX I |  | 923 | 288009 | HEAVY | 0 | 9.3 |  | 0.065 |  | 0.6 |  |  |  | 0.6 |  | 0.6 | 0 | 4 |  | 1.5 | 0.26 | 0.38 | 0.96 | 18 | 946 | 29 | 5280 |  | 747 | 1997 | 2013-08 | ABAND 1999
VIKING-KINSELLA | REX J |  | 923 | 288010 | HEAVY | 0 | 191.7 |  | 0.05 |  | 9.6 |  |  |  | 9.6 |  | 0.7 | 8.9 | 64 |  | 2 | 0.26 | 0.4 | 0.96 | 18 | 951 | 26 | 5299 |  | 685.1 | 2019 | 2019-07 | GPP
VIKING-KINSELLA | REX K |  | 923 | 288011 | HEAVY | 0 | 439.3 |  | 0.05 |  | 22 |  |  |  | 22 |  | 6.3 | 15.7 | 128 |  | 2.5 | 0.26 | 0.45 | 0.96 | 19 | 933 | 25 | 5522 | -24.4 | 692 | 2022 | 2023-06 | GPP
VIKING-KINSELLA | CUMMINGS D |  | 923 | 302004 | HEAVY | 0 | 185.4 |  | 0.3 |  | 55.6 |  |  |  | 55.6 |  | 55.1 | 0.5 | 32 |  | 2.7 | 0.3 | 0.27 | 0.98 | 13 | 985 | 19 | 4758 | -29.9 | 702.1 | 1996 | 2020-11 | GPP
VIKING-KINSELLA | LOWER MANNVILLE K |  | 923 | 310011 | LIGHT-MEDIUM | 0 | 11.6 |  | 0.017 |  | 0.2 |  |  |  | 0.2 |  | 0.2 | 0 | 2 |  | 2.7 | 0.3 | 0.17 | 0.86 | 70 | 800 | 31 | 6097 | -115.2 | 836.7 | 1977 | 1983-12 | ABAND 2002
VIKING-KINSELLA | D-2 H |  | 923 | 696008 | HEAVY | 0 | 378.8 |  | 0.25 |  | 94.7 |  |  |  | 94.7 |  | 81.8 | 12.9 | 185 |  | 2.69 | 0.133 | 0.41 | 0.97 | 20 | 970 | 28 | 5416 | -56.3 | 761.8 | 1986 | 2014-05 | GPP
VIKING-KINSELLA | D-2 J |  | 923 | 696010 | HEAVY | 0 | 137.9 |  | 0.0508 |  | 7 |  |  |  | 7 |  | 7 | 0 | 16 |  | 6.7 | 0.17 | 0.22 | 0.97 | 20 | 970 | 28 | 4179 | -38.1 | 625.5 | 1987 | 2022-03 | ABAND 2021
VIKING-KINSELLA | D-2 O |  | 923 | 696015 | HEAVY | 0 | 13.3 |  | 0.01 |  | 0.1 |  |  |  | 0.1 |  | 0.1 | 0 | 4 |  | 3 | 0.15 | 0.24 | 0.97 | 14 | 960 | 26 | 4470 |  | 657.4 | 1987 | 2013-08 | ABAND 1996
VIKING-KINSELLA | COMMINGLED POOL 001 | PRIMARY | 923 | 800160 | HEAVY | 0 |  | 561.8 | 0.15 |  |  | 84.3 |  |  |  | 84.3 |  |  |  | 106 | 2.84 | 0.27 | 0.28 | 0.96 |  |  | 27 | 3852 |  | 715 |  | 2022-11
VIKING-KINSELLA | COMMINGLED POOL 001 | TOTAL | 923 | 800160 | HEAVY | 0 | 9438.2 |  |  |  | 1415.8 |  | 2219.1 |  | 3634.9 |  | 3039.7 | 595.2 | 1574 | [5 empty] | 18 | 970 | 29 | 3852 | -35 | 715 | 1978 | 2022-11 | GPP
VIKING-KINSELLA | COMMINGLED POOL 001 | WATER FLOOD | 923 | 800160 | HEAVY | 20 |  | 8876.4 | 0.15 | 0.25 |  | 1331.5 |  | 2219.1 |  | 3550.6 |  |  |  | 1468 | 3.24 | 0.27 | 0.28 | 0.96 |  |  | 27 | 3852 |  | 715 |  | 2022-11 | GPP
VIKING-KINSELLA | COMMINGLED POOL 002 | WATER FLOOD | 923 | 800260 | HEAVY | 20 | 781.2 |  | 0.1 | 0.07 | 78.1 |  | 54.7 |  | 132.8 |  | 111.9 | 20.9 | 256 |  | 1.74 | 0.26 | 0.29 | 0.95 | 18 | 945 | 29 | 4925 | -66.5 | 707.7 | 1998 | 2011-08 | GPP
VIKING-KINSELLA | COMMINGLED MFP9509 | PRIMARY | 923 | 950960 | LIGHT-MEDIUM | 0 |  | 1551.4 | 0.06 |  |  | 93.1 |  |  |  | 93.1 |  |  |  | 1079 | 1.1 | 0.233 | 0.34 | 0.85 | [7 empty] | 2022-04
VIKING-KINSELLA | COMMINGLED MFP9509 | TOTAL | 923 | 950960 | LIGHT-MEDIUM | 0 | 1787.2 |  |  |  | 107.2 |  | 23.6 |  | 130.8 |  | 83.8 | 47 | 1189 | [5 empty] | 64 | 864 | 33 | 4226 | 48.2 | 437.5 | 1978 | 2022-04 | GPP
VIKING-KINSELLA | COMMINGLED MFP9509 | WATER FLOOD | 923 | 950960 | LIGHT-MEDIUM | 20 |  | 235.8 | 0.06 | 0.1 |  | 14.1 |  | 23.6 |  | 37.7 |  |  |  | 110 | 1.64 | 0.233 | 0.34 | 0.85 | [7 empty] | 2022-04
VIRGINIA HILLS | GETHING A |  | 925 | 326001 | LIGHT-MEDIUM | 0 | 132.4 |  | 0.116 |  | 15.4 |  |  |  | 15.4 |  | 15.4 | 0 | 64 |  | 2 | 0.17 | 0.23 | 0.79 | 100 | 852 | 64 | 12338 | -618.7 | 1691 | 1983 | 2017-12 | ABAND 2017
VIRGINIA HILLS | BELLOY A | WATER FLOOD | 925 | 556001 | LIGHT-MEDIUM | 20 | 12351.9 |  | 0.25 | 0.357 | 3088 |  | 4409.6 |  | 7497.6 |  | 7497.2 | 0.4 | 1963 |  | 5.78 | 0.18 | 0.28 | 0.84 | 52 | 866 | 70 | 13296 | -776.5 | 1844.9 | 1961 | 2023-12 | GPP
VIRGINIA HILLS | NISKU A | WATER FLOOD | 925 | 696001 | LIGHT-MEDIUM | 20 | 507.2 |  | 0.25 | 0.12 | 126.8 |  | 60.9 |  | 187.7 |  | 168.8 | 18.9 | 128 |  | 5.9 | 0.13 | 0.37 | 0.82 | 89 | 866 | 83 | 19968 | -1275.2 | 2350.5 | 2004 | 2019-12 | GPP
VIRGINIA HILLS | BEAVERHILL LAKE | PRIMARY | 925 | 744000 | LIGHT-MEDIUM | 0 |  | 19165.2 | 0.15 |  |  | 2874.8 |  |  |  | 2874.8 |  |  |  | 11414 | 4.72 | 0.06 | 0.23 | 0.77 |  |  | 98 | 24988 |  | 2815.1 |  | 2021-05
VIRGINIA HILLS | BEAVERHILL LAKE | SOLVENT FLOOD | 925 | 744000 | LIGHT-MEDIUM | 10 |  | 36507.2 | 0.21 | 0.22 |  | 7666.5 |  | 8031.6 |  | 15698.1 |  |  |  | 3218 | 21.54 | 0.09 | 0.24 | 0.77 |  |  | 98 | 24988 |  | 2815.1 |  | 2021-05 | GPP
VIRGINIA HILLS | BEAVERHILL LAKE | TOTAL | 925 | 744000 | LIGHT-MEDIUM | 0 | 97021.9 |  |  |  | 17984.2 |  | 12580 |  | 30564.2 |  | 29570.2 | 994 | 21911 | [5 empty] | 88 | 834 | 102 | 24988 | -1699.7 | 2815.1 | 1957 | 2021-05
VIRGINIA HILLS | BEAVERHILL LAKE | WATER FLOOD | 925 | 744000 | LIGHT-MEDIUM | 20 |  | 41349.5 | 0.18 | 0.11 |  | 7442.9 |  | 4548.4 |  | 11991.3 |  |  |  | 7279 | 10.12 | 0.09 | 0.19 | 0.77 |  |  | 98 | 24988 |  | 2815.1 |  | 2021-05 | GPP
VIRGINIA HILLS | BEAVERHILL LAKE E |  | 925 | 744005 | LIGHT-MEDIUM | 0 | 47 |  | 0.026 |  | 1.2 |  |  |  | 1.2 |  | 1.2 | 0 | 8 |  | 14.5 | 0.08 | 0.35 | 0.78 | 88 | 840 | 99 | 27022 | -1735.3 | 2886.8 | 1998 | 2002-06 | ABAND 2002
VIRGINIA HILLS | BEAVERHILL LAKE F |  | 925 | 744006 | LIGHT-MEDIUM | 0 | 15.6 |  | 0.15 |  | 2.3 |  |  |  | 2.3 |  | 2.3 | 0 | 8 |  | 5.5 | 0.06 | 0.18 | 0.72 | 98 | 829 | 101 | 25269 | -1710.8 | 2838 | 1961 | 2003-12 | GPP
VIRGO | SLAVE POINT OO |  | 926 | 758041 | LIGHT-MEDIUM | 0 | 5.3 |  | 0.019 |  | 0.1 |  |  |  | 0.1 |  | 0.1 | 0 | 4 |  | 4.3 | 0.05 | 0.3 | 0.88 | 45 | 849 | 65 | 9401 | -951.6 | 1286.7 | 1968 | 2001-12 | ABAND 2001
VIRGO | SULPHUR POINT E |  | 926 | 767505 | LIGHT-MEDIUM | 0 | 35 |  | 0.017 |  | 0.6 |  |  |  | 0.6 |  | 0.6 | 0 | 16 |  | 4.9 | 0.07 | 0.25 | 0.85 | 62 | 860 | 50 | 13733 | -1035 | 1362.9 | 1977 | 1984-05 | ABAND 1989
VIRGO | SULPHUR POINT DD |  | 926 | 767530 | LIGHT-MEDIUM | 0 | 17.6 |  | 0.05 |  | 0.9 |  |  |  | 0.9 |  | 0.1 | 0.8 | 8 |  | 4.5 | 0.07 | 0.17 | 0.84 | 66 | 860 | 66 | 12041 |  | 1336.3 | 2006 | 2007-05 | GPP
VIRGO | SULPHUR POINT MM |  | 926 | 767539 | LIGHT-MEDIUM | 0 | 2.9 |  | 0.07 |  | 0.2 |  |  |  | 0.2 |  | 0.2 | 0 | 4 |  | 2.47 | 0.05 | 0.32 | 0.86 | 60 | 848 | 50 | 9730 |  | 1346.6 | 1972 | 2013-08 | GPP
VIRGO | MUSKEG A |  | 926 | 768501 | LIGHT-MEDIUM | 0 | 334.1 |  | 0.191 |  | 63.8 |  |  |  | 63.8 |  | 63.8 | 0 | 19 |  | 20.4 | 0.13 | 0.15 | 0.78 | 85 | 839.3 | 74 | 15024 | -1171.1 | 1502.2 | 1968 | 1994-09 | ABAND 2008
VIRGO | MUSKEG B |  | 926 | 768502 | LIGHT-MEDIUM | 0 | 117.3 |  | 0.206 |  | 24.2 |  |  |  | 24.2 |  | 24.1 | 0.1 | 17 |  | 23 | 0.05 | 0.2 | 0.75 | 74 | 849.3 | 71 | 14213 | -1126.2 | 1479.3 | 1968 | 2010-06 | ABAND 2010
VIRGO | MUSKEG C | WATER FLOOD | 926 | 768503 | LIGHT-MEDIUM | 20 | 102.4 |  | 0.331 | 0.04 | 33.9 |  | 4.1 |  | 38 |  | 38 | 0 | 8 |  | 20.9 | 0.08 | 0.11 | 0.86 | 45 | 864.9 | 76 | 14441 | -1146.4 | 1496 | 1968 | 2018-12 | ABAND 2018
VIRGO | MUSKEG E |  | 926 | 768505 | LIGHT-MEDIUM | 0 | 59 |  | 0.197 |  | 11.6 |  |  |  | 11.6 |  | 11.6 | 0 | 4 |  | 19.05 | 0.1 | 0.1 | 0.86 | 46 | 870.3 | 71 | 12102 | -1122.1 | 1472 | 1969 | 1980-12 | ABAND 2011
VIRGO | MUSKEG G | WATER FLOOD | 926 | 768507 | LIGHT-MEDIUM | 20 | 228.1 |  | 0.15 | 0.046 | 34.2 |  | 10.5 |  | 44.7 |  | 44.6 | 0.1 | 17 |  | 18.82 | 0.09 | 0.1 | 0.88 | 39 | 881.1 | 67 | 13747 | -1134.3 | 1469.4 | 1969 | 1998-05 | ABAND 1997
VIRGO | MUSKEG I |  | 926 | 768509 | LIGHT-MEDIUM | 0 | 207 |  | 0.2 |  | 41.4 |  |  |  | 41.4 |  | 41.4 | 0 | 16 |  | 43.7 | 0.05 | 0.2 | 0.74 | 88 | 829.4 | 72 | 13666 | -1193 | 1540.6 | 1970 | 1996-07 | ABAND 1997
VIRGO | MUSKEG J |  | 926 | 768510 | LIGHT-MEDIUM | 0 | 176.5 |  | 0.123 |  | 21.7 |  |  |  | 21.7 |  | 21.5 | 0.2 | 49 |  | 12.71 | 0.046 | 0.3 | 0.88 | 35 | 881.1 | 65 | 13452 | -1086.1 | 1439.5 | 1971 | 1994-06 | ABAND 1993
VIRGO | MUSKEG K |  | 926 | 768511 | LIGHT-MEDIUM | 0 | 54.5 |  | 0.017 |  | 0.9 |  |  |  | 0.9 |  | 0.9 | 0 | 8 |  | 20.12 | 0.051 | 0.17 | 0.8 | 80 | 849.3 | 71 | 14835 | -1165.2 | 1500.5 | 1971 | 1973-02 | ABAND 1990
VIRGO | MUSKEG L |  | 926 | 768512 | LIGHT-MEDIUM | 0 | 159.2 |  | 0.074 |  | 11.8 |  |  |  | 11.8 |  | 11.8 | 0 | 13 |  | 17.98 | 0.089 | 0.11 | 0.86 | 53 | 870.3 | 70 | 11960 | -1139.5 | 1481.5 | 1971 | 1973-12 | ABAND 1989
VIRGO | MUSKEG M |  | 926 | 768513 | LIGHT-MEDIUM | 0 | 42.6 |  | 0.096 |  | 4.1 |  |  |  | 4.1 |  |  | 4.1 | 16 |  | 12.5 | 0.04 | 0.35 | 0.82 | 106 | 834.3 | 73 | 12625 | -1130.4 | 1486.4 | 1973 | 1983-12 | ABAND 1988
VIRGO | MUSKEG O |  | 926 | 768515 | LIGHT-MEDIUM | 0 | 99.2 |  | 0.7762 |  | 77 |  |  |  | 77 |  | 77 | 0 | 16 |  | 16.35 | 0.06 | 0.19 | 0.78 | 89 | 850 | 71 | 16899 | -1158.2 | 1501.9 | 1969 | 2015-05 | ABAND 2015
VIRGO | MUSKEG Q |  | 926 | 768517 | LIGHT-MEDIUM | 0 | 235.7 |  | 0.018 |  | 4.2 |  |  |  | 4.2 |  | 4.3 | -0.1 | 16 |  | 27.9 | 0.08 | 0.25 | 0.88 | 39 | 882 | 67 | 10239 | -1137.3 | 1488.1 | 1983 | 1992-11 | ABAND 2000
VIRGO | MUSKEG R |  | 926 | 768518 | LIGHT-MEDIUM | 0 | 150.4 |  | 0.033 |  | 5 |  |  |  | 5 |  | 5 | 0 | 16 |  | 11 | 0.12 | 0.11 | 0.8 | 45 | 824 | 62 | 14588 | -1182.8 | 1546.5 | 1983 | 1985-12 | GPP
VIRGO | MUSKEG S |  | 926 | 768519 | LIGHT-MEDIUM | 0 | 36 |  | 0.014 |  | 0.5 |  |  |  | 0.5 |  | 0.5 | 0 | 16 |  | 5.8 | 0.06 | 0.24 | 0.85 | 54 | 876 | 58 | 10323 | -1108.2 | 1461.3 | 1983 | 1987-09 | ABAND 1989
VIRGO | MUSKEG T |  | 926 | 768520 | LIGHT-MEDIUM | 0 | 34.9 |  | 0.014 |  | 0.5 |  |  |  | 0.5 |  | 0.5 | 0 | 16 |  | 5 | 0.062 | 0.11 | 0.79 | 89 | 860 | 69 | 10473 | -1141 | 1492.6 | 1985 | 1988-12 | ABAND 1985
VIRGO | MUSKEG U |  | 926 | 768521 | LIGHT-MEDIUM | 0 | 43.6 |  | 0.03 |  | 1.3 |  |  |  | 1.3 |  | 1.3 | 0 | 16 |  | 12.3 | 0.042 | 0.38 | 0.85 | 45 | 852 | 76 | 11114 | -1199.1 | 1546 | 1981 | 1989-12 | ABAND 1997
VIRGO | MUSKEG V |  | 926 | 768522 | LIGHT-MEDIUM | 0 | 73.7 |  | 0.011 |  | 0.8 |  |  |  | 0.8 |  | 0.8 | 0 | 16 |  | 7.9 | 0.08 | 0.1 | 0.81 | 74 | 847 | 71 | 14726 | -1230.5 | 1515.5 | 1972 | 1996-07 | ABAND 2006
VIRGO | MUSKEG W |  | 926 | 768523 | LIGHT-MEDIUM | 0 | 516 |  | 0.017 |  | 8.8 |  |  |  | 8.8 |  | 8.8 | 0 | 62 |  | 13.6 | 0.08 | 0.1 | 0.85 | 45 | 851 | 76 | 13631 | -1133.5 | 1472.1 | 1993 | 2009-12 | GPP
VIRGO | MUSKEG Y |  | 926 | 768525 | LIGHT-MEDIUM | 0 | 33.9 |  | 0.177 |  | 6 |  |  |  | 6 |  | 6 | 0 | 32 |  | 2.8 | 0.06 | 0.17 | 0.76 | 106 | 824 | 68 | 14309 | -1134.2 | 1469.8 | 2002 | 2010-10 | ABAND 2010
VIRGO | MUSKEG AA |  | 926 | 768527 | LIGHT-MEDIUM | 0 | 11.6 |  | 0.06 |  | 0.7 |  |  |  | 0.7 |  | 0.6 | 0.1 | 2 |  | 8.3 | 0.09 | 0.12 | 0.88 | 37 | 870 | 74 | 15281 | -1137.3 | 1495.1 | 1985 | 2006-12 | GPP
VIRGO | MUSKEG GG |  | 926 | 768533 | LIGHT-MEDIUM | 0 | 14.6 |  | 0.048 |  | 0.7 |  |  |  | 0.7 |  | 0.7 | 0 | 8 |  | 4.2 | 0.06 | 0.15 | 0.85 |  | 870 | 55 | 14960 |  |  | 1969 | 2009-12
VIRGO | MUSKEG HH |  | 926 | 768534 | LIGHT-MEDIUM | 0 | 30.5 |  | 0.02 |  | 0.6 |  |  |  | 0.6 |  | 0.6 | 0 | 8 |  | 17.5 | 0.05 | 0.42 | 0.75 |  | 852 | 56 | 11080 |  |  | 1989 | 2009-12
VIRGO | MUSKEG JJ |  | 926 | 768536 | LIGHT-MEDIUM | 0 | 5.5 |  | 0.036 |  | 0.2 |  |  |  | 0.2 |  |  | 0.2 | 8 |  | 1.6 | 0.06 | 0.15 | 0.85 | 63 | 847 | 53 | 10180 |  | 1435 | 1982 | 2013-09 | ABAND 1989
VIRGO | KEG RIVER A |  | 926 | 772101 | LIGHT-MEDIUM | 0 | 179.3 |  | 0.2526 |  | 45.3 |  |  |  | 45.3 |  | 45.3 | 0 | 8 |  | 41.2 | 0.08 | 0.15 | 0.8 | 84 | 843 | 76 | 15070 | -1189.8 | 1540.5 | 1968 | 2015-03 | ABAND 2002
VIRGO | KEG RIVER B | WATER FLOOD | 926 | 772102 | LIGHT-MEDIUM | 20 | 396.7 |  | 0.31 | 0.01 | 123 |  | 4 |  | 127 |  | 127.2 | -0.2 | 14 |  | 38.93 | 0.094 | 0.11 | 0.87 | 43 | 849.3 | 71 | 14590 | -1124.4 | 1466.6 | 1968 | 1998-06 | ABAND 1998
VIRGO | KEG RIVER C |  | 926 | 772103 | LIGHT-MEDIUM | 0 | 139 |  | 0.412 |  | 57.3 |  |  |  | 57.3 |  | 57.3 | 0 | 8 |  | 33.79 | 0.068 | 0.16 | 0.9 | 32 | 875.7 | 64 | 14536 | -1113.1 | 1462.7 | 1968 | 1999-05 | ABAND 1999
VIRGO | KEG RIVER D | WATER FLOOD | 926 | 772104 | LIGHT-MEDIUM | 20 | 445.9 |  | 0.15 | 0.139 | 66.9 |  | 62 |  | 128.9 |  | 128.9 | 0 | 20 |  | 31.34 | 0.093 | 0.1 | 0.85 | 48 | 859.7 | 73 | 14799 | -1142.6 | 1497.2 | 1968 | 2013-12 | ABAND 2013
VIRGO | KEG RIVER E | WATER FLOOD | 926 | 772105 | LIGHT-MEDIUM | 20 | 620 |  | 0.3 | 0.085 | 186 |  | 52.7 |  | 238.7 |  | 236.4 | 2.3 | 13 |  | 68.75 | 0.094 | 0.1 | 0.82 | 75 | 849.3 | 68 | 15091 | -1157 | 1512.6 | 1967 | 2018-04 | GPP
VIRGO | KEG RIVER F |  | 926 | 772106 | LIGHT-MEDIUM | 0 | 159 |  | 0.158 |  | 25.1 |  |  |  | 25.1 |  | 25.2 | -0.1 | 5 |  | 38.53 | 0.13 | 0.08 | 0.69 | 143 | 875.7 | 76 | 14999 | -1155 | 1511.7 | 1968 | 2002-06 | ABAND 2008
VIRGO | KEG RIVER G |  | 926 | 772107 | LIGHT-MEDIUM | 0 | 461 |  | 0.164 |  | 75.6 |  |  |  | 75.6 |  | 75.5 | 0.1 | 10 |  | 89.09 | 0.077 | 0.16 | 0.8 | 74 | 839.3 | 76 | 15107 | -1206.8 | 1567.6 | 1968 | 1998-12 | ABAND 2001
VIRGO | KEG RIVER H |  | 926 | 772108 | LIGHT-MEDIUM | 0 | 363.6 |  | 0.3765 |  | 136.9 |  |  |  | 136.9 |  | 136.9 | 0 | 16 |  | 33.8 | 0.09 | 0.1 | 0.83 | 65 | 875.7 | 77 | 11441 | -1149.1 | 1499 | 1968 | 2021-12 | ABAND 2021
VIRGO | KEG RIVER I | WATER FLOOD | 926 | 772109 | LIGHT-MEDIUM | 20 | 359 |  | 0.343 | 0.02 | 123.1 |  | 7.2 |  | 130.3 |  | 130.4 | -0.1 | 12 |  | 44.5 | 0.09 | 0.1 | 0.83 | 78 | 849.3 | 71 | 14899 | -1154.2 | 1494.8 | 1968 | 1998-12 | ABAND 1996
VIRGO | KEG RIVER J |  | 926 | 772110 | LIGHT-MEDIUM | 0 | 159 |  | 0.419 |  | 66.6 |  |  |  | 66.6 |  | 66.7 | -0.1 | 11 |  | 36.45 | 0.053 | 0.14 | 0.87 | 50 | 864.9 | 68 | 14368 | -1110.9 | 1462 | 1968 | 2013-12 | ABAND 2013
VIRGO | KEG RIVER K |  | 926 | 772111 | LIGHT-MEDIUM | 0 | 221 |  | 0.508 |  | 112.3 |  |  |  | 112.3 |  | 112.3 | 0 | 8 |  | 56.81 | 0.065 | 0.12 | 0.85 | 45 | 854.5 | 70 | 14427 | -1152 | 1499.1 | 1968 | 2002-06 | ABAND 1996
VIRGO | KEG RIVER M |  | 926 | 772113 | LIGHT-MEDIUM | 0 | 130.2 |  | 0.225 |  | 29.3 |  |  |  | 29.3 |  | 29.2 | 0.1 | 9 |  | 35 | 0.07 | 0.18 | 0.72 | 121 | 815.2 | 78 | 14582 | -1173.2 | 1518.6 | 1968 | 1996-07 | ABAND 2001
VIRGO | KEG RIVER N |  | 926 | 772114 | LIGHT-MEDIUM | 0 | 158.9 |  | 0.257 |  | 40.8 |  |  |  | 40.8 |  | 40.9 | -0.1 | 6 |  | 47.4 | 0.073 | 0.12 | 0.87 | 50 | 864.9 | 68 | 14494 | -1131 | 1474.8 | 1968 | 2009-09 | ABAND 2009
VIRGO | KEG RIVER O | WATER FLOOD | 926 | 772115 | LIGHT-MEDIUM | 20 | 159.2 |  | 0.302 | 0.01 | 48.1 |  | 1.6 |  | 49.7 |  | 49.7 | 0 | 6 |  | 52.5 | 0.066 | 0.12 | 0.87 | 43 | 864.9 | 61 | 14174 | -1128 | 1466.4 | 1968 | 2001-06 | ABAND 2000
VIRGO | KEG RIVER P | WATER FLOOD | 926 | 772116 | LIGHT-MEDIUM | 20 | 218.7 |  | 0.122 | 0.04 | 26.7 |  | 8.7 |  | 35.4 |  | 35.5 | -0.1 | 5 |  | 74.75 | 0.081 | 0.14 | 0.84 | 45 | 859.7 | 76 | 14945 | -1157.7 | 1503.5 | 1968 | 2008-04 | ABAND 2008
VIRGO | KEG RIVER Q |  | 926 | 772117 | LIGHT-MEDIUM | 0 | 477 |  | 0.128 |  | 61.1 |  |  |  | 61.1 |  | 61 | 0.1 | 15 |  | 62 | 0.071 | 0.14 | 0.84 | 58 | 854.5 | 72 | 14397 | -1172 | 1529.4 | 1968 | 1996-07 | GPP
VIRGO | KEG RIVER R | WATER FLOOD | 926 | 772118 | LIGHT-MEDIUM | 20 | 355 |  | 0.35 | 0.044 | 124.3 |  | 15.6 |  | 139.9 |  | 139.6 | 0.3 | 9 |  | 54.11 | 0.1 | 0.1 | 0.81 | 80 | 875.7 | 63 | 9289 | -1221.3 | 1564.2 | 1968 | 2001-12 | ABAND 2001
VIRGO | KEG RIVER S | WATER FLOOD | 926 | 772119 | LIGHT-MEDIUM | 20 | 270 |  | 0.25 | 0.039 | 67.5 |  | 10.5 |  | 78 |  | 78.1 | -0.1 | 6 |  | 79.2 | 0.077 | 0.1 | 0.82 | 60 | 854.5 | 71 | 12738 | -1100.8 | 1515 | 1968 | 2012-11 | GPP
VIRGO | KEG RIVER T |  | 926 | 772120 | LIGHT-MEDIUM | 0 | 523.8 |  | 0.123 |  | 64.4 |  |  |  | 64.4 |  | 64.4 | 0 | 22 |  | 42.7 | 0.08 | 0.15 | 0.82 | 69 | 849.3 | 71 | 13419 | -1134.6 | 1494.3 | 1968 | 2012-12 | ABAND 2012
VIRGO | KEG RIVER U |  | 926 | 772121 | LIGHT-MEDIUM | 0 | 390 |  | 0.119 |  | 46.4 |  |  |  | 46.4 |  | 46.5 | -0.1 | 19 |  | 30.75 | 0.1 | 0.11 | 0.75 | 107 | 829.4 | 71 | 10814 | -1198.7 | 1517.9 | 1968 | 2002-12 | ABAND 2008
VIRGO | KEG RIVER V | WATER FLOOD | 926 | 772122 | LIGHT-MEDIUM | 20 | 194.9 |  | 0.299 | 0.01 | 58.3 |  | 1.9 |  | 60.2 |  | 60.2 | 0 | 7 |  | 37.5 | 0.11 | 0.1 | 0.75 | 101 | 839.3 | 72 | 7996 | -1180 | 1499.6 | 1968 | 2012-11 | GPP
VIRGO | KEG RIVER W | WATER FLOOD | 926 | 772123 | LIGHT-MEDIUM | 20 | 715 |  | 0.234 | 0.0376 | 167.3 |  | 26.9 |  | 194.2 |  | 194.2 | 0 | 11 |  | 72.59 | 0.12 | 0.09 | 0.82 | 68 | 849.3 | 71 | 15097 | -1165.9 | 1515.8 | 1968 | 2021-12 | ABAND 2021
VIRGO | KEG RIVER X |  | 926 | 772124 | LIGHT-MEDIUM | 0 | 502.5 |  | 0.11 |  | 55.3 |  |  |  | 55.3 |  | 49.7 | 5.6 | 12 |  | 66.45 | 0.093 | 0.12 | 0.77 | 96 | 839.3 | 72 | 15498 | -1189 | 1537.2 | 1968 | 2014-05 | GPP
VIRGO | KEG RIVER Y |  | 926 | 772125 | LIGHT-MEDIUM | 0 | 453.7 |  | 0.5 |  | 226.9 |  |  |  | 226.9 |  | 211.7 | 15.2 | 60 |  | 14.78 | 0.07 | 0.16 | 0.87 | 47 | 849.3 | 69 | 14694 | -1140.1 | 1478.9 | 1968 | 2009-05 | GPP
VIRGO | KEG RIVER Z | WATER FLOOD | 926 | 772126 | LIGHT-MEDIUM | 20 | 489.9 |  | 0.36 | 0.01 | 176.4 |  | 4.9 |  | 181.3 |  | 170.3 | 11 | 16 |  | 52.5 | 0.08 | 0.1 | 0.81 | 75 | 860 | 64 | 10456 | -1148.5 | 1489.5 | 1968 | 2014-12 | GPP
VIRGO | KEG RIVER AA |  | 926 | 772127 | LIGHT-MEDIUM | 0 | 570 |  | 0.194 |  | 110.6 |  |  |  | 110.6 |  | 110.6 | 0 | 25 |  | 47.24 | 0.073 | 0.24 | 0.87 | 45 | 849.3 | 72 | 14836 | -1150 | 1486.7 | 1968 | 2008-12 | GPP
VIRGO | KEG RIVER BB |  | 926 | 772128 | LIGHT-MEDIUM | 0 | 192 |  | 0.347 |  | 66.6 |  |  |  | 66.6 |  | 66.7 | -0.1 | 10 |  | 43.3 | 0.06 | 0.16 | 0.88 | 35 | 854.5 | 67 | 14688 | -1127.7 | 1467.6 | 1968 | 1998-12 | ABAND 2001
VIRGO | KEG RIVER CC |  | 926 | 772129 | LIGHT-MEDIUM | 0 | 30.7 |  | 0.231 |  | 7.1 |  |  |  | 7.1 |  | 7.1 | 0 | 7 |  | 28.16 | 0.025 | 0.3 | 0.89 | 30 | 859.7 | 68 | 14402 | -1110.7 | 1447 | 1968 | 1996-07 | ABAND 1995
VIRGO | KEG RIVER DD | WATER FLOOD | 926 | 772130 | LIGHT-MEDIUM | 20 | 110.1 |  | 0.3 | 0.092 | 33 |  | 10.1 |  | 43.1 |  | 43.2 | -0.1 | 9 |  | 22.89 | 0.074 | 0.13 | 0.83 | 67 | 849.3 | 69 | 14380 | -1138.3 | 1480.8 | 1968 | 1986-02 | ABAND 2000
VIRGO | KEG RIVER EE |  | 926 | 772131 | LIGHT-MEDIUM | 0 | 127 |  | 0.227 |  | 28.8 |  |  |  | 28.8 |  | 28.8 | 0 | 10 |  | 21.56 | 0.09 | 0.15 | 0.77 | 101 | 839.3 | 71 | 14575 | -1184.5 | 1540.7 | 1968 | 1996-07 | ABAND 2010
VIRGO | KEG RIVER FF |  | 926 | 772132 | LIGHT-MEDIUM | 0 | 636 |  | 0.05 |  | 31.8 |  |  |  | 31.8 |  | 31.1 | 0.7 | 34 |  | 39.51 | 0.07 | 0.11 | 0.76 | 104 | 819.9 | 70 | 15383 | -1187.8 | 1518.7 | 1968 | 2008-12 | GPP
VIRGO | KEG RIVER GG |  | 926 | 772133 | LIGHT-MEDIUM | 0 | 635.8 |  | 0.113 |  | 71.8 |  |  |  | 71.8 |  | 71.4 | 0.4 | 51 |  | 28.78 | 0.069 | 0.14 | 0.73 | 120 | 829.4 | 74 | 14756 | -1171.7 | 1541.7 | 1968 | 2007-12 | GPP
VIRGO | KEG RIVER HH |  | 926 | 772134 | LIGHT-MEDIUM | 0 | 299.6 |  | 0.287 |  | 86 |  |  |  | 86 |  | 85.8 | 0.2 | 20 |  | 19.04 | 0.13 | 0.11 | 0.68 | 158 | 815.2 | 79 | 15207 | -1200.6 | 1537.5 | 1968 | 2009-12 | GPP
VIRGO | KEG RIVER II |  | 926 | 772135 | LIGHT-MEDIUM | 0 | 366.2 |  | 0.054 |  | 19.8 |  |  |  | 19.8 |  | 19.9 | -0.1 | 9 |  | 68 | 0.085 | 0.2 | 0.88 | 46 | 875.7 | 63 | 11765 | -1133.6 | 1482.9 | 1968 | 1986-12 | ABAND 1989
VIRGO | KEG RIVER JJ |  | 926 | 772136 | LIGHT-MEDIUM | 0 | 556 |  | 0.275 |  | 152.9 |  |  |  | 152.9 |  | 153.1 | -0.2 | 19 |  | 51.2 | 0.081 | 0.16 | 0.84 | 53 | 870.3 | 69 | 13417 | -1127.1 | 1475.8 | 1968 | 2001-12 | ABAND 2001
VIRGO | KEG RIVER KK |  | 926 | 772137 | LIGHT-MEDIUM | 0 | 430.9 |  | 0.083 |  | 35.8 |  |  |  | 35.8 |  | 35.7 | 0.1 | 16 |  | 54.25 | 0.08 | 0.15 | 0.73 | 124 | 834.3 | 69 | 10828 | -1202.5 | 1519.3 | 1968 | 2002-11 | ABAND 2002
VIRGO | KEG RIVER LL |  | 926 | 772138 | LIGHT-MEDIUM | 0 | 92 |  | 0.12 |  | 11 |  |  |  | 11 |  | 11 | 0 | 10 |  | 17.98 | 0.079 | 0.19 | 0.8 | 74 | 844.3 | 70 | 15379 | -1271.4 | 1631.9 | 1968 | 1989-12 | ABAND 2013
VIRGO | KEG RIVER NN |  | 926 | 772140 | LIGHT-MEDIUM | 0 | 158.9 |  | 0.373 |  | 59.3 |  |  |  | 59.3 |  | 59.3 | 0 | 4 |  | 47.25 | 0.11 | 0.09 | 0.84 | 56 | 870.3 | 62 | 14620 | -1145.7 | 1493.2 | 1968 | 1996-07 | ABAND 1997
VIRGO | KEG RIVER OO |  | 926 | 772141 | LIGHT-MEDIUM | 0 | 159.2 |  | 0.102 |  | 16.2 |  |  |  | 16.2 |  | 16.2 | 0 | 9 |  | 33.78 | 0.07 | 0.13 | 0.86 | 50 | 864.9 | 68 | 13829 | -1118.2 | 1464.1 | 1968 | 1982-12 | ABAND 1990
VIRGO | KEG RIVER PP |  | 926 | 772142 | LIGHT-MEDIUM | 0 | 47.2 |  | 0.059 |  | 2.8 |  |  |  | 2.8 |  | 2.8 | 0 | 6 |  | 17.25 | 0.067 | 0.2 | 0.85 | 72 | 844.3 | 71 | 12667 | -1135.2 | 1492.8 | 1968 | 1970-02 | ABAND 1999
VIRGO | KEG RIVER QQ |  | 926 | 772143 | LIGHT-MEDIUM | 0 | 211.8 |  | 0.205 |  | 43.4 |  |  |  | 43.4 |  | 43.5 | -0.1 | 19 |  | 23 | 0.08 | 0.17 | 0.73 | 118 | 839.3 | 72 | 15411 | -1198.5 | 1518.2 | 1968 | 2002-06 | ABAND 2007
VIRGO | KEG RIVER RR |  | 926 | 772144 | LIGHT-MEDIUM | 0 | 460.5 |  | 0.2156 |  | 99.3 |  |  |  | 99.3 |  | 99.3 | 0 | 16 |  | 48.1 | 0.08 | 0.12 | 0.85 | 43 | 859.7 | 69 | 14877 | -1142.1 | 1462.9 | 1969 | 2022-03 | ABAND 2021
VIRGO | KEG RIVER SS |  | 926 | 772145 | LIGHT-MEDIUM | 0 | 483.2 |  | 0.21 |  | 101.5 |  |  |  | 101.5 |  | 94.3 | 7.2 | 214 |  | 8.96 | 0.04 | 0.25 | 0.84 | 58 | 876 | 66 | 10378 | -1262.9 | 1474.4 | 1969 | 2015-12-C | GPP
VIRGO | KEG RIVER TT |  | 926 | 772146 | LIGHT-MEDIUM | 0 | 192.9 |  | 0.13 |  | 25.1 |  |  |  | 25.1 |  | 25 | 0.1 | 9 |  | 38.25 | 0.083 | 0.1 | 0.75 | 107 | 834.3 | 71 | 10804 | -1191.7 | 1517 | 1968 | 2002-06 | ABAND 2008
VIRGO | KEG RIVER VV |  | 926 | 772148 | LIGHT-MEDIUM | 0 | 559.8 |  | 0.375 |  | 209.9 |  |  |  | 209.9 |  | 210.1 | -0.2 | 20 |  | 48.4 | 0.081 | 0.15 | 0.84 | 65 | 859.7 | 70 | 12828 | -1145.2 | 1483.7 | 1969 | 2011-09 | ABAND 2011
VIRGO | KEG RIVER WW |  | 926 | 772149 | LIGHT-MEDIUM | 0 | 299.6 |  | 0.344 |  | 103.1 |  |  |  | 103.1 |  | 103.2 | -0.1 | 16 |  | 25 | 0.098 | 0.09 | 0.84 | 64 | 859.7 | 70 | 14699 | -1157.8 | 1500.3 | 1969 | 2009-12 | ABAND 2008
VIRGO | KEG RIVER XX |  | 926 | 772150 | LIGHT-MEDIUM | 0 | 136.2 |  | 0.496 |  | 67.6 |  |  |  | 67.6 |  | 67.5 | 0.1 | 4 |  | 33.89 | 0.14 | 0.08 | 0.78 | 92 | 829.4 | 76 | 12457 | -1195 | 1515.6 | 1969 | 2006-12 | GPP
VIRGO | KEG RIVER YY |  | 926 | 772151 | LIGHT-MEDIUM | 0 | 199.9 |  | 0.297 |  | 59.4 |  |  |  | 59.4 |  | 59.4 | 0 | 6 |  | 52.3 | 0.094 | 0.12 | 0.77 | 91 | 834.3 | 76 | 12897 | -1185.4 | 1514.9 | 1969 | 2002-06 | ABAND 2003
VIRGO | KEG RIVER ZZ |  | 926 | 772152 | LIGHT-MEDIUM | 0 | 238 |  | 0.45 |  | 107.1 |  |  |  | 107.1 |  | 104.1 | 3 | 15 |  | 28.17 | 0.08 | 0.2 | 0.88 | 40 | 854.5 | 70 | 14511 | -1129.6 | 1457.7 | 1969 | 2000-12 | GPP
VIRGO | KEG RIVER AAA | WATER FLOOD | 926 | 772201 | LIGHT-MEDIUM | 20 | 230.4 |  | 0.35 | 0.139 | 80.6 |  | 32 |  | 112.6 |  | 112.5 | 0.1 | 11 |  | 44 | 0.07 | 0.15 | 0.8 | 84 | 839.3 | 71 | 14823 | -1152.3 | 1494.3 | 1968 | 1999-05 | ABAND 1998
VIRGO | KEG RIVER BBB | WATER FLOOD | 926 | 772202 | LIGHT-MEDIUM | 20 | 431.3 |  | 0.25 | 0.03 | 107.8 |  | 12.9 |  | 120.7 |  | 107.3 | 13.4 | 8 |  | 64 | 0.12 | 0.1 | 0.78 | 93 | 834.3 | 72 | 10490 | -1182.3 | 1496 | 1969 | 2006-08 | GPP
VIRGO | KEG RIVER CCC | PRIMARY | 926 | 772203 | LIGHT-MEDIUM | 0 |  | 124.8 | 0.011 |  |  | 1.4 |  |  |  | 1.4 |  |  |  | 4 | 34.4 | 0.12 | 0.1 | 0.84 |  |  | 55 | 12676 |  | 1506.8
VIRGO | KEG RIVER CCC | TOTAL | 926 | 772203 | LIGHT-MEDIUM | 0 | 249.9 |  |  |  | 4 |  | 21.3 |  | 25.3 |  | 25.3 | 0 | 8 | [5 empty] | 47 | 854.5 | 71 | 12676 | -1167.6 | 1506.8 | 1969 | 1993-07 | ABAND 1993
VIRGO | KEG RIVER CCC | WATER FLOOD | 926 | 772203 | LIGHT-MEDIUM | 20 |  | 125.1 | 0.021 | 0.17 |  | 2.6 |  | 21.3 |  | 23.9 |  |  |  | 4 | 70.5 | 0.06 | 0.12 | 0.84 |  |  | 55 | 12676 |  | 1506.8
VIRGO | KEG RIVER DDD |  | 926 | 772204 | LIGHT-MEDIUM | 0 | 191.1 |  | 0.07 |  | 13.4 |  |  |  | 13.4 |  | 13.4 | 0 | 7 |  | 44 | 0.082 | 0.11 | 0.85 | 50 | 864.9 | 68 | 13149 | -1119.5 | 1459.3 | 1969 | 1983-12 | ABAND 1991
VIRGO | KEG RIVER EEE |  | 926 | 772205 | LIGHT-MEDIUM | 0 | 196.2 |  | 0.115 |  | 22.6 |  |  |  | 22.6 |  | 22.6 | 0 | 5 |  | 49.62 | 0.107 | 0.12 | 0.84 | 54 | 864.9 | 71 | 12554 | -1152.3 | 1501 | 1969 | 1996-07 | ABAND 1996
VIRGO | KEG RIVER FFF |  | 926 | 772206 | LIGHT-MEDIUM | 0 | 18.1 |  | 0.017 |  | 0.3 |  |  |  | 0.3 |  | 0.3 | 0 | 4 |  | 6.4 | 0.1 | 0.15 | 0.83 | 69 | 849.3 | 71 | 13240 | -1123.3 | 1482.4 | 1969 | 1970-12 | GPP
VIRGO | KEG RIVER GGG |  | 926 | 772207 | LIGHT-MEDIUM | 0 | 1280.2 |  | 0.08 |  | 102.4 |  |  |  | 102.4 |  | 81.1 | 21.3 | 32 |  | 51.27 | 0.102 | 0.1 | 0.85 | 53 | 864.9 | 70 | 13793 | -1152.8 | 1495.4 | 1969 | 2013-11 | GPP
VIRGO | KEG RIVER HHH |  | 926 | 772208 | LIGHT-MEDIUM | 0 | 49.6 |  | 0.119 |  | 5.9 |  |  |  | 5.9 |  | 5.9 | 0 | 8 |  | 24.78 | 0.037 | 0.24 | 0.89 | 40 | 859.7 | 68 | 12618 | -1101.8 | 1442.9 | 1969 | 1989-12 | ABAND 1994
VIRGO | KEG RIVER III |  | 926 | 772209 | LIGHT-MEDIUM | 0 | 12.4 |  | 0.223 |  | 2.8 |  |  |  | 2.8 |  | 2.8 | 0 | 2 |  | 15.54 | 0.064 | 0.24 | 0.82 | 71 | 839.3 | 71 | 13122 | -1139.5 | 1498.3 | 1969 | 2007-05 | ABAND 2007
VIRGO | KEG RIVER JJJ |  | 926 | 772210 | LIGHT-MEDIUM | 0 | 555.7 |  | 0.044 |  | 24.5 |  |  |  | 24.5 |  | 24.7 | -0.2 | 21 |  | 40.39 | 0.094 | 0.15 | 0.82 | 62 | 864.9 | 72 | 13777 | -1201.4 | 1551 | 1969 | 1979-12 | ABAND 1997
VIRGO | KEG RIVER KKK |  | 926 | 772211 | LIGHT-MEDIUM | 0 | 238 |  | 0.359 |  | 85.4 |  |  |  | 85.4 |  | 85.4 | 0 | 7 |  | 47.89 | 0.094 | 0.09 | 0.83 | 67 | 849.3 | 71 | 10410 | -1158.6 | 1480.6 | 1969 | 2001-11 | ABAND 2001
VIRGO | KEG RIVER MMM |  | 926 | 772213 | LIGHT-MEDIUM | 0 | 95.3 |  | 0.349 |  | 33.3 |  |  |  | 33.3 |  | 33.3 | 0 | 14 |  | 24.79 | 0.04 | 0.22 | 0.88 | 46 | 854.5 | 71 | 14087 | -1138.6 | 1476.3 | 1969 | 1996-07 | ABAND 1997
VIRGO | KEG RIVER NNN |  | 926 | 772214 | LIGHT-MEDIUM | 0 | 343.4 |  | 0.32 |  | 109.9 |  |  |  | 109.9 |  | 106.9 | 3 | 25 |  | 39.93 | 0.05 | 0.2 | 0.86 | 44 | 870.3 | 68 | 12954 | -1122.3 | 1463.2 | 1969 | 2014-06 | GPP
VIRGO | KEG RIVER OOO |  | 926 | 772215 | LIGHT-MEDIUM | 0 | 200.2 |  | 0.222 |  | 44.4 |  |  |  | 44.4 |  | 44.4 | 0 | 4 |  | 82.75 | 0.08 | 0.1 | 0.84 | 59 | 844.3 | 66 | 11413 | -1167.4 | 1511.4 | 1969 | 2009-12 | GPP
VIRGO | KEG RIVER PPP | WATER FLOOD | 926 | 772216 | LIGHT-MEDIUM | 20 | 227.7 |  | 0.149 | 0.093 | 33.9 |  | 21.2 |  | 55.1 |  | 55.3 | -0.2 | 11 |  | 60.96 | 0.047 | 0.14 | 0.84 | 60 | 854.5 | 68 | 13488 | -1154.3 | 1498.1 | 1969 | 2013-05 | ABAND 2013
VIRGO | KEG RIVER QQQ |  | 926 | 772217 | LIGHT-MEDIUM | 0 | 320.2 |  | 0.153 |  | 49 |  |  |  | 49 |  | 49 | 0 | 18 |  | 45.8 | 0.072 | 0.13 | 0.62 | 210 | 819.9 | 78 | 15612 | -1209 | 1534 | 1969 | 1983-12 | ABAND 2004
VIRGO | KEG RIVER RRR |  | 926 | 772218 | LIGHT-MEDIUM | 0 | 556 |  | 0.078 |  | 43.4 |  |  |  | 43.4 |  | 43.4 | 0 | 15 |  | 66.74 | 0.096 | 0.11 | 0.65 | 171 | 815.2 | 78 | 15339 | -1198.9 | 1530.4 | 1969 | 2008-06 | ABAND 2008
VIRGO | KEG RIVER SSS |  | 926 | 772219 | LIGHT-MEDIUM | 0 | 238 |  | 0.044 |  | 10.5 |  |  |  | 10.5 |  | 10.5 | 0 | 6 |  | 72.92 | 0.08 | 0.2 | 0.85 | 52 | 870.3 | 71 | 10992 | -1164.8 | 1534.6 | 1969 | 2002-06 | ABAND 2007
VIRGO | KEG RIVER TTT | WATER FLOOD | 926 | 772220 | LIGHT-MEDIUM | 20 | 396.3 |  | 0.2 | 0.11 | 79.3 |  | 43.6 |  | 122.9 |  | 122.9 | 0 | 20 |  | 29.6 | 0.095 | 0.13 | 0.81 | 71 | 854.5 | 74 | 13506 | -1180.9 | 1534.4 | 1969 | 2019-11 | GPP
VIRGO | KEG RIVER UUU |  | 926 | 772221 | LIGHT-MEDIUM | 0 | 55.5 |  | 0.463 |  | 25.7 |  |  |  | 25.7 |  | 25.7 | 0 | 4 |  | 37.88 | 0.069 | 0.17 | 0.64 | 192 | 810.5 | 82 | 12600 | -1221.6 | 1549.9 | 1969 | 2007-12 | GPP
VIRGO | KEG RIVER VVV |  | 926 | 772222 | LIGHT-MEDIUM | 0 | 37.8 |  | 0.17 |  | 6.4 |  |  |  | 6.4 |  | 6.4 | 0 | 5 |  | 26.52 | 0.044 | 0.21 | 0.82 | 66 | 875.7 | 75 | 11848 | -1152.1 | 1511.4 | 1969 | 1991-10 | ABAND 1990
VIRGO | KEG RIVER WWW |  | 926 | 772223 | LIGHT-MEDIUM | 0 | 61.1 |  | 0.262 |  | 16 |  |  |  | 16 |  | 16 | 0 | 4 |  | 21.34 | 0.11 | 0.12 | 0.74 | 118 | 829.4 | 71 | 14782 | -1190.1 | 1524 | 1969 | 2011-11 | ABAND 2011
VIRGO | KEG RIVER YYY |  | 926 | 772225 | LIGHT-MEDIUM | 0 | 175.1 |  | 0.264 |  | 46.2 |  |  |  | 46.2 |  | 46.2 | 0 | 10 |  | 40.9 | 0.069 | 0.15 | 0.73 | 123 | 829.4 | 72 | 9802 | -1190.6 | 1513 | 1969 | 1999-07 | ABAND 1998
VIRGO | KEG RIVER ZZZ |  | 926 | 772226 | LIGHT-MEDIUM | 0 | 195 |  | 0.475 |  | 92.6 |  |  |  | 92.6 |  | 92.6 | 0 | 22 |  | 33.67 | 0.047 | 0.3 | 0.8 | 64 | 849.3 | 70 | 14151 | -1138.6 | 1477.5 | 1969 | 2008-12 | ABAND 2009
VIRGO | KEG RIVER A2A | WATER FLOOD | 926 | 772227 | LIGHT-MEDIUM | 20 | 325.4 |  | 0.287 | 0.01 | 93.4 |  | 3.3 |  | 96.7 |  | 96.6 | 0.1 | 16 |  | 28.25 | 0.1 | 0.1 | 0.8 | 84 | 844.3 | 76 | 14545 | -1172.9 | 1536.4 | 1969 | 2012-11 | GPP
VIRGO | KEG RIVER B2B |  | 926 | 772228 | LIGHT-MEDIUM | 0 | 65.4 |  | 0.501 |  | 32.8 |  |  |  | 32.8 |  | 32.8 | 0 | 4 |  | 26.5 | 0.09 | 0.23 | 0.89 | 34 | 870.3 | 70 | 13203 | -1114.3 | 1457.1 | 1969 | 2006-12 | GPP
VIRGO | KEG RIVER C2C |  | 926 | 772229 | LIGHT-MEDIUM | 0 | 397 |  | 0.141 |  | 56 |  |  |  | 56 |  | 56.2 | -0.2 | 10 |  | 48.83 | 0.105 | 0.11 | 0.87 | 41 | 881.1 | 64 | 12906 | -1117.7 | 1464.4 | 1969 | 2005-03 | ABAND 2004
VIRGO | KEG RIVER D2D | WATER FLOOD | 926 | 772230 | LIGHT-MEDIUM | 20 | 498.9 |  | 0.186 | 0.04 | 92.8 |  | 20 |  | 112.8 |  | 112.8 | 0 | 32 |  | 28.03 | 0.08 | 0.12 | 0.79 | 77 | 844 | 73 | 13839 | -1177 | 1531.4 | 1969 | 2021-12 | ABAND 2021
VIRGO | KEG RIVER E2E |  | 926 | 772231 | LIGHT-MEDIUM | 0 | 234.9 |  | 0.056 |  | 13.2 |  |  |  | 13.2 |  | 13.2 | 0 | 12 |  | 33.89 | 0.079 | 0.15 | 0.86 | 48 | 870.3 | 69 | 10493 | -1126.4 | 1468.2 | 1969 | 1973-05 | ABAND 1990
VIRGO | KEG RIVER F2F |  | 926 | 772232 | LIGHT-MEDIUM | 0 | 352.9 |  | 0.134 |  | 47.3 |  |  |  | 47.3 |  | 47.4 | -0.1 | 16 |  | 27.8 | 0.12 | 0.13 | 0.76 | 104 | 834.3 | 73 | 15011 | -1177.3 | 1518.3 | 1969 | 2000-12 | ABAND 2000
VIRGO | KEG RIVER G2G |  | 926 | 772233 | LIGHT-MEDIUM | 0 | 185.8 |  | 0.247 |  | 45.9 |  |  |  | 45.9 |  | 45.7 | 0.2 | 10 |  | 43.9 | 0.06 | 0.15 | 0.83 | 62 | 849.3 | 71 | 13073 | -1155 | 1498.4 | 1969 | 2009-12 | GPP
VIRGO | KEG RIVER H2H |  | 926 | 772234 | LIGHT-MEDIUM | 0 | 487.2 |  | 0.12 |  | 58.5 |  |  |  | 58.5 |  | 53.1 | 5.4 | 17 |  | 40.54 | 0.103 | 0.12 | 0.78 | 90 | 849.3 | 71 | 14681 | -1173.3 | 1513.8 | 1969 | 2011-12 | GPP
VIRGO | KEG RIVER J2J |  | 926 | 772236 | LIGHT-MEDIUM | 0 | 27 |  | 0.626 |  | 16.9 |  |  |  | 16.9 |  | 16.9 | 0 | 6 |  | 28.65 | 0.03 | 0.24 | 0.69 | 125 | 815.2 | 82 | 15504 | -1244.2 | 1585.9 | 1969 | 2006-12 | ABAND 2010
VIRGO | KEG RIVER K2K |  | 926 | 772237 | LIGHT-MEDIUM | 0 | 635.9 |  | 0.162 |  | 103 |  |  |  | 103 |  | 103 | 0 | 9 |  | 81.17 | 0.114 | 0.08 | 0.83 | 63 | 849.3 | 70 | 10845 | -1178.2 | 1521.1 | 1970 | 1998-06 | ABAND 1998
VIRGO | KEG RIVER L2L |  | 926 | 772238 | LIGHT-MEDIUM | 0 | 245 |  | 0.139 |  | 34.1 |  |  |  | 34.1 |  | 34 | 0.1 | 11 |  | 43.56 | 0.07 | 0.17 | 0.88 | 37 | 864.9 | 68 | 13564 | -1130.9 | 1470.8 | 1970 | 1988-12 | ABAND 1989
VIRGO | KEG RIVER M2M |  | 926 | 772239 | LIGHT-MEDIUM | 0 | 259 |  | 0.103 |  | 26.7 |  |  |  | 26.7 |  | 26.6 | 0.1 | 23 |  | 26.83 | 0.061 | 0.2 | 0.86 | 45 | 834.3 | 72 | 13701 | -1138.4 | 1474.6 | 1970 | 1992-10 | ABAND 2006
VIRGO | KEG RIVER N2N |  | 926 | 772240 | LIGHT-MEDIUM | 0 | 348 |  | 0.171 |  | 59.5 |  |  |  | 59.5 |  | 59.6 | -0.1 | 15 |  | 36.98 | 0.085 | 0.1 | 0.82 | 70 | 849.3 | 73 | 13363 | -1159.9 | 1501.6 | 1970 | 1996-05 | ABAND 1995
VIRGO | KEG RIVER O2O |  | 926 | 772241 | LIGHT-MEDIUM | 0 | 228.5 |  | 0.082 |  | 18.7 |  |  |  | 18.7 |  | 18.8 | -0.1 | 12 |  | 44.35 | 0.061 | 0.2 | 0.88 | 38 | 854.5 | 68 | 14222 | -1122.7 | 1457.4 | 1970 | 1982-12 | ABAND 1988
VIRGO | KEG RIVER P2P |  | 926 | 772242 | LIGHT-MEDIUM | 0 | 45.7 |  | 0.111 |  | 5.1 |  |  |  | 5.1 |  | 5.1 | 0 | 3 |  | 33.83 | 0.075 | 0.2 | 0.75 | 92 | 829.4 | 76 | 10930 | -1201.1 | 1528.7 | 1970 | 2008-06 | ABAND 2008
VIRGO | KEG RIVER Q2Q |  | 926 | 772243 | LIGHT-MEDIUM | 0 | 78 |  | 0.024 |  | 1.9 |  |  |  | 1.9 |  | 1.9 | 0 | 8 |  | 30.48 | 0.05 | 0.2 | 0.8 | 90 | 849.3 | 72 | 14029 | -1182.9 | 1524.4 | 1970 | 1988-12 | ABAND 1989
VIRGO | KEG RIVER R2R | WATER FLOOD | 926 | 772244 | LIGHT-MEDIUM | 20 | 396.9 |  | 0.063 | 0.06 | 25 |  | 23.8 |  | 48.8 |  | 48.9 | -0.1 | 15 |  | 47.81 | 0.075 | 0.1 | 0.82 | 68 | 859.7 | 70 | 11399 | -1150.7 | 1491.8 | 1970 | 1998-12 | ABAND 1996
VIRGO | KEG RIVER S2S |  | 926 | 772245 | LIGHT-MEDIUM | 0 | 581.4 |  | 0.2 |  | 116.3 |  |  |  | 116.3 |  | 107.5 | 8.8 | 28 |  | 39.44 | 0.075 | 0.1 | 0.78 | 90 | 839.3 | 72 | 14022 | -1175.3 | 1518.5 | 1970 | 2014-06 | GPP
VIRGO | KEG RIVER T2T |  | 926 | 772246 | LIGHT-MEDIUM | 0 | 203 |  | 0.203 |  | 41.2 |  |  |  | 41.2 |  | 41.3 | -0.1 | 6 |  | 54.6 | 0.085 | 0.1 | 0.81 | 53 | 849.3 | 79 | 10804 | -1176.8 | 1517 | 1971 | 1975-12 | ABAND 1989
VIRGO | KEG RIVER U2U |  | 926 | 772247 | LIGHT-MEDIUM | 0 | 421.4 |  | 0.099 |  | 41.7 |  |  |  | 41.7 |  | 41.5 | 0.2 | 10 |  | 48.77 | 0.12 | 0.1 | 0.8 | 76 | 849.3 | 73 | 12374 | -1153 | 1511.4 | 1971 | 1996-07 | ABAND 2009
VIRGO | KEG RIVER V2V |  | 926 | 772248 | LIGHT-MEDIUM | 0 | 222.3 |  | 0.11 |  | 24.5 |  |  |  | 24.5 |  | 18.8 | 5.7 | 24 |  | 48.89 | 0.03 | 0.23 | 0.82 | 80 | 849.3 | 73 | 12230 | -1167.8 | 1507.8 | 1971 | 2013-11 | GPP
VIRGO | KEG RIVER W2W |  | 926 | 772249 | LIGHT-MEDIUM | 0 | 658.2 |  | 0.068 |  | 44.8 |  |  |  | 44.8 |  | 45 | -0.2 | 13 |  | 91.74 | 0.073 | 0.1 | 0.84 | 89 | 864.9 | 70 | 10167 | -1171.6 | 1517.2 | 1971 | 1981-12 | ABAND 1989
VIRGO | KEG RIVER X2X | WATER FLOOD | 926 | 772250 | LIGHT-MEDIUM | 20 | 409.3 |  | 0.15 | 0.08 | 61.4 |  | 32.7 |  | 94.1 |  | 57.5 | 36.6 | 48 |  | 13.6 | 0.09 | 0.19 | 0.86 | 53 | 865 | 70 | 11003 | -1137 | 1476.2 | 1972 | 2017-07 | GPP
VIRGO | KEG RIVER Y2Y |  | 926 | 772251 | LIGHT-MEDIUM | 0 | 879.2 |  | 0.09952 |  | 87.5 |  |  |  | 87.5 |  | 87.5 | 0 | 16 |  | 58.62 | 0.12 | 0.07 | 0.84 | 57 | 854 | 69 | 9087 | -1140.7 | 1472.2 | 1972 | 2010-07 | GPP
VIRGO | KEG RIVER Z2Z | WATER FLOOD | 926 | 772252 | LIGHT-MEDIUM | 20 | 500.1 |  | 0.045 | 0.03 | 22.5 |  | 15 |  | 37.5 |  | 37.6 | -0.1 | 14 |  | 60.43 | 0.087 | 0.21 | 0.86 | 33 | 870.3 | 60 | 8942 | -1140.1 | 1485.9 | 1971 | 1998-12 | ABAND 2008
VIRGO | KEG RIVER A3A |  | 926 | 772301 | LIGHT-MEDIUM | 0 | 254 |  | 0.3394 |  | 86.2 |  |  |  | 86.2 |  | 86.2 | 0 | 12 |  | 46.2 | 0.07 | 0.15 | 0.77 | 89 | 829.4 | 81 | 8892 | -1170.1 | 1503.5 | 1972 | 2022-03 | ABAND 2021
VIRGO | KEG RIVER B3B |  | 926 | 772302 | LIGHT-MEDIUM | 0 | 491.8 |  | 0.067 |  | 33 |  |  |  | 33 |  | 33.2 | -0.2 | 10 |  | 54.86 | 0.12 | 0.1 | 0.83 | 51 | 864.9 | 72 | 14956 | -1147 | 1496.3 | 1972 | 1985-12 | ABAND 1987
VIRGO | KEG RIVER C3C |  | 926 | 772303 | LIGHT-MEDIUM | 0 | 161.8 |  | 0.191 |  | 30.9 |  |  |  | 30.9 |  | 30.9 | 0 | 7 |  | 32.8 | 0.09 | 0.1 | 0.87 | 53 | 870.3 | 69 | 15109 | -1118 | 1467.9 | 1972 | 1982-12 | ABAND 1989
VIRGO | KEG RIVER D3D |  | 926 | 772304 | LIGHT-MEDIUM | 0 | 127 |  | 0.258 |  | 32.8 |  |  |  | 32.8 |  | 32.8 | 0 | 8 |  | 22.25 | 0.1 | 0.18 | 0.87 | 33 | 875.7 | 65 | 13670 | -1104.2 | 1449.3 | 1973 | 2006-03 | ABAND 2006
VIRGO | KEG RIVER E3E |  | 926 | 772305 | LIGHT-MEDIUM | 0 | 556 |  | 0.101 |  | 56.2 |  |  |  | 56.2 |  | 56.1 | 0.1 | 9 |  | 58.01 | 0.136 | 0.1 | 0.87 | 43 | 870.3 | 62 | 14064 | -1123.9 | 1471.4 | 1973 | 1996-07 | ABAND 1999
VIRGO | KEG RIVER F3F |  | 926 | 772306 | LIGHT-MEDIUM | 0 | 405.3 |  | 0.024 |  | 9.7 |  |  |  | 9.7 |  | 9.6 | 0.1 | 39 |  | 15.88 | 0.1 | 0.23 | 0.85 | 59 | 854.5 | 67 | 14002 | -1134.5 | 1473.1 | 1973 | 1979-12 | ABAND 1988
VIRGO | KEG RIVER G3G |  | 926 | 772307 | LIGHT-MEDIUM | 0 | 312.3 |  | 0.034 |  | 10.6 |  |  |  | 10.6 |  | 10.7 | -0.1 | 29 |  | 21.46 | 0.072 | 0.18 | 0.85 | 57 | 854.5 | 69 | 12537 | -1129.6 | 1481.3 | 1973 | 1998-06 | ABAND 1998
VIRGO | KEG RIVER H3H |  | 926 | 772308 | LIGHT-MEDIUM | 0 | 96.8 |  | 0.252 |  | 24.4 |  |  |  | 24.4 |  | 24.4 | 0 | 13 |  | 22.7 | 0.05 | 0.18 | 0.8 | 89 | 839.3 | 60 | 10986 | -1208.8 | 1534.1 | 1969 | 2002-06 | ABAND 2012
VIRGO | KEG RIVER I3I |  | 926 | 772309 | LIGHT-MEDIUM | 0 | 251.7 |  | 0.015 |  | 3.8 |  |  |  | 3.8 |  | 3.7 | 0.1 | 32 |  | 19.51 | 0.063 | 0.2 | 0.8 | 76 | 829.4 | 70 | 14956 | -1184.2 | 1528.2 | 1969 | 1985-12 | ABAND 1990
VIRGO | KEG RIVER J3J |  | 926 | 772310 | LIGHT-MEDIUM | 0 | 397 |  | 0.145 |  | 57.6 |  |  |  | 57.6 |  | 57.7 | -0.1 | 12 |  | 54.7 | 0.09 | 0.2 | 0.84 | 66 | 849.3 | 72 | 14888 | -1151 | 1489.9 | 1977 | 1996-07 | ABAND 2001
VIRGO | KEG RIVER K3K |  | 926 | 772311 | LIGHT-MEDIUM | 0 | 8.4 |  | 0.012 |  | 0.1 |  |  |  | 0.1 |  | 0 | 0.1 | 1 |  | 18.29 | 0.068 | 0.2 | 0.84 |  | 785 | 72 | 14545 |  | 1538.5 |  | 1990-12 | ABAND 1999
VIRGO | KEG RIVER L3L |  | 926 | 772312 | LIGHT-MEDIUM | 0 | 65.3 |  | 0.012 |  | 0.8 |  |  |  | 0.8 |  | 0.8 | 0 | 8 |  | 22.6 | 0.06 | 0.3 | 0.86 | 35 | 850 | 68 | 10224 | -1109.3 | 1444.8 | 1980 | 2001-11 | ABAND 2001
VIRGO | KEG RIVER N3N |  | 926 | 772314 | LIGHT-MEDIUM | 0 | 88.3 |  | 0.558 |  | 49.3 |  |  |  | 49.3 |  | 49 | 0.3 | 4 |  | 42 | 0.072 | 0.12 | 0.83 | 35 | 852 | 77 | 15523 | -1156.7 | 1496 | 1981 | 2008-12 | GPP
VIRGO | KEG RIVER O3O |  | 926 | 772315 | LIGHT-MEDIUM | 0 | 74.3 |  | 0.093 |  | 6.9 |  |  |  | 6.9 |  | 6.9 | 0 | 8 |  | 22.5 | 0.06 | 0.2 | 0.86 | 46 | 835 | 64 | 8671 | -1237.9 | 1584.8 | 1981 | 1985-12 | ABAND 1986
VIRGO | KEG RIVER P3P |  | 926 | 772316 | LIGHT-MEDIUM | 0 | 17.5 |  | 0.526 |  | 9.2 |  |  |  | 9.2 |  | 9.2 | 0 | 4 |  | 19.5 | 0.04 | 0.3 | 0.8 | 77 | 854 | 55 | 14278 | -1113.7 | 1451.3 | 1982 | 2006-12 | ABAND 2014
VIRGO | KEG RIVER Q3Q |  | 926 | 772317 | LIGHT-MEDIUM | 0 | 326.9 |  | 0.095 |  | 31.1 |  |  |  | 31.1 |  | 28.2 | 2.9 | 16 |  | 27 | 0.11 | 0.2 | 0.86 | 34 | 850 | 65 | 14879 | -1197 | 1530.5 | 1982 | 2011-12 | GPP
VIRGO | KEG RIVER S3S |  | 926 | 772319 | LIGHT-MEDIUM | 0 | 91.6 |  | 0.198 |  | 18.1 |  |  |  | 18.1 |  | 18.1 | 0 | 16 |  | 18 | 0.05 | 0.26 | 0.86 | 49 | 872 | 70 | 14012 | -1113.3 | 1454.5 | 1983 | 1999-12 | ABAND 1999
VIRGO | KEG RIVER T3T |  | 926 | 772320 | LIGHT-MEDIUM | 0 | 110 |  | 0.023 |  | 2.5 |  |  |  | 2.5 |  | 2.5 | 0 | 4 |  | 46.48 | 0.08 | 0.13 | 0.85 | 58 | 860 | 71 | 7355 | -1153.2 | 1502.4 | 1982 | 2007-12 | ABAND 1987
VIRGO | KEG RIVER U3U |  | 926 | 772321 | LIGHT-MEDIUM | 0 | 130 |  | 0.214 |  | 27.8 |  |  |  | 27.8 |  | 27.8 | 0 | 8 |  | 51.48 | 0.047 | 0.21 | 0.85 | 48 | 854 | 85 | 10966 | -1127.9 | 1477.7 | 1984 | 1996-07 | ABAND 1996
VIRGO | KEG RIVER V3V |  | 926 | 772322 | LIGHT-MEDIUM | 0 | 599.9 |  | 0.08 |  | 48 |  |  |  | 48 |  | 48.1 | -0.1 | 13 |  | 52.59 | 0.116 | 0.11 | 0.85 | 51 | 862 | 71 | 13255 | -1151.2 | 1495.1 | 1984 | 1999-09 | ABAND 1996
VIRGO | KEG RIVER W3W |  | 926 | 772323 | LIGHT-MEDIUM | 0 | 28.8 |  | 0.017 |  | 0.5 |  |  |  | 0.5 |  | 0.5 | 0 | 16 |  | 15.9 | 0.026 | 0.5 | 0.87 | 43 | 890 | 68 | 10215 | -1103.3 | 1443.1 | 1984 | 1985-05 | ABAND 1988
VIRGO | KEG RIVER X3X |  | 926 | 772324 | LIGHT-MEDIUM | 0 | 199.1 |  | 0.1 |  | 19.9 |  |  |  | 19.9 |  | 11.1 | 8.8 | 64 |  | 20.33 | 0.03 | 0.4 | 0.85 | 51 | 871 | 71 | 13791 | -1115.5 | 1457.9 | 1985 | 2015-12 | GPP
VIRGO | KEG RIVER Y3Y |  | 926 | 772325 | LIGHT-MEDIUM | 0 | 90.5 |  | 0.088 |  | 8 |  |  |  | 8 |  | 8 | 0 | 16 |  | 32.3 | 0.032 | 0.25 | 0.73 | 104 | 844 | 73 | 14846 | -1162.7 | 1498.1 | 1984 | 2001-12 | ABAND 2001
VIRGO | KEG RIVER Z3Z |  | 926 | 772326 | LIGHT-MEDIUM | 0 | 50 |  | 0.052 |  | 2.6 |  |  |  | 2.6 |  | 2.6 | 0 | 4 |  | 37.6 | 0.051 | 0.25 | 0.87 | 30 | 878 | 68 | 8540 | -1116.4 | 1467.4 | 1985 | 1992-10 | ABAND 1993
VIRGO | KEG RIVER A4A |  | 926 | 772327 | LIGHT-MEDIUM | 0 | 417.4 |  | 0.028 |  | 11.7 |  |  |  | 11.7 |  | 11.5 | 0.2 | 16 |  | 38.85 | 0.092 | 0.18 | 0.89 | 38 | 858 | 68 | 14401 | -1138.5 | 1474.5 | 1985 | 1996-12 | ABAND 1999
VIRGO | KEG RIVER B4B |  | 926 | 772328 | LIGHT-MEDIUM | 0 | 328.9 |  | 0.134 |  | 44.1 |  |  |  | 44.1 |  | 44.1 | 0 | 32 |  | 29.7 | 0.06 | 0.21 | 0.73 | 104 | 875 | 73 | 15143 | -1189.1 | 1532.8 | 1985 | 2002-06 | GPP
VIRGO | KEG RIVER C4C |  | 926 | 772329 | LIGHT-MEDIUM | 0 | 187 |  | 0.2 |  | 37.4 |  |  |  | 37.4 |  | 37.3 | 0.1 | 26 |  | 13.22 | 0.08 | 0.2 | 0.85 | 58 | 850 | 72 | 14618 | -1211.7 | 1540 | 1985 | 2003-08 | ABAND 2003
VIRGO | KEG RIVER D4D |  | 926 | 772330 | LIGHT-MEDIUM | 0 | 500 |  | 0.033 |  | 16.5 |  |  |  | 16.5 |  | 16.5 | 0 | 11 |  | 77.68 | 0.081 | 0.16 | 0.86 | 30 | 873 | 68 | 11787 | -1137.8 | 1486.9 | 1985 | 1996-07 | ABAND 1996
VIRGO | KEG RIVER E4E |  | 926 | 772331 | LIGHT-MEDIUM | 0 | 39.1 |  | 0.05 |  | 2 |  |  |  | 2 |  | 2 | 0 | 16 |  | 10 | 0.04 | 0.29 | 0.86 | 30 | 875 | 68 | 12716 | -1092.4 | 1444 | 1985 | 1986-01 | ABAND 1987
VIRGO | KEG RIVER F4F | WATER FLOOD | 926 | 772332 | LIGHT-MEDIUM | 20 | 549.7 |  | 0.05 | 0.02 | 27.5 |  | 11 |  | 38.5 |  | 38.5 | 0 | 10 |  | 73.9 | 0.095 | 0.13 | 0.9 | 33 | 889 | 70 | 13754 | -1153.1 | 1496.5 | 1985 | 1998-12 | ABAND 2002
VIRGO | KEG RIVER G4G | WATER FLOOD | 926 | 772333 | LIGHT-MEDIUM | 20 | 193.6 |  | 0.25 | 0.06 | 48.4 |  | 11.6 |  | 60 |  | 55.2 | 4.8 | 10 |  | 25.29 | 0.1 | 0.12 | 0.87 | 43 | 865 | 68 | 7668 | -1134.4 | 1477.5 | 1985 | 2010-08 | GPP
VIRGO | KEG RIVER H4H |  | 926 | 772334 | LIGHT-MEDIUM | 0 | 133.6 |  | 0.27 |  | 36.1 |  |  |  | 36.1 |  | 33.5 | 2.6 | 8 |  | 22.85 | 0.1 | 0.15 | 0.86 | 241 | 891 | 68 | 13871 | -1160.3 | 1509.5 | 1985 | 2009-09 | GPP
VIRGO | KEG RIVER I4I |  | 926 | 772335 | LIGHT-MEDIUM | 0 | 192.3 |  | 0.35 |  | 67.3 |  |  |  | 67.3 |  | 60.1 | 7.2 | 25 |  | 17.47 | 0.064 | 0.2 | 0.86 | 44 | 855 | 73 | 14188 | -1141.4 | 1473.3 | 1985 | 1997-12 | GPP
VIRGO | KEG RIVER J4J |  | 926 | 772336 | LIGHT-MEDIUM | 0 | 109.9 |  | 0.144 |  | 15.8 |  |  |  | 15.8 |  | 15.3 | 0.5 | 24 |  | 28.7 | 0.03 | 0.3 | 0.76 | 106 | 872 | 68 | 13294 | -1179.6 | 1531.2 | 1985 | 2011-07 | ABAND 2011
VIRGO | KEG RIVER K4K |  | 926 | 772337 | LIGHT-MEDIUM | 0 | 120 |  | 0.158 |  | 19 |  |  |  | 19 |  | 19 | 0 | 16 |  | 20.49 | 0.052 | 0.2 | 0.88 | 34 | 852 | 67 | 14237 | -1121.7 | 1460.8 | 1986 | 1999-05 | ABAND 1998
VIRGO | KEG RIVER L4L |  | 926 | 772338 | LIGHT-MEDIUM | 0 | 450 |  | 0.024 |  | 10.8 |  |  |  | 10.8 |  | 10.8 | 0 | 14 |  | 44.58 | 0.101 | 0.17 | 0.86 | 48 | 874 | 64 | 13637 | -1188.2 | 1530.8 | 1986 | 1987-07 | ABAND 1989
VIRGO | KEG RIVER M4M |  | 926 | 772339 | LIGHT-MEDIUM | 0 | 130.9 |  | 0.011 |  | 1.4 |  |  |  | 1.4 |  | 1.4 | 0 | 6 |  | 38.23 | 0.079 | 0.15 | 0.85 | 51 | 808 | 71 | 10454 | -1143.8 | 1489 | 1986 | 1991-12 | ABAND 1993
VIRGO | KEG RIVER N4N |  | 926 | 772340 | LIGHT-MEDIUM | 0 | 176.3 |  | 0.025 |  | 4.4 |  |  |  | 4.4 |  | 4.5 | -0.1 | 16 |  | 19.68 | 0.074 | 0.14 | 0.88 | 37 | 872 | 57 | 14026 | -1119.9 | 1458.8 | 1986 | 1996-07 | GPP
VIRGO | KEG RIVER O4O |  | 926 | 772341 | LIGHT-MEDIUM | 0 | 249.8 |  | 0.3442 |  | 86 |  |  |  | 86 |  | 86 | 0 | 14 |  | 59.8 | 0.048 | 0.26 | 0.84 | 72 | 869 | 71 | 15704 | -1163.7 | 1506 | 1987 | 2020-05 | ABAND 2020
VIRGO | KEG RIVER P4P |  | 926 | 772342 | LIGHT-MEDIUM | 0 | 85.8 |  | 0.312 |  | 26.8 |  |  |  | 26.8 |  | 26.8 | 0 | 6 |  | 34.6 | 0.076 | 0.15 | 0.64 | 193 | 839 | 78 | 13745 | -1187.9 | 1533 | 1987 | 2008-12 | ABAND 2009
VIRGO | KEG RIVER Q4Q |  | 926 | 772343 | LIGHT-MEDIUM | 0 | 179 |  | 0.059 |  | 10.6 |  |  |  | 10.6 |  | 10.5 | 0.1 | 16 |  | 20.72 | 0.073 | 0.13 | 0.85 | 43 | 867 | 68 | 13215 | -1167.7 | 1519.8 | 1986 | 1992-03 | ABAND 1991
VIRGO | KEG RIVER R4R |  | 926 | 772344 | LIGHT-MEDIUM | 0 | 315.7 |  | 0.038 |  | 12 |  |  |  | 12 |  | 11.9 | 0.1 | 16 |  | 56.5 | 0.068 | 0.21 | 0.65 | 159 | 839 | 78 | 13787 | -1178.8 | 1554.9 | 1987 | 1996-07 | GPP
VIRGO | KEG RIVER S4S |  | 926 | 772345 | LIGHT-MEDIUM | 0 | 100 |  | 0.055 |  | 5.5 |  |  |  | 5.5 |  | 5.5 | 0 | 13 |  | 28.95 | 0.041 | 0.19 | 0.8 | 78 | 844 | 70 | 12483 | -1236.5 | 1577.8 | 1988 | 2000-09 | ABAND 2000
VIRGO | KEG RIVER V4V |  | 926 | 772348 | LIGHT-MEDIUM | 0 | 171.7 |  | 0.099 |  | 17 |  |  |  | 17 |  | 17.1 | -0.1 | 10 |  | 37 | 0.07 | 0.22 | 0.85 | 70 | 873 | 71 | 10761 | -1148 | 1490 | 1990 | 1996-07 | ABAND 1996
VIRGO | KEG RIVER W4W |  | 926 | 772349 | LIGHT-MEDIUM | 0 | 124.9 |  | 0.012 |  | 1.5 |  |  |  | 1.5 |  | 1.5 | 0 | 16 |  | 13.2 | 0.08 | 0.15 | 0.87 | 49 | 872 | 68 | 13373 | -1126.7 | 1478.8 | 1986 | 1996-07 | ABAND 2011
VIRGO | KEG RIVER X4X |  | 926 | 772350 | LIGHT-MEDIUM | 0 | 1198.9 |  | 0.078 |  | 93.5 |  |  |  | 93.5 |  | 92.7 | 0.8 | 88 |  | 26.1 | 0.08 | 0.13 | 0.75 | 123 | 821 | 63 | 10927 | -1190.3 | 1528.5 | 1980 | 2016-12 | GPP
VIRGO | KEG RIVER Y4Y |  | 926 | 772351 | LIGHT-MEDIUM | 0 | 102.9 |  | 0.058 |  | 6 |  |  |  | 6 |  | 6 | 0 | 8 |  | 22 | 0.09 | 0.11 | 0.73 | 118 | 830 | 72 | 10349 | -1167.2 | 1513.9 | 1992 | 1998-12 | GPP
VIRGO | KEG RIVER Z4Z |  | 926 | 772352 | LIGHT-MEDIUM | 0 | 309.7 |  | 0.15 |  | 46.5 |  |  |  | 46.5 |  | 40.7 | 5.8 | 64 |  | 16 | 0.05 | 0.16 | 0.72 | 124 | 816 | 71 | 10681 | -1169.6 | 1505.5 | 1993 | 2015-12 | GPP
VIRGO | KEG RIVER A5A |  | 926 | 772401 | LIGHT-MEDIUM | 0 | 232.6 |  | 0.1965 |  | 45.7 |  |  |  | 45.7 |  | 45.7 | 0 | 24 |  | 28.5 | 0.05 | 0.2 | 0.85 | 49 | 867 | 70 | 14386 | -1138.9 | 1475.8 | 1993 | 2021-09 | ABAND 2021
VIRGO | KEG RIVER B5B |  | 926 | 772402 | LIGHT-MEDIUM | 0 | 578.1 |  | 0.023 |  | 13.3 |  |  |  | 13.3 |  | 13.4 | -0.1 | 16 |  | 56.9 | 0.09 | 0.16 | 0.84 | 52 | 870 | 69 | 10441 | -1144.1 | 1486.5 | 1993 | 1998-06 | ABAND 1998
VIRGO | KEG RIVER C5C |  | 926 | 772403 | LIGHT-MEDIUM | 0 | 132 |  | 0.169 |  | 22.3 |  |  |  | 22.3 |  | 22.3 | 0 | 8 |  | 39.5 | 0.06 | 0.13 | 0.8 | 74 | 836 | 76 | 10858 | -1177.2 | 1522 | 1993 | 2001-12 | ABAND 2001
VIRGO | KEG RIVER D5D |  | 926 | 772404 | LIGHT-MEDIUM | 0 | 624 |  | 0.024 |  | 15 |  |  |  | 15 |  | 15 | 0 | 16 |  | 53.5 | 0.1 | 0.1 | 0.81 | 72 | 851 | 71 | 13503 | -1186.7 | 1509.5 | 1993 | 2001-12 | ABAND 2001
VIRGO | KEG RIVER E5E |  | 926 | 772405 | LIGHT-MEDIUM | 0 | 106.4 |  | 0.125 |  | 13.3 |  |  |  | 13.3 |  | 13.3 | 0 | 8 |  | 24 | 0.07 | 0.1 | 0.88 | 34 | 856 | 67 | 10697 | -1168.2 | 1507 | 1993 | 1998-12 | ABAND 2007
VIRGO | KEG RIVER F5F |  | 926 | 772406 | LIGHT-MEDIUM | 0 | 361.3 |  | 0.1206 |  | 43.6 |  |  |  | 43.6 |  | 43.6 | 0 | 8 |  | 72 | 0.09 | 0.18 | 0.85 | 62 | 867 | 71 | 10951 | -1187.3 | 1530.8 | 1993 | 2018-10 | ABAND 2018
VIRGO | KEG RIVER G5G |  | 926 | 772407 | LIGHT-MEDIUM | 0 | 74.9 |  | 0.226 |  | 16.9 |  |  |  | 16.9 |  | 16.9 | 0 | 10 |  | 21.5 | 0.05 | 0.18 | 0.85 | 128 | 772 | 78 | 14553 | -1174.4 | 1536.8 | 1992 | 2008-12 | GPP
VIRGO | KEG RIVER H5H |  | 926 | 772408 | LIGHT-MEDIUM | 0 | 153.8 |  | 0.062 |  | 9.5 |  |  |  | 9.5 |  | 9.5 | 0 | 8 |  | 52 | 0.05 | 0.15 | 0.87 | 62 | 867 | 71 | 14776 | -1162.6 | 1506 | 1994 | 1998-12 | ABAND 2000
VIRGO | KEG RIVER I5I |  | 926 | 772409 | LIGHT-MEDIUM | 0 | 396.9 |  | 0.046 |  | 18.3 |  |  |  | 18.3 |  | 18.5 | -0.2 | 30 |  | 25 | 0.07 | 0.1 | 0.84 | 48 | 854 | 85 | 14748 | -1172.1 | 1510.3 | 1994 | 1998-12 | ABAND 2003
VIRGO | KEG RIVER J5J |  | 926 | 772410 | LIGHT-MEDIUM | 0 | 123.3 |  | 0.014 |  | 1.7 |  |  |  | 1.7 |  | 1.7 | 0 | 8 |  | 33.2 | 0.07 | 0.15 | 0.78 | 79 | 844 | 79 | 10665 | -1172 | 1504 | 1994 | 1997-02 | ABAND 1995
VIRGO | KEG RIVER K5K |  | 926 | 772411 | LIGHT-MEDIUM | 0 | 143.2 |  | 0.064 |  | 9.2 |  |  |  | 9.2 |  | 9.2 | 0 | 8 |  | 39 | 0.06 | 0.1 | 0.85 | 47 | 848 | 69 | 14780 | -1188.2 | 1535.5 | 1994 | 1998-12 | ABAND 2007
VIRGO | KEG RIVER L5L |  | 926 | 772412 | LIGHT-MEDIUM | 0 | 600.8 |  | 0.03 |  | 18 |  |  |  | 18 |  | 17.8 | 0.2 | 28 |  | 25.5 | 0.11 | 0.1 | 0.85 | 56 | 869 | 67 | 10764 | -1174.6 | 1513.3 | 1994 | 1998-08 | ABAND 1997
VIRGO | KEG RIVER M5M |  | 926 | 772413 | LIGHT-MEDIUM | 0 | 126.3 |  | 0.169 |  | 21.3 |  |  |  | 21.3 |  | 21.3 | 0 | 8 |  | 30.5 | 0.07 | 0.14 | 0.86 | 45 | 850 | 72 | 10510 | -1161.8 | 1499.8 | 1995 | 2006-02 | ABAND 2006
VIRGO | KEG RIVER N5N |  | 926 | 772414 | LIGHT-MEDIUM | 0 | 99.8 |  | 0.195 |  | 19.5 |  |  |  | 19.5 |  | 19.5 | 0 | 8 |  | 28.5 | 0.06 | 0.11 | 0.82 | 68 | 849 | 69 | 10432 | -1143.2 | 1484.8 | 1995 | 1999-05 | ABAND 1998
VIRGO | KEG RIVER O5O |  | 926 | 772415 | LIGHT-MEDIUM | 0 | 345.4 |  | 0.115 |  | 39.7 |  |  |  | 39.7 |  | 37.1 | 2.6 | 18 |  | 28.5 | 0.09 | 0.15 | 0.88 | 37 | 865 | 68 | 13982 | -1126.2 | 1465.7 | 1995 | 2014-05 | GPP
VIRGO | KEG RIVER P5P |  | 926 | 772416 | LIGHT-MEDIUM | 0 | 99.4 |  | 0.051 |  | 5.1 |  |  |  | 5.1 |  | 5.1 | 0 | 8 |  | 21 | 0.08 | 0.13 | 0.85 | 47 | 848 | 69 | 10649 | -1163.3 | 1502.5 | 1995 | 1998-12 | ABAND 2000
VIRGO | KEG RIVER R5R |  | 926 | 772418 | LIGHT-MEDIUM | 0 | 24.6 |  | 0.02 |  | 0.5 |  |  |  | 0.5 |  | 0.5 | 0 | 8 |  | 11.9 | 0.04 | 0.25 | 0.86 | 47 | 848 | 69 | 10673 | -1168.6 | 1504.8 | 1995 | 1998-12 | ABAND 2000
VIRGO | KEG RIVER S5S |  | 926 | 772419 | LIGHT-MEDIUM | 0 | 15.7 |  | 0.191 |  | 3 |  |  |  | 3 |  | 3 | 0 | 16 |  | 5.8 | 0.03 | 0.35 | 0.87 | 43 | 867 | 68 | 13658 | -1109 | 1451.1 | 1996 | 2001-06 | ABAND 2001
VIRGO | KEG RIVER T5T |  | 926 | 772420 | LIGHT-MEDIUM | 0 | 101.4 |  | 0.094 |  | 9.5 |  |  |  | 9.5 |  | 9.5 | 0 | 16 |  | 18 | 0.05 | 0.2 | 0.88 | 38 | 893 | 61 | 13623 | -1135.6 | 1473.5 | 1996 | 2017-07 | ABAND 2017
VIRGO | KEG RIVER U5U |  | 926 | 772421 | LIGHT-MEDIUM | 0 | 56.5 |  | 0.103 |  | 5.8 |  |  |  | 5.8 |  | 5.8 | 0 | 16 |  | 30.5 | 0.02 | 0.35 | 0.89 | 31 | 870 | 64 | 11412 | -1132.9 | 1471.8 | 1996 | 2002-06 | ABAND 2013
VIRGO | KEG RIVER V5V |  | 926 | 772422 | LIGHT-MEDIUM | 0 | 153.8 |  | 0.334 |  | 51.4 |  |  |  | 51.4 |  | 51.4 | 0 | 16 |  | 22.5 | 0.06 | 0.2 | 0.89 | 31 | 870 | 64 | 13714 | -1111.1 | 1452.8 | 1996 | 2022-12 | GPP
VIRGO | KEG RIVER W5W |  | 926 | 772423 | LIGHT-MEDIUM | 0 | 41 |  | 0.01 |  | 0.4 |  |  |  | 0.4 |  | 0.4 | 0 | 8 |  | 18 | 0.04 | 0.2 | 0.89 | 31 | 870 | 64 | 4328 | -1111.8 | 1451 | 1996 | 1998-06 | ABAND 1998
VIRGO | KEG RIVER X5X |  | 926 | 772424 | LIGHT-MEDIUM | 0 | 147.2 |  | 0.2 |  | 29.4 |  |  |  | 29.4 |  | 27.9 | 1.5 | 22 |  | 23.5 | 0.04 | 0.2 | 0.89 | 31 | 870 | 64 | 12136 | -1117.4 | 1461.3 | 1996 | 2014-07 | GPP
VIRGO | KEG RIVER Y5Y |  | 926 | 772425 | LIGHT-MEDIUM | 0 | 55.9 |  | 0.041 |  | 2.3 |  |  |  | 2.3 |  | 2.3 | 0 | 10 |  | 11.6 | 0.07 | 0.15 | 0.81 | 71 | 847 | 74 | 14352 | -1219.9 | 1544.9 | 1969 | 2003-02 | ABAND 2002
VIRGO | KEG RIVER Z5Z |  | 926 | 772426 | LIGHT-MEDIUM | 0 | 19.3 |  | 0.114 |  | 2.2 |  |  |  | 2.2 |  | 2.2 | 0 | 4 |  | 14 | 0.05 | 0.16 | 0.82 | 67 | 854 | 77 | 14722 | -1174.7 | 1515.7 | 1997 | 2005-06 | ABAND 2005
VIRGO | KEG RIVER A6A |  | 926 | 772427 | LIGHT-MEDIUM | 0 | 89.8 |  | 0.3 |  | 26.9 |  |  |  | 26.9 |  | 26.8 | 0.1 | 24 |  | 11 | 0.05 | 0.2 | 0.85 | 67 | 854 | 77 | 9357 | -1101 | 1444.6 | 1997 | 2011-12 | GPP
VIRGO | KEG RIVER B6B |  | 926 | 772428 | LIGHT-MEDIUM | 0 | 10 |  | 0.15 |  | 1.5 |  |  |  | 1.5 |  | 1.5 | 0 | 4 |  | 14.5 | 0.03 | 0.3 | 0.82 | 67 | 854 | 77 | 13500 | -1115.2 | 1457.8 | 1997 | 2004-02 | ABAND 2003
VIRGO | KEG RIVER C6C |  | 926 | 772429 | LIGHT-MEDIUM | 0 | 52.2 |  | 0.155 |  | 8.1 |  |  |  | 8.1 |  | 8.1 | 0 | 16 |  | 8 | 0.06 | 0.15 | 0.8 | 72 | 841 | 72 | 13466 | -1187.9 | 1549 | 1997 | 2018-10 | ABAND 2018
VIRGO | KEG RIVER D6D |  | 926 | 772430 | LIGHT-MEDIUM | 0 | 92.2 |  | 0.21 |  | 19.4 |  |  |  | 19.4 |  | 18.9 | 0.5 | 4 |  | 27.4 | 0.11 | 0.1 | 0.85 | 56 | 837 | 71 | 14396 | -1163.4 | 1502.8 | 1997 | 2011-12 | GPP
VIRGO | KEG RIVER E6E |  | 926 | 772431 | LIGHT-MEDIUM | 0 | 157.9 |  | 0.158 |  | 24.9 |  |  |  | 24.9 |  | 23.6 | 1.3 | 10 |  | 31.6 | 0.07 | 0.15 | 0.84 | 64 | 871 | 68 | 12528 | -1104 | 1447.8 | 1998 | 2008-12 | GPP
VIRGO | KEG RIVER F6F |  | 926 | 772432 | LIGHT-MEDIUM | 0 | 44.7 |  | 0.24 |  | 10.7 |  |  |  | 10.7 |  | 10.7 | 0 | 4 |  | 25.5 | 0.06 | 0.15 | 0.86 | 24 | 886 | 68 | 10244 | -1097.4 | 1448.8 | 1998 | 2007-05 | ABAND 2007
VIRGO | KEG RIVER G6G |  | 926 | 772433 | LIGHT-MEDIUM | 0 | 68.4 |  | 0.057 |  | 3.9 |  |  |  | 3.9 |  | 3.9 | 0 | 16 |  | 10 | 0.06 | 0.2 | 0.89 | 31 | 870 | 64 | 13065 | -1093.8 | 1443 | 1998 | 2003-04 | ABAND 2003
VIRGO | KEG RIVER I6I |  | 926 | 772435 | LIGHT-MEDIUM | 0 | 52 |  | 0.11 |  | 5.7 |  |  |  | 5.7 |  | 5.7 | 0 | 8 |  | 16 | 0.06 | 0.23 | 0.88 | 34 | 856 | 67 | 13271 | -1106.5 | 1446 | 1999 | 2005-11 | ABAND 2005
VIRGO | KEG RIVER J6J |  | 926 | 772436 | LIGHT-MEDIUM | 0 | 54.7 |  | 0.251 |  | 13.7 |  |  |  | 13.7 |  | 13.8 | -0.1 | 3 |  | 28.8 | 0.09 | 0.2 | 0.88 | 37 | 865 | 68 | 13579 | -1117.4 | 1455.6 | 1999 | 2015-12-C | GPP
VIRGO | KEG RIVER K6K |  | 926 | 772437 | LIGHT-MEDIUM | 0 | 109.6 |  | 0.022 |  | 2.4 |  |  |  | 2.4 |  | 2.4 | 0 | 10 |  | 25 | 0.07 | 0.28 | 0.87 | 49 | 872 | 68 | 13494 | -1104.9 | 1447.5 | 1999 | 2004-12 | ABAND 2004
VIRGO | KEG RIVER M6M |  | 926 | 772439 | LIGHT-MEDIUM | 0 | 102.6 |  | 0.102 |  | 10.5 |  |  |  | 10.5 |  | 9.9 | 0.6 | 4 |  | 40.5 | 0.09 | 0.12 | 0.8 | 72 | 841 | 72 | 13851 | -1149.2 | 1488.3 | 2001 | 2014-06 | GPP
VIRGO | KEG RIVER N6N |  | 926 | 772440 | LIGHT-MEDIUM | 0 | 121.8 |  | 0.215 |  | 26.2 |  |  |  | 26.2 |  | 25.1 | 1.1 | 2 |  | 74 | 0.11 | 0.15 | 0.88 | 39 | 882 | 67 | 14129 | -1157.9 | 1506 | 2001 | 2007-12 | GPP
VIRGO | KEG RIVER P6P |  | 926 | 772442 | LIGHT-MEDIUM | 0 | 88 |  | 0.063 |  | 5.5 |  |  |  | 5.5 |  | 5.5 | 0 | 4 |  | 39 | 0.08 | 0.15 | 0.83 | 64 | 818 | 69 | 11710 | -1145.2 | 1485.5 | 2002 | 2008-11 | ABAND 2008
VIRGO | KEG RIVER Q6Q |  | 926 | 772443 | LIGHT-MEDIUM | 0 | 58.9 |  | 0.097 |  | 5.7 |  |  |  | 5.7 |  | 5.7 | 0 | 6 |  | 23.5 | 0.06 | 0.19 | 0.86 | 47 | 849 | 69 | 14608 | -1152.7 | 1488.2 | 2002 | 2011-09 | ABAND 2011
VIRGO | KEG RIVER R6R |  | 926 | 772444 | LIGHT-MEDIUM | 0 | 60 |  | 0.275 |  | 16.5 |  |  |  | 16.5 |  | 16.5 | 0 | 7 |  | 29 | 0.04 | 0.15 | 0.87 | 40 | 857 | 70 | 14483 | -1152.7 | 1487.5 | 2002 | 2011-05 | ABAND 2011
VIRGO | KEG RIVER S6S |  | 926 | 772445 | LIGHT-MEDIUM | 0 | 92.5 |  | 0.154 |  | 14.2 |  |  |  | 14.2 |  | 14.2 | 0 | 16 |  | 14 | 0.06 | 0.2 | 0.86 | 45 | 850 | 72 | 14343 | -1153.1 | 1491 | 2002 | 2010-09 | ABAND 2010
VIRGO | KEG RIVER T6T |  | 926 | 772446 | LIGHT-MEDIUM | 0 | 15.6 |  | 0.064 |  | 1 |  |  |  | 1 |  | 1 | 0 | 2 |  | 16 | 0.07 | 0.19 | 0.86 | 49 | 840 | 73 | 14120 | -1160 | 1493.5 | 2003 | 2006-12 | ABAND 2009
VIRGO | KEG RIVER V6V |  | 926 | 772448 | LIGHT-MEDIUM | 0 | 50 |  | 0.172 |  | 8.6 |  |  |  | 8.6 |  | 8.6 | 0 | 4 |  | 30.8 | 0.06 | 0.24 | 0.89 | 30 | 862 | 68 | 14154 | -1126.4 | 1463.4 | 2003 | 2010-10 | ABAND 2010
VIRGO | KEG RIVER Z6Z |  | 926 | 772452 | LIGHT-MEDIUM | 0 | 51 |  | 0.065 |  | 3.3 |  |  |  | 3.3 |  | 3.3 | 0 | 6 |  | 16.8 | 0.07 | 0.16 | 0.86 | 50 | 848 | 72 | 14579 | -1143.8 | 1481.3 | 2004 | 2010-05 | ABAND 2010
VIRGO | KEG RIVER A7A |  | 926 | 772501 | LIGHT-MEDIUM | 0 | 36.3 |  | 0.204 |  | 7.4 |  |  |  | 7.4 |  | 7.4 | 0 | 16 |  | 14 | 0.03 | 0.24 | 0.71 | 127 | 811 | 73 | 11742 |  | 1604.8 | 2007 | 2011-05 | ABAND 2011
VIRGO | KEG RIVER B7B |  | 926 | 772502 | LIGHT-MEDIUM | 0 | 58.7 |  | 0.15 |  | 8.8 |  |  |  | 8.8 |  | 8.4 | 0.4 | 2 |  | 46 | 0.1 | 0.25 | 0.85 | 48 | 854 | 85 | 18070 |  | 1501.4 | 2008 | 2010-12 | GPP
VIRGO | KEG RIVER C7C |  | 926 | 772503 | LIGHT-MEDIUM | 0 | 163.2 |  | 0.01 |  | 1.6 |  |  |  | 1.6 |  | 1.6 | 0 | 32 |  | 12.5 | 0.06 | 0.2 | 0.85 | 55 | 869 | 67 | 17229 |  | 1518.2 | 2008 | 2011-11 | ABAND 2011
VIRGO | KEG RIVER D7D |  | 926 | 772504 | LIGHT-MEDIUM | 0 | 103.4 |  | 0.1 |  | 10.3 |  |  |  | 10.3 |  | 8.2 | 2.1 | 2 |  | 76 | 0.1 | 0.2 | 0.85 | 56 | 869 | 67 | 18588 |  | 1535 | 2008 | 2010-12 | GPP
VIRGO | KEG RIVER E7E |  | 926 | 772505 | LIGHT-MEDIUM | 0 | 135.3 |  | 0.035 |  | 4.7 |  |  |  | 4.7 |  | 4.4 | 0.3 | 4 |  | 52 | 0.09 | 0.15 | 0.85 | 56 | 869 | 67 | 14830 |  | 1529.8 | 2008 | 2016-08 | GPP
VIRGO | KEG RIVER F7F |  | 926 | 772506 | LIGHT-MEDIUM | 0 | 28.9 |  | 0.008 |  | 0.2 |  |  |  | 0.2 |  | 0.2 | 0 | 4 |  | 20 | 0.05 | 0.15 | 0.85 | 64 | 847 | 54 | 10370 |  | 1473 | 1983 | 2013-08 | ABAND 1984
VIRGO | KEG RIVER G7G |  | 926 | 772507 | LIGHT-MEDIUM | 0 | 28.7 |  | 0.008 |  | 0.2 |  |  |  | 0.2 |  | 0.2 | 0 | 4 |  | 21 | 0.05 | 0.24 | 0.9 | 30 | 847 | 72 | 5840 |  | 1482 | 2002 | 2013-08 | ABAND 2010
VIRGO | KEG RIVER H7H |  | 926 | 772508 | LIGHT-MEDIUM | 0 | 4.5 |  | 0.09 |  | 0.4 |  |  |  | 0.4 |  | 0.4 | 0 | 4 |  | 4.2 | 0.04 | 0.2 | 0.84 | 70 | 847 | 57 | 11210 |  | 1555.4 | 1994 | 2013-08 | ABAND 2008
VIRGO | KEG RIVER I7I |  | 926 | 772509 | LIGHT-MEDIUM | 0 | 19.6 |  | 0.01 |  | 0.2 |  |  |  | 0.2 |  | 0.2 | 0 | 4 |  | 29 | 0.03 | 0.33 | 0.84 | 67 | 847 | 55 | 10720 |  | 1509.5 | 1994 | 2013-08 | ABAND 1995
VIRGO | KEG RIVER J7J |  | 926 | 772510 | LIGHT-MEDIUM | 0 | 85.9 |  | 0.2 |  | 17.2 |  |  |  | 17.2 |  | 2.9 | 14.3 | 16 |  | 13 | 0.06 | 0.2 | 0.86 | 45 | 850 | 72 | 14859 |  | 1490.6 | 2014 | 2014-09 | GPP
VIRGO | COMMINGLED POOL 001 |  | 926 | 800160 | LIGHT-MEDIUM | 0 | 249 |  | 0.411 |  | 102.3 |  |  |  | 102.3 |  | 102.3 | 0 | 9 |  | 54.73 | 0.07 | 0.17 | 0.87 | 35 | 864.9 | 68 | 9647 | -1114.9 | 1333.9 | 1968 | 1994-11 | GPP
VIRGO | COMMINGLED POOL 002 | WATER FLOOD | 926 | 800260 | LIGHT-MEDIUM | 20 | 372.1 |  | 0.21 | 0.05 | 78.1 |  | 18.6 |  | 96.7 |  | 77.4 | 19.3 | 49 |  | 16.7 | 0.066 | 0.17 | 0.83 | 75 | 829.4 | 62 | 15314 | -1233 | 1530.6 | 1968 | 2017-09 | GPP
VIRGO | COMMINGLED POOL 003 |  | 926 | 800360 | LIGHT-MEDIUM | 0 | 46.2 |  | 0.074 |  | 3.4 |  |  |  | 3.4 |  | 3.4 | 0 | 16 |  | 7 | 0.08 | 0.4 | 0.86 | 34 | 794 | 82 | 13400 | -1276 | 1600.4 | 1981 | 2002-06 | ABAND 1999
VIRGO | COMMINGLED POOL 004 |  | 926 | 800460 | LIGHT-MEDIUM | 0 | 235.3 |  | 0.034 |  | 8 |  |  |  | 8 |  | 8.1 | -0.1 | 32 |  | 9.5 | 0.1 | 0.1 | 0.86 | 45 | 861 | 71 | 11998 | -1154.1 | 1503.5 | 1998 | 2003-07 | ABAND 2003
VIRGO | COMMINGLED POOL 005 |  | 926 | 800560 | LIGHT-MEDIUM | 0 | 95.4 |  | 0.274 |  | 26.1 |  |  |  | 26.1 |  | 26.2 | -0.1 | 8 |  | 30 | 0.06 | 0.23 | 0.86 | 45 | 852 | 76 | 14443 | -1144.3 | 1452.6 | 2003 | 2012-12 | GPP
VIRGO | COMMINGLED POOL 006 |  | 926 | 800660 | LIGHT-MEDIUM | 0 | 10.8 |  | 0.343 |  | 3.7 |  |  |  | 3.7 |  | 3.7 | 0 | 1 |  | 24 | 0.07 | 0.27 | 0.88 | 34 | 857 | 67 | 10242 | -1150.7 | 1448.2 | 2003 | 2006-12 | ABAND 2007
VIRGO | COMMINGLED POOL 007 |  | 926 | 800760 | LIGHT-MEDIUM | 0 | 24.1 |  | 0.12 |  | 2.9 |  |  |  | 2.9 |  | 2.9 | 0 | 8 |  | 18 | 0.03 | 0.35 | 0.86 | 48 | 868 | 69 | 11177 | -1138.4 | 1453.1 | 1995 | 1998-12 | ABAND 2008
VIRGO | COMMINGLED POOL 008 |  | 926 | 800860 | LIGHT-MEDIUM | 0 | 296.7 |  | 0.403 |  | 119.6 |  |  |  | 119.6 |  | 119.9 | -0.3 | 18 |  | 34.7 | 0.07 | 0.22 | 0.87 | 43 | 859.7 | 70 | 10221 | -1130.5 | 1444.2 | 1969 | 2007-10 | GPP
VIRGO | COMMINGLED POOL 009 |  | 926 | 800960 | LIGHT-MEDIUM | 0 | 116.6 |  | 0.14 |  | 16.3 |  |  |  | 16.3 |  | 13.6 | 2.7 | 16 |  | 21 | 0.06 | 0.35 | 0.89 | 33 | 857 | 18 | 14088 | -1139.2 | 1460.8 | 2002 | 2014-05 | GPP
VIRGO | COMMINGLED POOL 010 |  | 926 | 801060 | LIGHT-MEDIUM | 0 | 416.8 |  | 0.28 |  | 116.7 |  |  |  | 116.7 |  | 111.6 | 5.1 | 30 |  | 31 | 0.06 | 0.17 | 0.9 | 30 | 870.3 | 68 | 9937 | -1118.5 | 1389.7 | 1969 | 2006-09 | GPP
VULCAN | BOW ISLAND A |  | 927 | 213001 | HEAVY | 0 | 45.3 |  | 0.033 |  | 1.5 |  |  |  | 1.5 |  | 1.5 | 0 | 16 |  | 4.3 | 0.14 | 0.5 | 0.94 | 48 | 900 | 39 | 9998 | -390.4 | 1401.4 | 1994 | 2000-07 | ABAND 2009
VULCAN | BOW ISLAND B |  | 927 | 213002 | LIGHT-MEDIUM | 0 | 75.1 |  | 0.1 |  | 7.5 |  |  |  | 7.5 |  | 6.5 | 1 | 32 |  | 2.3 | 0.16 | 0.25 | 0.85 | 64 | 832 | 46 | 8070 |  | 1707 | 2006 | 2021-12 | GPP
VULCAN | BOW ISLAND C |  | 927 | 213003 | LIGHT-MEDIUM | 0 | 62.3 |  | 0.1 |  | 6.2 |  |  |  | 6.2 |  | 4.9 | 1.3 | 64 |  | 2.7 | 0.12 | 0.67 | 0.91 | 36 | 858 | 44 | 6474 |  | 1610.9 | 2006 | 2008-05 | GPP
VULCAN | BASAL MANNVILLE G |  | 927 | 320007 | LIGHT-MEDIUM | 0 | 195 |  | 0.06 |  | 11.7 |  |  |  | 11.7 |  | 11.6 | 0.1 | 128 |  | 3.7 | 0.105 | 0.47 | 0.74 | 127 | 823 | 56 | 15940 |  | 1889.7 | 2005 | 2015-04 | GPP
VULCAN | BASAL MANNVILLE I |  | 927 | 320009 | LIGHT-MEDIUM | 0 | 1207.3 |  | 0.1 |  | 120.7 |  |  |  | 120.7 |  | 94.1 | 26.6 | 400 |  | 5.24 | 0.12 | 0.4 | 0.8 | 119 | 830 | 57 | 15221 |  | 1926.2 | 2006 | 2011-12 | GPP
VULCAN | TURNER VALLEY D |  | 927 | 630004 | LIGHT-MEDIUM | 0 | 27.7 |  | 0.014 |  | 0.4 |  |  |  | 0.4 |  | 0.4 | 0 | 8 |  | 13 | 0.05 | 0.3 | 0.76 | 100 | 880 | 45 | 11347 | -713.6 | 1751 | 1995 | 1999-12 | ABAND 1999
VULCAN | TURNER VALLEY F |  | 927 | 630006 | LIGHT-MEDIUM | 0 | 6.5 |  | 0.015 |  | 0.1 |  |  |  | 0.1 |  | 0.1 | 0 | 2 |  | 5 | 0.1 | 0.25 | 0.87 | 89 | 874 | 76 | 10846 | -837.3 | 1863.2 | 1999 | 2000-09 | ABAND 2000
VULCAN | TURNER VALLEY J |  | 927 | 630010 | LIGHT-MEDIUM | 0 | 14.9 |  | 0.067 |  | 1 |  |  |  | 1 |  | 1 | 0 | 10 |  | 2.5 | 0.09 | 0.25 | 0.88 | 46 | 856 | 55 | 8330 |  | 1796.3 | 1999 | 2013-08 | ABAND 2005
VULCAN | COMMINGLED POOL 001 |  | 927 | 800160 | LIGHT-MEDIUM | 0 | 27 |  | 0.151 |  | 4.1 |  |  |  | 4.1 |  | 1.5 | 2.6 | 32 |  | 0.8 | 0.18 | 0.24 | 0.77 | 113 | 839 | 52 | 13672 |  | 1736.3 | 2000 | 2008-12 | GPP
WAINWRIGHT | UPPER MANNVILLE A |  | 928 | 250001 | HEAVY | 0 | 18.4 |  | 0.011 |  | 0.2 |  |  |  | 0.2 |  | 0.2 | 0 | 1 |  | 9.8 | 0.29 | 0.32 | 0.95 |  | 946 | 26 | 4490 |  |  |  | 1975-12 | ABAND OIL 1973
WAINWRIGHT | UPPER MANNVILLE C |  | 928 | 250003 | HEAVY | 0 | 8.9 |  | 0.011 |  | 0.1 |  |  |  | 0.1 |  | 0.1 | 0 | 1 |  | 3.7 | 0.33 | 0.22 | 0.93 | 28 | 958.7 | 29 | 4507 | 6.1 | 661.1 | 1975 | 1992-11 | ABAND 2008
WAINWRIGHT | COLONY P |  | 928 | 256016 | HEAVY | 0 | 127.2 |  | 0.113 |  | 14.4 |  |  |  | 14.4 |  | 12.8 | 1.6 | 24 |  | 2.5 | 0.31 | 0.28 | 0.95 | 15 | 945.9 | 27 | 3964 | 43.5 | 615.1 | 1972 | 2007-10 | GPP
WAINWRIGHT | COLONY CC |  | 928 | 256029 | HEAVY | 0 | 1075.4 |  | 0.12 |  | 129 |  |  |  | 129 |  | 123.8 | 5.2 | 310 |  | 1.73 | 0.304 | 0.32 | 0.97 | 16 | 955 | 31 | 3911 | 62.5 | 596.1 | 1973 | 2016-06 | GPP
WAINWRIGHT | COLONY MM |  | 928 | 256039 | HEAVY | 0 | 9.4 |  | 0.011 |  | 0.1 |  |  |  | 0.1 |  | 0.1 | 0 | 4 |  | 1.7 | 0.28 | 0.5 | 0.99 | 12 | 947 | 25 | 4345 | 54.2 | 643.9 | 1984 | 1988-12 | ABAND 2000
WAINWRIGHT | COLONY NN |  | 928 | 256040 | HEAVY | 0 | 5.3 |  | 0.019 |  | 0.1 |  |  |  | 0.1 |  | 0.1 | 0 | 4 |  | 1 | 0.25 | 0.43 | 0.93 | 29 | 980 | 28 | 3947 | 63.6 | 591.9 | 1982 | 1985-09 | ABAND 1986
WAINWRIGHT | COLONY CCC |  | 928 | 256403 | HEAVY | 0 | 5.3 |  | 0.019 |  | 0.1 |  |  |  | 0.1 |  | 0.1 | 0 | 2 |  | 2 | 0.29 | 0.46 | 0.85 | 20 | 930 | 25 | 3843 | 60.1 | 588.5 | 1980 | 1996-07 | GPP
WAINWRIGHT | COLONY JJJ |  | 928 | 256410 | HEAVY | 0 | 76.6 |  | 0.053 |  | 4.1 |  |  |  | 4.1 |  | 4.1 | 0 | 8 |  | 6 | 0.24 | 0.3 | 0.95 | 23 | 952.6 | 22 | 4200 | 46.6 | 631 | 1991 | 2002-07 | ABAND 2004
WAINWRIGHT | COLONY ZZZ |  | 928 | 256426 | HEAVY | 0 | 370.4 |  | 0.05 |  | 18.5 |  |  |  | 18.5 |  | 10.6 | 7.9 | 16 |  | 12.6 | 0.25 | 0.25 | 0.98 | 11 | 969 | 18 | 3894 | 60.8 | 594.1 | 1993 | 2013-10 | GPP
WAINWRIGHT | COLONY C2C |  | 928 | 256429 | HEAVY | 0 | 11 |  | 0.018 |  | 0.2 |  |  |  | 0.2 |  | 0.2 | 0 | 1 |  | 4.8 | 0.33 | 0.29 | 0.98 | 10 | 967 | 25 | 3420 | 60.2 | 603.3 | 1997 | 2018-12 | ABAND 2018
WAINWRIGHT | COLONY U2U |  | 928 | 256447 | HEAVY | 0 | 269.8 |  | 0.05 |  | 13.5 |  |  |  | 13.5 |  | 9.9 | 3.6 | 48 |  | 3.03 | 0.28 | 0.31 | 0.96 | 23 | 953 | 22 | 4263 | 45.5 | 634.9 | 1954 | 2022-12 | GPP
WAINWRIGHT | COLONY H3H |  | 928 | 258708 | HEAVY | 0 | 17.5 |  | 0.011 |  | 0.2 |  |  |  | 0.2 |  | 0.2 | 0 | 4 |  | 2 | 0.3 | 0.24 | 0.96 |  | 930 | 25 | 4085 |  | 526.4 | 1988 | 2008-10 | GPP
WAINWRIGHT | COLONY X3X |  | 928 | 258724 | HEAVY | 0 | 23.7 |  | 0.013 |  | 0.3 |  |  |  | 0.3 |  | 0.3 | 0 | 4 |  | 2.8 | 0.3 | 0.28 | 0.98 | 10 | 981 | 24 | 3670 | 79.8 | 623.6 | 1989 | 2002-07 | ABAND 2012
WAINWRIGHT | COLONY A4A |  | 928 | 258727 | HEAVY | 0 | 64.9 |  | 0.018 |  | 1.2 |  |  |  | 1.2 |  | 1.2 | 0 | 8 |  | 4.4 | 0.33 | 0.43 | 0.98 | 9 | 985 | 19 | 3737 |  | 617.1 | 2004 | 2008-12 | ABAND 2010
WAINWRIGHT | COLONY D4D |  | 928 | 258730 | HEAVY | 0 | 23.6 |  | 0.034 |  | 0.8 |  |  |  | 0.8 |  | 0.8 | 0 | 8 |  | 2 | 0.26 | 0.42 | 0.98 |  | 985 | 25 | 4092 |  | 582.6 | 1994 | 2008-10 | GPP
WAINWRIGHT | COLONY E4E |  | 928 | 258731 | HEAVY | 0 | 62.4 |  | 0.0224 |  | 1.4 |  |  |  | 1.4 |  | 1.4 | 0 | 8 |  | 3 | 0.34 | 0.22 | 0.98 | 12 | 947 | 24 | 3800 |  | 585 | 2012 | 2023-12 | ABAND 2023
WAINWRIGHT | MCLAREN C |  | 928 | 268003 | HEAVY | 0 | 38 |  | 0.0105 |  | 0.4 |  |  |  | 0.4 |  | 0.4 | 0 | 16 |  | 1 | 0.33 | 0.25 | 0.96 | 20 | 968 | 27 | 3820 |  | 586 | 2008 | 2016-08 | ABAND 2016-08
WAINWRIGHT | MCLAREN D |  | 928 | 268004 | HEAVY | 0 | 589.8 |  | 0.05 |  | 29.5 |  |  |  | 29.5 |  | 9.5 | 20 | 32 |  | 8 | 0.3 | 0.2 | 0.96 | 12 | 973 | 41 | 4000 |  | 613.9 | 2012 | 2013-06 | GPP
WAINWRIGHT | SPARKY B |  | 928 | 276002 | HEAVY | 0 | 438.9 |  | 0.0674 |  | 29.6 |  |  |  | 29.6 |  | 29.6 | 0 | 48 |  | 7.42 | 0.25 | 0.47 | 0.93 | 14 | 958.7 | 27 | 4312 | 3 | 643.4 | 1967 | 2019-12 | ABAND 2019
WAINWRIGHT | SPARKY F | PRIMARY | 928 | 276006 | HEAVY | 0 |  | 413.9 | 0.15 |  |  | 62.1 |  |  |  | 62.1 |  |  |  | 355 | 0.94 | 0.234 | 0.43 | 0.93 | [7 empty] | 2022-08
WAINWRIGHT | SPARKY F | TOTAL | 928 | 276006 | HEAVY | 0 | 1652 |  |  |  | 247.8 |  | 123.8 |  | 371.6 |  | 191.6 | 180 | 1034 | [5 empty] | 15 | 921 | 27 | 4632 | 22.8 | 639.7 | 1975 | 2021-12 | GPP
WAINWRIGHT | SPARKY F | WATER FLOOD | 928 | 276006 | HEAVY | 20 |  | 1238.1 | 0.15 | 0.1 |  | 185.7 |  | 123.8 |  | 309.5 |  |  |  | 679 | 1.47 | 0.234 | 0.43 | 0.93 | [7 empty] | 2022-08
WAINWRIGHT | SPARKY N |  | 928 | 276014 | HEAVY | 0 | 5.8 |  | 0.017 |  | 0.1 |  |  |  | 0.1 |  | 0 | 0.1 | 2 |  | 2.7 | 0.23 | 0.5 | 0.93 | 14 | 960 | 25 | 4384 | 22.8 | 648.2 | 1983 | 1988-12 | ABAND 1989
WAINWRIGHT | SPARKY P |  | 928 | 276016 | HEAVY | 0 | 22.1 |  | 0.014 |  | 0.3 |  |  |  | 0.3 |  | 0.3 | 0 | 8 |  | 2 | 0.27 | 0.45 | 0.93 | 14 | 960 | 27 | 4175 | 20.3 | 625.2 | 1984 | 1984-09 | ABAND 1985
WAINWRIGHT | SPARKY R |  | 928 | 276018 | HEAVY | 0 | 8.7 |  | 0.012 |  | 0.1 |  |  |  | 0.1 |  | 0 | 0.1 | 4 |  | 1.7 | 0.25 | 0.45 | 0.93 | 20 | 960 | 25 | 4222 | 18 | 630.3 | 1984 | 1984-11 | ABAND 1990
WAINWRIGHT | SPARKY X |  | 928 | 276024 | HEAVY | 0 | 20 |  | 0.01 |  | 0.2 |  |  |  | 0.2 |  | 0.2 | 0 | 8 |  | 1.7 | 0.28 | 0.44 | 0.94 | 12 | 939 | 26 | 4076 | 28.8 | 614.2 | 1985 | 1988-12 | ABAND 1997
WAINWRIGHT | SPARKY Y |  | 928 | 276025 | HEAVY | 0 | 13.1 |  | 0.015 |  | 0.2 |  |  |  | 0.2 |  |  | 0.2 | 8 |  | 1.3 | 0.27 | 0.5 | 0.93 | 12 | 924 | 26 | 4680 | 25.6 | 680.8 | 1985 | 1996-07 | ABAND 2004
WAINWRIGHT | SPARKY BB |  | 928 | 276028 | HEAVY | 0 | 5.5 |  | 0.018 |  | 0.1 |  |  |  | 0.1 |  | 0.1 | 0 | 1 |  | 3.2 | 0.28 | 0.36 | 0.96 | 15 | 920 | 33 | 4605 | 0.8 | 672.4 | 1988 | 1996-05 | ABAND 1993
WAINWRIGHT | SPARKY CC | PRIMARY | 928 | 276029 | HEAVY | 0 |  | 2825.6 | 0.1 |  |  | 282.6 |  |  |  | 282.6 |  |  |  | 1117 | 1.55 | 0.25 | 0.32 | 0.96 | [7 empty] | 2023-12
WAINWRIGHT | SPARKY CC | TOTAL | 928 | 276029 | HEAVY | 0 | 5319.8 |  |  |  | 532 |  | 124.7 |  | 656.7 |  | 288.6 | 368.1 | 2016 | [5 empty] | 15 | 920 | 33 | 4629 | 2.6 | 675.1 | 1993 | 2023-12 | GPP
WAINWRIGHT | SPARKY CC | WATER FLOOD | 928 | 276029 | HEAVY | 20 |  | 2494.2 | 0.1 | 0.05 |  | 249.4 |  | 124.7 |  | 374.1 |  |  |  | 899 | 1.7 | 0.25 | 0.32 | 0.96 | [7 empty] | 2023-12 | GPP
WAINWRIGHT | SPARKY EE |  | 928 | 276031 | HEAVY | 0 | 52.1 |  | 0.021 |  | 1.1 |  |  |  | 1.1 |  | 1.1 | 0 | 8 |  | 2.9 | 0.3 | 0.22 | 0.96 | 15 | 956 | 29 | 4368 | 14.1 | 677.9 | 1976 | 2002-11 | ABAND 2002
WAINWRIGHT | SPARKY QQ |  | 928 | 276043 | HEAVY | 0 | 131.8 |  | 0.05 |  | 6.6 |  |  |  | 6.6 |  | 6.3 | 0.3 | 32 |  | 3 | 0.26 | 0.45 | 0.96 | 18 | 915 | 27 | 4482 |  | 631.6 | 2014 | 2015-11 | GPP
WAINWRIGHT | SPARKY RR |  | 928 | 276044 | HEAVY | 0 | 155.4 |  | 0.0025 |  | 0.4 |  |  |  | 0.4 |  | 0.4 | 0 | 32 |  | 4.6 | 0.2 | 0.45 | 0.96 | 17 | 911 | 27 | 4192 |  | 646.7 | 2014 | 2018-06 | ABAND 2018
WAINWRIGHT | SPARKY VV |  | 928 | 276048 | HEAVY | 0 | 5.8 |  | 0.01 |  | 0.1 |  |  |  | 0.1 |  | 0.1 | 0 | 4 |  | 0.75 | 0.31 | 0.36 | 0.97 | 14 | 947 | 25 | 4160 |  | 623.9 | 1993 | 2013-06 | ABAND 1994
WAINWRIGHT | SPARKY XX |  | 928 | 276050 | HEAVY | 0 | 608.3 |  | 0.03 |  | 18.2 |  |  |  | 18.2 |  | 3.1 | 15.1 | 64 |  | 6 | 0.3 | 0.45 | 0.96 | 15 | 915 | 27 | 5229 | 25.8 | 674 | 2022 | 2023-06 | GPP
WAINWRIGHT | WAINWRIGHT D |  | 928 | 278004 | HEAVY | 0 | 881.8 |  | 0.315 |  | 277.8 |  |  |  | 277.8 |  | 272.9 | 4.9 | 229 |  | 1.87 | 0.33 | 0.35 | 0.96 | 18 | 952.3 | 22 | 4480 | 36.9 | 658.7 | 1947 | 2013-12 | GPP
WAINWRIGHT | WAINWRIGHT E |  | 928 | 278005 | HEAVY | 0 | 3242.7 |  | 0.12 |  | 389.1 |  |  |  | 389.1 |  | 353.2 | 35.9 | 704 |  | 1.96 | 0.34 | 0.28 | 0.96 | 20 | 958.7 | 20 | 2916 | 34.4 | 618.8 | 1973 | 2012-10 | GPP
WAINWRIGHT | WAINWRIGHT F |  | 928 | 278006 | HEAVY | 0 | 317.8 |  | 0.12 |  | 38.1 |  |  |  | 38.1 |  | 33.7 | 4.4 | 64 |  | 1.93 | 0.341 | 0.23 | 0.98 | 9 | 985 | 19 | 4336 | 39.3 | 651.8 | 1946 | 2018-04 | GPP
WAINWRIGHT | GENERAL PETROLEUM B |  | 928 | 286002 | HEAVY | 0 | 40.6 |  | 0.01 |  | 0.4 |  |  |  | 0.4 |  | 0.4 | 0 | 4 |  | 5.18 | 0.31 | 0.32 | 0.93 | 24 | 903.7 | 23 | 4488 | 10.8 | 638.1 | 1975 | 1992-11 | ABAND 1976
WAINWRIGHT | GENERAL PETROLEUM C |  | 928 | 286003 | HEAVY | 0 | 24.1 |  | 0.0456 |  | 1.1 |  |  |  | 1.1 |  | 1.1 | 0 | 8 |  | 2.7 | 0.24 | 0.5 | 0.93 | 10 | 906 | 30 | 4511 | 24 | 662.2 | 1985 | 2021-12 | ABAND 2021
WAINWRIGHT | REX A |  | 928 | 288001 | LIGHT-MEDIUM | 0 | 20 |  | 0.015 |  | 0.3 |  |  |  | 0.3 |  | 0.3 | 0 | 4 |  | 3.5 | 0.24 | 0.38 | 0.96 | 16 | 893 | 26 | 2495 | 8.7 | 647 | 1986 | 1996-07
WAINWRIGHT | REX B |  | 928 | 288002 | HEAVY | 0 | 5.5 |  | 0.05 |  | 0.3 |  |  |  | 0.3 |  | 0.2 | 0.1 | 16 |  | 0.7 | 0.22 | 0.75 | 0.9 | 43 | 924 | 32 | 4867 | 5.1 | 701.3 | 1985 | 1997-12 | ABAND 2004
WAINWRIGHT | REX F |  | 928 | 288006 | LIGHT-MEDIUM | 0 | 25.8 |  | 0.03 |  | 0.8 |  |  |  | 0.8 |  | 0.5 | 0.3 | 16 |  | 1 | 0.28 | 0.4 | 0.96 | 12 | 870 | 41 | 2701 |  | 685.5 | 2006 | 2013-12 | GPP
WAINWRIGHT | LLOYDMINSTER A |  | 928 | 294001 | HEAVY | 0 | 132.6 |  | 0.2 |  | 26.5 |  |  |  | 26.5 |  | 26.8 | -0.3 | 10 |  | 7.92 | 0.3 | 0.4 | 0.93 | 14 | 921 | 28 | 4425 | 21.3 | 652.6 | 1968 | 2015-12-B | GPP
WAINWRIGHT | LLOYDMINSTER B |  | 928 | 294002 | HEAVY | 0 | 127.5 |  | 0.031 |  | 4 |  |  |  | 4 |  | 4 | 0 | 16 |  | 3.39 | 0.33 | 0.25 | 0.95 | 32 | 958.7 | 28 | 4670 | -0.5 | 679.6 | 1974 | 1992-11 | ABAND 1983
WAINWRIGHT | LLOYDMINSTER C |  | 928 | 294003 | HEAVY | 0 | 5.6 |  | 0.018 |  | 0.1 |  |  |  | 0.1 |  | 0 | 0.1 | 1 |  | 3 | 0.3 | 0.35 | 0.95 | 21 | 951.9 | 28 | 4526 | 3.8 | 663.8 | 1981 | 1982-05 | ABAND 1981
WAINWRIGHT | LLOYDMINSTER H |  | 928 | 294008 | HEAVY | 0 | 73.7 |  | 0.05 |  | 3.7 |  |  |  | 3.7 |  | 2.6 | 1.1 | 16 |  | 2 | 0.3 | 0.2 | 0.96 | 14 | 956 | 24 | 4778 |  | 691.5 | 2005 | 2008-05 | GPP
WAINWRIGHT | LLOYDMINSTER I |  | 928 | 294009 | HEAVY | 0 | 380.4 |  | 0.12 |  | 45.6 |  |  |  | 45.6 |  | 34.9 | 10.7 | 64 |  | 2.58 | 0.3 | 0.2 | 0.96 | 16 | 947 | 27 | 4900 |  | 704.4 | 2010 | 2021-12 | GPP
WAINWRIGHT | LLOYDMINSTER J |  | 928 | 294010 | HEAVY | 0 | 12.7 |  | 0.016 |  | 0.2 |  |  |  | 0.2 |  | 0.2 | 0 | 1 |  | 10.67 | 0.24 | 0.45 | 0.9 | 27 | 927.4 | 32 | 4924 | 3 | 707.6 | 1975 | 1984-10 | ABAND 1997
WAINWRIGHT | LLOYDMINSTER K |  | 928 | 294011 | HEAVY | 0 | 63 |  | 0.001 |  | 0.1 |  |  |  | 0.1 |  | 0 | 0.1 | 16 |  | 2 | 0.29 | 0.3 | 0.97 | 15 | 946 | 26 | 4560 |  | 668.4 | 2008 | 2013-12 | ABAND 2014
WAINWRIGHT | DETRITAL B |  | 928 | 350002 | LIGHT-MEDIUM | 0 | 17.2 |  | 0.012 |  | 0.2 |  |  |  | 0.2 |  | 0.2 | 0 | 4 |  | 2.5 | 0.33 | 0.35 | 0.8 | 90 | 855 | 29 | 2110 | -4.6 | 688.7 | 1984 | 1996-07 | GPP
WAINWRIGHT | NISKU E |  | 928 | 696005 | HEAVY | 0 | 29.8 |  | 0.094 |  | 2.8 |  |  |  | 2.8 |  | 2.8 | 0 | 16 |  | 4.9 | 0.09 | 0.56 | 0.96 | 15 | 953 | 25 | 4535 | 0.4 | 664.8 | 1985 | 1996-04 | ABAND 1993
WAINWRIGHT | NISKU F |  | 928 | 696006 | HEAVY | 0 | 9.7 |  | 0.01 |  | 0.1 |  |  |  | 0.1 |  | 0.1 | 0 | 8 |  | 3 | 0.1 | 0.58 | 0.96 | 15 | 953 | 24 | 4483 | 12.7 | 659 | 1985 | 1986-06 | ABAND 1987
WAINWRIGHT | NISKU H |  | 928 | 696008 | HEAVY | 0 | 17 |  | 0.008 |  | 0.1 |  |  |  | 0.1 |  | 0.1 | 0 | 4 |  | 5.44 | 0.13 | 0.38 | 0.97 | 14 | 960 | 26 | 4490 |  | 659.6 | 1985 | 2013-08 | ABAND 1993
WAINWRIGHT | NISKU I |  | 928 | 696009 | HEAVY | 0 | 27.1 |  | 0.008 |  | 0.2 |  |  |  | 0.2 |  | 0.2 | 0 | 4 |  | 7.33 | 0.14 | 0.32 | 0.97 | 14 | 960 | 27 | 4600 |  | 672.2 | 1985 | 2013-08 | ABAND 1993
WAINWRIGHT | NISKU J |  | 928 | 696010 | HEAVY | 0 | 10.3 |  | 0.01 |  | 0.1 |  |  |  | 0.1 |  | 0.1 | 0 | 2 |  | 5.5 | 0.14 | 0.3 | 0.96 | 16 | 960 | 29 | 5230 |  | 741.3 | 1994 | 2013-08 | ABAND 1996
WAINWRIGHT | LEDUC A |  | 928 | 720001 | LIGHT-MEDIUM | 0 | 145.2 |  | 0.0013 |  | 0.2 |  |  |  | 0.2 |  | 0.2 | 0 | 32 |  | 3 | 0.21 | 0.25 | 0.96 | 18 | 892 | 28 | 3980 |  | 724.5 | 2011 | 2017-04 | ABAND 2017
WAINWRIGHT | LEDUC B |  | 928 | 720002 | HEAVY | 0 | 123.5 |  | 0.05 |  | 6.2 |  |  |  | 6.2 |  | 1.3 | 4.9 | 16 |  | 5 | 0.21 | 0.25 | 0.98 | 10 | 994 | 26 | 4113 |  | 706 | 2011 | 2013-04 | GPP
WAINWRIGHT | COMMINGLED POOL 001 |  | 928 | 800160 | HEAVY | 0 | 81 |  | 0.02 |  | 1.6 |  |  |  | 1.6 |  | 1.7 | -0.1 | 16 |  | 2.13 | 0.33 | 0.25 | 0.96 | 16 | 958.7 | 31 | 3472 | 49.7 | 627.6 | 1975 | 2012-12 | GPP
WAINWRIGHT | COMMINGLED POOL 002 |  | 928 | 800260 | HEAVY | 0 | 241.7 |  | 0.02 |  | 4.8 |  |  |  | 4.8 |  | 4.8 | 0 | 16 |  | 8.9 | 0.25 | 0.3 | 0.97 | 16 | 954 | 25 | 3863 | -107.8 | 646.5 | 1998 | 2007-08 | GPP
WAINWRIGHT | COMMINGLED POOL 003 | PRIMARY | 928 | 800360 | HEAVY | 0 |  | 7728.9 | 0.06 |  |  | 463.7 |  |  |  | 463.7 |  |  |  | 1549 | 2.63 | 0.3 | 0.32 | 0.93 |  |  | 24 | 4046 |  | 611 |  | 2016-12
WAINWRIGHT | COMMINGLED POOL 003 | TOTAL | 928 | 800360 | HEAVY | 0 | 57956.3 |  |  |  | 7997.8 |  | 12556.9 |  | 20554.7 |  | 19158.7 | 1396 | 9695 | [5 empty] | 15 | 921.3 | 27 | 4046 | 25.1 | 611 | 1923 | 2016-12 | GPP
WAINWRIGHT | COMMINGLED POOL 003 | WATER FLOOD | 928 | 800360 | HEAVY | 20 |  | 50227.4 | 0.15 | 0.25 |  | 7534.1 |  | 12556.9 |  | 20091 |  |  |  | 8146 | 3.25 | 0.3 | 0.32 | 0.93 |  |  | 24 | 4046 |  | 611 |  | 2016-12
WAINWRIGHT | COMMINGLED POOL 004 |  | 928 | 800460 | HEAVY | 0 | 6653 |  | 0.105 |  | 698.6 |  |  |  | 698.6 |  | 697.7 | 0.9 | 1128 |  | 5.56 | 0.17 | 0.35 | 0.96 | 14 | 957 | 24 | 4345 | 2.8 | 643.8 | 1982 | 2007-12 | GPP
WAINWRIGHT | COMMINGLED POOL 010 |  | 928 | 801060 | HEAVY | 0 | 114.3 |  | 0.05 |  | 5.7 |  |  |  | 5.7 |  | 3.6 | 2.1 | 32 |  | 2 | 0.3 | 0.38 | 0.96 | 15 | 933 | 30 | 3855 |  | 660 | 1997 | 2020-03 | GPP
WAINWRIGHT | COMMINGLED MFP9509 |  | 928 | 950960 | HEAVY | 0 | 136.9 |  | 0.058 |  | 7.9 |  |  |  | 7.9 |  | 7.7 | 0.2 | 32 |  | 1.95 | 0.33 | 0.3 | 0.95 | 20 | 946 | 30 | 3122 | 84.7 | 468.6 | 1929 | 2011-12 | GPP
WARWICK | UPPER MANNVILLE J |  | 929 | 250010 | HEAVY | 0 | 725.9 |  | 0.03251 |  | 23.6 |  |  |  | 23.6 |  | 23.6 | 0 | 128 |  | 3.42 | 0.275 | 0.33 | 0.9 | 22 | 910 | 29 | 5724 | -3.9 | 652.2 | 1971 | 1988-12 | ABAND 1996
WARWICK | UPPER MANNVILLE V |  | 929 | 250022 | HEAVY | 0 | 9.6 |  | 0.01 |  | 0.1 |  |  |  | 0.1 |  | 0 | 0.1 | 4 |  | 1.52 | 0.27 | 0.4 | 0.97 | 11 | 927.4 | 29 | 5171 | 40.6 | 584.8 | 1977 | 1979-12 | ABAND 1978
WARWICK | UPPER MANNVILLE A3A | PRIMARY | 929 | 251101 | HEAVY | 0 |  | 457.8 | 0.02 |  |  | 9.2 |  |  |  | 9.2 |  |  |  | 79 | 5.2 | 0.17 | 0.31 | 0.95 | [7 empty] | 2021-09
WARWICK | UPPER MANNVILLE A3A | TOTAL | 929 | 251101 | HEAVY | 0 | 1153.2 |  |  |  | 18.2 |  | 13.9 |  | 32.1 |  | 14.8 | 17.3 | 199 | [5 empty] | 24 | 907 | 30 | 5764 | -35.8 | 694.5 | 2000 | 2021-09 | GPP
WARWICK | UPPER MANNVILLE A3A | WATER FLOOD | 929 | 251101 | HEAVY | 20 |  | 695.4 | 0.013 | 0.02 |  | 9 |  | 13.9 |  | 22.9 |  |  |  | 120 | 5.2 | 0.17 | 0.31 | 0.95 | [7 empty] | 2021-09
WASKAHIGAN | DUNVEGAN A |  | 930 | 192001 | LIGHT-MEDIUM | 0 | 3050.6 |  | 0.09 |  | 274.6 |  |  |  | 274.6 |  | 244.3 | 30.3 | 659 |  | 6.01 | 0.15 | 0.35 | 0.79 | 76 | 834.3 | 57 | 7947 | -699.6 | 1582.1 | 1967 | 2009-10 | GPP
WASKAHIGAN | DUNVEGAN C |  | 930 | 192003 | LIGHT-MEDIUM | 0 | 520.2 |  | 0.06 |  | 31.2 |  |  |  | 31.2 |  | 29.9 | 1.3 | 128 |  | 4.61 | 0.18 | 0.38 | 0.79 | 88 | 831 | 40 | 7998 | -669.8 | 1523.7 | 1959 | 2007-10 | GPP
WASKAHIGAN | DUNVEGAN E |  | 930 | 192005 | LIGHT-MEDIUM | 0 | 533.8 |  | 0.1 |  | 53.4 |  |  |  | 53.4 |  | 53 | 0.4 | 530 |  | 1.49 | 0.13 | 0.35 | 0.8 | 76 | 837 | 57 | 10387 | -870 | 1771.7 | 1990 | 2013-04 | GPP
WASKAHIGAN | DUNVEGAN GG |  | 930 | 192033 | LIGHT-MEDIUM | 0 | 4833.6 |  | 0.01 |  | 48.3 |  |  |  | 48.3 |  | 37.3 | 11 | 903 |  | 5.75 | 0.148 | 0.26 | 0.85 | 71 | 836 | 65 | 14600 |  | 2065.6 | 2009 | 2016-05 | GPP
WASKAHIGAN | DUNVEGAN HH |  | 930 | 192034 | LIGHT-MEDIUM | 0 | 710.2 |  | 0.04 |  | 28.4 |  |  |  | 28.4 |  | 25.9 | 2.5 | 128 |  | 6.8 | 0.15 | 0.32 | 0.8 | 84 | 852 | 66 | 13860 |  | 2047.1 | 2009 | 2016-05 | GPP
WASKAHIGAN | PEACE RIVER G |  | 930 | 228007 | LIGHT-MEDIUM | 0 | 14 |  | 0.029 |  | 0.4 |  |  |  | 0.4 |  | 0.3 | 0.1 | 16 |  | 1.6 | 0.12 | 0.41 | 0.77 | 103 | 835 | 65 | 14213 | -978.1 | 1836 | 2002 | 2006-12 | GPP
WASKAHIGAN | GETHING G |  | 930 | 326007 | LIGHT-MEDIUM | 0 | 19.7 |  | 0.035 |  | 0.7 |  |  |  | 0.7 |  | 0.7 | 0 | 32 |  | 1 | 0.11 | 0.21 | 0.71 |  | 785 | 76 | 16392 |  | 2229.8 | 1994 | 2005-06 | 2/1-6-63-24W5
WASKAHIGAN | GETHING II |  | 930 | 326035 | LIGHT-MEDIUM | 0 | 17.4 |  | 0.017 |  | 0.3 |  |  |  | 0.3 |  | 0.3 | 0 | 16 |  | 1.7 | 0.1 | 0.2 | 0.8 | 181 | 828 | 83 | 17733 |  | 2066.5 | 1985 | 2008-10 | GPP
WASKAHIGAN | NORDEGG A |  | 930 | 444001 | LIGHT-MEDIUM | 0 | 262.8 |  | 0.05 |  | 13.1 |  |  |  | 13.1 |  | 2.3 | 10.8 | 32 |  | 25 | 0.06 | 0.25 | 0.73 | 124 | 865 | 80 | 22000 |  | 2367.5 | 2011 | 2012-11 | GPP
WASKAHIGAN | NORDEGG B |  | 930 | 444002 | LIGHT-MEDIUM | 0 | 310.1 |  | 0.06 |  | 18.6 |  |  |  | 18.6 |  | 14.8 | 3.8 | 32 |  | 25 | 0.06 | 0.15 | 0.76 | 102 | 854 | 88 | 18000 |  | 2730.5 | 2017 | 2021-05 | GPP
WASKAHIGAN | MONTNEY D |  | 930 | 524004 | LIGHT-MEDIUM | 0 | 258 |  | 0.08 |  | 20.6 |  |  |  | 20.6 |  | 8.1 | 12.5 | 128 |  | 4 | 0.1 | 0.28 | 0.7 | 140 | 799 | 84 | 16674 |  | 2254.8 | 2006 | 2013-05 | GPP
WASKAHIGAN | MONTNEY F | GAS FLOOD | 930 | 524006 | LIGHT-MEDIUM | 40 |  | 819.3 | 0.1 | 0.04 |  | 81.9 |  | 32.8 |  | 114.7 |  |  |  | 415 | 4.57 | 0.08 | 0.25 | 0.72 | [7 empty] | 2023-12 | GPP
WASKAHIGAN | MONTNEY F | PRIMARY | 930 | 524006 | LIGHT-MEDIUM | 0 |  | 16899.5 | 0.06 |  |  | 1014 |  |  |  | 1014 |  |  |  | 8560 | 4.57 | 0.08 | 0.25 | 0.72 | [7 empty] | 2023-12
WASKAHIGAN | MONTNEY F | TOTAL | 930 | 524006 | LIGHT-MEDIUM | 0 | 17718.8 |  |  |  | 1095.9 |  | 32.8 |  | 1128.7 |  | 719.8 | 408.9 | 8975 | [5 empty] | 132 | 817 | 84 | 17190 |  | 2150.8 | 2010 | 2023-12 | GPP
WASKAHIGAN | MONTNEY G |  | 930 | 524007 | LIGHT-MEDIUM | 0 | 176.1 |  | 0.03 |  | 5.3 |  |  |  | 5.3 |  | 1.9 | 3.4 | 32 |  | 14.5 | 0.08 | 0.35 | 0.73 | 121 | 850 | 82 | 20000 |  | 2145.5 | 2011 | 2012-07 | GPP
WASKAHIGAN | MONTNEY J |  | 930 | 524010 | LIGHT-MEDIUM | 0 | 250.9 |  | 0.03 |  | 7.5 |  |  |  | 7.5 |  | 4.2 | 3.3 | 64 |  | 7 | 0.1 | 0.3 | 0.8 | 84 | 891 | 75 | 17907 |  | 2271.4 | 2012 | 2013-06 | GPP
WASKAHIGAN | MONTNEY M |  | 930 | 524013 | LIGHT-MEDIUM | 0 | 3262 |  | 0.02 |  | 65.2 |  |  |  | 65.2 |  | 19.9 | 45.3 | 1351 |  | 6.3 | 0.07 | 0.25 | 0.73 | 119 | 814 | 82 | 15913 |  | 2274 | 2013 | 2015-07 | GPP
WASKAHIGAN | DUVERNAY N |  | 930 | 728014 | LIGHT-MEDIUM | 0 | 612.2 |  | 0.1 |  | 61.2 |  |  |  | 61.2 |  | 38.5 | 22.7 | 128 |  | 15.63 | 0.05 | 0.1 | 0.68 | 140 | 807 | 111 | 69146 |  | 3490.6 | 2018 | 2021-05 | GPP
WASKAHIGAN | DUVERNAY T |  | 930 | 728020 | LIGHT-MEDIUM | 0 | 611.8 |  | 0.1 |  | 61.2 |  |  |  | 61.2 |  | 36.4 | 24.8 | 128 |  | 15.62 | 0.05 | 0.1 | 0.68 | 140 | 805 | 111 | 69146 |  | 3487 | 2018 | 2021-05 | GPP
WASKAHIGAN | DUVERNAY X |  | 930 | 728024 | LIGHT-MEDIUM | 0 | 640.8 |  | 0.1 |  | 64.1 |  |  |  | 64.1 |  | 42.6 | 21.5 | 128 |  | 16.36 | 0.05 | 0.1 | 0.68 | 140 | 807 | 111 | 69146 |  | 3495.9 | 2018 | 2021-05 | GPP
WASKAHIGAN | BEAVERHILL LAKE A |  | 930 | 744001 | LIGHT-MEDIUM | 0 | 75.3 |  | 0.023 |  | 1.7 |  |  |  | 1.7 |  | 1.7 | 0 | 64 |  | 2.5 | 0.12 | 0.2 | 0.49 | 351 | 806 | 112 | 36324 |  | 3778.3 | 1996 | 2009-12 | GPP
WASKAHIGAN | SWAN HILLS A |  | 930 | 756001 | LIGHT-MEDIUM | 0 | 581.4 |  | 0.15 |  | 87.2 |  |  |  | 87.2 |  | 54.2 | 33 | 160 |  | 10.2 | 0.08 | 0.27 | 0.61 | 200 | 819 | 112 | 34185 |  | 3567.7 | 2011 | 2017-07 | GPP
WASKAHIGAN | COMMINGLED POOL 001 |  | 930 | 800160 | LIGHT-MEDIUM | 0 | 4020.4 |  | 0.08 |  | 321.6 |  |  |  | 321.6 |  | 270.8 | 50.8 | 967 |  | 5.21 | 0.133 | 0.25 | 0.8 | 76 | 831 | 54 | 9943 |  | 1552.1 | 1997 | 2018-05 | GPP
WASKAHIGAN | COMMINGLED POOL 009 |  | 930 | 800960 | LIGHT-MEDIUM | 0 | 127.4 |  | 0.017 |  | 2.2 |  |  |  | 2.2 |  | 2.1 | 0.1 | 32 |  | 4.2 | 0.15 | 0.2 | 0.79 | 80 | 884 | 70 | 17058 | -1261.4 | 2166.6 | 1980 | 1990-12 | ABAND 2000
WASKAHIGAN | COMMINGLED POOL 010 |  | 930 | 801060 | LIGHT-MEDIUM | 0 | 195.4 |  | 0.12 |  | 23.4 |  |  |  | 23.4 |  | 21.4 | 2 | 32 |  | 8.5 | 0.13 | 0.35 | 0.85 | 57 | 844 | 65 | 13780 |  | 2014.1 | 2009 | 2020-11 | GPP
WASKAHIGAN | COMMINGLED POOL 011 |  | 930 | 801160 | LIGHT-MEDIUM | 0 | 148.9 |  | 0.178 |  | 26.5 |  |  |  | 26.5 |  | 24.6 | 1.9 | 64 |  | 3.5 | 0.12 | 0.22 | 0.71 | 119 | 861 | 69 | 16503 | -1163.6 | 1977.3 | 1994 | 2011-12 | GPP
WATERTON | CARDIUM A |  | 931 | 176001 | LIGHT-MEDIUM | 0 | 22 |  | 0.073 |  | 1.6 |  |  |  | 1.6 |  | 1.6 | 0 | 64 |  | 1.6 | 0.05 | 0.34 | 0.65 | 192 | 799 | 47 | 19068 | -787.9 | 2077.7 | 2001 | 2003-12 | ABAND 2003
WATERTON | RUNDLE S |  | 931 | 610019 | LIGHT-MEDIUM | 0 | 35.6 |  | 0.014 |  | 0.5 |  |  |  | 0.5 |  | 0.5 | 0 | 2 |  | 54.9 | 0.05 | 0.2 | 0.81 |  | 835 | 104 | 33966 |  | 3147.8 |  | 2008-10 | GPP
WATTS | LOWER MANNVILLE A |  | 933 | 310001 | LIGHT-MEDIUM | 0 | 69.4 |  | 0.179 |  | 12.4 |  |  |  | 12.4 |  | 12.4 | 0 | 32 |  | 2 | 0.21 | 0.4 | 0.86 | 56 | 850 | 32 | 9238 | -396.5 | 1217.5 | 1982 | 2010-06 | ABAND 2010
WATTS | LOWER MANNVILLE B |  | 933 | 310002 | LIGHT-MEDIUM | 0 | 598.4 |  | 0.07 |  | 41.9 |  |  |  | 41.9 |  | 33 | 8.9 | 256 |  | 2.38 | 0.186 | 0.4 | 0.88 | 49 | 867.3 | 37 | 8701 | -342.5 | 1192.3 | 1984 | 2023-05 | GPP
WATTS | LOWER MANNVILLE D |  | 933 | 310004 | LIGHT-MEDIUM | 0 | 7.2 |  | 0.014 |  | 0.1 |  |  |  | 0.1 |  | 0.1 | 0 | 2 |  | 3.7 | 0.18 | 0.37 | 0.86 | 57 | 850 | 37 | 8175 | -331.1 | 1155 | 1986 | 1995-11 | ABAND 1995
WATTS | LOWER MANNVILLE I |  | 933 | 310009 | LIGHT-MEDIUM | 0 | 55 |  | 0.49 |  | 27 |  |  |  | 27 |  | 26.3 | 0.7 | 16 |  | 3 | 0.21 | 0.35 | 0.84 | 66 | 860 | 35 | 8939 | -394.7 | 1207.5 | 1986 | 2021-12 | GPP
WATTS | LOWER MANNVILLE Q |  | 933 | 310017 | LIGHT-MEDIUM | 0 | 7.4 |  | 0.013 |  | 0.1 |  |  |  | 0.1 |  | 0 | 0.1 | 2 |  | 6 | 0.13 | 0.47 | 0.9 | 44 | 859 | 38 | 8049 |  | 1141.5 | 2007 | 2008-10 | ABAND 2008
WATTS | BANFF C |  | 933 | 644003 | LIGHT-MEDIUM | 0 | 556.1 |  | 0.054 |  | 30 |  |  |  | 30 |  | 30.3 | -0.3 | 259 |  | 4.71 | 0.07 | 0.26 | 0.88 | 58 | 862 | 40 | 8433 | -403.9 | 1267.2 | 1984 | 2007-12 | GPP
WATTS | BANFF D |  | 933 | 644004 | LIGHT-MEDIUM | 0 | 1190.1 |  | 0.035 |  | 41.7 |  |  |  | 41.7 |  | 41.2 | 0.5 | 749 |  | 4.65 | 0.06 | 0.33 | 0.85 | 60 | 864 | 39 | 9502 | -351.5 | 1203.9 | 1984 | 2022-12 | GPP
WATTS | BANFF H |  | 933 | 644008 | LIGHT-MEDIUM | 0 | 6225.1 |  | 0.09 |  | 560.3 |  |  |  | 560.3 |  | 544.9 | 15.4 | 856 |  | 14.25 | 0.076 | 0.21 | 0.85 | 55 | 860 | 47 | 8869 | -395 | 1235.8 | 1986 | 2019-12 | GPP
WATTS | BANFF M |  | 933 | 644013 | LIGHT-MEDIUM | 0 | 1925.8 |  | 0.15 |  | 288.9 |  |  |  | 288.9 |  | 232.1 | 56.8 | 748 |  | 8.09 | 0.052 | 0.28 | 0.85 | 61 | 877 | 42 | 9420 | -414.1 | 1239.1 | 1982 | 2013-09 | GPP
WATTS | BANFF P |  | 933 | 644016 | LIGHT-MEDIUM | 0 | 5.4 |  | 0.056 |  | 0.3 |  |  |  | 0.3 |  | 0.2 | 0.1 | 4 |  | 6.3 | 0.04 | 0.37 | 0.85 | 66 | 883 | 31 | 9158 | -402.2 | 1240 | 1986 | 2014-08 | ABAND 2014
WATTS | BANFF BB |  | 933 | 644028 | LIGHT-MEDIUM | 0 | 26.5 |  | 0.06 |  | 1.6 |  |  |  | 1.6 |  | 1.6 | 0 | 32 |  | 2 | 0.07 | 0.35 | 0.91 |  | 800 | 48 | 7542 |  | 1304.5 | 1986 | 2003-04 | ABAND 2003
WATTS | BANFF EE |  | 933 | 644031 | LIGHT-MEDIUM | 0 | 44.8 |  | 0.096 |  | 4.3 |  |  |  | 4.3 |  | 4.3 | 0 | 64 |  | 2.6 | 0.04 | 0.26 | 0.91 | 31 | 865 | 60 | 6664 | -344.8 | 1197.3 | 1995 | 2008-12 | GPP
WATTS | BANFF GG |  | 933 | 644033 | LIGHT-MEDIUM | 0 | 33 |  | 0.039 |  | 1.3 |  |  |  | 1.3 |  | 1 | 0.3 | 8 |  | 9 | 0.09 | 0.4 | 0.85 | 61 | 849 | 42 | 8803 | -338.4 | 1171.9 | 2003 | 2008-12 | GPP
WAYNE-ROSEDALE | VIKING H |  | 935 | 218008 | LIGHT-MEDIUM | 0 | 73.3 |  | 0.19 |  | 13.9 |  |  |  | 13.9 |  | 13.9 | 0 | 64 |  | 0.92 | 0.22 | 0.35 | 0.87 | 54 | 810.5 | 39 | 7678 | -249.2 | 1043.8 | 1973 | 2008-12 | GPP
WAYNE-ROSEDALE | VIKING M |  | 935 | 218013 | LIGHT-MEDIUM | 0 | 106 |  | 0.04 |  | 4.2 |  |  |  | 4.2 |  | 4.2 | 0 | 64 |  | 1.22 | 0.24 | 0.35 | 0.87 | 54 | 810.5 | 32 | 8147 | -250.8 | 1045.8 | 1977 | 1988-12
WAYNE-ROSEDALE | VIKING D3D |  | 935 | 223904 | LIGHT-MEDIUM | 0 | 60.4 |  | 0.136 |  | 8.2 |  |  |  | 8.2 |  | 8.1 | 0.1 | 64 |  | 1.5 | 0.13 | 0.45 | 0.88 | 52 | 835 | 43 | 7697 | -263.9 | 1115 | 2000 | 2008-12 | GPP
WAYNE-ROSEDALE | BASAL COLORADO E |  | 935 | 242005 | LIGHT-MEDIUM | 0 | 224.4 |  | 0.22 |  | 49.4 |  |  |  | 49.4 |  | 46.1 | 3.3 | 237 |  | 1.12 | 0.19 | 0.5 | 0.89 | 45 | 860 | 47 | 8331 | -400.2 | 1220.6 | 1999 | 2017-10 | GPP
WAYNE-ROSEDALE | MANNVILLE A |  | 935 | 248001 | LIGHT-MEDIUM | 0 | 290.6 |  | 0.034 |  | 9.9 |  |  |  | 9.9 |  | 10 | -0.1 | 85 |  | 4.07 | 0.15 | 0.3 | 0.8 | 59 | 864.9 | 49 | 9723 | -526.3 | 1348.6 | 1950 | 1994-11 | ABAND 1990
WAYNE-ROSEDALE | MANNVILLE H | PRIMARY | 935 | 248008 | LIGHT-MEDIUM | 0 |  | 5325.6 | 0.08 |  |  | 426 |  |  |  | 426 |  |  |  | 1474 | 6.27 | 0.147 | 0.51 | 0.8 | [7 empty] | 2022-03
WAYNE-ROSEDALE | MANNVILLE H | TOTAL | 935 | 248008 | LIGHT-MEDIUM | 0 | 6677.7 |  |  |  | 561.2 |  | 27 |  | 588.2 |  | 564.9 | 23.3 | 1735 |  | 6.74 | 0.15 | 0.5 | 0.8 | 44 | 854 | 54 | 9358 | -475.4 | 1278.5 | 1959 | 2022-03 | GPP
WAYNE-ROSEDALE | MANNVILLE H | WATER FLOOD | 935 | 248008 | LIGHT-MEDIUM | 20 |  | 1352.1 | 0.1 | 0.02 |  | 135.2 |  | 27 |  | 162.2 |  |  |  | 261 | 8.99 | 0.147 | 0.51 | 0.8 | [7 empty] | 2022-03
WAYNE-ROSEDALE | MANNVILLE O |  | 935 | 248015 | LIGHT-MEDIUM | 0 | 38.8 |  | 0.085 |  | 3.3 |  |  |  | 3.3 |  | 2.9 | 0.4 | 16 |  | 1.83 | 0.2 | 0.23 | 0.86 | 50 | 887 | 46 | 9988 | -537.8 | 1362.8 | 1975 | 2011-12 | GPP
WAYNE-ROSEDALE | MANNVILLE S |  | 935 | 248019 | LIGHT-MEDIUM | 0 | 120.7 |  | 0.017 |  | 2.1 |  |  |  | 2.1 |  | 1.9 | 0.2 | 32 |  | 4.39 | 0.16 | 0.41 | 0.91 | 28 | 887 | 54 | 9231 | -442.9 | 1254.1 | 1978 | 2007-12 | GPP
WAYNE-ROSEDALE | MANNVILLE T |  | 935 | 248020 | LIGHT-MEDIUM | 0 | 177.4 |  | 0.08 |  | 14.2 |  |  |  | 14.2 |  | 13.6 | 0.6 | 128 |  | 1.3 | 0.22 | 0.43 | 0.85 | 60 | 858 | 46 | 9230 | -464.7 | 1253.8 | 1978 | 2017-05 | GPP
WAYNE-ROSEDALE | MANNVILLE U |  | 935 | 248021 | LIGHT-MEDIUM | 0 | 358.1 |  | 0.01 |  | 3.6 |  |  |  | 3.6 |  | 3.8 | -0.2 | 48 |  | 13.3 | 0.12 | 0.45 | 0.85 | 54 | 885 | 46 | 7163 | -494.6 | 1321.4 | 1979 | 2021-09 | GPP
WAYNE-ROSEDALE | MANNVILLE V |  | 935 | 248022 | LIGHT-MEDIUM | 0 | 8.4 |  | 0.02 |  | 0.2 |  |  |  | 0.2 |  | 0.2 | 0 | 2 |  | 6.3 | 0.13 | 0.4 | 0.85 | 62 | 871 | 47 | 9900 | -498.2 | 1324.3 | 1980 | 1983-12 | ABAND 1992
WAYNE-ROSEDALE | MANNVILLE AA |  | 935 | 248027 | LIGHT-MEDIUM | 0 | 116.3 |  | 0.06 |  | 7 |  |  |  | 7 |  | 7 | 0 | 32 |  | 10.8 | 0.09 | 0.56 | 0.85 | 59 | 860 | 47 | 8569 | -480.8 | 1302 | 1988 | 2016-05 | GPP
WAYNE-ROSEDALE | MANNVILLE BB |  | 935 | 248028 | LIGHT-MEDIUM | 0 | 106.6 |  | 0.057 |  | 6.1 |  |  |  | 6.1 |  | 5.9 | 0.2 | 32 |  | 2.2 | 0.22 | 0.26 | 0.93 | 48 | 858 | 47 | 8898 | -524.7 | 1339.4 | 1997 | 2007-10 | GPP
WAYNE-ROSEDALE | MANNVILLE LL |  | 935 | 248038 | LIGHT-MEDIUM | 0 | 61.9 |  | 0.019 |  | 1.2 |  |  |  | 1.2 |  | 1.2 | 0 | 13 |  | 4.5 | 0.21 | 0.37 | 0.8 | 78 | 877 | 41 | 9233 | -501 | 1324.3 | 1980 | 1987-12 | ABAND 1989
WAYNE-ROSEDALE | MANNVILLE MM |  | 935 | 248039 | LIGHT-MEDIUM | 0 | 113.5 |  | 0.02 |  | 2.3 |  |  |  | 2.3 |  | 0.4 | 1.9 | 32 |  | 3.2 | 0.21 | 0.4 | 0.88 | 50 | 878 | 49 | 9762 |  | 1285.7 | 2011 | 2021-06 | GPP
WAYNE-ROSEDALE | MANNVILLE NN |  | 935 | 248040 | LIGHT-MEDIUM | 0 | 134.7 |  | 0.01 |  | 1.3 |  |  |  | 1.3 |  | 0.1 | 1.2 | 16 |  | 11 | 0.16 | 0.45 | 0.87 | 58 | 863 | 48 | 7034 | -492.8 | 1312 | 1989 | 2023-05 | GPP
WAYNE-ROSEDALE | UPPER MANNVILLE E |  | 935 | 250005 | LIGHT-MEDIUM | 0 | 175.6 |  | 0.011 |  | 1.9 |  |  |  | 1.9 |  | 1.9 | 0 | 16 |  | 14 | 0.14 | 0.3 | 0.8 | 88 | 857 | 40 | 10159 | -440.1 | 1432.3 | 1979 | 1992-12 | ABAND 1993
WAYNE-ROSEDALE | UPPER MANNVILLE F |  | 935 | 250006 | LIGHT-MEDIUM | 0 | 14.9 |  | 0.047 |  | 0.7 |  |  |  | 0.7 |  | 0.6 | 0.1 | 16 |  | 0.87 | 0.2 | 0.33 | 0.8 |  | 785 | 40 | 8491 |  | 1128.9 | 1984 | 2005-06 | 8-22-27-18W4/2
WAYNE-ROSEDALE | UPPER MANNVILLE G |  | 935 | 250007 | LIGHT-MEDIUM | 0 | 60.4 |  | 0.063 |  | 3.8 |  |  |  | 3.8 |  | 4 | -0.2 | 32 |  | 1.9 | 0.17 | 0.32 | 0.86 | 56 | 850 | 55 | 9788 | -585.8 | 1464.6 | 1996 | 2011-12 | GPP
WAYNE-ROSEDALE | UPPER MANNVILLE O |  | 935 | 250015 | LIGHT-MEDIUM | 0 | 52.2 |  | 0.05 |  | 2.6 |  |  |  | 2.6 |  | 2.6 | 0 | 32 |  | 2 | 0.16 | 0.4 | 0.85 | 59 | 861 | 47 | 9380 |  | 1267.1 | 2005 | 2021-05 | ABAND 2021
WAYNE-ROSEDALE | UPPER MANNVILLE JJ |  | 935 | 250036 | LIGHT-MEDIUM | 0 | 4.2 |  | 0.142 |  | 0.6 |  |  |  | 0.6 |  | 0.6 | 0 | 8 |  | 1.22 | 0.15 | 0.67 | 0.87 | 53 | 873 | 51 | 4990 |  | 1400.4 | 1965 | 2013-08 | ABAND 1965
WAYNE-ROSEDALE | UPPER MANNVILLE OO |  | 935 | 250041 | LIGHT-MEDIUM | 0 | 524.3 |  | 0.25 |  | 131.1 |  |  |  | 131.1 |  | 124.6 | 6.5 | 128 |  | 3.71 | 0.206 | 0.33 | 0.8 | 62 | 854.5 | 46 | 9219 | -500.1 | 1267.7 | 1961 | 2022-11 | GPP
WAYNE-ROSEDALE | UPPER MANNVILLE RR |  | 935 | 250044 | LIGHT-MEDIUM | 0 | 36.9 |  | 0.019 |  | 0.7 |  |  |  | 0.7 |  | 0.7 | 0 | 64 |  | 1 | 0.16 | 0.55 | 0.8 | 87 | 869 | 40 | 9963 | -472.3 | 1284.6 | 1979 | 1993-01 | ABAND 1992
WAYNE-ROSEDALE | UPPER MANNVILLE WW |  | 935 | 250049 | LIGHT-MEDIUM | 0 | 3.7 |  | 0.027 |  | 0.1 |  |  |  | 0.1 |  | 0.1 | 0 | 16 |  | 2.3 | 0.07 | 0.82 | 0.8 | 60 | 885 | 46 | 8333 | -513.2 | 1355.2 | 1985 | 1996-06 | ABAND 2000
WAYNE-ROSEDALE | UPPER MANNVILLE YY |  | 935 | 250051 | LIGHT-MEDIUM | 0 | 110.5 |  | 0.013 |  | 1.4 |  |  |  | 1.4 |  | 1.4 | 0 | 64 |  | 2.4 | 0.18 | 0.53 | 0.85 | 80 | 850 | 40 | 9591 | -511 | 1323.3 | 1987 | 1992-10 | ABAND 1992
WAYNE-ROSEDALE | UPPER MANNVILLE BBB |  | 935 | 250702 | LIGHT-MEDIUM | 0 | 26.5 |  | 0.1 |  | 2.7 |  |  |  | 2.7 |  | 1.4 | 1.3 | 16 |  | 1.6 | 0.19 | 0.32 | 0.8 | 60 | 850 | 46 | 7784 |  | 1319.5 | 1991 | 1992-12 | 16-30-30-19W4
WAYNE-ROSEDALE | UPPER MANNVILLE III |  | 935 | 250709 | LIGHT-MEDIUM | 0 | 198.5 |  | 0.09 |  | 17.9 |  |  |  | 17.9 |  | 16.7 | 1.2 | 64 |  | 3 | 0.19 | 0.32 | 0.8 | 60 | 862 | 44 | 9126 | -505.8 | 1332.5 | 1995 | 2009-12 | GPP
WAYNE-ROSEDALE | UPPER MANNVILLE JJJ |  | 935 | 250710 | LIGHT-MEDIUM | 0 | 18.7 |  | 0.112 |  | 2.1 |  |  |  | 2.1 |  | 2.1 | 0 | 32 |  | 0.5 | 0.22 | 0.29 | 0.75 | 120 | 847 | 52 | 6976 | -499.1 | 1337.1 | 1995 | 2000-12 | ABAND 2004
WAYNE-ROSEDALE | UPPER MANNVILLE RRR |  | 935 | 250718 | LIGHT-MEDIUM | 0 | 132.1 |  | 0.07 |  | 9.2 |  |  |  | 9.2 |  | 8.3 | 0.9 | 64 |  | 1.8 | 0.18 | 0.3 | 0.91 | 35 | 829 | 44 | 2083 | -451 | 1272.9 | 1997 | 2010-12 | GPP
WAYNE-ROSEDALE | UPPER MANNVILLE SSS |  | 935 | 250719 | LIGHT-MEDIUM | 0 | 39.8 |  | 0.03 |  | 1.2 |  |  |  | 1.2 |  | 1.2 | 0 | 8 |  | 7 | 0.17 | 0.52 | 0.87 | 107 | 855 | 44 | 9769 | -473.5 | 1290 | 1997 | 2022-12 | ABAND 2022
WAYNE-ROSEDALE | UPPER MANNVILLE XXX |  | 935 | 250724 | LIGHT-MEDIUM | 0 | 70.1 |  | 0.03 |  | 2.1 |  |  |  | 2.1 |  | 2.2 | -0.1 | 32 |  | 2 | 0.22 | 0.4 | 0.83 | 66 | 855 | 49 | 9533 | -491.5 | 1312 | 1999 | 2013-08 | GPP
WAYNE-ROSEDALE | UPPER MANNVILLE F3F |  | 935 | 251106 | LIGHT-MEDIUM | 0 | 8.8 |  | 0.02 |  | 0.2 |  |  |  | 0.2 |  | 0.2 | 0 | 2 |  | 7 | 0.15 | 0.49 | 0.82 | 56 | 857 | 45 | 8798 | -477.2 | 1291.6 | 1997 | 2002-06
WAYNE-ROSEDALE | UPPER MANNVILLE M4M |  | 935 | 251139 | LIGHT-MEDIUM | 0 | 82.7 |  | 0.05 |  | 4.1 |  |  |  | 4.1 |  | 1 | 3.1 | 16 |  | 6 | 0.18 | 0.45 | 0.87 | 55 | 858 | 47 | 9428 |  | 1265.2 | 2006 | 2008-01 | GPP
WAYNE-ROSEDALE | GLAUCONITIC F |  | 935 | 300006 | LIGHT-MEDIUM | 0 | 80.5 |  | 0.011 |  | 0.9 |  |  |  | 0.9 |  | 0.9 | 0 | 33 |  | 1.86 | 0.2 | 0.2 | 0.82 | 80 | 829.4 | 43 | 9594 | -510 | 1349.1 | 1961 | 1982-12 | ABAND 1990
WAYNE-ROSEDALE | GLAUCONITIC L |  | 935 | 300012 | LIGHT-MEDIUM | 0 | 65.2 |  | 0.16 |  | 10.4 |  |  |  | 10.4 |  | 10.3 | 0.1 | 32 |  | 3.1 | 0.14 | 0.46 | 0.87 | 53 | 875.7 | 46 | 6227 | -523.1 | 1329.2 | 1973 | 2005-09 | 2/11-6-29-20W4
WAYNE-ROSEDALE | GLAUCONITIC M |  | 935 | 300013 | LIGHT-MEDIUM | 0 | 108.6 |  | 0.025 |  | 2.7 |  |  |  | 2.7 |  | 2.7 | 0 | 16 |  | 5.5 | 0.23 | 0.39 | 0.88 | 47 | 892 | 46 | 8310 | -533.3 | 1339 | 1978 | 1999-06 | ABAND 1998
WAYNE-ROSEDALE | GLAUCONITIC N |  | 935 | 300014 | LIGHT-MEDIUM | 0 | 106.7 |  | 0.015 |  | 1.6 |  |  |  | 1.6 |  | 1.6 | 0 | 16 |  | 6.1 | 0.18 | 0.25 | 0.81 | 64 | 856 | 52 | 9232 | -508 | 1224.8 | 1958 | 1992-12 | ABAND 1994
WAYNE-ROSEDALE | GLAUCONITIC DD |  | 935 | 300030 | LIGHT-MEDIUM | 0 | 23.4 |  | 0.017 |  | 0.4 |  |  |  | 0.4 |  | 0.4 | 0 | 16 |  | 2.2 | 0.15 | 0.49 | 0.87 | 50 | 869 | 45 | 8725 | -536.3 | 1329.5 | 1984 | 1988-12 | ABAND 1996
WAYNE-ROSEDALE | GLAUCONITIC KK |  | 935 | 300037 | LIGHT-MEDIUM | 0 | 26.9 |  | 0.115 |  | 3.1 |  |  |  | 3.1 |  | 3.1 | 0 | 16 |  | 1.4 | 0.19 | 0.23 | 0.82 | 56 | 857 | 45 | 9457 | -432.9 | 1377.4 | 1989 | 2002-06 | ABAND 2004
WAYNE-ROSEDALE | GLAUCONITIC QQ |  | 935 | 300043 | LIGHT-MEDIUM | 0 | 59.7 |  | 0.089 |  | 5.3 |  |  |  | 5.3 |  | 5.2 | 0.1 | 16 |  | 3.2 | 0.2 | 0.33 | 0.87 | 60 | 849 | 44 | 9764 | -462 | 1369.6 | 1991 | 2009-12 | GPP
WAYNE-ROSEDALE | GLAUCONITIC EEE |  | 935 | 300905 | LIGHT-MEDIUM | 0 | 163.5 |  | 0.15 |  | 24.5 |  |  |  | 24.5 |  | 22.9 | 1.6 | 32 |  | 4 | 0.19 | 0.18 | 0.82 | 56 | 850 | 45 | 10263 | -578 | 1452.3 | 1996 | 2007-08 | GPP
WAYNE-ROSEDALE | GLAUCONITIC KKK |  | 935 | 300911 | LIGHT-MEDIUM | 0 | 413.6 |  | 0.05 |  | 20.7 |  |  |  | 20.7 |  | 5.5 | 15.2 | 64 |  | 9.9 | 0.12 | 0.32 | 0.8 | 90 | 882 | 56 | 10094 | -601.2 | 1458.3 | 1999 | 2017-06 | GPP
WAYNE-ROSEDALE | GLAUCONITIC OOO |  | 935 | 300915 | LIGHT-MEDIUM | 0 | 23.4 |  | 0.073 |  | 1.7 |  |  |  | 1.7 |  | 1.8 | -0.1 | 32 |  | 0.7 | 0.2 | 0.4 | 0.87 | 52 | 864 | 55 | 9671 | -604.1 | 1464.7 | 2000 | 2011-12 | GPP
WAYNE-ROSEDALE | GLAUCONITIC ZZZ |  | 935 | 300926 | LIGHT-MEDIUM | 0 | 13.5 |  | 0.022 |  | 0.3 |  |  |  | 0.3 |  | 0.3 | 0 | 5 |  | 3 | 0.15 | 0.25 | 0.8 | 66 | 857 | 40 | 10032 | -475.4 | 1408 | 1979 | 1981-12 | ABAND 1992
WAYNE-ROSEDALE | GLAUCONITIC B2B |  | 935 | 300928 | LIGHT-MEDIUM | 0 | 632.1 |  | 0.045 |  | 28.4 |  |  |  | 28.4 |  | 27 | 1.4 | 117 |  | 7.59 | 0.14 | 0.38 | 0.82 | 56 | 856 | 45 | 9349 | -451.2 | 1392 | 1979 | 2018-12 | GPP
WAYNE-ROSEDALE | GLAUCONITIC E2E |  | 935 | 300931 | LIGHT-MEDIUM | 0 | 55.3 |  | 0.08 |  | 4.4 |  |  |  | 4.4 |  | 4.4 | 0 | 64 |  | 1 | 0.18 | 0.4 | 0.8 | 86 | 860 | 44 | 9932 | -476.8 | 1447 | 1979 | 2002-05 | ABAND 2002
WAYNE-ROSEDALE | GLAUCONITIC F2F |  | 935 | 300932 | LIGHT-MEDIUM | 0 | 13 |  | 0.363 |  | 4.7 |  |  |  | 4.7 |  | 4.7 | 0 | 8 |  | 2 | 0.19 | 0.48 | 0.82 | 56 | 857 | 45 | 10129 | -470.3 | 1426.7 | 1980 | 2012-04 | ABAND 2012
WAYNE-ROSEDALE | GLAUCONITIC O2O |  | 935 | 300941 | LIGHT-MEDIUM | 0 | 183.1 |  | 0.13 |  | 23.8 |  |  |  | 23.8 |  | 21.8 | 2 | 128 |  | 1.4 | 0.18 | 0.34 | 0.86 | 56 | 861 | 56 | 10357 | -594.5 | 1470.4 | 2003 | 2016-11 | GPP
WAYNE-ROSEDALE | GLAUCONITIC E3E |  | 935 | 301505 | LIGHT-MEDIUM | 0 | 142 |  | 0.07 |  | 9.9 |  |  |  | 9.9 |  | 8.4 | 1.5 | 64 |  | 2.5 | 0.17 | 0.4 | 0.87 | 56 | 854 | 43 | 9215 | -470 | 1358.8 | 2003 | 2022-12 | GPP
WAYNE-ROSEDALE | GLAUCONITIC S3S |  | 935 | 301519 | LIGHT-MEDIUM | 0 | 21.2 |  | 0.019 |  | 0.4 |  |  |  | 0.4 |  | 0.4 | 0 | 8 |  | 2.8 | 0.21 | 0.45 | 0.82 | 70 | 870 | 47 | 8557 |  | 1344.9 | 2005 | 2010-08 | ABAND 2010
WAYNE-ROSEDALE | GLAUCONITIC E4E | GAS FLOOD | 935 | 301531 | LIGHT-MEDIUM | 40 |  | 811.7 | 0.06 | 0.06 |  | 48.7 |  | 48.7 |  | 97.4 |  |  |  | 200 | 3.11 | 0.2 | 0.25 | 0.87 | [6 empty] | 2007 | 2016-12 | GPP
WAYNE-ROSEDALE | GLAUCONITIC E4E | PRIMARY | 935 | 301531 | LIGHT-MEDIUM | 0 |  | 32.5 | 0.05 |  |  | 1.6 |  |  |  | 1.6 |  |  |  | 8 | 3.11 | 0.2 | 0.25 | 0.87 | [6 empty] | 2007 | 2016-12
WAYNE-ROSEDALE | GLAUCONITIC E4E | TOTAL | 935 | 301531 | LIGHT-MEDIUM | 0 | 844.2 |  |  |  | 50.3 |  | 48.7 |  | 99 |  | 76.6 | 22.4 | 208 | [5 empty] | 52 | 876 | 55 | 10252 |  | 1480.7 | 2007 | 2016-12
WAYNE-ROSEDALE | GLAUCONITIC L4L |  | 935 | 301538 | LIGHT-MEDIUM | 0 | 150.9 |  | 0.11 |  | 16.6 |  |  |  | 16.6 |  | 15.9 | 0.7 | 128 |  | 1 | 0.2 | 0.33 | 0.88 | 50 | 879 | 55 | 10120 |  | 1541.2 | 2008 | 2013-11 | GPP
WAYNE-ROSEDALE | GLAUCONITIC Y4Y |  | 935 | 301551 | LIGHT-MEDIUM | 0 | 131.5 |  | 0.1 |  | 13.2 |  |  |  | 13.2 |  | 4 | 9.2 | 32 |  | 2.5 | 0.21 | 0.1 | 0.87 | 53 | 871 | 51 | 9994 |  | 1412.5 | 2010 | 2011-12 | GPP
WAYNE-ROSEDALE | GLAUCONITIC Z4Z |  | 935 | 301552 | LIGHT-MEDIUM | 0 | 79.3 |  | 0.1 |  | 7.9 |  |  |  | 7.9 |  | 5.1 | 2.8 | 32 |  | 2 | 0.19 | 0.25 | 0.87 | 51 | 846 | 56 | 8453 |  | 1467 | 2010 | 2012-11 | GPP
WAYNE-ROSEDALE | GLAUCONITIC R5R |  | 935 | 301718 | LIGHT-MEDIUM | 0 | 75.5 |  | 0.185 |  | 14 |  |  |  | 14 |  | 14 | 0 | 32 |  | 2.3 | 0.17 | 0.29 | 0.85 | 39 | 854 | 53 | 9114 | -641.1 | 1476.8 | 1988 | 2002-05 | GPP
WAYNE-ROSEDALE | GLAUCONITIC S5S |  | 935 | 301719 | LIGHT-MEDIUM | 0 | 45.6 |  | 0.03 |  | 1.4 |  |  |  | 1.4 |  | 1.4 | 0 | 16 |  | 3.8 | 0.18 | 0.51 | 0.85 | 39 | 854 | 51 | 10037 | -633.6 | 1471 | 1988 | 1996-06 | GPP
WAYNE-ROSEDALE | GLAUCONITIC H6H |  | 935 | 301734 | LIGHT-MEDIUM | 0 | 7.5 |  | 0.01 |  | 0.1 |  |  |  | 0.1 |  | 0.1 | 0 | 4 |  | 1.8 | 0.16 | 0.27 | 0.89 | 46 | 894 | 52 | 10030 |  | 1408.1 | 1991 | 2013-06 | ABAND 2007
WAYNE-ROSEDALE | GLAUCONITIC J6J |  | 935 | 301736 | LIGHT-MEDIUM | 0 | 152.1 |  | 0.03 |  | 4.6 |  |  |  | 4.6 |  | 0.5 | 4.1 | 32 |  | 5 | 0.18 | 0.4 | 0.88 | 52 | 860 | 47 | 9100 | -468.1 | 1288.8 | 2004 | 2022-10 | GPP
WAYNE-ROSEDALE | LOWER MANNVILLE B |  | 935 | 310002 | LIGHT-MEDIUM | 0 | 101.7 |  | 0.083 |  | 8.4 |  |  |  | 8.4 |  | 8.5 | -0.1 | 64 |  | 1.7 | 0.2 | 0.43 | 0.82 | 70 | 870 | 47 | 9591 |  | 1403 | 1988 | 2016-08
WAYNE-ROSEDALE | LOWER MANNVILLE D |  | 935 | 310004 | LIGHT-MEDIUM | 0 | 66.8 |  | 0.0733 |  | 4.9 |  |  |  | 4.9 |  | 4.9 | 0 | 64 |  | 0.9 | 0.21 | 0.31 | 0.8 |  | 785 | 49 | 8231 |  | 1295.9 | 1981 | 2018-08 | 7-35-28-19W4M
WAYNE-ROSEDALE | LOWER MANNVILLE G |  | 935 | 310007 | LIGHT-MEDIUM | 0 | 17.2 |  | 0.023 |  | 0.4 |  |  |  | 0.4 |  | 0.4 | 0 | 3 |  | 8 | 0.11 | 0.26 | 0.88 | 43 | 887 | 43 | 5170 | -479.7 | 1306 | 1984 | 2010-12 | ABAND 1990
WAYNE-ROSEDALE | LOWER MANNVILLE K |  | 935 | 310011 | LIGHT-MEDIUM | 0 | 1170.3 |  | 0.05 |  | 58.5 |  |  |  | 58.5 |  | 25 | 33.5 | 260 |  | 6.13 | 0.149 | 0.44 | 0.88 | 52 | 850 | 43 | 9251 | -476.9 | 1257.8 | 1980 | 2018-12 | GPP
WAYNE-ROSEDALE | LOWER MANNVILLE O |  | 935 | 310015 | LIGHT-MEDIUM | 0 | 23.3 |  | 0.05 |  | 1.2 |  |  |  | 1.2 |  | 0.7 | 0.5 | 8 |  | 4 | 0.16 | 0.43 | 0.8 | 86 | 887 | 45 | 8611 |  | 1135 | 1982 | 1996-03 | 6-7-28-18W4
WAYNE-ROSEDALE | LOWER MANNVILLE R |  | 935 | 310018 | LIGHT-MEDIUM | 0 | 85.2 |  | 0.01 |  | 0.9 |  |  |  | 0.9 |  | 0.9 | 0 | 16 |  | 3.5 | 0.26 | 0.35 | 0.9 | 37 | 821 | 50 | 9247 | -440.3 | 1257.2 | 1989 | 2008-09 | GPP
WAYNE-ROSEDALE | LOWER MANNVILLE EE |  | 935 | 310031 | LIGHT-MEDIUM | 0 | 387.4 |  | 0.05 |  | 19.4 |  |  |  | 19.4 |  | 3.7 | 15.7 | 105 |  | 5.64 | 0.16 | 0.53 | 0.87 | 53 | 856 | 50 | 5140 | -469.1 | 1308.6 | 1999 | 2002-01 | GPP
WAYNE-ROSEDALE | LOWER MANNVILLE JJ |  | 935 | 310036 | LIGHT-MEDIUM | 0 | 21.3 |  | 0.005 |  | 0.1 |  |  |  | 0.1 |  | 0.1 | 0 | 1 |  | 14 | 0.3 | 0.45 | 0.92 | 32 | 852 | 46 | 5795 | -454 | 1281 | 2002 | 2004-11 | ABAND 2004
WAYNE-ROSEDALE | LOWER MANNVILLE NNN |  | 935 | 310114 | LIGHT-MEDIUM | 0 | 32.9 |  | 0.015 |  | 0.5 |  |  |  | 0.5 |  | 0.5 | 0 | 8 |  | 5 | 0.17 | 0.43 | 0.85 | 59 | 861 | 47 | 8500 |  | 1318.4 | 2006 | 2010-10 | ABAND 2010
WAYNE-ROSEDALE | LOWER MANNVILLE PPP |  | 935 | 310116 | LIGHT-MEDIUM | 0 | 142.6 |  | 0.05 |  | 7.1 |  |  |  | 7.1 |  | 5 | 2.1 | 64 |  | 3.4 | 0.13 | 0.44 | 0.9 | 38 | 884 | 48 | 8058 |  | 1292.2 | 2006 | 2012-11 | GPP
WAYNE-ROSEDALE | LOWER MANNVILLE ZZZ |  | 935 | 310126 | LIGHT-MEDIUM | 0 | 51.4 |  | 0.15 |  | 7.7 |  |  |  | 7.7 |  | 6.6 | 1.1 | 32 |  | 2.4 | 0.16 | 0.55 | 0.93 | 25 | 877 | 46 | 9673 |  | 1338.9 | 2007 | 2008-03 | GPP
WAYNE-ROSEDALE | LOWER MANNVILLE L2L |  | 935 | 310138 | LIGHT-MEDIUM | 0 | 230.1 |  | 0.05 |  | 11.5 |  |  |  | 11.5 |  | 5 | 6.5 | 32 |  | 9.5 | 0.15 | 0.42 | 0.87 | 56 | 858 | 47 | 9500 |  | 1261 | 2009 | 2010-11 | GPP
WAYNE-ROSEDALE | LOWER MANNVILLE P3P |  | 935 | 310216 | LIGHT-MEDIUM | 0 | 203.6 |  | 0.05 |  | 10.2 |  |  |  | 10.2 |  | 8.9 | 1.3 | 32 |  | 10.45 | 0.14 | 0.5 | 0.87 | 42 | 888 | 70 | 9404 | -441.2 | 1254.4 | 1988 | 2020-11 | GPP
WAYNE-ROSEDALE | LOWER MANNVILLE Q3Q |  | 935 | 310217 | LIGHT-MEDIUM | 0 | 3.7 |  | 0.027 |  | 0.1 |  |  |  | 0.1 |  | 0.1 | 0 | 1 |  | 3.2 | 0.21 | 0.37 | 0.87 | 48 | 878 | 46 | 9281 | -475.7 | 1263.7 | 1989 | 1991-07 | ABAND 1990
WAYNE-ROSEDALE | LOWER MANNVILLE T3T |  | 935 | 310220 | LIGHT-MEDIUM | 0 | 26.9 |  | 0.01 |  | 0.3 |  |  |  | 0.3 |  | 0.3 | 0 | 8 |  | 6.5 | 0.14 | 0.55 | 0.82 | 70 | 869 | 47 | 9500 | -477.4 | 1305.8 | 1997 | 2009-10 | GPP
WAYNE-ROSEDALE | LOWER MANNVILLE X3X |  | 935 | 310224 | LIGHT-MEDIUM | 0 | 47.4 |  | 0.017 |  | 0.8 |  |  |  | 0.8 |  | 0.8 | 0 | 8 |  | 5.9 | 0.19 | 0.4 | 0.88 | 52 | 873 | 49 | 9612 | -516.7 | 1327.3 | 1987 | 2002-05 | ABAND 2012
WAYNE-ROSEDALE | LOWER MANNVILLE B4B |  | 935 | 310228 | LIGHT-MEDIUM | 0 | 6.9 |  | 0.029 |  | 0.2 |  |  |  | 0.2 |  | 0.2 | 0 | 4 |  | 3 | 0.15 | 0.55 | 0.85 | 59 | 861 | 47 | 9589 | -518.3 | 1364.5 | 2003 | 2006-12 | GPP
WAYNE-ROSEDALE | LOWER MANNVILLE C4C |  | 935 | 310229 | LIGHT-MEDIUM | 0 | 165.2 |  | 0.1 |  | 16.5 |  |  |  | 16.5 |  | 11.3 | 5.2 | 32 |  | 6.75 | 0.15 | 0.4 | 0.85 | 59 | 861 | 47 | 9757 | -490 | 1355.2 | 2003 | 2006-09 | GPP
WAYNE-ROSEDALE | LOWER MANNVILLE E4E |  | 935 | 310231 | LIGHT-MEDIUM | 0 | 6.3 |  | 0.016 |  | 0.1 |  |  |  | 0.1 |  | 0.1 | 0 | 2 |  | 5.9 | 0.14 | 0.55 | 0.85 | 59 | 861 | 47 | 9792 | -455.9 | 1282.8 | 2001 | 2006-12 | ABAND 2008
WAYNE-ROSEDALE | LOWER MANNVILLE H4H |  | 935 | 310234 | LIGHT-MEDIUM | 0 | 59.7 |  | 0.1 |  | 6 |  |  |  | 6 |  | 3.2 | 2.8 | 16 |  | 6.5 | 0.15 | 0.55 | 0.85 | 66 | 835 | 45 | 8693 | -457.4 | 1248.3 | 2004 | 2005-06 | GPP
WAYNE-ROSEDALE | LOWER MANNVILLE I4I |  | 935 | 310235 | LIGHT-MEDIUM | 0 | 34 |  | 0.1 |  | 3.4 |  |  |  | 3.4 |  | 1.7 | 1.7 | 8 |  | 3.5 | 0.22 | 0.35 | 0.85 | 66 | 835 | 44 | 8460 | -447.9 | 1260.8 | 2004 | 2005-11 | GPP
WAYNE-ROSEDALE | LOWER MANNVILLE V4V |  | 935 | 310248 | LIGHT-MEDIUM | 0 | 128.3 |  | 0.12 |  | 15.4 |  |  |  | 15.4 |  | 15.3 | 0.1 | 32 |  | 3.2 | 0.22 | 0.33 | 0.85 | 59 | 861 | 47 | 9522 |  | 1255.1 | 2006 | 2015-12-A | GPP
WAYNE-ROSEDALE | LOWER MANNVILLE D5D |  | 935 | 310304 | LIGHT-MEDIUM | 0 | 79.9 |  | 0.0013 |  | 0.1 |  |  |  | 0.1 |  | 0.1 | 0 | 32 |  | 3.3 | 0.17 | 0.5 | 0.89 | 44 | 861 | 50 | 8836 |  | 1342 |  | 2022-04 | ABAND 2022
WAYNE-ROSEDALE | LOWER MANNVILLE J5J |  | 935 | 310310 | LIGHT-MEDIUM | 0 | 277.9 |  | 0.1 |  | 27.8 |  |  |  | 27.8 |  | 13.3 | 14.5 | 32 |  | 9.8 | 0.19 | 0.47 | 0.88 | 51 | 875 | 49 | 9860 |  | 1369.3 | 2008 | 2010-09 | GPP
WAYNE-ROSEDALE | LOWER MANNVILLE K5K |  | 935 | 310311 | LIGHT-MEDIUM | 0 | 45.2 |  | 0.1 |  | 4.5 |  |  |  | 4.5 |  | 3.4 | 1.1 | 64 |  | 1.2 | 0.13 | 0.48 | 0.87 | 56 | 864 | 44 | 9719 |  | 1297.7 | 2009 | 2013-05 | GPP
WAYNE-ROSEDALE | LOWER MANNVILLE N5N |  | 935 | 310314 | LIGHT-MEDIUM | 0 | 19 |  | 0.0105 |  | 0.2 |  |  |  | 0.2 |  | 0.2 | 0 | 16 |  | 1.4 | 0.15 | 0.35 | 0.87 | 54 | 868 | 47 | 9872 |  | 1360.4 | 2010 | 2022-08 | ABAND 2022
WAYNE-ROSEDALE | LOWER MANNVILLE O5O |  | 935 | 310315 | LIGHT-MEDIUM | 0 | 61.8 |  | 0.142 |  | 8.8 |  |  |  | 8.8 |  | 8.8 | 0 | 32 |  | 3.2 | 0.14 | 0.51 | 0.88 | 46 | 879 | 54 | 9400 |  | 1292.5 | 1988 | 2017-03 | ABAND 2017
WAYNE-ROSEDALE | LOWER MANNVILLE S5S |  | 935 | 310319 | LIGHT-MEDIUM | 0 | 5.1 |  | 0.02 |  | 0.1 |  |  |  | 0.1 |  | 0.1 | 0 | 1 |  | 6 | 0.16 | 0.4 | 0.89 | 47 | 879 | 46 | 9130 |  | 1275.5 | 2000 | 2013-06 | ABAND 2001
WAYNE-ROSEDALE | LOWER MANNVILLE T5T |  | 935 | 310320 | LIGHT-MEDIUM | 0 | 1.9 |  | 0.05 |  | 0.1 |  |  |  | 0.1 |  | 0.1 | 0 | 1 |  | 1.7 | 0.19 | 0.35 | 0.9 | 39 | 879 | 54 | 8160 |  | 1289.8 | 2004 | 2013-06 | ABAND 1993
WAYNE-ROSEDALE | LOWER MANNVILLE V5V |  | 935 | 310322 | LIGHT-MEDIUM | 0 | 116.6 |  | 0.1 |  | 11.7 |  |  |  | 11.7 |  | 10.9 | 0.8 | 20 |  | 9 | 0.16 | 0.55 | 0.9 | 40 | 879 | 49 | 8140 |  | 1312.3 | 2001 | 2013-06 | GPP
WAYNE-ROSEDALE | LOWER MANNVILLE X5X |  | 935 | 310324 | LIGHT-MEDIUM | 0 | 600.8 |  | 0.07 |  | 42.1 |  |  |  | 42.1 |  | 15.6 | 26.5 | 192 |  | 3.87 | 0.17 | 0.42 | 0.82 | 70 | 881 | 47 | 10430 |  | 1310.4 | 2019 | 2021-07 | GPP
WAYNE-ROSEDALE | OSTRACOD D |  | 935 | 316004 | LIGHT-MEDIUM | 0 | 78.3 |  | 0.054 |  | 4.2 |  |  |  | 4.2 |  | 4.2 | 0 | 64 |  | 1.5 | 0.17 | 0.4 | 0.8 | 98 | 869 | 39 | 10231 | -443.8 | 1446.3 | 1980 | 1996-07 | ABAND 1998
WAYNE-ROSEDALE | OSTRACOD J |  | 935 | 316010 | LIGHT-MEDIUM | 0 | 87.4 |  | 0.062 |  | 5.4 |  |  |  | 5.4 |  | 5.4 | 0 | 64 |  | 1.07 | 0.21 | 0.24 | 0.8 | 62 | 870 | 43 | 9238 | -432.9 | 1382.5 | 1979 | 2002-06 | GPP
WAYNE-ROSEDALE | OSTRACOD M |  | 935 | 316013 | LIGHT-MEDIUM | 0 | 255.3 |  | 0.3 |  | 76.6 |  |  |  | 76.6 |  | 74.7 | 1.9 | 128 |  | 2 | 0.19 | 0.36 | 0.82 | 82 | 870 | 40 | 9954 | -445.9 | 1392.9 | 1987 | 2016-08 | GPP
WAYNE-ROSEDALE | OSTRACOD X |  | 935 | 316024 | LIGHT-MEDIUM | 0 | 15.4 |  | 0.019 |  | 0.3 |  |  |  | 0.3 |  | 0.3 | 0 | 18 |  | 1.5 | 0.16 | 0.55 | 0.79 | 80 | 857 | 54 | 10350 | -505.9 | 1469 | 1980 | 1983-01 | ABAND 1982
WAYNE-ROSEDALE | OSTRACOD Y |  | 935 | 316025 | LIGHT-MEDIUM | 0 | 110.6 |  | 0.064 |  | 7.1 |  |  |  | 7.1 |  | 7.1 | 0 | 64 |  | 2 | 0.18 | 0.4 | 0.8 | 56 | 857 | 41 | 7572 | -482.9 | 1399.9 | 1980 | 1992-10 | ABAND 2000
WAYNE-ROSEDALE | OSTRACOD OO |  | 935 | 316041 | LIGHT-MEDIUM | 0 | 3.4 |  | 0.03 |  | 0.1 |  |  |  | 0.1 |  | 0.1 | 0 | 4 |  | 1 | 0.18 | 0.45 | 0.86 | 58 | 859 | 53 | 10200 |  | 1439.5 | 1980 | 2013-08 | ABAND 1995
WAYNE-ROSEDALE | OSTRACOD QQ |  | 935 | 316043 | LIGHT-MEDIUM | 0 | 492.2 |  | 0.15 |  | 73.8 |  |  |  | 73.8 |  | 36 | 37.8 | 320 |  | 1.55 | 0.189 | 0.41 | 0.89 | 44 | 860 | 46 | 7599 | -507.8 | 1356.1 | 2000 | 2018-11 | GPP
WAYNE-ROSEDALE | OSTRACOD RR |  | 935 | 316044 | LIGHT-MEDIUM | 0 | 227.2 |  | 0.1 |  | 22.7 |  |  |  | 22.7 |  | 4 | 18.7 | 128 |  | 2 | 0.17 | 0.4 | 0.87 | 62 | 864 | 44 | 10000 |  | 1427 | 2018 | 2018-12 | GPP
WAYNE-ROSEDALE | BASAL QUARTZ A |  | 935 | 334001 | LIGHT-MEDIUM | 0 | 98.7 |  | 0.05 |  | 4.9 |  |  |  | 4.9 |  | 1.7 | 3.2 | 48 |  | 3.73 | 0.14 | 0.52 | 0.82 | 70 | 869 | 41 | 9443 | -495.5 | 1350.4 | 1959 | 2011-05 | GPP
WAYNE-ROSEDALE | BASAL QUARTZ F |  | 935 | 334006 | LIGHT-MEDIUM | 0 | 104.7 |  | 0.115 |  | 12 |  |  |  | 12 |  | 12.2 | -0.2 | 110 |  | 1 | 0.17 | 0.3 | 0.8 | 74 | 870.3 | 48 | 9838 | -542.1 | 1370.7 | 1957 | 2004-12 | GPP
WAYNE-ROSEDALE | BASAL QUARTZ G |  | 935 | 334007 | LIGHT-MEDIUM | 0 | 9.6 |  | 0.01 |  | 0.1 |  |  |  | 0.1 |  | 0.1 | 0 | 2 |  | 10.7 | 0.123 | 0.55 | 0.81 | 71 | 870.3 | 43 | 9856 | -512.5 | 1374.2 | 1962 | 1963-02 | ABAND 1963
WAYNE-ROSEDALE | BASAL QUARTZ U |  | 935 | 334021 | LIGHT-MEDIUM | 0 | 46.5 |  | 0.05 |  | 2.3 |  |  |  | 2.3 |  | 1.9 | 0.4 | 16 |  | 5.35 | 0.154 | 0.57 | 0.82 | 74 | 864.9 | 49 | 9913 | -420.1 | 1364.4 | 1971 | 2012-09 | GPP
WAYNE-ROSEDALE | BASAL QUARTZ W |  | 935 | 334023 | LIGHT-MEDIUM | 0 | 299.8 |  | 0.08 |  | 24 |  |  |  | 24 |  | 22.3 | 1.7 | 200 |  | 2.82 | 0.13 | 0.53 | 0.87 | 53 | 885 | 40 | 9901 | -443.7 | 1229.3 | 1984 | 2017-06 | GPP
WAYNE-ROSEDALE | BASAL QUARTZ AA |  | 935 | 334027 | LIGHT-MEDIUM | 0 | 31.1 |  | 0.01 |  | 0.3 |  |  |  | 0.3 |  | 0.3 | 0 | 4 |  | 7.5 | 0.19 | 0.35 | 0.84 | 68 | 857 | 38 | 10013 | -457.2 | 1404.3 | 1979 | 1992-11 | ABAND 1981
WAYNE-ROSEDALE | BASAL QUARTZ BB |  | 935 | 334028 | LIGHT-MEDIUM | 0 | 22.3 |  | 0.013 |  | 0.3 |  |  |  | 0.3 |  | 0.3 | 0 | 4 |  | 8.2 | 0.16 | 0.5 | 0.85 | 68 | 857 | 40 | 10282 | -468.5 | 1455.9 | 1979 | 2009-08
WAYNE-ROSEDALE | BASAL QUARTZ DD |  | 935 | 334030 | LIGHT-MEDIUM | 0 | 825.8 |  | 0.1 |  | 82.6 |  |  |  | 82.6 |  | 44.2 | 38.4 | 533 |  | 2.25 | 0.151 | 0.43 | 0.8 | 67 | 857 | 41 | 9787 | -449.8 | 1360.8 | 1979 | 2018-12 | GPP
WAYNE-ROSEDALE | BASAL QUARTZ EE |  | 935 | 334031 | LIGHT-MEDIUM | 0 | 6.4 |  | 0.016 |  | 0.1 |  |  |  | 0.1 |  |  | 0.1 | 2 |  | 4.39 | 0.14 | 0.35 | 0.8 | 88 | 857 | 41 | 10480 | -474.6 | 1494 | 1979 | 2009-08
WAYNE-ROSEDALE | BASAL QUARTZ FF |  | 935 | 334032 | LIGHT-MEDIUM | 0 | 159.7 |  | 0.05 |  | 8 |  |  |  | 8 |  | 5.6 | 2.4 | 64 |  | 4 | 0.12 | 0.35 | 0.8 | 88 | 857 | 44 | 10216 | -497.3 | 1443.3 | 1979 | 2013-05 | GPP
WAYNE-ROSEDALE | BASAL QUARTZ GG | PRIMARY | 935 | 334033 | LIGHT-MEDIUM | 0 |  | 9751 | 0.15 |  |  | 1462.7 |  |  |  | 1462.7 |  |  |  | 3543 | 4.17 | 0.15 | 0.45 | 0.8 | [7 empty] | 2022-10
WAYNE-ROSEDALE | BASAL QUARTZ GG | TOTAL | 935 | 334033 | LIGHT-MEDIUM | 0 | 11296.9 |  |  |  | 1771.9 |  | 46.4 |  | 1818.3 |  | 1253.1 | 565.2 | 3841 | [5 empty] | 63 | 862 | 38 | 9809 | -441 | 1329.1 | 1976 | 2022-10 | GPP
WAYNE-ROSEDALE | BASAL QUARTZ GG | WATER FLOOD | 935 | 334033 | LIGHT-MEDIUM | 20 |  | 1545.9 | 0.2 | 0.03 |  | 309.2 |  | 46.4 |  | 355.6 |  |  |  | 298 | 7.86 | 0.15 | 0.45 | 0.8 | [7 empty] | 2022-10 | GPP
WAYNE-ROSEDALE | BASAL QUARTZ NN |  | 935 | 334040 | LIGHT-MEDIUM | 0 | 9.1 |  | 0.011 |  | 0.1 |  |  |  | 0.1 |  | 0.1 | 0 | 2 |  | 6 | 0.17 | 0.45 | 0.81 | 58 | 883 | 39 | 7580 | -497.8 | 1390.3 | 1981 | 1994-11 | ABAND 1993
WAYNE-ROSEDALE | BASAL QUARTZ OO |  | 935 | 334041 | LIGHT-MEDIUM | 0 | 490.4 |  | 0.15 |  | 73.6 |  |  |  | 73.6 |  | 55.2 | 18.4 | 214 |  | 4.3 | 0.14 | 0.53 | 0.81 | 72 | 863 | 38 | 9665 | -452 | 1220.6 | 1981 | 2013-12 | GPP
WAYNE-ROSEDALE | BASAL QUARTZ FFF |  | 935 | 334106 | LIGHT-MEDIUM | 0 | 42.6 |  | 0.012 |  | 0.5 |  |  |  | 0.5 |  | 0.5 | 0 | 8 |  | 9 | 0.14 | 0.52 | 0.88 | 48 | 878 | 47 | 9270 | -408 | 1307.4 | 1986 | 1992-10 | ABAND 1989
WAYNE-ROSEDALE | BASAL QUARTZ MMM |  | 935 | 334113 | LIGHT-MEDIUM | 0 | 50.8 |  | 0.01 |  | 0.5 |  |  |  | 0.5 |  | 0.3 | 0.2 | 8 |  | 8.8 | 0.15 | 0.42 | 0.83 | 66 | 854.5 | 49 | 9355 | -485 | 1334.1 | 1991 | 2009-12 | GPP
WAYNE-ROSEDALE | BASAL QUARTZ YYY | WATER FLOOD | 935 | 334125 | LIGHT-MEDIUM | 20 | 614.2 |  | 0.18 | 0.14 | 110.6 |  | 86 |  | 196.6 |  | 165.6 | 31 | 334 |  | 1.81 | 0.21 | 0.41 | 0.82 | 70 | 869 | 47 | 4029 | -469 | 1328.8 | 1999 | 2012-12 | GPP
WAYNE-ROSEDALE | BASAL QUARTZ C2C |  | 935 | 334129 | LIGHT-MEDIUM | 0 | 132.5 |  | 0.138 |  | 18.3 |  |  |  | 18.3 |  | 18.3 | 0 | 128 |  | 1.19 | 0.2 | 0.5 | 0.87 | 48 | 878 | 47 | 9845 | -468.6 | 1321.3 | 2000 | 2023-08 | ABAND 2023
WAYNE-ROSEDALE | BASAL QUARTZ G2G |  | 935 | 334133 | LIGHT-MEDIUM | 0 | 879.1 |  | 0.08 |  | 70.3 |  |  |  | 70.3 |  | 35.2 | 35.1 | 192 |  | 8.02 | 0.118 | 0.41 | 0.82 | 70 | 870 | 47 | 9480 |  | 1470.8 | 2008 | 2022-12 | GPP
WAYNE-ROSEDALE | BASAL QUARTZ L2L |  | 935 | 334138 | LIGHT-MEDIUM | 0 | 13.8 |  | 0.036 |  | 0.5 |  |  |  | 0.5 |  | 0.5 | 0 | 4 |  | 6 | 0.14 | 0.5 | 0.82 | 70 | 870 | 47 | 9552 | -492.9 | 1380.8 | 2002 | 2009-12 | GPP
WAYNE-ROSEDALE | BASAL QUARTZ Q2Q |  | 935 | 334143 | LIGHT-MEDIUM | 0 | 162.7 |  | 0.012 |  | 2 |  |  |  | 2 |  | 1.9 | 0.1 | 16 |  | 11.5 | 0.17 | 0.35 | 0.8 | 63 | 865 | 39 | 8725 | -489.6 | 1499.7 | 1980 | 1992-11 | ABAND 2000
WAYNE-ROSEDALE | BASAL QUARTZ Y2Y |  | 935 | 334151 | LIGHT-MEDIUM | 0 | 1174.9 |  | 0.07 |  | 82.2 |  |  |  | 82.2 |  | 43.7 | 38.5 | 160 |  | 11.94 | 0.15 | 0.5 | 0.82 | 70 | 870 | 47 | 9990 | -506.5 | 1396.3 | 2003 | 2019-12 | GPP
WAYNE-ROSEDALE | BASAL QUARTZ B3B |  | 935 | 334802 | LIGHT-MEDIUM | 0 | 205.2 |  | 0.18 |  | 36.9 |  |  |  | 36.9 |  | 28.7 | 8.2 | 128 |  | 2.3 | 0.17 | 0.5 | 0.82 | 70 | 870 | 47 | 10453 | -627 | 1513.4 | 2003 | 2019-12 | GPP
WAYNE-ROSEDALE | BASAL QUARTZ H3H |  | 935 | 334808 | LIGHT-MEDIUM | 0 | 24.8 |  | 0.1 |  | 2.5 |  |  |  | 2.5 |  | 1.5 | 1 | 32 |  | 1 | 0.2 | 0.55 | 0.86 | 61 | 845 | 45 | 7171 | -447.5 | 1260 | 2004 | 2005-10 | GPP
WAYNE-ROSEDALE | BASAL QUARTZ N3N |  | 935 | 334814 | LIGHT-MEDIUM | 0 | 320.1 |  | 0.0075 |  | 2.4 |  |  |  | 2.4 |  | 2.4 | 0 | 64 |  | 6.5 | 0.15 | 0.46 | 0.95 | 14 | 865 | 52 | 3118 |  | 1402.5 | 2004 | 2020-12 | ABAND 2020
WAYNE-ROSEDALE | BASAL QUARTZ O3O |  | 935 | 334815 | LIGHT-MEDIUM | 0 | 339.1 |  | 0.2 |  | 67.8 |  |  |  | 67.8 |  | 46.6 | 21.2 | 128 |  | 2.5 | 0.21 | 0.42 | 0.87 | 53 | 865 | 54 | 9762 |  | 1471.8 | 2005 | 2022-12 | GPP
WAYNE-ROSEDALE | BASAL QUARTZ V3V |  | 935 | 334822 | LIGHT-MEDIUM | 0 | 96.1 |  | 0.24 |  | 23.1 |  |  |  | 23.1 |  | 22.9 | 0.2 | 67 |  | 1.49 | 0.206 | 0.43 | 0.82 | 70 | 870 | 47 | 9650 |  | 1354.9 | 1991 | 2020-06 | GPP
WAYNE-ROSEDALE | BASAL QUARTZ A4A |  | 935 | 334827 | LIGHT-MEDIUM | 0 | 140.3 |  | 0.12 |  | 16.8 |  |  |  | 16.8 |  | 12.1 | 4.7 | 64 |  | 3.5 | 0.15 | 0.52 | 0.87 | 52 | 870 | 56 | 10010 |  | 1551.6 | 2008 | 2023-12 | GPP
WAYNE-ROSEDALE | BASAL QUARTZ Q4Q |  | 935 | 334843 | LIGHT-MEDIUM | 0 | 254.5 |  | 0.08 |  | 20.4 |  |  |  | 20.4 |  | 10.5 | 9.9 | 32 |  | 11.4 | 0.16 | 0.51 | 0.89 | 49 | 888 | 46 | 10030 |  | 1389.3 | 2010 | 2010-12 | GPP
WAYNE-ROSEDALE | BASAL QUARTZ S4S |  | 935 | 334845 | LIGHT-MEDIUM | 0 | 109.3 |  | 0.05 |  | 5.5 |  |  |  | 5.5 |  | 1.5 | 4 | 48 |  | 4.06 | 0.15 | 0.58 | 0.89 | 48 | 880 | 46 | 9670 |  | 1370.7 | 2010 | 2012-06 | GPP
WAYNE-ROSEDALE | BASAL QUARTZ T4T |  | 935 | 334846 | LIGHT-MEDIUM | 0 | 3 |  | 0.033 |  | 0.1 |  |  |  | 0.1 |  | 0.1 | 0 | 1 |  | 4.4 | 0.15 | 0.49 | 0.89 | 48 | 887 | 46 | 9845 |  | 1462.9 | 2010 | 2011-12 | ABAND 2011
WAYNE-ROSEDALE | BASAL QUARTZ U4U |  | 935 | 334847 | LIGHT-MEDIUM | 0 | 7.6 |  | 0.013 |  | 0.1 |  |  |  | 0.1 |  | 0.1 | 0 | 4 |  | 2.9 | 0.16 | 0.55 | 0.91 | 36 | 888 | 46 | 7674 |  | 1490.7 | 2010 | 2011-12 | ABAND 2011
WAYNE-ROSEDALE | BASAL QUARTZ X4X |  | 935 | 334850 | LIGHT-MEDIUM | 0 | 78.4 |  | 0.0446 |  | 3.5 |  |  |  | 3.5 |  | 3.5 | 0 | 32 |  | 2.5 | 0.23 | 0.51 | 0.87 | 57 | 881 | 42 | 10900 |  | 1543.5 | 2010 | 2020-11 | ABAND 2020
WAYNE-ROSEDALE | BASAL QUARTZ G5G |  | 935 | 334907 | LIGHT-MEDIUM | 0 | 198.8 |  | 0.0005 |  | 0.1 |  |  |  | 0.1 |  | 0.1 | 0 | 32 |  | 7 | 0.17 | 0.4 | 0.87 | 50 | 867 | 56 | 9457 |  | 1994.8 | 2012 | 2023-11 | ABAND 2023
WAYNE-ROSEDALE | BASAL QUARTZ H5H |  | 935 | 334908 | LIGHT-MEDIUM | 0 | 113.5 |  | 0.1 |  | 11.4 |  |  |  | 11.4 |  | 7.4 | 4 | 64 |  | 2.4 | 0.14 | 0.4 | 0.88 | 50 | 879 | 56 | 10010 |  | 1515.8 | 2010 | 2022-12 | GPP
WAYNE-ROSEDALE | BASAL QUARTZ J5J |  | 935 | 334910 | LIGHT-MEDIUM | 0 | 100.8 |  | 0.03 |  | 3 |  |  |  | 3 |  | 1.6 | 1.4 | 8 |  | 20 | 0.14 | 0.5 | 0.9 | 44 | 895 | 46 | 9410 |  | 1401 | 2013 | 2014-03 | GPP
WAYNE-ROSEDALE | BASAL QUARTZ L5L |  | 935 | 334912 | LIGHT-MEDIUM | 0 | 727.6 |  | 0.1 |  | 72.8 |  |  |  | 72.8 |  | 34.4 | 38.4 | 418 |  | 2.54 | 0.14 | 0.45 | 0.89 | 42 | 889 | 51 | 8943 |  | 1424.4 | 2013 | 2017-04 | GPP
WAYNE-ROSEDALE | BASAL QUARTZ M5M |  | 935 | 334913 | LIGHT-MEDIUM | 0 | 46.5 |  | 0.0043 |  | 0.2 |  |  |  | 0.2 |  | 0.2 | 0 | 16 |  | 3.8 | 0.16 | 0.45 | 0.87 | 56 | 852 | 41 | 9055 |  | 1322.3 | 2007 | 2023-12 | ABAND 2023
WAYNE-ROSEDALE | BASAL QUARTZ O5O |  | 935 | 334915 | LIGHT-MEDIUM | 0 | 602.9 |  | 0.05 |  | 30.1 |  |  |  | 30.1 |  | 7.7 | 22.4 | 128 |  | 7 | 0.12 | 0.37 | 0.89 | 47 | 887 | 50 | 9750 |  | 1387.5 | 2016 | 2017-09 | GPP
WAYNE-ROSEDALE | BASAL QUARTZ P5P |  | 935 | 334916 | LIGHT-MEDIUM | 0 | 174.7 |  | 0.05 |  | 8.7 |  |  |  | 8.7 |  | 7.7 | 1 | 64 |  | 5 | 0.12 | 0.5 | 0.91 | 37 | 881 | 45 | 7508 |  | 1375.4 | 2018 | 2018-10 | GPP
WAYNE-ROSEDALE | BASAL QUARTZ Q5Q |  | 935 | 334917 | LIGHT-MEDIUM | 0 | 3228.1 |  | 0.15 |  | 484.2 |  |  |  | 484.2 |  | 269.2 | 215 | 1227 |  | 4.32 | 0.125 | 0.44 | 0.87 | 59 | 890 | 47 | 11900 |  | 1289 | 2018 | 2023-03 | GPP
WAYNE-ROSEDALE | BASAL QUARTZ R5R |  | 935 | 334918 | LIGHT-MEDIUM | 0 | 1267.5 |  | 0.05 |  | 63.4 |  |  |  | 63.4 |  | 16.8 | 46.6 | 690 |  | 4 | 0.12 | 0.57 | 0.89 | 46 | 866 | 43 | 8355 |  | 1272.2 | 2018 | 2019-10 | GPP
WAYNE-ROSEDALE | ELLERSLIE A |  | 935 | 336001 | LIGHT-MEDIUM | 0 | 243.3 |  | 0.05 |  | 12.2 |  |  |  | 12.2 |  | 1 | 11.2 | 64 |  | 6 | 0.18 | 0.6 | 0.88 | 55 | 870 | 44 | 9938 |  | 1430.9 | 2014 | 2014-12 | GPP
WAYNE-ROSEDALE | ELLERSLIE G |  | 935 | 336007 | LIGHT-MEDIUM | 0 | 82.7 |  | 0.076 |  | 6.3 |  |  |  | 6.3 |  | 6.2 | 0.1 | 32 |  | 3 | 0.18 | 0.45 | 0.87 | 48 | 878 | 37 | 4073 | -633 | 1448 | 1994 | 2004-12 | GPP
WAYNE-ROSEDALE | ELLERSLIE L |  | 935 | 336012 | LIGHT-MEDIUM | 0 | 331.3 |  | 0.012 |  | 4 |  |  |  | 4 |  | 4 | 0 | 64 |  | 3 | 0.26 | 0.21 | 0.84 | 67 | 884 | 44 | 10841 | -681.8 | 1575.8 | 1975 | 1993-03 | ABAND 1992
WAYNE-ROSEDALE | ELLERSLIE V |  | 935 | 336022 | LIGHT-MEDIUM | 0 | 187.1 |  | 0.05 |  | 9.4 |  |  |  | 9.4 |  | 0.5 | 8.9 | 64 |  | 4 | 0.12 | 0.3 | 0.87 | 51 | 883.6 | 57 | 10504 |  | 1516.5 | 2016 | 2016-12 | GPP
WAYNE-ROSEDALE | ELLERSLIE W |  | 935 | 336023 | LIGHT-MEDIUM | 0 | 146.9 |  | 0.0034 |  | 0.5 |  |  |  | 0.5 |  | 0.5 | 0 | 32 |  | 8.5 | 0.1 | 0.4 | 0.9 | 40 | 892 | 54 | 8952 |  | 1407.2 | 2017 | 2021-12 | ABAND 2021
WAYNE-ROSEDALE | ELLERSLIE X |  | 935 | 336024 | LIGHT-MEDIUM | 0 | 2379.5 |  | 0.03 |  | 71.4 |  |  |  | 71.4 |  | 23.9 | 47.5 | 400 |  | 10 | 0.13 | 0.48 | 0.88 | 50 | 879 | 46 | 9670 |  |  | 2017 | 2019-07 | GPP
WAYNE-ROSEDALE | ELLERSLIE Y |  | 935 | 336025 | LIGHT-MEDIUM | 0 | 427.5 |  | 0.05 |  | 21.4 |  |  |  | 21.4 |  | 1.1 | 20.3 | 64 |  | 11.5 | 0.12 | 0.45 | 0.88 | 54 | 877 | 40 | 9959 |  | 1301.8 | 2018 | 2018-12 | GPP
WAYNE-ROSEDALE | ELLERSLIE Z |  | 935 | 336026 | LIGHT-MEDIUM | 0 | 188.5 |  | 0.08 |  | 15.1 |  |  |  | 15.1 |  | 12.8 | 2.3 | 64 |  | 3.1 | 0.21 | 0.48 | 0.87 | 56 | 863 | 46 | 9860 |  | 1385.6 | 2010 | 2020-06 | GPP
WAYNE-ROSEDALE | ELLERSLIE AA |  | 935 | 336027 | LIGHT-MEDIUM | 0 | 516.9 |  | 0.05 |  | 25.8 |  |  |  | 25.8 |  | 1.2 | 24.6 | 64 |  | 15 | 0.11 | 0.45 | 0.89 | 47 | 886 | 40 | 9299 |  | 1322.9 | 2020 | 2020-12 | GPP
WAYNE-ROSEDALE | ELLERSLIE BB |  | 935 | 336028 | LIGHT-MEDIUM | 0 | 357.6 |  | 0.1 |  | 35.8 |  |  |  | 35.8 |  | 12 | 23.8 | 64 |  | 12.7 | 0.1 | 0.5 | 0.88 | 47 | 882 | 54 | 9690 | -620 | 1507 | 2022 | 2023-06 | GPP
WAYNE-ROSEDALE | ELLERSLIE CC |  | 935 | 336029 | LIGHT-MEDIUM | 0 | 1307.6 |  | 0.1 |  | 130.8 |  |  |  | 130.8 |  | 17.3 | 113.5 | 256 |  | 10.3 | 0.1 | 0.43 | 0.87 | 55 | 896 | 55 | 11869 | -613.8 | 1484.5 | 2022 | 2023-06 | GPP
WAYNE-ROSEDALE | PEKISKO F |  | 935 | 642006 | LIGHT-MEDIUM | 0 | 2.5 |  | 0.05 |  | 0.1 |  |  |  | 0.1 |  | 0.1 | 0 | 1 |  | 8.2 | 0.05 | 0.3 | 0.88 | 48 | 887 | 52 | 10050 |  | 1411.5 | 1985 | 2013-06 | ABAND 1986
WAYNE-ROSEDALE | PEKISKO G |  | 935 | 642007 | LIGHT-MEDIUM | 0 | 7.4 |  | 0.014 |  | 0.1 |  |  |  | 0.1 |  | 0.1 | 0 | 4 |  | 3.66 | 0.07 | 0.13 | 0.83 | 69 | 870.3 | 49 | 10403 |  | 1567.3 | 1976 | 1979-12 | SUSP 1977
WAYNE-ROSEDALE | PEKISKO J |  | 935 | 642010 | LIGHT-MEDIUM | 0 | 132.9 |  | 0.092 |  | 12.2 |  |  |  | 12.2 |  | 12.2 | 0 | 64 |  | 5.5 | 0.065 | 0.3 | 0.83 | 69 | 865 | 53 | 11831 | -740.8 | 1567.9 | 1973 | 1997-12 | GPP
WAYNE-ROSEDALE | PEKISKO S |  | 935 | 642019 | LIGHT-MEDIUM | 0 | 29.8 |  | 0.05 |  | 1.5 |  |  |  | 1.5 |  | 0.1 | 1.4 | 4 |  | 19 | 0.05 | 0.12 | 0.89 | 44 | 883 | 53 | 9054 |  | 1484.3 | 2010 | 2011-12 | GPP
WAYNE-ROSEDALE | BANFF C |  | 935 | 644003 | LIGHT-MEDIUM | 0 | 300.3 |  | 0.22 |  | 66.1 |  |  |  | 66.1 |  | 62.9 | 3.2 | 193 |  | 2.8 | 0.14 | 0.51 | 0.81 | 59 | 877 | 36 | 9853 | -472.7 | 1387.9 | 1980 | 2011-12 | GPP
WAYNE-ROSEDALE | BANFF D |  | 935 | 644004 | HEAVY | 0 | 203.1 |  | 0.22 |  | 44.7 |  |  |  | 44.7 |  | 7.5 | 37.2 | 89 |  | 2.87 | 0.156 | 0.44 | 0.91 | 41 | 910 | 45 | 9650 |  | 1342.3 | 2009 | 2019-12 | GPP
WAYNE-ROSEDALE | BANFF F |  | 935 | 644006 | LIGHT-MEDIUM | 0 | 4.5 |  | 0.022 |  | 0.1 |  |  |  | 0.1 |  | 0.1 | 0 | 4 |  | 2.8 | 0.07 | 0.33 | 0.85 | 50 | 876 | 50 | 9582 | -492.7 | 1321.4 | 1979 | 1983-12 | ABAND 1980
WAYNE-ROSEDALE | BANFF J |  | 935 | 644010 | LIGHT-MEDIUM | 0 | 35.4 |  | 0.05 |  | 1.8 |  |  |  | 1.8 |  | 0.7 | 1.1 | 16 |  | 3 | 0.11 | 0.23 | 0.87 | 56 | 869 | 48 | 10187 |  | 1348.7 | 2008 | 2009-11 | GPP
WAYNE-ROSEDALE | NISKU A |  | 935 | 696001 | LIGHT-MEDIUM | 0 | 5636 |  | 0.35 |  | 1972.6 |  |  |  | 1972.6 |  | 1852.9 | 119.7 | 957 |  | 9.5 | 0.09 | 0.16 | 0.82 | 78 | 851 | 54 | 13606 | -902.4 | 1754.4 | 1993 | 2004-04 | GPP
WAYNE-ROSEDALE | NISKU C |  | 935 | 696003 | LIGHT-MEDIUM | 0 | 444.1 |  | 0.22 |  | 97.7 |  |  |  | 97.7 |  | 91 | 6.7 | 202 |  | 4.32 | 0.073 | 0.17 | 0.84 | 57 | 851 | 54 | 13099 | -925 | 1751.6 | 1995 | 2015-12-C | GPP
WAYNE-ROSEDALE | NISKU E |  | 935 | 696005 | LIGHT-MEDIUM | 0 | 704.7 |  | 0.3275 |  | 230.8 |  |  |  | 230.8 |  | 230.8 | 0 | 197 |  | 6.65 | 0.082 | 0.2 | 0.82 | 78 | 840 | 62 | 12954 | -930.2 | 1718.2 | 1997 | 2020-12 | ABAND 2020
WAYNE-ROSEDALE | NISKU F |  | 935 | 696006 | LIGHT-MEDIUM | 0 | 299.8 |  | 0.3 |  | 89.9 |  |  |  | 89.9 |  | 87.5 | 2.4 | 64 |  | 8.5 | 0.08 | 0.16 | 0.82 | 78 | 839.3 | 62 | 13406 | -926.6 | 1747 | 2001 | 2010-12 | GPP
WAYNE-ROSEDALE | NISKU G |  | 935 | 696007 | LIGHT-MEDIUM | 0 | 3096.5 |  | 0.68 |  | 2105.6 |  |  |  | 2105.6 |  | 2053.5 | 52.1 | 655 |  | 7.72 | 0.09 | 0.19 | 0.84 | 66 | 859.7 | 55 | 13101 | -830.8 | 1650.3 | 1951 | 2011-12 | GPP
WAYNE-ROSEDALE | NISKU H |  | 935 | 696008 | LIGHT-MEDIUM | 0 | 6291.6 |  | 0.45 |  | 2831.2 |  |  |  | 2831.2 |  | 2769.9 | 61.3 | 1200 |  | 9.3 | 0.08 | 0.13 | 0.81 | 70 | 854.5 | 54 | 11875 | -844.2 | 1617.2 | 1961 | 1998-05 | GPP
WAYNE-ROSEDALE | NISKU I |  | 935 | 696009 | LIGHT-MEDIUM | 0 | 698.7 |  | 0.493 |  | 344.5 |  |  |  | 344.5 |  | 344.4 | 0.1 | 144 |  | 5.47 | 0.12 | 0.12 | 0.84 | 66 | 858 | 55 | 13001 | -835 | 1625.2 | 1981 | 2016-06 | GPP
WAYNE-ROSEDALE | NISKU J |  | 935 | 696010 | LIGHT-MEDIUM | 0 | 86.7 |  | 0.051 |  | 4.4 |  |  |  | 4.4 |  | 4.4 | 0 | 32 |  | 4.75 | 0.08 | 0.12 | 0.81 | 70 | 854.5 | 54 | 12852 | -845.7 | 1642.7 | 1983 | 2002-05 | ABAND 2012
WAYNE-ROSEDALE | NISKU K |  | 935 | 696011 | LIGHT-MEDIUM | 0 | 58.8 |  | 0.15 |  | 8.8 |  |  |  | 8.8 |  | 8.6 | 0.2 | 32 |  | 2.7 | 0.1 | 0.17 | 0.82 | 79 | 855 | 53 | 12940 | -826.6 | 1656.7 | 2001 | 2003-12 | GPP
WAYNE-ROSEDALE | COMMINGLED POOL 003 |  | 935 | 800360 | LIGHT-MEDIUM | 0 | 297.5 |  | 0.18 |  | 53.6 |  |  |  | 53.6 |  | 46.3 | 7.3 | 64 |  | 4.1 | 0.223 | 0.38 | 0.82 | 70 | 870 | 47 | 8920 | -478.6 | 1403.7 | 2003 | 2022-12 | GPP
WAYNE-ROSEDALE | COMMINGLED POOL 020 |  | 935 | 802060 | LIGHT-MEDIUM | 0 | 155.6 |  | 0.016 |  | 2.5 |  |  |  | 2.5 |  | 2.5 | 0 | 16 |  | 9.14 | 0.18 | 0.27 | 0.81 | 74 | 870.3 | 48 | 10164 | -583.1 | 1433.4 | 1961 | 1971-05 | ABAND 1983
WAYNE-ROSEDALE | COMMINGLED POOL 030 |  | 935 | 803060 | LIGHT-MEDIUM | 0 | 48.5 |  | 0.026 |  | 1.3 |  |  |  | 1.3 |  | 0.8 | 0.5 | 16 |  | 3.66 | 0.15 | 0.35 | 0.85 |  | 875.7 | 54 | 10147 |  | 1262.5 |  | 1977-12 | 10-24-28-19W4M &
WAYNE-ROSEDALE | COMMINGLED POOL 032 |  | 935 | 803260 | LIGHT-MEDIUM | 0 | 363.3 |  | 0.1 |  | 36.3 |  |  |  | 36.3 |  | 25.9 | 10.4 | 128 |  | 5.3 | 0.14 | 0.55 | 0.85 | 80 | 879 | 44 | 8649 | -469.5 | 1142.3 | 1982 | 2012-11 | GPP
WAYNE-ROSEDALE | COMMINGLED POOL 041 |  | 935 | 804160 | LIGHT-MEDIUM | 0 | 137.6 |  | 0.125 |  | 17.2 |  |  |  | 17.2 |  | 17.5 | -0.3 | 32 |  | 5.3 | 0.156 | 0.35 | 0.8 | 86 | 887 | 45 | 8117 | -484.1 | 1256.5 | 1988 | 2017-10 | GPP
WAYNE-ROSEDALE | COMMINGLED POOL 047 |  | 935 | 804760 | LIGHT-MEDIUM | 0 | 515.4 |  | 0.1754 |  | 90.4 |  |  |  | 90.4 |  | 90.4 | 0 | 148 |  | 3.27 | 0.2 | 0.29 | 0.75 | 120 | 847 | 52 | 5228 | -600.1 | 1390.4 | 1993 | 2021-07 | GPP
WAYNE-ROSEDALE | COMMINGLED POOL 049 |  | 935 | 804960 | LIGHT-MEDIUM | 0 | 1673.1 |  | 0.01 |  | 16.7 |  |  |  | 16.7 |  | 16.6 | 0.1 | 265 |  | 8.58 | 0.156 | 0.47 | 0.89 | 30 | 885 | 50 | 6720 |  | 1395.6 | 2012 | 2016-12 | GPP
WAYNE-ROSEDALE | COMMINGLED MFP9501 | PRIMARY | 935 | 950160 | LIGHT-MEDIUM | 0 |  | 20584.1 | 0.11 |  |  | 2264.3 |  |  |  | 2264.3 |  |  |  | 3808 | 7.68 | 0.16 | 0.47 | 0.83 | [7 empty] | 2022-03
WAYNE-ROSEDALE | COMMINGLED MFP9501 | TOTAL | 935 | 950160 | LIGHT-MEDIUM | 0 | 26441.9 |  |  |  | 2791.5 |  | 175.7 |  | 2967.2 |  | 2490.4 | 476.8 | 4523 |  | 8.81 | 0.16 | 0.47 | 0.83 | 48 | 857 | 43 | 8901 |  | 1190.7 | 1955 | 2022-03 | GPP
WAYNE-ROSEDALE | COMMINGLED MFP9501 | WATER FLOOD | 935 | 950160 | LIGHT-MEDIUM | 20 |  | 5857.8 | 0.09 | 0.03 |  | 527.2 |  | 175.7 |  | 702.9 |  |  |  | 715 | 11.64 | 0.16 | 0.47 | 0.83 | [7 empty] | 2022-03
WATELET | BELLY RIVER B |  | 936 | 126002 | LIGHT-MEDIUM | 0 | 280.8 |  | 0.0171 |  | 4.8 |  |  |  | 4.8 |  | 4.8 | 0 | 64 |  | 3 | 0.25 | 0.35 | 0.9 | 28 | 865 | 31 | 5355 | 80.4 | 723 | 1981 | 2022-12 | ABAND 2022
WATELET | GLAUCONITIC A |  | 936 | 300001 | LIGHT-MEDIUM | 0 | 103.4 |  | 0.063 |  | 6.5 |  |  |  | 6.5 |  | 6 | 0.5 | 32 |  | 3.8 | 0.16 | 0.31 | 0.77 | 95 | 867 | 62 | 12393 | -655.5 | 1448 | 1996 | 2008-12 | GPP
WATELET | ELLERSLIE A |  | 936 | 336001 | LIGHT-MEDIUM | 0 | 1023.1 |  | 0.25 |  | 255.8 |  |  |  | 255.8 |  | 247.8 | 8 | 578 |  | 1.76 | 0.17 | 0.32 | 0.87 | 51 | 898 | 52 | 11072 | -684.8 | 1477.5 | 1965 | 2014-05 | GPP
WATELET | ELLERSLIE K |  | 936 | 336011 | LIGHT-MEDIUM | 0 | 30.5 |  | 0.013 |  | 0.4 |  |  |  | 0.4 |  | 0.4 | 0 | 16 |  | 2 | 0.16 | 0.3 | 0.85 | 58 | 849 | 50 | 10141 |  | 1428.9 | 1979 | 2008-10 | GPP
WEBSTER | HALFWAY B |  | 937 | 516002 | LIGHT-MEDIUM | 0 | 70.6 |  | 0.05 |  | 3.5 |  |  |  | 3.5 |  | 3.3 | 0.2 | 32 |  | 4.3 | 0.09 | 0.24 | 0.75 | 114 | 830 | 70 | 12392 | -1082.3 | 1827.3 | 2004 | 2007-08 | GPP
WELLBURN | SAWTOOTH B |  | 939 | 428002 | LIGHT-MEDIUM | 0 | 14.6 |  | 0.144 |  | 2.1 |  |  |  | 2.1 |  | 2.1 | 0 | 16 |  | 1 | 0.2 | 0.48 | 0.88 | 60 | 878 | 33 | 10748 | -218 | 1075.3 | 1995 | 1997-12 | ABAND 1997
WELLBURN | COMMINGLED POOL 001 |  | 939 | 800160 | HEAVY | 0 | 79.9 |  | 0.139 |  | 11.1 |  |  |  | 11.1 |  | 11.1 | 0 | 48 |  | 2.31 | 0.15 | 0.46 | 0.89 | 48 | 907 | 33 | 10314 | -156.5 | 1030.2 | 1995 | 2006-11 | ABAND 2006
WESTEROSE | UPPER MANNVILLE U |  | 941 | 250021 | HEAVY | 0 | 84.2 |  | 0.05 |  | 4.2 |  |  |  | 4.2 |  | 0.8 | 3.4 | 32 |  | 2.4 | 0.16 | 0.23 | 0.89 | 40 | 921 | 68 | 10868 |  | 1697.9 | 2005 | 2011-06 | GPP
WESTEROSE | LOWER MANNVILLE G |  | 941 | 310007 | LIGHT-MEDIUM | 0 | 12.6 |  | 0.016 |  | 0.2 |  |  |  | 0.2 |  | 0.2 | 0 | 8 |  | 3.1 | 0.12 | 0.45 | 0.77 | 95 | 882 | 66 | 11132 | -802.9 | 1655.3 | 1989 | 1998-06 | ABAND 1993
WESTEROSE | LOWER MANNVILLE U |  | 941 | 310021 | LIGHT-MEDIUM | 0 | 191 |  | 0.11 |  | 21 |  |  |  | 21 |  | 19.9 | 1.1 | 64 |  | 3.6 | 0.14 | 0.2 | 0.74 | 124 | 799 | 58 | 13021 | -860.4 | 1775.1 | 2000 | 2022-12 | GPP
WESTEROSE | LOWER MANNVILLE Z |  | 941 | 310026 | LIGHT-MEDIUM | 0 | 73.2 |  | 0.06 |  | 4.4 |  |  |  | 4.4 |  | 4.4 | 0 | 64 |  | 2 | 0.11 | 0.35 | 0.8 | 80 | 891 | 72 | 11282 | -835.6 | 1755.8 | 2003 | 2019-04 | ABAND 2019
WESTEROSE | LOWER MANNVILLE EE |  | 941 | 310031 | LIGHT-MEDIUM | 0 | 45.7 |  | 0.046 |  | 2.1 |  |  |  | 2.1 |  | 2 | 0.1 | 32 |  | 1.5 | 0.15 | 0.27 | 0.87 | 61 | 869 | 40 | 10798 | -833.5 | 1702.8 | 2004 | 2009-12 | GPP
WESTEROSE | LOWER MANNVILLE XX |  | 941 | 310050 | HEAVY | 0 | 177.8 |  | 0.02 |  | 3.6 |  |  |  | 3.6 |  | 2.3 | 1.3 | 64 |  | 3.7 | 0.15 | 0.35 | 0.77 | 95 | 925 | 66 | 12493 |  | 1701.5 | 2014 | 2015-05 | GPP
WESTEROSE | D-3 |  | 941 | 720000 | LIGHT-MEDIUM | 0 | 32037.6 |  | 0.74 |  | 23707.8 |  |  |  | 23707.8 |  | 23706.9 | 0.9 | 848 |  | 45.74 | 0.134 | 0.08 | 0.67 | 166 | 820 | 82 | 17415 | -1316.4 | 2129.1 | 1952 | 2014-12 | GPP
WESTEROSE | COMMINGLED POOL 003 |  | 941 | 800360 | LIGHT-MEDIUM | 0 | 163 |  | 0.0178 |  | 2.9 |  |  |  | 2.9 |  | 2.9 | 0 | 64 |  | 3.4 | 0.13 | 0.33 | 0.86 | 55 | 878 | 70 | 13227 |  | 1743.8 | 2005 | 2022-03 | ABAND 2021
WESTPEM | CARDIUM D |  | 942 | 176004 | LIGHT-MEDIUM | 0 | 55 |  | 0.05 |  | 2.8 |  |  |  | 2.8 |  | 2.2 | 0.6 | 32 |  | 3.4 | 0.09 | 0.23 | 0.73 | 124 | 799 | 73 | 14440 |  | 2208 | 2009 | 2009-12 | GPP
WESTPEM | CARDIUM F |  | 942 | 176006 | LIGHT-MEDIUM | 0 | 884.7 |  | 0.05 |  | 44.2 |  |  |  | 44.2 |  | 26.2 | 18 | 96 |  | 16 | 0.1 | 0.2 | 0.72 | 135 | 829 | 65 | 18178 |  | 2043.5 | 2011 | 2012-11 | GPP
WESTPEM | SECOND WHITE SPECKS B |  | 942 | 186002 | LIGHT-MEDIUM | 0 | 14.2 |  | 0.035 |  | 0.5 |  |  |  | 0.5 |  | 0.5 | 0 | 4 |  | 12 | 0.06 | 0.22 | 0.63 | 192 | 808 | 79 | 26125 | -1127.9 | 2130 | 2003 | 2017-04 | ABAND 2017
WESTPEM | SECOND WHITE SPECKS C |  | 942 | 186003 | LIGHT-MEDIUM | 0 | 161.1 |  | 0.02 |  | 3.2 |  |  |  | 3.2 |  | 3.2 | 0 | 16 |  | 32.5 | 0.07 | 0.25 | 0.59 | 224 | 797 | 80 | 23741 | -1211.1 | 2230.8 | 2004 | 2022-12 | GPP
WESTPEM | SECOND WHITE SPECKS D |  | 942 | 186004 | LIGHT-MEDIUM | 0 | 6.1 |  | 0.164 |  | 1 |  |  |  | 1 |  | 1 | 0 | 16 |  | 1.3 | 0.05 | 0.23 | 0.76 | 104 | 808 | 79 | 16470 |  | 2118.6 | 2003 | 2008-01 | ABAND 2008
WESTPEM | SECOND WHITE SPECKS F |  | 942 | 186006 | LIGHT-MEDIUM | 0 | 8.9 |  | 0.02 |  | 0.2 |  |  |  | 0.2 |  | 0.2 | 0 | 4 |  | 8 | 0.05 | 0.25 | 0.74 | 126 | 822 | 75 | 16410 |  | 2089 | 1991 | 2013-08 | ABAND 1993
WESTPEM | OSTRACOD C |  | 942 | 316003 | LIGHT-MEDIUM | 0 | 36.3 |  | 0.028 |  | 1 |  |  |  | 1 |  | 0.8 | 0.2 | 64 |  | 1.7 | 0.09 | 0.3 | 0.53 | 165 | 805 | 97 | 32535 | -1688.6 | 2738.7 | 1985 | 2009-12 | GPP
WESTPEM | OSTRACOD D |  | 942 | 316004 | LIGHT-MEDIUM | 0 | 69.7 |  | 0.086 |  | 6 |  |  |  | 6 |  | 5.7 | 0.3 | 64 |  | 1.58 | 0.114 | 0.16 | 0.72 | 110 | 786 | 95 | 27389 | -1422.5 | 2393.9 | 1986 | 2009-12 | GPP
WESTPEM | OSTRACOD G | PRIMARY | 942 | 316007 | LIGHT-MEDIUM | 0 |  | 46.8 | 0.2 |  |  | 9.4 |  |  |  | 9.4 |  |  |  | 79 | 1 | 0.1 | 0.22 | 0.76 |  |  | 87 | 20638 |  | 2459.4 |  | 2020-11
WESTPEM | OSTRACOD G | TOTAL | 942 | 316007 | LIGHT-MEDIUM | 0 | 611 |  |  |  | 127.9 |  | 84.6 |  | 212.5 |  | 206.2 | 6.3 | 837 | [5 empty] | 96 | 807 | 85 | 20638 | -1465.9 | 2459.4 | 1990 | 2020-11 | GPP
WESTPEM | OSTRACOD G | WATER FLOOD | 942 | 316007 | LIGHT-MEDIUM | 20 |  | 564.2 | 0.21 | 0.15 |  | 118.5 |  | 84.6 |  | 203.1 |  |  |  | 758 | 1.06 | 0.12 | 0.23 | 0.76 |  |  | 87 | 20638 |  | 2459.4 |  | 2020-11
WESTPEM | OSTRACOD H |  | 942 | 316008 | LIGHT-MEDIUM | 0 | 106.9 |  | 0.168 |  | 18 |  |  |  | 18 |  | 17.5 | 0.5 | 64 |  | 1.6 | 0.17 | 0.17 | 0.74 | 116 | 821 | 78 | 21738 | -1542.8 | 2549.3 | 1990 | 2011-12 | GPP
WESTPEM | OSTRACOD I |  | 942 | 316009 | LIGHT-MEDIUM | 0 | 15.4 |  | 0.019 |  | 0.3 |  |  |  | 0.3 |  | 0.3 | 0 | 16 |  | 1.8 | 0.09 | 0.25 | 0.79 | 114 | 814 | 89 | 31041 | -1706.6 | 2803.4 | 1989 | 1996-07 | ABAND 1998
WESTPEM | OSTRACOD K |  | 942 | 316011 | LIGHT-MEDIUM | 0 | 202.9 |  | 0.101 |  | 20.5 |  |  |  | 20.5 |  | 20.1 | 0.4 | 128 |  | 2.4 | 0.11 | 0.21 | 0.76 | 81 | 795 | 96 | 21645 | -1546.5 | 2541.7 | 1992 | 2007-12 | GPP
WESTPEM | OSTRACOD M |  | 942 | 316013 | LIGHT-MEDIUM | 0 | 61.7 |  | 0.075 |  | 4.6 |  |  |  | 4.6 |  | 4.3 | 0.3 | 64 |  | 1.5 | 0.13 | 0.35 | 0.76 | 96 | 809 | 92 | 19992 | -1410.5 | 2406.5 | 1993 | 2008-12 | GPP
WESTPEM | OSTRACOD N |  | 942 | 316014 | LIGHT-MEDIUM | 0 | 25.3 |  | 0.012 |  | 0.3 |  |  |  | 0.3 |  | 0.3 | 0 | 16 |  | 2 | 0.13 | 0.2 | 0.76 | 96 | 809 | 92 | 20808 | -1474.9 | 2473.2 | 1994 | 2002-06 | ABAND 2008
WESTPEM | ELLERSLIE F |  | 942 | 336006 | LIGHT-MEDIUM | 0 | 195.8 |  | 0.131 |  | 25.6 |  |  |  | 25.6 |  | 25.4 | 0.2 | 332 |  | 1.18 | 0.11 | 0.36 | 0.71 | 126 | 805 | 95 | 23828 | -1480.7 | 2470.3 | 2000 | 2008-12 | GPP
WESTPEM | ELLERSLIE G |  | 942 | 336007 | LIGHT-MEDIUM | 0 | 266.6 |  | 0.11 |  | 29.3 |  |  |  | 29.3 |  | 28 | 1.3 | 64 |  | 5.8 | 0.13 | 0.15 | 0.65 | 174 | 806 | 93 | 22254 | -1452.3 | 2448.8 | 2000 | 2018-10 | GPP
WESTPEM | ELLERSLIE H |  | 942 | 336008 | LIGHT-MEDIUM | 0 | 39.8 |  | 0.1 |  | 4 |  |  |  | 4 |  | 3.6 | 0.4 | 32 |  | 2 | 0.12 | 0.26 | 0.7 | 137 | 804 | 91 | 18716 | -1465.7 | 2461.8 | 2000 | 2014-06 | GPP
WESTPEM | ELLERSLIE I |  | 942 | 336009 | LIGHT-MEDIUM | 0 | 148.6 |  | 0.2 |  | 29.7 |  |  |  | 29.7 |  | 25.9 | 3.8 | 64 |  | 4.5 | 0.11 | 0.32 | 0.69 | 141 | 804 | 93 | 18381 | -1455.5 | 2439.5 | 2000 | 2001-03 | GPP
WESTPEM | ELLERSLIE J |  | 942 | 336010 | LIGHT-MEDIUM | 0 | 79.8 |  | 0.034 |  | 2.7 |  |  |  | 2.7 |  | 2.7 | 0 | 32 |  | 5 | 0.11 | 0.37 | 0.72 | 126 | 813 | 91 | 17413 | -1447.1 | 2443.5 | 2000 | 2018-05 | ABAND 2018
WESTPEM | ELLERSLIE T |  | 942 | 336020 | LIGHT-MEDIUM | 0 | 10 |  | 0.01 |  | 0.1 |  |  |  | 0.1 |  | 0.1 | 0 | 16 |  | 1.5 | 0.09 | 0.4 | 0.77 | 94 | 840 | 93 | 16566 | -1470.3 | 2468 | 1992 | 2012-12 | ABAND 2012
WESTPEM | ELLERSLIE FF |  | 942 | 336032 | LIGHT-MEDIUM | 0 | 108.7 |  | 0.1 |  | 10.9 |  |  |  | 10.9 |  | 3.8 | 7.1 | 32 |  | 6 | 0.13 | 0.35 | 0.67 | 155 | 794 | 90 | 22587 |  | 2424 | 2007 | 2008-04 | GPP
WESTPEM | ELLERSLIE ZZ |  | 942 | 336052 | LIGHT-MEDIUM | 0 | 9.7 |  | 0.02 |  | 0.2 |  |  |  | 0.2 |  | 0.2 | 0 | 4 |  | 3.7 | 0.11 | 0.18 | 0.73 | 123 | 879 | 87 | 24200 |  | 2750.7 | 1979 | 2013-08 | ABAND 1987
WESTPEM | ROCK CREEK Y |  | 942 | 432025 | LIGHT-MEDIUM | 0 | 266.5 |  | 0.1 |  | 26.7 |  |  |  | 26.7 |  | 15.7 | 11 | 32 |  | 9.2 | 0.17 | 0.29 | 0.75 | 140 | 840 | 86 | 18515 | -1436.6 | 2382.7 | 1992 | 2016-02 | GPP
WESTPEM | ROCK CREEK BB |  | 942 | 432028 | LIGHT-MEDIUM | 0 | 341 |  | 0.1 |  | 34.1 |  |  |  | 34.1 |  | 31.9 | 2.2 | 128 |  | 6.35 | 0.09 | 0.37 | 0.74 | 115 | 840 | 91 | 18716 |  | 2376.4 | 2005 | 2007-07 | GPP
WESTPEM | ROCK CREEK GGG |  | 942 | 432507 | LIGHT-MEDIUM | 0 | 1598.4 |  | 0.04 |  | 63.9 |  |  |  | 63.9 |  | 46.4 | 17.5 | 500 |  | 8 | 0.06 | 0.1 | 0.74 | 111 | 847 | 99 | 19400 |  | 2536.5 | 2011 | 2016-07 | GPP
WESTPEM | ROCK CREEK III |  | 942 | 432509 | LIGHT-MEDIUM | 0 | 301.7 |  | 0.1 |  | 30.2 |  |  |  | 30.2 |  | 5.1 | 25.1 | 64 |  | 13 | 0.07 | 0.3 | 0.74 | 107 | 782 | 96 | 24120 | -1707.5 | 2743.3 | 2022 | 2023-07 | GPP
WESTPEM | COMMINGLED POOL 001 |  | 942 | 800160 | LIGHT-MEDIUM | 0 | 126.9 |  | 0.18 |  | 22.8 |  |  |  | 22.8 |  | 21.3 | 1.5 | 128 |  | 1.8 | 0.09 | 0.15 | 0.72 | 110 | 778 | 80 | 26999 | -1450.2 | 2421 | 1983 | 2013-06 | GPP
WESTPEM | COMMINGLED POOL 004 |  | 942 | 800460 | LIGHT-MEDIUM | 0 | 182.1 |  | 0.1 |  | 18.2 |  |  |  | 18.2 |  | 12.5 | 5.7 | 96 |  | 3.2 | 0.1 | 0.22 | 0.76 | 96 | 809 | 92 | 19504 |  | 2358.9 | 2005 | 2009-05 | GPP
WESTPEM | COMMINGLED POOL 023 |  | 942 | 802360 | LIGHT-MEDIUM | 0 | 326.9 |  | 0.2 |  | 65.4 |  |  |  | 65.4 |  | 61.2 | 4.2 | 256 |  | 3 | 0.08 | 0.3 | 0.76 | 260 | 812 | 96 | 38517 | -1678.2 | 2755.2 | 1988 | 2017-12 | GPP
WESTLOCK | VIKING R |  | 946 | 218018 | LIGHT-MEDIUM | 0 | 212 |  | 0.0406 |  | 8.6 |  |  |  | 8.6 |  | 8.6 | 0 | 200 |  | 1.73 | 0.15 | 0.57 | 0.95 | 42 | 837 | 29 | 5912 | -109.6 | 772.3 | 1976 | 2021-03 | ABAND 2021
WESTLOCK | VIKING EE |  | 946 | 218031 | LIGHT-MEDIUM | 0 | 126.3 |  | 0.029 |  | 3.7 |  |  |  | 3.7 |  | 3.7 | 0 | 128 |  | 2 | 0.15 | 0.65 | 0.94 | 25 | 880 | 35 | 5234 | -128.5 | 803 | 1997 | 2021-03 | ABAND 2021
WESTLOCK | UPPER MANNVILLE D3D |  | 946 | 251104 | HEAVY | 0 | 2949.1 |  | 0.05 |  | 147.5 |  |  |  | 147.5 |  | 41.4 | 106.1 | 320 |  | 8 | 0.2 | 0.4 | 0.96 | 18 | 978 | 32 | 6130 | -211 | 840.4 | 2021 | 2022-08 | GPP
WESTLOCK | LOWER MANNVILLE LLL |  | 946 | 310112 | HEAVY | 0 | 11.5 |  | 0.012 |  | 0.1 |  |  |  | 0.1 |  | 0.1 | 0 | 1 |  | 5.5 | 0.3 | 0.25 | 0.93 | 30 | 948 | 35 | 8530 |  | 1024.3 | 2006 | 2009-10 | GPP
WESTLOCK | ELLERSLIE C |  | 946 | 336003 | HEAVY | 0 | 90.7 |  | 0.05 |  | 4.5 |  |  |  | 4.5 |  | 2.7 | 1.8 | 32 |  | 3 | 0.15 | 0.33 | 0.94 | 27 | 920 | 33 | 6308 |  | 937 | 2014 | 2015-12-A | GPP
WESTLOCK | WABAMUN B |  | 946 | 658002 | HEAVY | 0 | 107.4 |  | 0.065 |  | 7 |  |  |  | 7 |  | 6.3 | 0.7 | 16 |  | 6 | 0.17 | 0.3 | 0.94 | 28 | 918 | 32 | 5669 | -330.1 | 947 | 2004 | 2016-02 | GPP
WESTLOCK | WABAMUN D |  | 946 | 658004 | HEAVY | 0 | 128.7 |  | 0.05 |  | 6.4 |  |  |  | 6.4 |  | 1.3 | 5.1 | 16 |  | 5.3 | 0.19 | 0.15 | 0.94 | 28 | 918 | 35 | 6366 |  | 947.6 | 2007 | 2008-02 | GPP
WESTLOCK | WABAMUN E |  | 946 | 658005 | HEAVY | 0 | 79.9 |  | 0.06 |  | 4.8 |  |  |  | 4.8 |  | 3.2 | 1.6 | 32 |  | 2 | 0.16 | 0.17 | 0.94 | 21 | 924 | 35 | 6800 |  | 944 | 2007 | 2021-05 | GPP
TONY CREEK NORTH | VIKING A |  | 947 | 218001 | LIGHT-MEDIUM | 0 | 26.2 |  | 0.015 |  | 0.4 |  |  |  | 0.4 |  | 0.4 | 0 | 4 |  | 10 | 0.13 | 0.4 | 0.84 | 70 | 844 | 47 | 10605 | -771.8 | 1577.5 | 1984 | 1992-10
TONY CREEK NORTH | GETHING C |  | 947 | 326003 | LIGHT-MEDIUM | 0 | 264.9 |  | 0.021 |  | 5.6 |  |  |  | 5.6 |  | 5.6 | 0 | 64 |  | 6.16 | 0.12 | 0.3 | 0.8 | 74 | 887 | 82 | 14841 | -1106.1 | 1880.3 | 1977 | 1994-11 | ABAND 1993
TONY CREEK NORTH | GETHING K |  | 947 | 326011 | LIGHT-MEDIUM | 0 | 70 |  | 0.034 |  | 2.4 |  |  |  | 2.4 |  | 2.4 | 0 | 16 |  | 5.51 | 0.16 | 0.38 | 0.8 | 81 | 863 | 77 | 15086 | -1117.8 | 1926.6 | 2004 | 2011-12 | ABAND 2011
TONY CREEK NORTH | DUVERNAY C |  | 947 | 728003 | LIGHT-MEDIUM | 0 | 530.1 |  | 0.05 |  | 26.5 |  |  |  | 26.5 |  | 15.3 | 11.2 | 64 |  | 30 | 0.07 | 0.32 | 0.58 | 226 | 790 | 100 | 25000 |  | 3096.7 | 2012 | 2012-12 | GPP
WEMBLEY | DOE CREEK C |  | 948 | 190003 | LIGHT-MEDIUM | 0 | 9.7 |  | 0.02 |  | 0.2 |  |  |  | 0.2 |  | 0.2 | 0 | 2 |  | 3.93 | 0.2 | 0.35 | 0.95 | 19 | 839 | 28 | 5858 | -152.7 | 910.7 | 1987 | 1992-10 | ABAND 2000
WEMBLEY | DOE CREEK D |  | 948 | 190004 | LIGHT-MEDIUM | 0 | 499.4 |  | 0.1 |  | 49.9 |  |  |  | 49.9 |  | 15.8 | 34.1 | 296 |  | 1.48 | 0.2 | 0.4 | 0.95 | 19 | 839 | 28 | 4857 |  | 700.2 | 1984 | 2013-07 | GPP
WEMBLEY | DUNVEGAN F |  | 948 | 192006 | LIGHT-MEDIUM | 0 | 84 |  | 0.011 |  | 0.9 |  |  |  | 0.9 |  | 0.9 | 0 | 16 |  | 5.1 | 0.2 | 0.34 | 0.78 | 90 | 818 | 42 | 7727 |  | 1127.5 | 1983 | 2008-10 | GPP
WEMBLEY | DUNVEGAN O |  | 948 | 192015 | LIGHT-MEDIUM | 0 | 1382.7 |  | 0.12 |  | 165.9 |  |  |  | 165.9 |  | 157.3 | 8.6 | 500 |  | 2.36 | 0.21 | 0.38 | 0.9 | 44 | 855 | 40 | 7971 | -387 | 1139.8 | 1996 | 2015-03 | GPP
WEMBLEY | NIKANASSIN F |  | 948 | 408006 | LIGHT-MEDIUM | 0 | 2749.5 |  | 0.055 |  | 151.2 |  |  |  | 151.2 |  | 141.3 | 9.9 | 439 |  | 7.53 | 0.144 | 0.24 | 0.76 | 106 | 845 | 72 | 16663 |  | 2051 | 2008 | 2018-10 | GPP
WEMBLEY | ROCK CREEK A |  | 948 | 432001 | LIGHT-MEDIUM | 0 | 12.9 |  | 0.078 |  | 1 |  |  |  | 1 |  | 1 | 0 | 16 |  | 2.6 | 0.07 | 0.35 | 0.68 | 157 | 800 | 76 | 16240 |  | 2169.1 | 1981 | 2013-08 | ABAND 2013
WEMBLEY | CHARLIE LAKE A |  | 948 | 508001 | LIGHT-MEDIUM | 0 | 90.1 |  | 0.21 |  | 18.9 |  |  |  | 18.9 |  | 18.1 | 0.8 | 64 |  | 2 | 0.11 | 0.2 | 0.8 | 75 | 832 | 59 | 15967 | -1341.8 | 2077.4 | 1981 | 2019-12 | GPP
WEMBLEY | CHARLIE LAKE B |  | 948 | 508002 | LIGHT-MEDIUM | 0 | 327.7 |  | 0.12 |  | 39.3 |  |  |  | 39.3 |  | 39.7 | -0.4 | 215 |  | 2.09 | 0.11 | 0.15 | 0.78 | 183 | 832 | 83 | 14197 | -1346.4 | 2050.8 | 1980 | 2016-10 | GPP
WEMBLEY | CHARLIE LAKE C |  | 948 | 508003 | LIGHT-MEDIUM | 0 | 145.9 |  | 0.09 |  | 13.1 |  |  |  | 13.1 |  | 12.2 | 0.9 | 64 |  | 2.8 | 0.12 | 0.13 | 0.78 | 91 | 845 | 72 | 19477 | -1395.6 | 2189.2 | 1982 | 2022-12 | GPP
WEMBLEY | CHARLIE LAKE D |  | 948 | 508004 | LIGHT-MEDIUM | 0 | 136.9 |  | 0.34 |  | 46.5 |  |  |  | 46.5 |  | 44.3 | 2.2 | 128 |  | 2.07 | 0.09 | 0.18 | 0.7 | 135 | 840 | 66 | 24453 | -1346.5 | 2033.2 | 1979 | 2013-12 | GPP
WEMBLEY | CHARLIE LAKE F |  | 948 | 508006 | LIGHT-MEDIUM | 0 | 1317.5 |  | 0.15 |  | 197.6 |  |  |  | 197.6 |  | 56.7 | 140.9 | 320 |  | 5.14 | 0.12 | 0.11 | 0.75 | 120 | 823 | 76 | 16050 | -1354.8 | 2084.2 | 1985 | 2020-04 | GPP
WEMBLEY | CHARLIE LAKE G |  | 948 | 508007 | LIGHT-MEDIUM | 0 | 143.3 |  | 0.192 |  | 27.5 |  |  |  | 27.5 |  | 27.1 | 0.4 | 171 |  | 1.35 | 0.109 | 0.15 | 0.67 | 140 | 833 | 72 | 24572 | -1332.9 | 2054.7 | 1986 | 2008-12 | GPP
WEMBLEY | CHARLIE LAKE L |  | 948 | 508012 | LIGHT-MEDIUM | 0 | 132.7 |  | 0.154 |  | 20.4 |  |  |  | 20.4 |  | 17.1 | 3.3 | 128 |  | 2 | 0.09 | 0.2 | 0.72 | 136 | 830 | 70 | 18136 |  | 1954.7 | 1990 | 2016-05 | GPP
WEMBLEY | CHARLIE LAKE M |  | 948 | 508013 | LIGHT-MEDIUM | 0 | 102.9 |  | 0.05 |  | 5.1 |  |  |  | 5.1 |  | 2 | 3.1 | 64 |  | 1.5 | 0.2 | 0.2 | 0.67 | 166 | 816 | 74 | 20636 |  | 2011.5 | 2011 | 2011-12 | GPP
WEMBLEY | CHARLIE LAKE N |  | 948 | 508014 | LIGHT-MEDIUM | 0 | 2.2 |  | 0.09 |  | 0.2 |  |  |  | 0.2 |  | 0.2 | 0 | 4 |  | 1.2 | 0.08 | 0.25 | 0.76 | 108 | 839 | 75 | 16620 |  | 2130.6 | 1985 | 2013-08 | ABAND 1992
WEMBLEY | CHARLIE LAKE Q |  | 948 | 508017 | LIGHT-MEDIUM | 0 | 101.5 |  | 0.044 |  | 4.5 |  |  |  | 4.5 |  | 3.7 | 0.8 | 32 |  | 4.8 | 0.11 | 0.22 | 0.77 | 100 | 829 | 73 | 18059 | -1321.2 | 2066.5 | 2001 | 2008-12 | GPP
WEMBLEY | CHARLIE LAKE R |  | 948 | 508018 | LIGHT-MEDIUM | 0 | 77.3 |  | 0.005 |  | 0.4 |  |  |  | 0.4 |  | 0.3 | 0.1 | 32 |  | 2.1 | 0.18 | 0.1 | 0.71 | 140 | 830 | 74 | 19523 |  | 2206.7 | 2010 | 2015-12-C | GPP
WEMBLEY | CHARLIE LAKE S |  | 948 | 508019 | LIGHT-MEDIUM | 0 | 170.3 |  | 0.045 |  | 7.7 |  |  |  | 7.7 |  | 5.8 | 1.9 | 32 |  | 4.9 | 0.17 | 0.1 | 0.71 | 122 | 860 | 76 | 20723 |  | 2197.4 | 2011 | 2022-06 | GPP
WEMBLEY | CHARLIE LAKE T |  | 948 | 508020 | LIGHT-MEDIUM | 0 | 3798.9 |  | 0.05 |  | 189.9 |  |  |  | 189.9 |  | 58.3 | 131.6 | 994 |  | 4.8 | 0.116 | 0.12 | 0.78 | 76 | 832 | 73 | 21967 | -1587.5 | 2344.4 | 1983 | 2022-12 | GPP
WEMBLEY | CHARLIE LAKE U |  | 948 | 508021 | LIGHT-MEDIUM | 0 | 5700.5 |  | 0.15 |  | 855.1 |  |  |  | 855.1 |  | 357.7 | 497.4 | 3128 |  | 2.55 | 0.11 | 0.11 | 0.73 | 128 | 838 | 75 | 19402 | -1432.1 | 2237.9 | 1997 | 2022-07 | GPP
WEMBLEY | CHARLIE LAKE V |  | 948 | 508022 | LIGHT-MEDIUM | 0 | 1099.8 |  | 0.2 |  | 220 |  |  |  | 220 |  | 64.6 | 155.4 | 512 |  | 4.08 | 0.1 | 0.19 | 0.65 | 179 | 821 | 80 | 23177 |  | 2373.4 | 2006 | 2022-12 | GPP
WEMBLEY | CHARLIE LAKE W |  | 948 | 508023 | LIGHT-MEDIUM | 0 | 23.9 |  | 0.02 |  | 0.5 |  |  |  | 0.5 |  | 0.5 | 0 | 10 |  | 2.87 | 0.17 | 0.3 | 0.7 | 120 | 821 | 76 | 8458 | -1364.6 | 2116.8 | 1981 | 1992-10 | ABAND 2000
WEMBLEY | CHARLIE LAKE Y |  | 948 | 508025 | LIGHT-MEDIUM | 0 | 117.5 |  | 0.1 |  | 11.8 |  |  |  | 11.8 |  | 10.5 | 1.3 | 64 |  | 1.7 | 0.165 | 0.15 | 0.77 | 100 | 829 | 73 | 17025 | -1557.8 | 2316.2 | 1987 | 2017-12 | GPP
WEMBLEY | CHARLIE LAKE Z |  | 948 | 508026 | LIGHT-MEDIUM | 0 | 116.1 |  | 0.068 |  | 7.9 |  |  |  | 7.9 |  | 7.9 | 0 | 64 |  | 1.36 | 0.19 | 0.1 | 0.78 | 79 | 806 | 76 | 20494 | -1564.2 | 2307.5 | 1988 | 1996-03 | ABAND 1995
WEMBLEY | CHARLIE LAKE EE |  | 948 | 508031 | LIGHT-MEDIUM | 0 | 65.6 |  | 0.015 |  | 1 |  |  |  | 1 |  | 1 | 0 | 64 |  | 1.5 | 0.12 | 0.27 | 0.78 | 93 | 820 | 75 | 13093 | -1418.1 | 2170.8 | 1997 | 1999-12 | ABAND 1999
WEMBLEY | CHARLIE LAKE GG | WATER FLOOD | 948 | 508033 | LIGHT-MEDIUM | 20 | 665.8 |  | 0.12 | 0.05 | 79.9 |  | 33.3 |  | 113.2 |  | 66.9 | 46.3 | 273 |  | 2.74 | 0.15 | 0.14 | 0.69 | 149 | 823 | 64 | 20960 | -1367.3 | 2148.5 | 2002 | 2011-12 | GPP
WEMBLEY | CHARLIE LAKE JJ |  | 948 | 508036 | LIGHT-MEDIUM | 0 | 138.2 |  | 0.08 |  | 11.1 |  |  |  | 11.1 |  | 9.2 | 1.9 | 64 |  | 3.7 | 0.11 | 0.22 | 0.68 | 159 | 827 | 76 | 15210 |  | 2100.4 | 2005 | 2019-09 | GPP
WEMBLEY | CHARLIE LAKE LL |  | 948 | 508038 | LIGHT-MEDIUM | 0 | 24.8 |  | 0.1 |  | 2.5 |  |  |  | 2.5 |  | 0.9 | 1.6 | 64 |  | 1.5 | 0.05 | 0.31 | 0.75 | 110 | 820 | 74 | 16560 |  | 2051.5 | 2006 | 2009-05 | GPP
WEMBLEY | CHARLIE LAKE OO |  | 948 | 508041 | LIGHT-MEDIUM | 0 | 220.1 |  | 0.056 |  | 12.3 |  |  |  | 12.3 |  | 11.2 | 1.1 | 64 |  | 6.2 | 0.095 | 0.2 | 0.73 | 115 | 820 | 77 | 21269 | -1562.2 | 2331 | 1988 | 2011-12 | GPP
WEMBLEY | CHARLIE LAKE PP |  | 948 | 508042 | LIGHT-MEDIUM | 0 | 354.8 |  | 0.15 |  | 53.2 |  |  |  | 53.2 |  | 40.9 | 12.3 | 64 |  | 5 | 0.16 | 0.1 | 0.77 | 98 | 825 | 80 | 20753 | -1559.4 | 2341.1 | 2003 | 2003-10 | GPP
WEMBLEY | CHARLIE LAKE QQ |  | 948 | 508043 | LIGHT-MEDIUM | 0 | 143 |  | 0.147 |  | 21 |  |  |  | 21 |  | 21 | 0 | 64 |  | 3.8 | 0.12 | 0.3 | 0.7 | 144 | 820 | 79 | 19000 |  | 2291 | 2007 | 2022-07 | GPP
WEMBLEY | CHARLIE LAKE RR |  | 948 | 508044 | LIGHT-MEDIUM | 0 | 186.5 |  | 0.15 |  | 28 |  |  |  | 28 |  | 15 | 13 | 64 |  | 4 | 0.12 | 0.12 | 0.69 | 300 | 820 | 77 | 18893 |  | 2246.4 | 2011 | 2012-11 | GPP
WEMBLEY | CHARLIE LAKE SS |  | 948 | 508045 | LIGHT-MEDIUM | 0 | 62 |  | 0.1 |  | 6.2 |  |  |  | 6.2 |  | 1.7 | 4.5 | 32 |  | 4.2 | 0.12 | 0.39 | 0.63 | 193 | 791 | 72 | 19769 |  | 2300.4 | 2011 | 2012-05 | GPP
WEMBLEY | CHARLIE LAKE TT |  | 948 | 508046 | LIGHT-MEDIUM | 0 | 1424.7 |  | 0.1 |  | 142.5 |  |  |  | 142.5 |  | 24.9 | 117.6 | 192 |  | 11.63 | 0.115 | 0.24 | 0.73 | 266 | 801 | 78 | 28295 |  | 2283.5 | 2011 | 2023-06 | GPP
WEMBLEY | CHARLIE LAKE UU |  | 948 | 508047 | LIGHT-MEDIUM | 0 | 49.3 |  | 0.35 |  | 17.3 |  |  |  | 17.3 |  | 16.9 | 0.4 | 200 |  | 0.5 | 0.09 | 0.25 | 0.73 | 124 | 834 | 75 | 18019 |  | 2160.3 | 1997 | 2018-10 | GPP
WEMBLEY | CHARLIE LAKE WW |  | 948 | 508049 | LIGHT-MEDIUM | 0 | 4645.9 |  | 0.05 |  | 232.3 |  |  |  | 232.3 |  | 79.9 | 152.4 | 1311 |  | 5 | 0.105 | 0.1 | 0.75 | 106 | 828 | 74 | 15823 |  | 1946.4 | 2018 | 2021-12 | GPP
WEMBLEY | CHARLIE LAKE XX |  | 948 | 508050 | LIGHT-MEDIUM | 0 | 1489 |  | 0.15 |  | 223.4 |  |  |  | 223.4 |  | 106 | 117.4 | 512 |  | 4.23 | 0.103 | 0.11 | 0.75 | 106 | 820 | 81 | 21800 |  | 2247.6 | 2018 | 2022-11 | GPP
WEMBLEY | CHARLIE LAKE YY |  | 948 | 508051 | LIGHT-MEDIUM | 0 | 308.9 |  | 0.15 |  | 46.3 |  |  |  | 46.3 |  | 23.4 | 22.9 | 64 |  | 6.5 | 0.11 | 0.1 | 0.75 | 106 | 815 | 74 | 15823 |  | 2075.4 | 2019 | 2019-09 | GPP
WEMBLEY | CHARLIE LAKE ZZ |  | 948 | 508052 | LIGHT-MEDIUM | 0 | 292.3 |  | 0.15 |  | 43.8 |  |  |  | 43.8 |  | 15.4 | 28.4 | 128 |  | 3.95 | 0.09 | 0.12 | 0.73 | 115 | 832 | 77 | 16685 |  | 2181.1 | 2019 | 2021-09 | GPP
WEMBLEY | CHARLIE LAKE AAA |  | 948 | 508701 | LIGHT-MEDIUM | 0 | 345.4 |  | 0.15 |  | 51.8 |  |  |  | 51.8 |  | 14.2 | 37.6 | 128 |  | 8.8 | 0.06 | 0.3 | 0.73 | 110 | 818 | 77 | 16685 |  | 2394.3 | 2019 | 2019-12 | GPP
WEMBLEY | CHARLIE LAKE BBB |  | 948 | 508702 | LIGHT-MEDIUM | 0 | 313.3 |  | 0.1 |  | 31.3 |  |  |  | 31.3 |  | 12.1 | 19.2 | 64 |  | 5 | 0.16 | 0.1 | 0.68 | 154 | 819 | 79 | 19797 | -1548.4 | 2319.1 | 2019 | 2023-12
WEMBLEY | CHARLIE LAKE CCC |  | 948 | 508703 | LIGHT-MEDIUM | 0 | 1184.6 |  | 0.2 |  | 236.9 |  |  |  | 236.9 |  | 45.9 | 191 | 384 |  | 4.1 | 0.11 | 0.1 | 0.76 | 106 | 828 | 80 | 13000 | -1481.4 | 2228 | 2020 | 2021-06 | GPP
WEMBLEY | CHARLIE LAKE DDD |  | 948 | 508704 | LIGHT-MEDIUM | 0 | 381.4 |  | 0.2 |  | 76.3 |  |  |  | 76.3 |  | 20.6 | 55.7 | 192 |  | 3.3 | 0.09 | 0.12 | 0.76 | 106 | 825 | 75 | 15025 | -1447.8 | 2275.4 | 2021 | 2022-04 | GPP
WEMBLEY | CHARLIE LAKE EEE |  | 948 | 508705 | LIGHT-MEDIUM | 0 | 493.4 |  | 0.15 |  | 74 |  |  |  | 74 |  | 26.6 | 47.4 | 128 |  | 6 | 0.1 | 0.12 | 0.73 | 115 | 809 | 77 | 16685 | -1541.2 | 2298.9 | 2021 | 2022-06 | GPP
WEMBLEY | CHARLIE LAKE FFF |  | 948 | 508706 | LIGHT-MEDIUM | 0 | 520.1 |  | 0.15 |  | 78 |  |  |  | 78 |  | 11.2 | 66.8 | 256 |  | 3.3 | 0.09 | 0.1 | 0.76 | 106 | 823 | 75 | 14844 | -1272.1 | 1951 | 2020 | 2022-08 | GPP
WEMBLEY | CHARLIE LAKE GGG |  | 948 | 508707 | LIGHT-MEDIUM | 0 | 310.1 |  | 0.1 |  | 31 |  |  |  | 31 |  | 3.1 | 27.9 | 64 |  | 9.2 | 0.09 | 0.23 | 0.76 | 104 | 809 | 78 | 13506 | -1588.1 | 2332.5 | 2022 | 2022-08 | GPP
WEMBLEY | CHARLIE LAKE HHH |  | 948 | 508708 | LIGHT-MEDIUM | 0 | 272.4 |  | 0.1 |  | 27.2 |  |  |  | 27.2 |  | 1.1 | 26.1 | 32 |  | 12.4 | 0.11 | 0.2 | 0.78 | 91 | 809 | 80 | 12164 | -1577 | 2326 | 2022 | 2022-08 | GPP
WEMBLEY | CHARLIE LAKE III |  | 948 | 508709 | LIGHT-MEDIUM | 0 | 686.2 |  | 0.2 |  | 137.2 |  |  |  | 137.2 |  | 19.5 | 117.7 | 256 |  | 5.1 | 0.09 | 0.2 | 0.73 | 115 | 820 | 77 | 16685 | -1601.2 | 2336.8 | 2022 | 2022-10 | GPP
WEMBLEY | CHARLIE LAKE JJJ |  | 948 | 508710 | LIGHT-MEDIUM | 0 | 295.7 |  | 0.1 |  | 29.6 |  |  |  | 29.6 |  | 1.8 | 27.8 | 64 |  | 8 | 0.1 | 0.25 | 0.77 | 93 | 826 | 83 | 23707 | -1678.3 | -1678.2 | 2022 | 2023-05 | GPP
WEMBLEY | BOUNDARY A |  | 948 | 510001 | LIGHT-MEDIUM | 0 | 69.4 |  | 0.05 |  | 3.5 |  |  |  | 3.5 |  | 0.2 | 3.3 | 16 |  | 5 | 0.12 | 0.15 | 0.85 | 53 | 830 | 74 | 8567 |  | 2182 | 2010 | 2011-09 | GPP
WEMBLEY | BOUNDARY C |  | 948 | 510003 | LIGHT-MEDIUM | 0 | 24.1 |  | 0.35 |  | 8.4 |  |  |  | 8.4 |  | 8 | 0.4 | 64 |  | 1 | 0.06 | 0.14 | 0.73 | 123 | 814 | 71 | 19891 | -1380.7 | 2138.5 | 1994 | 2012-11 | GPP
WEMBLEY | BOUNDARY F |  | 948 | 510006 | LIGHT-MEDIUM | 0 | 66.1 |  | 0.25 |  | 16.5 |  |  |  | 16.5 |  | 12.1 | 4.4 | 128 |  | 1.1 | 0.08 | 0.15 | 0.69 | 151 | 831 | 76 | 15685 | -1355.8 | 2157.7 | 2003 | 2012-12 | GPP
WEMBLEY | BOUNDARY G |  | 948 | 510007 | LIGHT-MEDIUM | 0 | 65.3 |  | 0.15 |  | 9.8 |  |  |  | 9.8 |  | 7.1 | 2.7 | 64 |  | 2.4 | 0.07 | 0.12 | 0.69 | 148 | 818 | 76 | 16570 |  | 2150.4 | 2005 | 2006-05 | GPP
WEMBLEY | HALFWAY R |  | 948 | 516018 | LIGHT-MEDIUM | 0 | 49.6 |  | 0.01 |  | 0.5 |  |  |  | 0.5 |  | 0.5 | 0 | 64 |  | 2.55 | 0.09 | 0.48 | 0.65 | 183 | 807 | 83 | 17019 | -1443.4 | 2163.4 | 1984 | 2008-09 | ABAND 2010
WEMBLEY | HALFWAY U |  | 948 | 516021 | LIGHT-MEDIUM | 0 | 99 |  | 0.052 |  | 5.1 |  |  |  | 5.1 |  | 5.1 | 0 | 64 |  | 3.8 | 0.082 | 0.32 | 0.73 | 123 | 830 | 76 | 20014 | -1372.9 | 2049.9 | 1985 | 1994-06 | ABAND 1993
WEMBLEY | HALFWAY V |  | 948 | 516022 | LIGHT-MEDIUM | 0 | 142 |  | 0.15 |  | 21.3 |  |  |  | 21.3 |  | 17 | 4.3 | 64 |  | 6.5 | 0.07 | 0.25 | 0.65 | 183 | 805 | 83 | 19692 | -1353.6 | 2023.6 | 1990 | 2005-12 | GPP
WEMBLEY | HALFWAY CC |  | 948 | 516029 | LIGHT-MEDIUM | 0 | 83.6 |  | 0.2 |  | 16.7 |  |  |  | 16.7 |  | 15.3 | 1.4 | 64 |  | 2.5 | 0.1 | 0.22 | 0.67 | 163 | 825 | 76 | 21170 |  | 2074.7 | 2007 | 2009-11 | GPP
WEMBLEY | HALFWAY GG |  | 948 | 516033 | LIGHT-MEDIUM | 0 | 8203.6 |  | 0.2 |  | 1640.7 |  |  |  | 1640.7 |  | 1388.7 | 252 | 3234 |  | 5.52 | 0.09 | 0.26 | 0.69 | 149 | 823 | 64 | 21671 | -1480.1 | 2258.4 | 1986 | 2022-05 | GPP
WEMBLEY | HALFWAY SSS |  | 948 | 516219 | LIGHT-MEDIUM | 0 | 14.3 |  | 0.01 |  | 0.1 |  |  |  | 0.1 |  | 0.1 | 0 | 4 |  | 8.55 | 0.07 | 0.18 | 0.73 | 125 | 822 | 76 | 17040 |  | 2164.8 | 1978 | 2013-07 | ABAND 1996
WEMBLEY | DOIG E |  | 948 | 520005 | LIGHT-MEDIUM | 0 | 4171.2 |  | 0.15 |  | 625.7 |  |  |  | 625.7 |  | 591.4 | 34.3 | 1113 |  | 9.2 | 0.08 | 0.24 | 0.67 | 162 | 802 | 76 | 20960 | -1416.6 | 2119.8 | 1980 | 2019-06 | GPP
WEMBLEY | DOIG F |  | 948 | 520006 | LIGHT-MEDIUM | 0 | 17.6 |  | 0.148 |  | 2.6 |  |  |  | 2.6 |  | 2.5 | 0.1 | 16 |  | 2.9 | 0.07 | 0.19 | 0.67 | 140 | 838 | 73 | 17270 | -1404.1 | 2143.6 | 1984 | 2006-12 | GPP
WEMBLEY | DOIG G |  | 948 | 520007 | LIGHT-MEDIUM | 0 | 2124.1 |  | 0.1 |  | 212.4 |  |  |  | 212.4 |  | 177.1 | 35.3 | 611 |  | 9.7 | 0.08 | 0.3 | 0.64 | 171 | 809 | 81 | 22545 | -1520.2 | 2343 | 1982 | 2023-06 | GPP
WEMBLEY | DOIG J |  | 948 | 520010 | LIGHT-MEDIUM | 0 | 189.8 |  | 0.12 |  | 22.8 |  |  |  | 22.8 |  | 16.3 | 6.5 | 128 |  | 4.71 | 0.06 | 0.18 | 0.64 | 180 | 809 | 81 | 21977 | -1488.4 | 2276.9 | 1982 | 2013-12 | GPP
WEMBLEY | DOIG M |  | 948 | 520013 | LIGHT-MEDIUM | 0 | 73.7 |  | 0.1 |  | 7.4 |  |  |  | 7.4 |  | 5.6 | 1.8 | 20 |  | 8 | 0.09 | 0.2 | 0.64 | 171 | 800 | 81 | 19108 |  | 2334.3 | 2003 | 2016-04 | GPP
WEMBLEY | DOIG O |  | 948 | 520015 | LIGHT-MEDIUM | 0 | 57.5 |  | 0.017 |  | 1 |  |  |  | 1 |  | 1.4 | -0.4 | 32 |  | 6 | 0.06 | 0.22 | 0.64 | 171 | 800 | 81 | 19275 |  | 2326.3 | 2006 | 2011-12 | GPP
WEMBLEY | DOIG BB |  | 948 | 520028 | LIGHT-MEDIUM | 0 | 45.5 |  | 0.013 |  | 0.6 |  |  |  | 0.6 |  | 0.6 | 0 | 32 |  | 2.3 | 0.11 | 0.25 | 0.75 | 115 | 881 | 80 | 22550 |  | 2303.8 | 2009 | 2010-12 | ABAND 2010
WEMBLEY | MONTNEY T |  | 948 | 524020 | LIGHT-MEDIUM | 0 | 932.1 |  | 0.1 |  | 93.2 |  |  |  | 93.2 |  | 32.3 | 60.9 | 228 |  | 12.5 | 0.08 | 0.27 | 0.56 | 255 | 801 | 82 | 27727 |  | 2545.4 | 2011 | 2016-06 | GPP S/O #1
WEMBLEY | MONTNEY X |  | 948 | 524024 | LIGHT-MEDIUM | 0 | 608.3 |  | 0.3 |  | 182.5 |  |  |  | 182.5 |  | 47.4 | 135.1 | 128 |  | 36 | 0.03 | 0.2 | 0.55 | 249 | 800 | 78 | 28229 |  | 2380.4 | 2016 | 2019-06 | GPP
WEMBLEY | MONTNEY JJ |  | 948 | 524036 | LIGHT-MEDIUM | 0 | 506.4 |  | 0.1 |  | 50.6 |  |  |  | 50.6 |  | 38.7 | 11.9 | 128 |  | 31.4 | 0.03 | 0.25 | 0.56 | 259 | 808 | 80 | 29100 |  | 2403 | 2016 | 2019-12 | GPP
WEMBLEY | MONTNEY KK |  | 948 | 524037 | LIGHT-MEDIUM | 0 | 279.6 |  | 0.15 |  | 41.9 |  |  |  | 41.9 |  | 35.5 | 6.4 | 32 |  | 39 | 0.05 | 0.2 | 0.56 | 257 | 800 | 79 | 27364 |  | 2321.4 | 2017 | 2021-12 | GPP
WEMBLEY | MONTNEY NN |  | 948 | 524040 | LIGHT-MEDIUM | 0 | 1425.6 |  | 0.08 |  | 114 |  |  |  | 114 |  | 55.1 | 58.9 | 128 |  | 45 | 0.06 | 0.25 | 0.55 | 260 | 787 | 85 | 26000 |  | 2452.3 | 2017 | 2017-12 | GPP
WEMBLEY | MONTNEY OO |  | 948 | 524041 | LIGHT-MEDIUM | 0 | 604.2 |  | 0.1 |  | 60.4 |  |  |  | 60.4 |  | 31.4 | 29 | 128 |  | 20 | 0.05 | 0.2 | 0.59 | 227 | 799 | 83 | 24886 |  | 2317.1 | 2017 | 2017-12 | GPP
WEMBLEY | MONTNEY PP |  | 948 | 524042 | LIGHT-MEDIUM | 0 | 844.8 |  | 0.08 |  | 67.6 |  |  |  | 67.6 |  | 28.7 | 38.9 | 128 |  | 30 | 0.05 | 0.2 | 0.55 | 263 | 797 | 79 | 27364 |  | 2438.2 | 2017 | 2018-05 | GPP, S/O #1B
WEMBLEY | MONTNEY QQ |  | 948 | 524043 | LIGHT-MEDIUM | 0 | 802.6 |  | 0.1 |  | 80.3 |  |  |  | 80.3 |  | 40.7 | 39.6 | 128 |  | 27.5 | 0.05 | 0.2 | 0.57 | 248 | 805 | 79 | 27364 |  |  | 2018 | 2018-07 | GPP
WEMBLEY | MONTNEY H2H |  | 948 | 524334 | LIGHT-MEDIUM | 0 | 875.5 |  | 0.1 |  | 87.6 |  |  |  | 87.6 |  | 38.2 | 49.4 | 128 |  | 30 | 0.05 | 0.2 | 0.57 | 248 | 795 | 77 | 25526 |  | 2309.5 | 2018 | 2018-12 | GPP
WEMBLEY | MONTNEY J2J |  | 948 | 524336 | LIGHT-MEDIUM | 0 | 608.3 |  | 0.08 |  | 48.7 |  |  |  | 48.7 |  | 47.4 | 1.3 | 128 |  | 36 | 0.03 | 0.2 | 0.55 | 249 | 800 | 78 | 28229 |  | 2377.1 | 2017 | 2019-04 | GPP
WEMBLEY | MONTNEY K2K |  | 948 | 524337 | LIGHT-MEDIUM | 0 | 608.3 |  | 0.08 |  | 48.7 |  |  |  | 48.7 |  | 42.4 | 6.3 | 128 |  | 36 | 0.03 | 0.2 | 0.55 | 249 | 800 | 78 | 28229 |  | 2396.3 | 2018 | 2019-04 | GPP
WEMBLEY | MONTNEY L2L |  | 948 | 524338 | LIGHT-MEDIUM | 0 | 525.3 |  | 0.12 |  | 63 |  |  |  | 63 |  | 46.4 | 16.6 | 128 |  | 30 | 0.03 | 0.2 | 0.57 | 249 | 800 | 78 | 25369 |  | 2210.5 | 2017 | 2019-04 | GPP
WEMBLEY | MONTNEY M2M |  | 948 | 524339 | LIGHT-MEDIUM | 0 | 239.6 |  | 0.2 |  | 47.9 |  |  |  | 47.9 |  | 38.6 | 9.3 | 128 |  | 15 | 0.03 | 0.2 | 0.52 | 323 | 796 | 84 | 30461 |  | 2421.7 | 2016 | 2019-04 | GPP
WEMBLEY | MONTNEY N2N |  | 948 | 524340 | LIGHT-MEDIUM | 0 | 940 |  | 0.08 |  | 75.2 |  |  |  | 75.2 |  | 43.5 | 31.7 | 128 |  | 30 | 0.06 | 0.2 | 0.51 | 302 | 786 | 83 | 29122 |  | 2448.4 | 2018 | 2019-04 | GPP
WEMBLEY | MONTNEY O2O |  | 948 | 524341 | LIGHT-MEDIUM | 0 | 940 |  | 0.08 |  | 75.2 |  |  |  | 75.2 |  | 49.5 | 25.7 | 128 |  | 30 | 0.06 | 0.2 | 0.51 | 302 | 785 | 83 | 29122 |  | 2457.1 | 2018 | 2019-04 | GPP
WEMBLEY | MONTNEY P2P |  | 948 | 524342 | LIGHT-MEDIUM | 0 | 1720.3 |  | 0.08 |  | 137.6 |  |  |  | 137.6 |  | 70.2 | 67.4 | 256 |  | 30 | 0.05 | 0.2 | 0.56 | 249 | 793 | 79 | 25464 |  | 2438 | 2019 | 2019-08 | GPP
WEMBLEY | MONTNEY Q2Q |  | 948 | 524343 | LIGHT-MEDIUM | 0 | 700.4 |  | 0.08 |  | 56 |  |  |  | 56 |  | 24.3 | 31.7 | 128 |  | 20 | 0.06 | 0.2 | 0.57 | 239 | 788 | 84 | 24784 |  | 2313.1 | 2019 | 2019-12 | GPP
WEMBLEY | MONTNEY R2R |  | 948 | 524344 | LIGHT-MEDIUM | 0 | 725 |  | 0.08 |  | 58 |  |  |  | 58 |  | 17.7 | 40.3 | 128 |  | 20 | 0.06 | 0.2 | 0.59 | 229 | 788 | 83 | 24400 |  | 2283.1 | 2019 | 2019-12 | GPP
WEMBLEY | MONTNEY S2S |  | 948 | 524345 | LIGHT-MEDIUM | 0 | 700.4 |  | 0.08 |  | 56 |  |  |  | 56 |  | 8.8 | 47.2 | 128 |  | 20 | 0.06 | 0.2 | 0.57 | 237 | 788 | 85 | 25201 |  | 2345 | 2019 | 2019-12 | GPP
WEMBLEY | MONTNEY Y2Y |  | 948 | 524351 | LIGHT-MEDIUM | 0 | 913.9 |  | 0.05 |  | 45.7 |  |  |  | 45.7 |  | 40.7 | 5 | 128 |  | 34 | 0.05 | 0.25 | 0.56 | 258 | 805 | 78 | 28229 |  | 2376.4 | 2018 | 2020-10 | GPP
WEMBLEY | MONTNEY Z2Z |  | 948 | 524352 | LIGHT-MEDIUM | 0 | 875.5 |  | 0.05 |  | 43.8 |  |  |  | 43.8 |  | 30.7 | 13.1 | 128 |  | 30 | 0.05 | 0.2 | 0.57 | 248 | 795 | 77 | 25526 | -1602.9 | 2325.8 | 2018 | 2020-11 | GPP
WEMBLEY | MONTNEY A3A |  | 948 | 524401 | LIGHT-MEDIUM | 0 | 688.1 |  | 0.08 |  | 55 |  |  |  | 55 |  | 25.6 | 29.4 | 128 |  | 20 | 0.06 | 0.2 | 0.56 | 250 | 809 | 83 | 28755 |  | 2287.6 | 2019 | 2020-04 | GPP
WEMBLEY | MONTNEY B3B |  | 948 | 524402 | LIGHT-MEDIUM | 0 | 688.1 |  | 0.08 |  | 55 |  |  |  | 55 |  | 15.7 | 39.3 | 128 |  | 20 | 0.06 | 0.2 | 0.56 | 250 | 809 | 83 | 28755 |  | 2279.1 | 2019 | 2020-04 | GPP
WEMBLEY | MONTNEY C3C |  | 948 | 524403 | LIGHT-MEDIUM | 0 | 688.1 |  | 0.08 |  | 55 |  |  |  | 55 |  | 19.5 | 35.5 | 128 |  | 20 | 0.06 | 0.2 | 0.56 | 250 | 796 | 82 | 28755 |  | 2259.2 | 2019 | 2020-04 | GPP
WEMBLEY | MONTNEY D3D |  | 948 | 524404 | LIGHT-MEDIUM | 0 | 875.5 |  | 0.05 |  | 43.8 |  |  |  | 43.8 |  | 33.1 | 10.7 | 128 |  | 30 | 0.05 | 0.2 | 0.57 | 248 | 795 | 77 | 25526 | -1595.3 | 2318.4 | 2018 | 2020-11 | GPP
WEMBLEY | MONTNEY E3E |  | 948 | 524405 | LIGHT-MEDIUM | 0 | 811 |  | 0.05 |  | 40.6 |  |  |  | 40.6 |  | 17.5 | 23.1 | 128 |  | 20 | 0.06 | 0.2 | 0.66 | 167 | 788 | 80 | 17713 | -1553.7 | 2269.8 | 2018 | 2020-11 | GPP
WEMBLEY | MONTNEY F3F |  | 948 | 524406 | LIGHT-MEDIUM | 0 | 851.6 |  | 0.08 |  | 68.1 |  |  |  | 68.1 |  | 35.8 | 32.3 | 128 |  | 42 | 0.03 | 0.2 | 0.66 | 170 | 803 | 79 | 21201 | -1495.5 | 2181.6 | 2019 | 2020-12 | GPP
WEMBLEY | MONTNEY G3G |  | 948 | 524407 | LIGHT-MEDIUM | 0 | 851.6 |  | 0.08 |  | 68.1 |  |  |  | 68.1 |  | 27.8 | 40.3 | 128 |  | 42 | 0.03 | 0.2 | 0.66 | 170 | 802 | 79 | 23401 | -1482 | 2169.1 | 2019 | 2020-12 | GPP
WEMBLEY | MONTNEY H3H |  | 948 | 524408 | LIGHT-MEDIUM | 0 | 838.7 |  | 0.05 |  | 41.9 |  |  |  | 41.9 |  | 13.1 | 28.8 | 128 |  | 42 | 0.03 | 0.2 | 0.65 | 174 | 798 | 79 | 25377 | -1527.5 | 2214.7 | 2019 | 2020-12 | GPP
WEMBLEY | MONTNEY I3I |  | 948 | 524409 | LIGHT-MEDIUM | 0 | 1273 |  | 0.05 |  | 63.7 |  |  |  | 63.7 |  | 18.3 | 45.4 | 128 |  | 45 | 0.04 | 0.15 | 0.65 | 176 | 801 | 80 | 22958 | -1553 | 2268.8 | 2019 | 2020-12 | GPP
WEMBLEY | MONTNEY J3J |  | 948 | 524410 | LIGHT-MEDIUM | 0 | 1273 |  | 0.05 |  | 63.7 |  |  |  | 63.7 |  | 10 | 53.7 | 128 |  | 45 | 0.04 | 0.15 | 0.65 | 176 | 813 | 80 | 22958 | -1534.8 | 2250.6 | 2019 | 2020-12 | GPP
WEMBLEY | MONTNEY K3K |  | 948 | 524411 | LIGHT-MEDIUM | 0 | 1235.1 |  | 0.08 |  | 98.8 |  |  |  | 98.8 |  | 24.3 | 74.5 | 128 |  | 43 | 0.04 | 0.15 | 0.66 | 172 | 805 | 79 | 22958 | -1517.3 | 2233.1 | 2019 | 2020-12 | GPP
WEMBLEY | MONTNEY L3L |  | 948 | 524412 | LIGHT-MEDIUM | 0 | 1235.1 |  | 0.08 |  | 98.8 |  |  |  | 98.8 |  | 23.6 | 75.2 | 128 |  | 43 | 0.04 | 0.15 | 0.66 | 172 | 816 | 79 | 23462 | -1508.6 | 2224.5 | 2019 | 2020-12 | GPP
WEMBLEY | MONTNEY M3M |  | 948 | 524413 | LIGHT-MEDIUM | 0 | 838.7 |  | 0.05 |  | 41.9 |  |  |  | 41.9 |  | 11.4 | 30.5 | 128 |  | 42 | 0.03 | 0.2 | 0.65 | 174 | 810 | 79 | 21552 | -1518.8 | 2203.7 | 2017 | 2020-12 | GPP
WEMBLEY | MONTNEY N3N |  | 948 | 524414 | LIGHT-MEDIUM | 0 | 943.7 |  | 0.08 |  | 75.5 |  |  |  | 75.5 |  | 17.9 | 57.6 | 128 |  | 28.8 | 0.05 | 0.2 | 0.64 | 183 | 802 | 79 | 27364 |  | 2429.3 | 2020 | 2021-08 | GPP
WEMBLEY | MONTNEY O3O |  | 948 | 524415 | LIGHT-MEDIUM | 0 | 943.7 |  | 0.08 |  | 75.5 |  |  |  | 75.5 |  | 21.4 | 54.1 | 128 |  | 28.8 | 0.05 | 0.2 | 0.64 | 183 | 802 | 79 | 27364 |  | 2430.9 | 2020 | 2021-08 | GPP
WEMBLEY | MONTNEY P3P |  | 948 | 524416 | LIGHT-MEDIUM | 0 | 943.7 |  | 0.08 |  | 75.5 |  |  |  | 75.5 |  | 22 | 53.5 | 128 |  | 28.8 | 0.05 | 0.2 | 0.64 | 183 | 802 | 79 | 27364 |  | 2424.2 | 2020 | 2021-08 | GPP
WEMBLEY | MONTNEY Q3Q |  | 948 | 524417 | LIGHT-MEDIUM | 0 | 943.7 |  | 0.08 |  | 75.5 |  |  |  | 75.5 |  | 22.2 | 53.3 | 128 |  | 28.8 | 0.05 | 0.2 | 0.64 | 183 | 802 | 79 | 27364 |  | 2417.5 | 2021 | 2021-08 | GPP
WEMBLEY | MONTNEY R3R |  | 948 | 524418 | LIGHT-MEDIUM | 0 | 943 |  | 0.08 |  | 75.4 |  |  |  | 75.4 |  | 33.8 | 41.6 | 128 |  | 38.58 | 0.05 | 0.33 | 0.57 | 249 | 802 | 79 | 27037 | -1627.6 | 2422.3 | 2021 | 2022-06 | GPP
WEMBLEY | MONTNEY S3S |  | 948 | 524419 | LIGHT-MEDIUM | 0 | 943 |  | 0.08 |  | 75.4 |  |  |  | 75.4 |  | 35.2 | 40.2 | 128 |  | 38.58 | 0.05 | 0.33 | 0.57 | 249 | 797 | 79 | 26523 | -1651.3 | 2445.9 | 2021 | 2022-05 | GPP
WEMBLEY | MONTNEY T3T |  | 948 | 524420 | LIGHT-MEDIUM | 0 | 943 |  | 0.08 |  | 75.4 |  |  |  | 75.4 |  | 42.2 | 33.2 | 128 |  | 38.58 | 0.05 | 0.33 | 0.57 | 249 | 799 | 79 | 26533 | -1643.1 | 2437.8 | 2021 | 2022-05 | GPP
WEMBLEY | MONTNEY U3U |  | 948 | 524421 | LIGHT-MEDIUM | 0 | 943 |  | 0.08 |  | 75.4 |  |  |  | 75.4 |  | 25.3 | 50.1 | 128 |  | 38.58 | 0.05 | 0.33 | 0.57 | 249 | 799 | 79 | 26574 | -1655.4 | 2450 | 2021 | 2022-05 | GPP
WEMBLEY | MONTNEY V3V |  | 948 | 524422 | LIGHT-MEDIUM | 0 | 943 |  | 0.08 |  | 75.4 |  |  |  | 75.4 |  | 28.9 | 46.5 | 128 |  | 38.58 | 0.05 | 0.33 | 0.57 | 249 | 799 | 79 | 26523 | -1639.6 | 2434.2 | 2021 | 2022-05 | GPP
WEMBLEY | MONTNEY W3W |  | 948 | 524423 | LIGHT-MEDIUM | 0 | 1010.7 |  | 0.08 |  | 80.9 |  |  |  | 80.9 |  | 26.4 | 54.5 | 128 |  | 41.98 | 0.05 | 0.34 | 0.57 | 249 | 799 | 79 | 26524 | -1608.7 | 2396.9 | 2021 | 2022-05 | GPP
WEMBLEY | MONTNEY X3X |  | 948 | 524424 | LIGHT-MEDIUM | 0 | 1010.7 |  | 0.08 |  | 80.9 |  |  |  | 80.9 |  | 28.6 | 52.3 | 128 |  | 41.98 | 0.05 | 0.34 | 0.57 | 249 | 799 | 79 | 26524 | -1649.1 | 2437.3 | 2021 | 2022-05 | GPP
WEMBLEY | MONTNEY Y3Y |  | 948 | 524425 | LIGHT-MEDIUM | 0 | 1010.7 |  | 0.08 |  | 80.9 |  |  |  | 80.9 |  | 26.4 | 54.5 | 128 |  | 41.98 | 0.05 | 0.34 | 0.57 | 249 | 799 | 79 | 26524 | -1594.6 | 2382.8 | 2021 | 2022-05 | GPP
WEMBLEY | MONTNEY Z3Z |  | 948 | 524426 | LIGHT-MEDIUM | 0 | 1010.7 |  | 0.08 |  | 80.9 |  |  |  | 80.9 |  | 35.7 | 45.2 | 128 |  | 41.98 | 0.05 | 0.34 | 0.57 | 249 | 801 | 79 | 26797 | -1637 | 2425.2 | 2021 | 2022-05 | GPP
WEMBLEY | MONTNEY A4A |  | 948 | 524427 | LIGHT-MEDIUM | 0 | 914.6 |  | 0.08 |  | 73.2 |  |  |  | 73.2 |  | 32.7 | 40.5 | 256 |  | 22.07 | 0.04 | 0.29 | 0.57 | 249 | 799 | 79 | 26455 | -1622.3 | 2373.1 | 2021 | 2022-07 | GPP
WEMBLEY | MONTNEY B4B |  | 948 | 524428 | LIGHT-MEDIUM | 0 | 914.6 |  | 0.08 |  | 73.2 |  |  |  | 73.2 |  | 43 | 30.2 | 256 |  | 22.07 | 0.04 | 0.29 | 0.57 | 249 | 794 | 79 | 26438 | -1629.6 | 2380.2 | 2021 | 2022-07 | GPP
WEMBLEY | MONTNEY C4C |  | 948 | 524429 | LIGHT-MEDIUM | 0 | 914.6 |  | 0.08 |  | 73.2 |  |  |  | 73.2 |  | 29.9 | 43.3 | 256 |  | 22.07 | 0.04 | 0.29 | 0.57 | 249 | 797 | 79 | 26438 | -1626.9 | 2377.4 | 2021 | 2022-07 | GPP
WEMBLEY | MONTNEY D4D |  | 948 | 524430 | LIGHT-MEDIUM | 0 | 914.6 |  | 0.08 |  | 73.2 |  |  |  | 73.2 |  | 25.8 | 47.4 | 256 |  | 22.07 | 0.04 | 0.29 | 0.57 | 249 | 799 | 79 | 26438 | -1606.2 | 2356.6 | 2021 | 2022-07 | GPP
WEMBLEY | MONTNEY E4E |  | 948 | 524431 | LIGHT-MEDIUM | 0 | 914.6 |  | 0.08 |  | 73.2 |  |  |  | 73.2 |  | 35.3 | 37.9 | 256 |  | 22.07 | 0.04 | 0.29 | 0.57 | 249 | 790 | 79 | 26353 | -1630.6 | 2381.4 | 2021 | 2022-07 | GPP
WEMBLEY | MONTNEY F4F |  | 948 | 524432 | LIGHT-MEDIUM | 0 | 1625.7 |  | 0.08 |  | 130.1 |  |  |  | 130.1 |  | 27.4 | 102.7 | 256 |  | 31.5 | 0.05 | 0.28 | 0.56 | 249 | 785 | 79 | 24251 | -1712.3 | 2591.8 | 2021 | 2022-08 | GPP
WEMBLEY | MONTNEY G4G |  | 948 | 524433 | LIGHT-MEDIUM | 0 | 1625.7 |  | 0.08 |  | 130.1 |  |  |  | 130.1 |  | 26.9 | 103.2 | 256 |  | 31.5 | 0.05 | 0.28 | 0.56 | 249 | 788 | 79 | 24738 | -1710.9 | 2590.5 | 2021 | 2022-08 | GPP
WEMBLEY | MONTNEY H4H |  | 948 | 524434 | LIGHT-MEDIUM | 0 | 1625.7 |  | 0.08 |  | 130.1 |  |  |  | 130.1 |  | 17.5 | 112.6 | 256 |  | 31.5 | 0.05 | 0.28 | 0.56 | 249 | 789 | 79 | 24836 | -1680 | 2559.6 | 2021 | 2022-08 | GPP
WEMBLEY | MONTNEY I4I |  | 948 | 524435 | LIGHT-MEDIUM | 0 | 1625.7 |  | 0.08 |  | 130.1 |  |  |  | 130.1 |  | 21.1 | 109 | 256 |  | 31.5 | 0.05 | 0.28 | 0.56 | 249 | 793 | 79 | 25479 | -1777.3 | 2657 | 2021 | 2022-08 | GPP
WEMBLEY | MONTNEY K4K |  | 948 | 524437 | LIGHT-MEDIUM | 0 | 898.9 |  | 0.08 |  | 71.9 |  |  |  | 71.9 |  | 22.7 | 49.2 | 256 |  | 22 | 0.04 | 0.3 | 0.57 | 249 | 801 | 79 | 45000 | -1610.2 | 2346 | 2022 | 2023-05 | GPP
WEMBLEY | MONTNEY L4L |  | 948 | 524438 | LIGHT-MEDIUM | 0 | 286 |  | 0.1 |  | 28.6 |  |  |  | 28.6 |  | 22.7 | 5.9 | 256 |  | 7 | 0.04 | 0.3 | 0.57 | 249 | 801 | 79 | 45000 | -1615 | 2350.7 | 2022 | 2023-05 | GPP
WEMBLEY | MONTNEY M4M |  | 948 | 524439 | LIGHT-MEDIUM | 0 | 898.9 |  | 0.08 |  | 71.9 |  |  |  | 71.9 |  | 20.8 | 51.1 | 256 |  | 22 | 0.04 | 0.3 | 0.57 | 249 | 802 | 76 | 45000 | -1557.1 | 2293.9 | 2022 | 2023-05 | GPP
WEMBLEY | MONTNEY N4N |  | 948 | 524440 | LIGHT-MEDIUM | 0 | 379.4 |  | 0.1 |  | 37.9 |  |  |  | 37.9 |  | 19.1 | 18.8 | 256 |  | 10 | 0.04 | 0.35 | 0.57 | 249 | 792 | 79 | 45600 | -1593.4 | 2380.1 | 2022 | 2023-05 | GPP
WEMBLEY | MONTNEY O4O |  | 948 | 524441 | LIGHT-MEDIUM | 0 | 379.4 |  | 0.1 |  | 37.9 |  |  |  | 37.9 |  | 20.5 | 17.4 | 256 |  | 10 | 0.04 | 0.35 | 0.57 | 249 | 797 | 79 | 45607 | -1586.4 | 2373 | 2022 | 2023-05 | GPP
WEMBLEY | MONTNEY P4P |  | 948 | 524442 | LIGHT-MEDIUM | 0 | 701.9 |  | 0.1 |  | 70.2 |  |  |  | 70.2 |  | 21.7 | 48.5 | 128 |  | 37 | 0.04 | 0.35 | 0.57 | 249 | 798 | 79 | 45600 | -1584 | 2370.5 | 2022 | 2023-05 | GPP
WEMBLEY | MONTNEY Q4Q |  | 948 | 524443 | LIGHT-MEDIUM | 0 | 701.9 |  | 0.1 |  | 70.2 |  |  |  | 70.2 |  | 20.5 | 49.7 | 128 |  | 37 | 0.04 | 0.35 | 0.57 | 249 | 797 | 79 | 45600 | -1635.6 | 2422.1 | 2022 | 2023-05 | GPP
WEMBLEY | MONTNEY R4R |  | 948 | 524444 | LIGHT-MEDIUM | 0 | 379.4 |  | 0.15 |  | 56.9 |  |  |  | 56.9 |  | 28.6 | 28.3 | 256 |  | 10 | 0.04 | 0.35 | 0.57 | 249 | 804 | 79 | 45600 | -1627.7 | 2414.2 | 2022 | 2023-05 | GPP
WEMBLEY | MONTNEY T4T |  | 948 | 524446 | LIGHT-MEDIUM | 0 | 580.2 |  | 0.08 |  | 46.4 |  |  |  | 46.4 |  | 10 | 36.4 | 128 |  | 28 | 0.04 | 0.29 | 0.57 | 249 | 798 | 74 | 35000 | -1629.3 | 2416.8 | 2022 | 2023-08 | GPP
WEMBLEY | MONTNEY U4U |  | 948 | 524447 | LIGHT-MEDIUM | 0 | 621.6 |  | 0.05 |  | 31.1 |  |  |  | 31.1 |  | 6.9 | 24.2 | 128 |  | 30 | 0.04 | 0.29 | 0.57 | 249 | 787 | 70 | 29760 | -1686.3 | 2473.7 | 2022 | 2023-08 | GPP
WEMBLEY | MONTNEY V4V |  | 948 | 524448 | LIGHT-MEDIUM | 0 | 621.6 |  | 0.05 |  | 31.1 |  |  |  | 31.1 |  | 5.3 | 25.8 | 128 |  | 30 | 0.04 | 0.29 | 0.57 | 249 | 800 | 70 | 28440 | -1585.5 | 2373 | 2022 | 2023-09 | GPP
WEMBLEY | MONTNEY Y4Y |  | 948 | 524451 | LIGHT-MEDIUM | 0 | 860.2 |  | 0.08 |  | 68.8 |  |  |  | 68.8 |  | 16.2 | 52.6 | 128 |  | 30 | 0.05 | 0.2 | 0.56 | 254 | 782 | 70 | 29000 | -1703.8 | 2460.4 | 2023 | 2023-12 | GPP
WEMBLEY | COMMINGLED POOL 001 |  | 948 | 800160 | LIGHT-MEDIUM | 0 | 67.1 |  | 0.054 |  | 3.6 |  |  |  | 3.6 |  | 3.6 | 0 | 32 |  | 2.7 | 0.14 | 0.24 | 0.73 | 115 | 820 | 77 | 28366 | -1491.3 | 2270 | 1990 | 1998-12 | ABAND 2010
WEMBLEY | COMMINGLED POOL 017 |  | 948 | 801760 | LIGHT-MEDIUM | 0 | 158.5 |  | 0.2 |  | 31.7 |  |  |  | 31.7 |  | 18.5 | 13.2 | 128 |  | 2.1 | 0.11 | 0.2 | 0.67 | 164 | 811 | 73 | 8239 | -1372.5 | 1063.5 | 1996 | 2006-09 | GPP
WEMBLEY | COMMINGLED POOL 018 |  | 948 | 801860 | LIGHT-MEDIUM | 0 | 391.8 |  | 0.25 |  | 98 |  |  |  | 98 |  | 91 | 7 | 210 |  | 1.83 | 0.152 | 0.14 | 0.78 | 74 | 828 | 64 | 24103 | -1420.2 | 2185 | 1992 | 2013-12 | GPP
WEMBLEY | COMMINGLED POOL 019 |  | 948 | 801960 | LIGHT-MEDIUM | 0 | 65.7 |  | 0.05 |  | 3.3 |  |  |  | 3.3 |  | 1.2 | 2.1 | 32 |  | 8.26 | 0.06 | 0.4 | 0.69 | 149 | 806.6 | 64 | 16407 | -1436.3 | 2113.4 | 1982 | 2007-11 | GPP
WEMBLEY | COMMINGLED POOL 020 |  | 948 | 802060 | LIGHT-MEDIUM | 0 | 23.1 |  | 0.511 |  | 11.8 |  |  |  | 11.8 |  | 11.7 | 0.1 | 13 |  | 1.5 | 0.18 | 0.1 | 0.73 | 120 | 827 | 76 | 14789 | -1436.5 | 1889.9 | 1987 | 2006-12 | GPP
WEMBLEY | COMMINGLED POOL 021 |  | 948 | 802160 | LIGHT-MEDIUM | 0 | 52.8 |  | 0.2 |  | 10.6 |  |  |  | 10.6 |  | 10.3 | 0.3 | 64 |  | 2.8 | 0.08 | 0.45 | 0.67 | 164 | 811 | 73 | 16871 | -1382 | 2143.1 | 1996 | 2012-11 | GPP
WEMBLEY | MFP8524 HALFWAY | PRIMARY | 948 | 852400 | LIGHT-MEDIUM | 0 |  | 5222.2 | 0.115 |  |  | 600.6 |  |  |  | 600.6 |  |  |  | 2472 | 3.66 | 0.12 | 0.26 | 0.65 |  |  | 76 | 20907 |  | 2113.7 |  | 2015-12
WEMBLEY | MFP8524 HALFWAY | TOTAL | 948 | 852400 | LIGHT-MEDIUM | 0 | 22794.9 |  |  |  | 3236.5 |  | 2284.5 |  | 5521 |  | 5458.9 | 62.1 | 8102 | [5 empty] | 183 | 802 | 83 | 20907 | -1393.7 | 2113.7 | 1978 | 2015-12 | GPP
WEMBLEY | MFP8524 HALFWAY | WATER FLOOD | 948 | 852400 | LIGHT-MEDIUM | 20 |  | 17572.7 | 0.15 | 0.13 |  | 2635.9 |  | 2284.5 |  | 4920.4 |  |  |  | 5630 | 5.98 | 0.11 | 0.27 | 0.65 |  |  | 76 | 20907 |  | 2113.7 |  | 2015-12
WEMBLEY | COMMINGLED MFP9516 |  | 948 | 951660 | LIGHT-MEDIUM | 0 | 268.4 |  | 0.11 |  | 29.5 |  |  |  | 29.5 |  | 10 | 19.5 | 128 |  | 4.8 | 0.08 | 0.22 | 0.7 | 149 | 822 | 66 | 20951 | -1607.5 | 2160.3 | 1998 | 2014-09 | GPP
WHITECOURT | VIKING A |  | 951 | 218001 | LIGHT-MEDIUM | 0 | 43.2 |  | 0.0278 |  | 1.2 |  |  |  | 1.2 |  | 1.2 | 0 | 64 |  | 1.8 | 0.07 | 0.33 | 0.8 | 82 | 844 | 66 | 8366 | -460 | 1254.3 | 1968 | 2021-05 | ABAND 2021
WHITECOURT | VIKING C |  | 951 | 218003 | LIGHT-MEDIUM | 0 | 117.3 |  | 0.111 |  | 13 |  |  |  | 13 |  | 13 | 0 | 64 |  | 3.9 | 0.12 | 0.55 | 0.87 | 50 | 836 | 56 | 9355 | -484.9 | 1277.9 | 1988 | 2019-12 | ABAND 2019
WHITECOURT | VIKING H |  | 951 | 218008 | LIGHT-MEDIUM | 0 | 63.4 |  | 0.1 |  | 6.3 |  |  |  | 6.3 |  | 4.2 | 2.1 | 64 |  | 1.5 | 0.15 | 0.5 | 0.88 | 51 | 839 | 49 | 8733 |  | 1214 | 2006 | 2007-06 | GPP
WHITECOURT | VIKING I |  | 951 | 218009 | LIGHT-MEDIUM | 0 | 11.8 |  | 0.02 |  | 0.2 |  |  |  | 0.2 |  | 0.2 | 0 | 8 |  | 2 | 0.14 | 0.4 | 0.88 | 52 | 840 | 50 | 8117 |  | 1202.8 | 1999 | 2007-05 | GPP
WHITECOURT | GLAUCONITIC D |  | 951 | 300004 | LIGHT-MEDIUM | 0 | 39 |  | 0.018 |  | 0.7 |  |  |  | 0.7 |  | 0.7 | 0 | 8 |  | 6 | 0.14 | 0.3 | 0.83 | 74 | 843 | 50 | 10994 | -725.6 | 1534.8 | 2004 | 2019-06 | ABAND 2019
WHITECOURT | JURASSIC K |  | 951 | 446011 | LIGHT-MEDIUM | 0 | 89.8 |  | 0.255 |  | 22.9 |  |  |  | 22.9 |  | 22.3 | 0.6 | 64 |  | 3 | 0.11 | 0.5 | 0.85 | 52 | 864 | 68 | 12809 | -866.2 | 1711.5 | 1976 | 2008-12 | GPP
WHITECOURT | JURASSIC L |  | 951 | 446012 | LIGHT-MEDIUM | 0 | 9.7 |  | 0.01 |  | 0.1 |  |  |  | 0.1 |  | 0 | 0.1 | 1 |  | 9.55 | 0.185 | 0.38 | 0.89 | 88 | 887 | 70 | 16314 | -919 | 1825.9 | 1987 | 1993-10 | ABAND 1993
WHITECOURT | JURASSIC Q |  | 951 | 446017 | LIGHT-MEDIUM | 0 | 1131.7 |  | 0.1 |  | 113.2 |  |  |  | 113.2 |  | 107.2 | 6 | 230 |  | 5.65 | 0.18 | 0.41 | 0.82 | 72 | 863 | 68 | 13271 | -902.6 | 1792.3 | 2002 | 2013-04 | GPP
WHITECOURT | JURASSIC S |  | 951 | 446019 | LIGHT-MEDIUM | 0 | 21.1 |  | 0.08 |  | 1.7 |  |  |  | 1.7 |  | 1.7 | 0 | 16 |  | 1.5 | 0.17 | 0.37 | 0.82 | 74 | 850 | 70 | 12333 |  | 1742.3 | 2003 | 2014-06 | GPP
WHITECOURT | JURASSIC V |  | 951 | 446022 | LIGHT-MEDIUM | 0 | 6 |  | 0.017 |  | 0.1 |  |  |  | 0.1 |  | 0 | 0.1 | 2 |  | 3 | 0.22 | 0.45 | 0.82 | 74 | 850 | 70 | 13043 |  | 1809 | 2003 | 2008-12 | ABAND 2008
WHITECOURT | JURASSIC W |  | 951 | 446023 | LIGHT-MEDIUM | 0 | 41 |  | 0.039 |  | 1.6 |  |  |  | 1.6 |  | 1.6 | 0 | 32 |  | 2 | 0.16 | 0.5 | 0.8 | 82 | 835 | 70 | 13252 |  | 1746.1 | 2003 | 2015-12-B | ABAND 2015
WHITECOURT | PEKISKO F |  | 951 | 642006 | HEAVY | 0 | 15.7 |  | 0.013 |  | 0.2 |  |  |  | 0.2 |  | 0.2 | 0 | 4 |  | 4 | 0.18 | 0.38 | 0.88 | 47 | 951 | 62 | 12867 | -766.4 | 1532.5 | 1987 | 1994-08 | ABAND 1994
WHITECOURT | PEKISKO L |  | 951 | 642012 | LIGHT-MEDIUM | 0 | 58.5 |  | 0.1 |  | 5.9 |  |  |  | 5.9 |  | 4.8 | 1.1 | 64 |  | 2.5 | 0.07 | 0.4 | 0.87 | 49 | 890 | 60 | 10719 |  | 1634.5 | 2006 | 2008-07 | GPP
WHITECOURT | PEKISKO M |  | 951 | 642013 | HEAVY | 0 | 6.9 |  | 0.014 |  | 0.1 |  |  |  | 0.1 |  | 0.1 | 0 | 8 |  | 2.74 | 0.07 | 0.5 | 0.9 |  | 940 | 55 | 10487 |  | 1495.4 | 1973 | 2008-10 | GPP
WHITECOURT | PEKISKO O |  | 951 | 642015 | LIGHT-MEDIUM | 0 | 6.3 |  | 0.03 |  | 0.2 |  |  |  | 0.2 |  | 0.2 | 0 | 4 |  | 3 | 0.1 | 0.4 | 0.88 | 50 | 886 | 55 | 10490 |  | 1495.4 | 1975 | 2013-08 | ABAND 1994
WHITELAW | BELLOY A |  | 952 | 556001 | LIGHT-MEDIUM | 0 | 29.9 |  | 0.074 |  | 2.2 |  |  |  | 2.2 |  | 2.2 | 0 | 8 |  | 3.1 | 0.2 | 0.3 | 0.86 | 67 | 830 | 37 | 9050 |  | 1187.7 | 1950 | 2013-09 | ABAND 2013
WAPITI | CHINOOK F |  | 953 | 154006 | LIGHT-MEDIUM | 0 | 14.4 |  | 0.014 |  | 0.2 |  |  |  | 0.2 |  | 0.2 | 0 | 4 |  | 6 | 0.12 | 0.35 | 0.77 |  | 827 | 48 | 9410 |  |  |  | 2008-10 | GPP
WAPITI | CARDIUM W |  | 953 | 176023 | LIGHT-MEDIUM | 0 | 1025.4 |  | 0.05 |  | 51.3 |  |  |  | 51.3 |  | 20.2 | 31.1 | 437 |  | 4.04 | 0.102 | 0.27 | 0.78 | 102 | 810 | 48 | 11925 |  | 1546.3 | 2010 | 2016-05 | GPP
WAPITI | CARDIUM AA |  | 953 | 176027 | LIGHT-MEDIUM | 0 | 2420.6 |  | 0.05 |  | 121 |  |  |  | 121 |  | 65.5 | 55.5 | 692 |  | 5.71 | 0.102 | 0.23 | 0.78 | 88 | 810 | 48 | 10539 |  | 1512.2 | 2010 | 2019-11 | GPP
WAPITI | CARDIUM CC |  | 953 | 176029 | LIGHT-MEDIUM | 0 | 604.8 |  | 0.05 |  | 30.2 |  |  |  | 30.2 |  | 7.3 | 22.9 | 128 |  | 10 | 0.09 | 0.3 | 0.75 | 120 | 807 | 46 | 13367 |  | 1558.5 | 2011 | 2014-04 | GPP
WAPITI | CARDIUM EE |  | 953 | 176031 | LIGHT-MEDIUM | 0 | 527.5 |  | 0.05 |  | 26.4 |  |  |  | 26.4 |  | 14.3 | 12.1 | 192 |  | 5.6 | 0.09 | 0.31 | 0.79 | 100 | 831 | 47 | 13357 |  | 1533.7 | 2010 | 2016-05 | GPP
WAPITI | CARDIUM QQ |  | 953 | 176043 | LIGHT-MEDIUM | 0 | 522.2 |  | 0.08 |  | 41.8 |  |  |  | 41.8 |  | 8.3 | 33.5 | 64 |  | 17 | 0.08 | 0.2 | 0.75 | 131 | 846 | 32 | 8057 | -282.3 | 1054.2 | 2022 | 2023-06 | GPP
WAPITI | DUNVEGAN B |  | 953 | 192002 | LIGHT-MEDIUM | 0 | 2899.4 |  | 0.115 |  | 333.4 |  |  |  | 333.4 |  | 325.6 | 7.8 | 1800 |  | 1.88 | 0.153 | 0.3 | 0.8 | 88 | 800 | 50 | 7463 | -754.9 | 1398.8 | 1958 | 2020-12 | GPP
WAPITI | DUNVEGAN E |  | 953 | 192005 | LIGHT-MEDIUM | 0 | 73.1 |  | 0.052 |  | 3.8 |  |  |  | 3.8 |  | 3.8 | 0 | 16 |  | 6.8 | 0.12 | 0.3 | 0.8 | 88 | 816 | 50 | 11268 | -775.4 | 1560.4 | 1988 | 2008-09 | GPP
WAPITI | DUNVEGAN U |  | 953 | 192021 | LIGHT-MEDIUM | 0 | 3379.3 |  | 0.03 |  | 101.4 |  |  |  | 101.4 |  | 29 | 72.4 | 970 |  | 6.71 | 0.11 | 0.41 | 0.8 | 92 | 800 | 50 | 10373 |  | 1533.1 | 2007 | 2013-07 | GPP
WAPITI | DUNVEGAN V |  | 953 | 192022 | LIGHT-MEDIUM | 0 | 193.5 |  | 0.03 |  | 5.8 |  |  |  | 5.8 |  | 2.3 | 3.5 | 32 |  | 10 | 0.12 | 0.37 | 0.8 | 88 | 797 | 50 | 10363 |  | 1607.8 | 2012 | 2013-04 | GPP
WAPITI | DUNVEGAN W |  | 953 | 192023 | LIGHT-MEDIUM | 0 | 453.4 |  | 0.03 |  | 13.6 |  |  |  | 13.6 |  | 9.7 | 3.9 | 64 |  | 12.3 | 0.12 | 0.4 | 0.8 | 88 | 817 | 50 | 10363 |  | 1522.9 | 2012 | 2013-06 | GPP
WAPITI | DUNVEGAN X |  | 953 | 192024 | LIGHT-MEDIUM | 0 | 5.4 |  | 0.075 |  | 0.4 |  |  |  | 0.4 |  | 0.4 | 0 | 4 |  | 1.7 | 0.14 | 0.23 | 0.73 | 127 | 835 | 68 | 20595 | -1098.1 | 2088.9 | 2002 | 2006-12 | GPP
WAPITI | DUNVEGAN Y |  | 953 | 192025 | LIGHT-MEDIUM | 0 | 404.1 |  | 0.02 |  | 8.1 |  |  |  | 8.1 |  | 1.4 | 6.7 | 128 |  | 6.25 | 0.082 | 0.23 | 0.8 | 88 | 853 | 50 | 10363 | -973.5 | 1745.4 | 2022 | 2023-09 | GPP
WAPITI | DUNVEGAN Z |  | 953 | 192026 | LIGHT-MEDIUM | 0 | 253 |  | 0.05 |  | 12.7 |  |  |  | 12.7 |  | 2.4 | 10.3 | 64 |  | 6.8 | 0.09 | 0.15 | 0.76 | 110 | 822 | 71 | 15000 | -1236.9 | 2298.8 | 2022 | 2023-06 | GPP
WAPITI | DUNVEGAN AA |  | 953 | 192027 | LIGHT-MEDIUM | 0 | 322.6 |  | 0.03 |  | 9.7 |  |  |  | 9.7 |  | 1.2 | 8.5 | 64 |  | 10 | 0.09 | 0.3 | 0.8 | 88 | 816 | 50 | 10363 | -944.8 | 1765 | 2023 | 2023-07 | GPP
WAPITI | HALFWAY A |  | 953 | 516001 | LIGHT-MEDIUM | 0 | 103.5 |  | 0.25 |  | 25.9 |  |  |  | 25.9 |  | 24.7 | 1.2 | 32 |  | 11.35 | 0.11 | 0.3 | 0.37 | 349 | 785 | 94 | 34554 | -2009.9 | 2784.5 | 1999 | 2002-12 | GPP
WAPITI | HALFWAY G |  | 953 | 516007 | LIGHT-MEDIUM | 0 | 252.1 |  | 0.0479 |  | 12.1 |  |  |  | 12.1 |  | 12.1 | 0 | 64 |  | 9.3 | 0.1 | 0.23 | 0.55 | 256 | 785 | 94 | 25303 |  | 2757.3 | 2008 | 2023-11 | ABAND 2023
WAPITI | DOIG A |  | 953 | 520001 | LIGHT-MEDIUM | 0 | 14.7 |  | 0.014 |  | 0.2 |  |  |  | 0.2 |  | 0.2 | 0 | 16 |  | 3 | 0.06 | 0.2 | 0.64 | 192 | 840 | 69 | 26528 | -1885.2 | 2609 | 2000 | 2003-10 | ABAND 2003
WAPITI | COMMINGLED POOL 081 |  | 953 | 808160 | LIGHT-MEDIUM | 0 | 1391.1 |  | 0.24 |  | 333.9 |  |  |  | 333.9 |  | 294.5 | 39.4 | 1614 |  | 1.34 | 0.12 | 0.33 | 0.8 | 75 | 803 | 45 | 10408 | -539.2 | 1480.2 | 1985 | 2018-12 | GPP
WAPITI | COMMINGLED MFP9529 | GAS FLOOD | 953 | 952960 | LIGHT-MEDIUM | 40 |  | 636.7 | 0.09 | 0.05 |  | 57.3 |  | 31.8 |  | 89.1 |  |  |  | 128 | 7.43 | 0.113 | 0.25 | 0.79 | [7 empty] | 2023-09 | GPP
WAPITI | COMMINGLED MFP9529 | PRIMARY | 953 | 952960 | LIGHT-MEDIUM | 0 |  | 64421.9 | 0.09 |  |  | 5798 |  |  |  | 5798 |  |  |  | 14491 | 6.64 | 0.113 | 0.25 | 0.79 | [7 empty] | 2023-09
WAPITI | COMMINGLED MFP9529 | TOTAL | 953 | 952960 | LIGHT-MEDIUM | 0 | 65058.6 |  |  |  | 5855.3 |  | 31.8 |  | 5887.1 |  | 3756.4 | 2130.7 | 14619 | [5 empty] | 98 | 810 | 40 | 9337 | -425.6 | 1274.5 | 1969 | 2023-09 | GPP
WHITEMUD | BLAIRMORE |  | 955 | 244000 | LIGHT-MEDIUM | 0 | 239.1 |  | 0.177 |  | 42.3 |  |  |  | 42.3 |  | 42.2 | 0.1 | 81 |  | 3.47 | 0.15 | 0.3 | 0.81 | 77 | 839.3 | 53 | 9083 | -547.1 | 1225.6 | 1949 | 1974-12 | ABAND 1970
WHITEMUD | ELLERSLIE A |  | 955 | 336001 | LIGHT-MEDIUM | 0 | 26.9 |  | 0.015 |  | 0.4 |  |  |  | 0.4 |  | 0.4 | 0 | 8 |  | 3.2 | 0.19 | 0.3 | 0.79 | 97 | 840 | 54 | 9267 | -575.9 | 1261 | 1987 | 1998-07 | ABAND 1997
WHITFORD | VIKING E |  | 957 | 218005 | LIGHT-MEDIUM | 0 | 23.2 |  | 0.0017 |  | 0 |  |  |  | 0 |  | 0 | 0 | 16 |  | 1.5 | 0.19 | 0.47 | 0.96 | 18 | 864 | 27 | 3357 |  | 535.1 | 2005 | 2020-08 | ABAND 2020
WHITFORD | SPARKY U |  | 957 | 276021 | HEAVY | 0 | 1647.8 |  | 0.15 |  | 247.2 |  |  |  | 247.2 |  | 182.4 | 64.8 | 628 |  | 1.25 | 0.306 | 0.3 | 0.98 | 10 | 982 | 25 | 3755 |  | 577.3 | 2012 | 2022-11 | GPP
WHITFORD | COMMINGLED POOL 005 |  | 957 | 800560 | HEAVY | 0 | 87.8 |  | 0.0022 |  | 0.2 |  |  |  | 0.2 |  | 0.2 | 0 | 16 |  | 2.5 | 0.32 | 0.3 | 0.98 | 10 | 966 | 27 | 3607 |  | 552.5 | 2014 | 2023-05 | ABAND 2023
WILD RIVER | COMMINGLED MFP9529 |  | 962 | 952960 | LIGHT-MEDIUM | 0 | 571.9 |  | 0.2 |  | 114.4 |  |  |  | 114.4 |  | 112.9 | 1.5 | 678 |  | 2.78 | 0.1 | 0.18 | 0.37 |  | 785 | 96 | 30250 |  | 2472.1 | 1980 | 2016-06 | GPP
WILDMERE | UPPER MANNVILLE A |  | 963 | 250001 | HEAVY | 0 | 69.1 |  | 0.026 |  | 1.8 |  |  |  | 1.8 |  | 1.8 | 0 | 16 |  | 1.83 | 0.32 | 0.24 | 0.97 | 15 | 952.3 | 21 | 3901 | 40.5 | 595 | 1975 | 1988-12 | ABAND 1997
WILDMERE | COLONY I |  | 963 | 256009 | HEAVY | 0 | 3823.3 |  | 0.038 |  | 145.3 |  |  |  | 145.3 |  | 133.4 | 11.9 | 635 |  | 2.54 | 0.328 | 0.27 | 0.99 | 8 | 977 | 22 | 3694 | 91.1 | 572.2 | 1981 | 2016-09 | GPP
WILDMERE | COLONY U |  | 963 | 256021 | HEAVY | 0 | 4535.3 |  | 0.06 |  | 272.1 |  |  |  | 272.1 |  | 202.6 | 69.5 | 694 |  | 2.67 | 0.333 | 0.25 | 0.98 | 15 | 970 | 22 | 3559 | 96.3 | 557.3 | 1974 | 2023-10 | GPP
WILDMERE | COLONY PP |  | 963 | 256042 | HEAVY | 0 | 197.6 |  | 0.0111 |  | 2.2 |  |  |  | 2.2 |  | 2.2 | 0 | 40 |  | 2 | 0.35 | 0.28 | 0.98 | 8 | 970 | 22 | 2728 | 97 | 563.9 | 1981 | 2023-06 | ABAND 2023
WILDMERE | COLONY B2B |  | 963 | 256428 | HEAVY | 0 | 3298.7 |  | 0.07 |  | 230.9 |  |  |  | 230.9 |  | 159.2 | 71.7 | 535 |  | 2.64 | 0.331 | 0.28 | 0.98 | 33 | 978 | 22 | 4520 | 90.8 | 544.7 | 1975 | 2020-04 | GPP
WILDMERE | COLONY C2C |  | 963 | 256429 | HEAVY | 0 | 80.7 |  | 0.047 |  | 3.8 |  |  |  | 3.8 |  | 3.8 | 0 | 16 |  | 3 | 0.26 | 0.34 | 0.98 | 9 | 967 | 20 | 3085 | 79.3 | 496.2 | 1976 | 1999-12 | ABAND 1999
WILDMERE | COLONY D2D |  | 963 | 256430 | HEAVY | 0 | 173.1 |  | 0.0005 |  | 0.1 |  |  |  | 0.1 |  | 0.1 | 0 | 32 |  | 2.3 | 0.3 | 0.2 | 0.98 | 9 | 974 | 22 | 3417 | 98.7 | 541.7 | 1990 | 2022-12 | ABAND 2022
WILDMERE | COLONY I2I |  | 963 | 256435 | HEAVY | 0 | 145.1 |  | 0.068 |  | 9.9 |  |  |  | 9.9 |  | 9.8 | 0.1 | 16 |  | 3.7 | 0.33 | 0.25 | 0.99 | 8 | 984 | 20 | 3767 | 86.5 | 580.2 | 2002 | 2010-12 | ABAND 2010
WILDMERE | COLONY A3A |  | 963 | 258701 | HEAVY | 0 | 92.4 |  | 0.063 |  | 5.8 |  |  |  | 5.8 |  | 4.5 | 1.3 | 16 |  | 2.5 | 0.31 | 0.24 | 0.98 | 9 | 985 | 19 | 3414 |  | 541.3 | 2005 | 2011-12 | GPP
WILDMERE | COLONY E3E |  | 963 | 258705 | HEAVY | 0 | 224.6 |  | 0.1 |  | 22.5 |  |  |  | 22.5 |  | 19.1 | 3.4 | 32 |  | 3 | 0.31 | 0.23 | 0.98 | 12 | 982 | 23 | 2874 |  | 582.3 | 2005 | 2011-12 | GPP
WILDMERE | COLONY F3F |  | 963 | 258706 | HEAVY | 0 | 252.7 |  | 0.25 |  | 63.2 |  |  |  | 63.2 |  | 45.4 | 17.8 | 57 |  | 2 | 0.312 | 0.26 | 0.96 | 12 | 982 | 23 | 3683 |  | 570.9 | 2005 | 2016-04 | GPP
WILDMERE | COLONY J3J |  | 963 | 258710 | HEAVY | 0 | 209 |  | 0.0076 |  | 1.6 |  |  |  | 1.6 |  | 1.6 | 0 | 48 |  | 1.7 | 0.4 | 0.34 | 0.97 | 9 | 985 | 31 | 3649 |  | 567.2 | 2006 | 2023-12 | ABAND 2023
WILDMERE | COLONY L3L |  | 963 | 258712 | HEAVY | 0 | 17 |  | 0.018 |  | 0.3 |  |  |  | 0.3 |  | 0.3 | 0 | 8 |  | 1.25 | 0.29 | 0.39 | 0.96 | 9 | 985 | 27 | 4960 |  | 553.4 | 2004 | 2017-12 | ABAND 2017
WILDMERE | COLONY T3T |  | 963 | 258720 | HEAVY | 0 | 5.4 |  | 0.019 |  | 0.1 |  |  |  | 0.1 |  | 0.1 | 0 | 1 |  | 2.95 | 0.32 | 0.42 | 0.98 | 9 | 985 | 26 | 3473 |  | 547.9 | 2005 | 2013-09 | ABAND 2013
WILDMERE | COLONY W3W |  | 963 | 258723 | HEAVY | 0 | 240.8 |  | 0.15 |  | 36.1 |  |  |  | 36.1 |  | 21.8 | 14.3 | 32 |  | 3.2 | 0.32 | 0.25 | 0.98 | 9 | 985 | 30 | 3928 |  | 597.9 | 2007 | 2010-12 | GPP
WILDMERE | COLONY Y3Y |  | 963 | 258725 | HEAVY | 0 | 62.8 |  | 0.0007 |  | 0 |  |  |  | 0 |  | 0 | 0 | 16 |  | 2.3 | 0.29 | 0.4 | 0.98 | 9 | 985 | 27 | 3768 |  | 580.4 | 2007 | 2021-05 | ABAND 2021
WILDMERE | COLONY Z3Z |  | 963 | 258726 | HEAVY | 0 | 66 |  | 0.05 |  | 3.3 |  |  |  | 3.3 |  |  | 3.3 | 16 |  | 1.8 | 0.36 | 0.35 | 0.98 | 9 | 985 | 29 | 3500 |  | 565.6 | 2006 | 2014-12 | GPP
WILDMERE | COLONY A4A |  | 963 | 258727 | HEAVY | 0 | 17.8 |  | 0.011 |  | 0.2 |  |  |  | 0.2 |  | 0.2 | 0 | 8 |  | 1.8 | 0.26 | 0.5 | 0.95 |  | 985 | 24 | 3806 |  | 486.1 |  | 2008-10 | GPP
WILDMERE | COLONY D4D |  | 963 | 258730 | HEAVY | 0 | 13.7 |  | 0.015 |  | 0.2 |  |  |  | 0.2 |  | 0.2 | 0 | 2 |  | 4.6 | 0.3 | 0.5 | 0.99 | 9 | 962 | 21 | 3881 |  | 592.7 | 1977 | 1996-09 | ABAND OIL 1994
WILDMERE | COLONY G4G |  | 963 | 258733 | HEAVY | 0 | 26.1 |  | 0.0038 |  | 0.1 |  |  |  | 0.1 |  | 0.1 | 0 | 8 |  | 1.4 | 0.34 | 0.3 | 0.98 | 9 | 985 | 27 | 2940 |  | 571 | 2009 | 2023-08 | ABAND 2023
WILDMERE | COLONY L4L |  | 963 | 258738 | HEAVY | 0 | 51.2 |  | 0.0098 |  | 0.5 |  |  |  | 0.5 |  | 0.5 | 0 | 16 |  | 1.7 | 0.32 | 0.4 | 0.98 | 9 | 985 | 24 | 3500 |  | 574.8 | 2007 | 2022-04 | ABAND 2022
WILDMERE | COLONY M4M |  | 963 | 258739 | HEAVY | 0 | 114.2 |  | 0.039 |  | 4.5 |  |  |  | 4.5 |  | 4.5 | 0 | 16 |  | 3.2 | 0.35 | 0.35 | 0.98 | 9 | 985 | 21 | 3500 |  | 569.6 | 2006 | 2022-08 | ABAND 2022
WILDMERE | COLONY N4N |  | 963 | 258740 | HEAVY | 0 | 114.4 |  | 0.04 |  | 4.6 |  |  |  | 4.6 |  |  | 4.6 | 32 |  | 1.7 | 0.33 | 0.35 | 0.98 | 10 | 981 | 22 | 2577 |  | 562.9 | 1999 | 2014-06 | GPP
WILDMERE | COLONY O4O |  | 963 | 258741 | HEAVY | 0 | 11.4 |  | 0.01 |  | 0.1 |  |  |  | 0.1 |  | 0.1 | 0 | 2 |  | 2.7 | 0.3 | 0.28 | 0.98 | 12 | 946 | 23 | 3620 |  | 564.1 | 1964 | 2013-08 | ABAND 1980
WILDMERE | COLONY P4P |  | 963 | 258742 | HEAVY | 0 | 109.9 |  | 0.05 |  | 5.5 |  |  |  | 5.5 |  | 0.3 | 5.2 | 16 |  | 3 | 0.32 | 0.27 | 0.98 | 10 | 976 | 22 | 3596 |  | 563.5 | 2005 | 2013-11 | GPP
WILDMERE | COLONY V4V |  | 963 | 258748 | HEAVY | 0 | 6.4 |  | 0.016 |  | 0.1 |  |  |  | 0.1 |  | 0.1 | 0 | 1 |  | 4 | 0.27 | 0.4 | 0.99 | 8 | 971 | 26 | 2548 | 76.1 | 619.6 | 1981 | 2001-05 | ABAND 2001
WILDMERE | COLONY O5O |  | 963 | 258815 | HEAVY | 0 | 18 |  | 0.0665 |  | 1.2 |  |  |  | 1.2 |  | 1.2 | 0 | 4 |  | 2 | 0.31 | 0.25 | 0.97 | 14 | 950 | 22 | 2481 | 87.2 | 592.8 | 1978 | 2014-09 | ABAND 2014
WILDMERE | COLONY Q5Q |  | 963 | 258817 | HEAVY | 0 | 25.5 |  | 0.016 |  | 0.4 |  |  |  | 0.4 |  | 0.4 | 0 | 8 |  | 1.4 | 0.32 | 0.28 | 0.99 | 8 | 981 | 20 | 3912 | 90 | 596.2 | 2001 | 2007-12 | GPP
WILDMERE | COLONY R5R |  | 963 | 258818 | HEAVY | 0 | 86.4 |  | 0.016 |  | 1.4 |  |  |  | 1.4 |  | 1.4 | 0 | 16 |  | 3 | 0.33 | 0.42 | 0.94 | 32 | 985 | 25 | 3267 | 89.5 | 566.5 | 2002 | 2008-09 | ABAND 2009
WILDMERE | COLONY S5S |  | 963 | 258819 | HEAVY | 0 | 818.6 |  | 0.12 |  | 98.2 |  |  |  | 98.2 |  | 69.7 | 28.5 | 242 |  | 1.55 | 0.334 | 0.34 | 0.99 | 8 | 984 | 20 | 3854 | 91.9 | 589.7 | 2002 | 2016-02 | GPP
WILDMERE | COLONY T5T |  | 963 | 258820 | HEAVY | 0 | 41.2 |  | 0.017 |  | 0.7 |  |  |  | 0.7 |  | 0.7 | 0 | 8 |  | 2 | 0.35 | 0.25 | 0.98 | 9 | 985 | 19 | 3306 | 91.1 | 585.3 | 2003 | 2017-12 | ABAND 2017
WILDMERE | COLONY U5U |  | 963 | 258821 | HEAVY | 0 | 16.3 |  | 0.049 |  | 0.8 |  |  |  | 0.8 |  | 0.8 | 0 | 4 |  | 2 | 0.34 | 0.39 | 0.98 | 8 | 970 | 22 | 4136 | 89.5 | 620.9 | 2000 | 2014-05 | ABAND 2014
WILDMERE | COLONY V5V |  | 963 | 258822 | HEAVY | 0 | 50.3 |  | 0.004 |  | 0.2 |  |  |  | 0.2 |  | 0.2 | 0 | 8 |  | 2.7 | 0.33 | 0.28 | 0.98 | 14 | 950 | 22 | 3914 | 86.3 | 596.3 | 2003 | 2017-12 | GPP
WILDMERE | COLONY W5W |  | 963 | 258823 | HEAVY | 0 | 211.1 |  | 0.02 |  | 4.2 |  |  |  | 4.2 |  | 1.3 | 2.9 | 32 |  | 3.4 | 0.33 | 0.4 | 0.98 | 9 | 985 | 27 | 3609 |  | 562.8 | 2004 | 2008-09 | GPP
WILDMERE | COLONY A6A |  | 963 | 258827 | HEAVY | 0 | 45 |  | 0.05 |  | 2.3 |  |  |  | 2.3 |  | 0.3 | 2 | 8 |  | 2.3 | 0.36 | 0.3 | 0.97 | 12 | 947 | 25 | 3700 |  | 977.7 | 2005 | 2013-03 | GPP
WILDMERE | COLONY B6B |  | 963 | 258828 | HEAVY | 0 | 144.9 |  | 0.06 |  | 8.7 |  |  |  | 8.7 |  | 8 | 0.7 | 32 |  | 2 | 0.33 | 0.3 | 0.98 | 32 | 985 | 25 | 3500 |  | 576.5 | 2010 | 2021-12 | GPP
WILDMERE | COLONY C6C |  | 963 | 258829 | HEAVY | 0 | 57.6 |  | 0.2 |  | 11.5 |  |  |  | 11.5 |  | 11.8 | -0.3 | 32 |  | 0.75 | 0.33 | 0.25 | 0.97 | 9 | 985 | 38 | 3500 |  | 485.9 | 2015 | 2019-06 | GPP
WILDMERE | MCLAREN C |  | 963 | 268003 | HEAVY | 0 | 92.8 |  | 0.0032 |  | 0.3 |  |  |  | 0.3 |  | 0.3 | 0 | 16 |  | 2.75 | 0.315 | 0.31 | 0.97 | 15 | 928 | 24 | 3749 | 95.8 | 578.2 | 1997 | 2023-10 | ABAND 2023
WILDMERE | MCLAREN F |  | 963 | 268006 | HEAVY | 0 | 1317.1 |  | 0.05 |  | 65.9 |  |  |  | 65.9 |  | 47.5 | 18.4 | 64 |  | 10 | 0.3 | 0.3 | 0.98 | 8 | 990 | 25 | 3180 |  | 497.7 | 2011 | 2012-11 | GPP
WILDMERE | MCLAREN G |  | 963 | 268007 | HEAVY | 0 | 7.3 |  | 0.014 |  | 0.1 |  |  |  | 0.1 |  | 0.1 | 0 | 1 |  | 3.3 | 0.33 | 0.32 | 0.99 | 8 | 975 | 20 | 3674 | 92.2 | 570 | 1999 | 2002-07 | ABAND 2002
WILDMERE | MCLAREN I |  | 963 | 268009 | HEAVY | 0 | 30.5 |  | 0.013 |  | 0.4 |  |  |  | 0.4 |  | 0.4 | 0 | 2 |  | 6.7 | 0.29 | 0.2 | 0.98 | 9 | 985 | 19 | 3325 |  | 500.9 | 2002 | 2007-12 | ABAND 2008
WILDMERE | MCLAREN J |  | 963 | 268010 | HEAVY | 0 | 279.2 |  | 0.0118 |  | 3.3 |  |  |  | 3.3 |  | 3.3 | 0 | 8 |  | 12.5 | 0.33 | 0.1 | 0.94 | 32 | 985 | 19 | 2549 | 114.9 | 483.9 | 2002 | 2014-12 | ABAND 2014
WILDMERE | MCLAREN N |  | 963 | 268014 | HEAVY | 0 | 218.3 |  | 0.0183 |  | 4 |  |  |  | 4 |  | 4 | 0 | 40 |  | 2.28 | 0.31 | 0.22 | 0.99 | 8 | 985 | 19 | 3502 | 97.3 | 551 | 2002 | 2022-11 | ABAND 2022
WILDMERE | MCLAREN P |  | 963 | 268016 | HEAVY | 0 | 99.3 |  | 0.027 |  | 2.7 |  |  |  | 2.7 |  | 2.7 | 0 | 32 |  | 1.5 | 0.32 | 0.34 | 0.98 | 9 | 985 | 19 | 3689 | 93.9 | 571.6 | 2005 | 2017-12 | ABAND 2017
WILDMERE | MCLAREN T |  | 963 | 268020 | HEAVY | 0 | 51.7 |  | 0.0077 |  | 0.4 |  |  |  | 0.4 |  | 0.4 | 0 | 16 |  | 2 | 0.33 | 0.5 | 0.98 | 12 | 947 | 23 | 3670 |  | 643.1 | 2009 | 2023-05 | ABAND 2023
WILDMERE | MCLAREN U |  | 963 | 268021 | HEAVY | 0 | 176.9 |  | 0.0136 |  | 2.4 |  |  |  | 2.4 |  | 2.4 | 0 | 16 |  | 4.7 | 0.32 | 0.25 | 0.98 | 9 | 985 | 20 | 3500 |  | 622.2 | 2011 | 2014-12 | ABAND 2014
WILDMERE | MCLAREN V |  | 963 | 268022 | HEAVY | 0 | 52.8 |  | 0.05 |  | 2.6 |  |  |  | 2.6 |  | 0.9 | 1.7 | 16 |  | 1.7 | 0.33 | 0.4 | 0.98 | 9 | 985 | 20 | 3500 |  | 561.1 | 1997 | 2012-12 | GPP
WILDMERE | MCLAREN W |  | 963 | 268023 | HEAVY | 0 | 11 |  | 0.01 |  | 0.1 |  |  |  | 0.1 |  | 0.1 | 0 | 4 |  | 1.4 | 0.3 | 0.33 | 0.98 | 12 | 946 | 23 | 3630 |  | 563.2 | 2002 | 2013-08 | ABAND 2005
WILDMERE | MCLAREN X |  | 963 | 268024 | HEAVY | 0 | 327.7 |  | 0.05 |  | 16.4 |  |  |  | 16.4 |  | 12.2 | 4.2 | 64 |  | 2.3 | 0.32 | 0.29 | 0.98 | 12 | 982 | 21 | 4130 |  | 563.3 | 2004 | 2015-09 | GPP
WILDMERE | MCLAREN Y |  | 963 | 268025 | HEAVY | 0 | 155.1 |  | 0.05 |  | 7.8 |  |  |  | 7.8 |  |  | 7.8 | 16 |  | 3.6 | 0.34 | 0.2 | 0.99 | 7 | 983 | 21 | 3900 |  | 547.3 | 2012 | 2019-04 | GPP
WILDMERE | WASECA D |  | 963 | 270004 | HEAVY | 0 | 91.9 |  | 0.014 |  | 1.3 |  |  |  | 1.3 |  | 1.3 | 0 | 4 |  | 9 | 0.31 | 0.16 | 0.98 | 7 | 987 | 28 | 3978 | 71.6 | 603.4 | 1978 | 2008-09 | ABAND 2015
WILDMERE | WASECA G |  | 963 | 270007 | HEAVY | 0 | 131 |  | 0.05 |  | 6.6 |  |  |  | 6.6 |  | 2.9 | 3.7 | 8 |  | 7.7 | 0.31 | 0.3 | 0.98 | 10 | 990 | 28 | 3978 |  | 597.6 | 2009 | 2011-11 | GPP
WILDMERE | WASECA H |  | 963 | 270008 | HEAVY | 0 | 20.3 |  | 0.005 |  | 0.1 |  |  |  | 0.1 |  | 0.1 | 0 | 2 |  | 5.8 | 0.3 | 0.4 | 0.97 | 13 | 967 | 22 | 4140 |  | 621.3 | 2007 | 2012-11 | GPP
WILDMERE | SPARKY B | PRIMARY | 963 | 276002 | HEAVY | 0 |  | 210.4 | 0.06 |  |  | 12.6 |  |  |  | 12.6 |  |  |  | 70 | 1.47 | 0.31 | 0.32 | 0.97 |  |  | 22 | 4056 |  | 612
WILDMERE | SPARKY B | TOTAL | 963 | 276002 | HEAVY | 0 | 3097.6 |  |  |  | 387.9 |  | 144.4 |  | 532.3 |  | 496.2 | 36.1 | 676 | [5 empty] | 15 | 958.7 | 32 | 4056 | 48.5 | 612 | 1965 | 2005-12 | GPP
WILDMERE | SPARKY B | WATER FLOOD | 963 | 276002 | HEAVY | 20 |  | 2887.2 | 0.13 | 0.05 |  | 375.3 |  | 144.4 |  | 519.7 |  |  |  | 606 | 2.33 | 0.31 | 0.32 | 0.97 |  |  | 22 | 4056 |  | 612
WILDMERE | SPARKY G |  | 963 | 276007 | HEAVY | 0 | 1054.7 |  | 0.15 |  | 158.2 |  |  |  | 158.2 |  | 137.8 | 20.4 | 453 |  | 1.27 | 0.3 | 0.37 | 0.97 | 14 | 939 | 26 | 3934 | 53 | 592.6 | 1979 | 2013-08 | GPP
WILDMERE | SPARKY I |  | 963 | 276009 | HEAVY | 0 | 1437 |  | 0.2 |  | 287.4 |  |  |  | 287.4 |  | 190 | 97.4 | 460 |  | 1.48 | 0.32 | 0.32 | 0.97 | 10 | 958 | 25 | 3520 | 60.2 | 553 | 1980 | 2018-11 | GPP
WILDMERE | SPARKY M |  | 963 | 276013 | HEAVY | 0 | 8.2 |  | 0.012 |  | 0.1 |  |  |  | 0.1 |  | 0.1 | 0 | 2 |  | 2.2 | 0.32 | 0.4 | 0.97 | 12 | 984 | 25 | 3828 | 50.8 | 586.9 | 1981 | 1982-05 | ABAND 1985
WILDMERE | SPARKY N | PRIMARY | 963 | 276014 | HEAVY | 0 |  | 11110.3 | 0.07 |  |  | 777.7 |  |  |  | 777.7 |  |  |  | 1188 | 4.45 | 0.314 | 0.31 | 0.97 | [6 empty] | 1982 | 2017-12
WILDMERE | SPARKY N | TOTAL | 963 | 276014 | HEAVY | 0 | 13729.7 |  |  |  | 961.1 |  | 52.4 |  | 1013.5 |  | 820.9 | 192.6 | 1516 | [5 empty] | 14 | 966 | 23 | 1827 | 63.2 | 551.2 | 1982 | 2017-12 | GPP
WILDMERE | SPARKY N | WATER FLOOD | 963 | 276014 | HEAVY | 20 |  | 2619.4 | 0.07 | 0.02 |  | 183.4 |  | 52.4 |  | 235.8 |  |  |  | 328 | 3.8 | 0.314 | 0.31 | 0.97 | [6 empty] | 1982 | 2017-12
WILDMERE | SPARKY O | PRIMARY | 963 | 276015 | HEAVY | 0 |  | 10064.6 | 0.03 |  |  | 301.9 |  |  |  | 301.9 |  |  |  | 1955 | 2.44 | 0.296 | 0.28 | 0.99 | [7 empty] | 2016-08
WILDMERE | SPARKY O | TOTAL | 963 | 276015 | HEAVY | 0 | 11146.8 |  |  |  | 334.4 |  | 43.3 |  | 377.7 |  | 185.9 | 191.8 | 2264 | [5 empty] | 10 | 973 | 28 | 4186 | 38.4 | 659 | 1982 | 2016-08 | GPP
WILDMERE | SPARKY O | WATER FLOOD | 963 | 276015 | HEAVY | 20 |  | 1082.2 | 0.03 | 0.04 |  | 32.5 |  | 43.3 |  | 75.8 |  |  |  | 309 | 1.66 | 0.296 | 0.28 | 0.99 | [7 empty] | 2016-08
WILDMERE | SPARKY Q |  | 963 | 276017 | HEAVY | 0 | 1977.5 |  | 0.02 |  | 39.6 |  |  |  | 39.6 |  | 3.2 | 36.4 | 463 |  | 1.72 | 0.32 | 0.2 | 0.97 | 25 | 980 | 25 | 4172 | 37.3 | 624.8 | 1984 | 2012-12 | GPP
WILDMERE | SPARKY MM |  | 963 | 276039 | HEAVY | 0 | 603.6 |  | 0.03 |  | 18.1 |  |  |  | 18.1 |  | 15.9 | 2.2 | 198 |  | 1.37 | 0.31 | 0.26 | 0.97 | 15 | 950 | 25 | 4414 | 34.6 | 651.4 | 2001 | 2011-06 | GPP
WILDMERE | SPARKY NN |  | 963 | 276040 | HEAVY | 0 | 298.5 |  | 0.05 |  | 14.9 |  |  |  | 14.9 |  | 13.7 | 1.2 | 105 |  | 1.5 | 0.285 | 0.3 | 0.95 | 18 | 968 | 29 | 2313 | 43.1 | 637 | 2000 | 2017-09 | GPP
WILDMERE | SPARKY SS |  | 963 | 276045 | HEAVY | 0 | 96.7 |  | 0.1 |  | 9.7 |  |  |  | 9.7 |  | 6.8 | 2.9 | 32 |  | 1.55 | 0.29 | 0.3 | 0.96 | 14 | 956 | 24 | 4131 | 48.3 | 620.3 | 2003 | 2016-12 | GPP
WILDMERE | SPARKY TT |  | 963 | 276046 | HEAVY | 0 | 736 |  | 0.03 |  | 22.1 |  |  |  | 22.1 |  | 8.5 | 13.6 | 222 |  | 1.69 | 0.305 | 0.33 | 0.96 | 14 | 956 | 24 | 4192 | 46.8 | 627 | 2002 | 2018-12 | GPP
WILDMERE | SPARKY WW | PRIMARY | 963 | 276049 | HEAVY | 0 |  | 285.1 | 0.01 |  |  | 2.9 |  |  |  | 2.9 |  |  |  | 64 | 2.05 | 0.308 | 0.28 | 0.98 | [7 empty] | 2022-09
WILDMERE | SPARKY WW | TOTAL | 963 | 276049 | HEAVY | 0 | 4153.1 |  |  |  | 41.6 |  | 116 |  | 157.6 |  | 34.4 | 123.2 | 682 | [5 empty] | 9 | 985 | 19 | 3836 | 45.6 | 587.8 | 2004 | 2022-09 | GPP
WILDMERE | SPARKY WW | WATER FLOOD | 963 | 276049 | HEAVY | 20 |  | 3868 | 0.01 | 0.03 |  | 38.7 |  | 116 |  | 154.7 |  |  |  | 618 | 2.88 | 0.308 | 0.28 | 0.98 | [7 empty] | 2022-09 | GPP
WILDMERE | SPARKY EEE |  | 963 | 276205 | HEAVY | 0 | 29.1 |  | 0.065 |  | 1.9 |  |  |  | 1.9 |  | 0.3 | 1.6 | 8 |  | 2.4 | 0.26 | 0.4 | 0.97 |  | 960 | 23 | 3657 |  | 522.8 | 1977 | 2008-10 | GPP
WILDMERE | SPARKY FFF |  | 963 | 276206 | HEAVY | 0 | 251.9 |  | 0.15 |  | 37.8 |  |  |  | 37.8 |  | 21.6 | 16.2 | 64 |  | 1.95 | 0.306 | 0.32 | 0.97 | 14 | 983 | 24 | 3250 |  | 522.8 | 2007 | 2014-12 | GPP
WILDMERE | SPARKY HHH |  | 963 | 276208 | HEAVY | 0 | 277.9 |  | 0.05 |  | 13.9 |  |  |  | 13.9 |  | 10 | 3.9 | 64 |  | 1.97 | 0.32 | 0.29 | 0.97 | 14 | 950 | 25 | 4550 |  | 666 | 2009 | 2022-12 | GPP
WILDMERE | SPARKY JJJ |  | 963 | 276210 | HEAVY | 0 | 61.7 |  | 0.038 |  | 2.3 |  |  |  | 2.3 |  | 2.3 | 0 | 16 |  | 1.8 | 0.34 | 0.35 | 0.97 | 16 | 930 | 26 | 4496 |  | 595.1 | 1999 | 2017-12 | ABAND 2017
WILDMERE | SPARKY LLL |  | 963 | 276212 | HEAVY | 0 | 1137 |  | 0.1 |  | 113.7 |  |  |  | 113.7 |  | 113.5 | 0.2 | 256 |  | 1.85 | 0.33 | 0.25 | 0.97 | 12 | 950 | 24 | 4280 |  | 638.5 | 2009 | 2014-04 | GPP
WILDMERE | SPARKY NNN |  | 963 | 276214 | HEAVY | 0 | 289.8 |  | 0.05 |  | 14.5 |  |  |  | 14.5 |  | 4.4 | 10.1 | 16 |  | 7.7 | 0.32 | 0.25 | 0.98 | 11 | 947 | 22 | 3340 |  | 535.5 | 2010 | 2011-12 | GPP
WILDMERE | SPARKY PPP |  | 963 | 276216 | HEAVY | 0 | 288.5 |  | 0.1 |  | 28.9 |  |  |  | 28.9 |  | 19.3 | 9.6 | 64 |  | 2.03 | 0.318 | 0.28 | 0.97 | 14 | 985 | 24 | 4488 |  | 658.6 | 2011 | 2015-12 | GPP
WILDMERE | SPARKY QQQ |  | 963 | 276217 | HEAVY | 0 | 468.2 |  | 0.075 |  | 35.1 |  |  |  | 35.1 |  | 35.1 | 0 | 140 |  | 1.7 | 0.312 | 0.35 | 0.97 | 14 | 940 | 24 | 3970 |  | 602 | 1978 | 2019-08 | GPP
WILDMERE | SPARKY RRR |  | 963 | 276218 | HEAVY | 0 | 12.1 |  | 0.02 |  | 0.2 |  |  |  | 0.2 |  | 0.2 | 0 | 4 |  | 1.5 | 0.32 | 0.35 | 0.97 | 14 | 946 | 25 | 4180 |  | 626 | 1985 | 2013-08 | GPP
WILDMERE | SPARKY SSS |  | 963 | 276219 | HEAVY | 0 | 9.2 |  | 0.01 |  | 0.1 |  |  |  | 0.1 |  | 0.1 | 0 | 4 |  | 1.5 | 0.25 | 0.37 | 0.97 | 14 | 946 | 25 | 4160 |  | 623.8 | 1985 | 2013-08 | ABAND 1991
WILDMERE | SPARKY UUU |  | 963 | 276221 | HEAVY | 0 | 668.5 |  | 0.1 |  | 66.9 |  |  |  | 66.9 |  | 51.7 | 15.2 | 96 |  | 3.1 | 0.312 | 0.25 | 0.96 | 14 | 956 | 24 | 4550 |  | 538.2 | 2013 | 2016-07 | GPP
WILDMERE | SPARKY A2A |  | 963 | 276227 | HEAVY | 0 | 44.8 |  | 0.0022 |  | 0.1 |  |  |  | 0.1 |  | 0.1 | 0 | 16 |  | 1.2 | 0.34 | 0.3 | 0.98 | 9 | 985 | 28 | 4005 |  | 606.4 | 2005 | 2017-12 | GPP
WILDMERE | SPARKY B2B |  | 963 | 276228 | HEAVY | 0 | 59.3 |  | 0.05 |  | 3 |  |  |  | 3 |  | 0.1 | 2.9 | 16 |  | 1.8 | 0.3 | 0.3 | 0.98 | 12 | 985 | 20 | 4246 |  | 533.3 | 2015 | 2016-03 | GPP
WILDMERE | SPARKY C2C |  | 963 | 276229 | HEAVY | 0 | 3861.4 |  | 0.03 |  | 115.8 |  |  |  | 115.8 |  | 27.2 | 88.6 | 729 |  | 2.69 | 0.29 | 0.3 | 0.97 | 58 | 960 | 22 | 3447 |  | 634.2 | 2019 | 2023-06 | GPP
WILDMERE | SPARKY D2D |  | 963 | 276230 | HEAVY | 0 | 163 |  | 0.1 |  | 16.3 |  |  |  | 16.3 |  | 14.2 | 2.1 | 32 |  | 2.5 | 0.3 | 0.3 | 0.97 | 16 | 940 | 26 | 4496 |  | 600.5 | 2019 | 2020-04 | GPP
WILDMERE | WAINWRIGHT A |  | 963 | 278001 | HEAVY | 0 | 1923.9 |  | 0.23 |  | 442.5 |  |  |  | 442.5 |  | 412.4 | 30.1 | 434 |  | 1.95 | 0.32 | 0.26 | 0.96 | 14 | 958.7 | 24 | 3731 | 41.6 | 625.6 | 1964 | 2022-11 | GPP
WILDMERE | WAINWRIGHT B |  | 963 | 278002 | HEAVY | 0 | 7914.4 |  | 0.123 |  | 973.5 |  |  |  | 973.5 |  | 966.3 | 7.2 | 1829 |  | 1.88 | 0.324 | 0.26 | 0.96 | 9 | 958.7 | 24 | 4095 | 43.5 | 600 | 1973 | 2019-12 | GPP
WILDMERE | GENERAL PETROLEUM A |  | 963 | 286001 | HEAVY | 0 | 3784 |  | 0.06 |  | 227 |  |  |  | 227 |  | 144.6 | 82.4 | 931 |  | 2.05 | 0.28 | 0.27 | 0.97 | 11 | 935 | 29 | 4169 | 39.6 | 624.4 | 1975 | 2013-04 | GPP
WILDMERE | GENERAL PETROLEUM G | PRIMARY | 963 | 286007 | HEAVY | 0 |  | 338.8 | 0.2 |  |  | 67.8 |  |  |  | 67.8 |  |  |  | 122 | 1.42 | 0.32 | 0.37 | 0.97 |  |  | 23 | 4315 |  | 640.6
WILDMERE | GENERAL PETROLEUM G | TOTAL | 963 | 286007 | HEAVY | 0 | 1755 |  |  |  | 280.2 |  | 283.2 |  | 563.4 |  | 472.2 | 91.2 | 452 | [5 empty] | 10 | 975 | 22 | 4315 | 30.2 | 640.6 | 1996 | 2013-03 | GPP
WILDMERE | GENERAL PETROLEUM G | WATER FLOOD | 963 | 286007 | HEAVY | 20 |  | 1416.2 | 0.15 | 0.2 |  | 212.4 |  | 283.2 |  | 495.6 |  |  |  | 330 | 2.23 | 0.32 | 0.38 | 0.97 |  |  | 23 | 4315 |  | 640.6 |  |  | GPP
WILDMERE | GENERAL PETROLEUM H |  | 963 | 286008 | HEAVY | 0 | 143.4 |  | 0.03 |  | 4.3 |  |  |  | 4.3 |  | 2 | 2.3 | 32 |  | 2 | 0.33 | 0.3 | 0.97 | 15 | 928 | 24 | 4047 | 49.4 | 611 | 1997 | 2009-01 | GPP
WILDMERE | GENERAL PETROLEUM J | PRIMARY | 963 | 286010 | HEAVY | 0 |  | 1327.1 | 0.15 |  |  | 199.1 |  |  |  | 199.1 |  |  |  | 431 | 1.33 | 0.306 | 0.22 | 0.97 | [7 empty] | 2021-06
WILDMERE | GENERAL PETROLEUM J | TOTAL | 963 | 286010 | HEAVY | 0 | 2335.6 |  |  |  | 350.4 |  | 100.9 |  | 451.3 |  | 267.3 | 184 | 673 | [5 empty] | 15 | 928 | 24 | 3729 | 41.5 | 576 | 1997 | 2021-06 | GPP
WILDMERE | GENERAL PETROLEUM J | WATER FLOOD | 963 | 286010 | HEAVY | 20 |  | 1008.5 | 0.15 | 0.1 |  | 151.3 |  | 100.9 |  | 252.2 |  |  |  | 242 | 1.8 | 0.306 | 0.22 | 0.97 | [7 empty] | 2021-06
WILDMERE | GENERAL PETROLEUM O |  | 963 | 286015 | HEAVY | 0 | 1502.3 |  | 0.1 |  | 150.2 |  |  |  | 150.2 |  | 53.5 | 96.7 | 454 |  | 1.74 | 0.283 | 0.3 | 0.96 | 14 | 956 | 24 | 4217 | 36.3 | 629.7 | 2003 | 2023-12 | GPP
WILDMERE | GENERAL PETROLEUM P |  | 963 | 286016 | HEAVY | 0 | 324.7 |  | 0.03 |  | 9.7 |  |  |  | 9.7 |  | 8.4 | 1.3 | 119 |  | 1.32 | 0.32 | 0.32 | 0.95 | 14 | 940 | 28 | 4040 |  | 618.4 | 2004 | 2020-11 | GPP
WILDMERE | GENERAL PETROLEUM Q |  | 963 | 286017 | HEAVY | 0 | 46.3 |  | 0.097 |  | 4.5 |  |  |  | 4.5 |  | 4.5 | 0 | 16 |  | 2 | 0.21 | 0.29 | 0.97 | 13 | 939 | 28 | 4040 |  | 604.7 | 2001 | 2022-08 | ABAND 2022
WILDMERE | GENERAL PETROLEUM S |  | 963 | 286019 | HEAVY | 0 | 526.8 |  | 0.15 |  | 79 |  |  |  | 79 |  | 30.1 | 48.9 | 128 |  | 2 | 0.28 | 0.25 | 0.98 | 10 | 985 | 22 | 3871 |  | 597.9 | 2014 | 2023-06 | GPP
WILDMERE | GENERAL PETROLEUM T |  | 963 | 286020 | HEAVY | 0 | 6.9 |  | 0.014 |  | 0.1 |  |  |  | 0.1 |  | 0 | 0.1 | 2 |  | 2.3 | 0.28 | 0.45 | 0.98 | 9 | 985 | 20 | 4221 |  | 630.2 | 2005 | 2009-05 | ABAND 2009
WILDMERE | LLOYDMINSTER C | PRIMARY | 963 | 294003 | HEAVY | 0 |  | 50715 | 0.047 |  |  | 2383.6 |  |  |  | 2383.6 |  |  |  | 5070 | 4.21 | 0.3 | 0.2 | 0.99 | [7 empty] | 2020-12
WILDMERE | LLOYDMINSTER C | TOTAL | 963 | 294003 | HEAVY | 0 | 55221.3 |  |  |  | 2586.4 |  | 45.1 |  | 2631.5 |  | 2558.2 | 73.3 | 5397 | [5 empty] | 9 | 990 | 27 | 4139 | 5.5 | 621.2 | 1978 | 2020-12 | GPP
WILDMERE | LLOYDMINSTER C | WATER FLOOD | 963 | 294003 | HEAVY | 20 |  | 4506.3 | 0.045 | 0.01 |  | 202.8 |  | 45.1 |  | 247.9 |  |  |  | 327 | 5.8 | 0.3 | 0.2 | 0.99 | [7 empty] | 2020-12
WILDMERE | LLOYDMINSTER G |  | 963 | 294007 | HEAVY | 0 | 17.8 |  | 0.017 |  | 0.3 |  |  |  | 0.3 |  | 0.3 | 0 | 2 |  | 4 | 0.3 | 0.25 | 0.99 | 9 | 984.1 | 25 | 4231 | 7.7 | 631.3 | 1981 | 1982-07 | ABAND 1985
WILDMERE | LLOYDMINSTER H |  | 963 | 294008 | HEAVY | 0 | 16.7 |  | 0.012 |  | 0.2 |  |  |  | 0.2 |  | 0.2 | 0 | 2 |  | 4 | 0.27 | 0.22 | 0.99 | 9 | 990 | 29 | 4710 | 5.5 | 684 | 1981 | 1982-10 | ABAND 1986
WILDMERE | LLOYDMINSTER I |  | 963 | 294009 | HEAVY | 0 | 1144.6 |  | 0.02 |  | 22.9 |  |  |  | 22.9 |  | 17.9 | 5 | 209 |  | 2.51 | 0.29 | 0.24 | 0.99 | 9 | 987.5 | 23 | 4479 | 7.1 | 658.6 | 1982 | 2008-11 | GPP
WILDMERE | LLOYDMINSTER J |  | 963 | 294010 | HEAVY | 0 | 15.8 |  | 0.013 |  | 0.2 |  |  |  | 0.2 |  | 0.2 | 0 | 2 |  | 3.5 | 0.33 | 0.3 | 0.98 | 9 | 985 | 19 | 4649 | 5.4 | 677.3 | 2003 | 2016-12 | ABAND 2016-12
WILDMERE | LLOYDMINSTER V |  | 963 | 294022 | HEAVY | 0 | 2650.8 |  | 0.05 |  | 132.5 |  |  |  | 132.5 |  | 62.4 | 70.1 | 331 |  | 3.47 | 0.309 | 0.23 | 0.97 | 16 | 969 | 26 | 3943 | -1.2 | 665.6 | 1984 | 2014-12 | GPP
WILDMERE | LLOYDMINSTER MM | PRIMARY | 963 | 294039 |  | 0 |  | 8005.8 | 0.04 |  |  | 320.2 |  |  |  | 320.2 |  |  |  | 444 | 6.88 | 0.325 | 0.16 | 0.96 | [7 empty] | 2018-04
WILDMERE | LLOYDMINSTER MM | TOTAL | 963 | 294039 | HEAVY | 0 | 13323.6 |  |  |  | 532.9 |  | 159.5 |  | 692.4 |  | 391.8 | 300.6 | 697 | [5 empty] | 14 | 956 | 24 | 4761 | 7.8 | 629.1 | 1999 | 2018-04 | GPP
WILDMERE | LLOYDMINSTER MM | WATER FLOOD | 963 | 294039 |  | 20 |  | 5317.8 | 0.04 | 0.03 |  | 212.7 |  | 159.5 |  | 372.2 |  |  |  | 253 | 8.02 | 0.325 | 0.16 | 0.96 | [7 empty] | 2018-04 | GPP
WILDMERE | LLOYDMINSTER RR |  | 963 | 294044 | HEAVY | 0 | 20.7 |  | 0.0386 |  | 0.8 |  |  |  | 0.8 |  | 0.8 | 0 | 1 |  | 8.15 | 0.32 | 0.19 | 0.98 | 11 | 985 | 21 | 3907 | 11 | 654.1 | 2002 | 2014-10 | ABAND 2014
WILDMERE | LLOYDMINSTER SS |  | 963 | 294045 | HEAVY | 0 | 135.4 |  | 0.024 |  | 3.2 |  |  |  | 3.2 |  | 3.2 | 0 | 16 |  | 3.8 | 0.3 | 0.25 | 0.99 | 6 | 985 | 23 | 2517 | 9.2 | 666.1 | 2002 | 2008-09 | ABAND 2008
WILDMERE | LLOYDMINSTER TT |  | 963 | 294046 | HEAVY | 0 | 7 |  | 0.014 |  | 0.1 |  |  |  | 0.1 |  | 0.1 | 0 | 1 |  | 3.3 | 0.29 | 0.24 | 0.96 | 14 | 956 | 24 | 4606 | 4.1 | 672.6 | 2003 | 2005-08 | ABAND 2005
WILDMERE | LLOYDMINSTER ZZ |  | 963 | 294052 | HEAVY | 0 | 52 |  | 0.015 |  | 0.8 |  |  |  | 0.8 |  | 0.7 | 0.1 | 4 |  | 5 | 0.34 | 0.22 | 0.98 | 9 | 985 | 19 | 4422 | 8.6 | 652.3 | 2005 | 2007-02 | ABAND 2007
WILDMERE | LLOYDMINSTER AAA |  | 963 | 294301 | HEAVY | 0 | 36.4 |  | 0.011 |  | 0.4 |  |  |  | 0.4 |  | 0.4 | 0 | 8 |  | 2.1 | 0.3 | 0.27 | 0.99 | 9 | 988 | 25 | 4426 | 1.6 | 652.8 | 2004 | 2008-12 | GPP
WILDMERE | LLOYDMINSTER BBB |  | 963 | 294302 | HEAVY | 0 | 20.2 |  | 0.04 |  | 0.8 |  |  |  | 0.8 |  | 0.7 | 0.1 | 2 |  | 4.2 | 0.32 | 0.24 | 0.99 | 9 | 988 | 25 | 2729 | 8.8 | 642.9 | 2002 | 2006-12 | GPP
WILDMERE | LLOYDMINSTER DDD |  | 963 | 294304 | HEAVY | 0 | 630 |  | 0.0035 |  | 2.2 |  |  |  | 2.2 |  | 2.2 | 0 | 24 |  | 9.3 | 0.32 | 0.1 | 0.98 | 9 | 985 | 19 | 4368 |  | 646.4 | 2005 | 2022-11 | ABAND 2022
WILDMERE | LLOYDMINSTER EEE |  | 963 | 294305 | HEAVY | 0 | 18 |  | 0.017 |  | 0.3 |  |  |  | 0.3 |  | 0.3 | 0 | 2 |  | 3.3 | 0.33 | 0.15 | 0.97 | 16 | 990 | 24 | 4191 |  | 662.3 | 2006 | 2007-02 | ABAND 2007
WILDMERE | LLOYDMINSTER GGG |  | 963 | 294307 | HEAVY | 0 | 15 |  | 0.013 |  | 0.2 |  |  |  | 0.2 |  |  | 0.2 | 2 |  | 4.2 | 0.31 | 0.4 | 0.96 | 16 | 930 | 26 | 4575 |  | 669.2 | 2006 | 2008-09 | GPP
WILDMERE | LLOYDMINSTER JJJ |  | 963 | 294310 | HEAVY | 0 | 5311.8 |  | 0.015 |  | 79.7 |  |  |  | 79.7 |  | 68.4 | 11.3 | 631 |  | 3.39 | 0.32 | 0.2 | 0.97 | 15 | 950 | 21 | 4760 |  | 689 | 2010 | 2019-05 | GPP
WILDMERE | LLOYDMINSTER KKK |  | 963 | 294311 | HEAVY | 0 | 19.7 |  | 0.025 |  | 0.5 |  |  |  | 0.5 |  | 0.5 | 0 | 2 |  | 3.7 | 0.32 | 0.15 | 0.98 | 9 | 985 | 20 | 3500 |  | 686.9 | 2011 | 2012-09 | ABAND 2012
WILDMERE | LLOYDMINSTER LLL |  | 963 | 294312 | HEAVY | 0 | 37.4 |  | 0.02 |  | 0.7 |  |  |  | 0.7 |  | 0.3 | 0.4 | 8 |  | 2.1 | 0.3 | 0.25 | 0.99 | 4 | 992 | 20 | 1692 |  | 653 | 2011 | 2012-12 | GPP
WILDMERE | LLOYDMINSTER MMM |  | 963 | 294313 | HEAVY | 0 | 170.8 |  | 0.07 |  | 12 |  |  |  | 12 |  | 10.6 | 1.4 | 16 |  | 4.3 | 0.32 | 0.2 | 0.97 | 12 | 976 | 26 | 4836 |  | 697.9 | 2006 | 2018-10 | GPP
WILDMERE | LLOYDMINSTER RRR |  | 963 | 294318 | HEAVY | 0 | 858.4 |  | 0.06 |  | 51.5 |  |  |  | 51.5 |  | 50.4 | 1.1 | 140 |  | 2.64 | 0.3 | 0.21 | 0.98 | 7 | 985 | 32 | 2820 | 7.7 | 658.3 | 2002 | 2013-12 | GPP
WILDMERE | LLOYDMINSTER TTT |  | 963 | 294320 | HEAVY | 0 | 10.7 |  | 0.028 |  | 0.3 |  |  |  | 0.3 |  | 0.3 | 0 | 4 |  | 1.3 | 0.28 | 0.25 | 0.98 | 9 | 985 | 19 | 4392 |  | 649 | 2005 | 2007-01 | ABAND 2007
WILDMERE | LLOYDMINSTER VVV | WATER FLOOD | 963 | 294322 | HEAVY | 20 | 3742.5 |  | 0.03 | 0.03 | 112.3 |  | 112.3 |  | 224.6 |  | 198.7 | 25.9 | 663 |  | 2.47 | 0.31 | 0.24 | 0.97 | 12 | 965 | 30 | 4000 |  | 652.5 | 2008 | 2020-07 | GPP
WILDMERE | LLOYDMINSTER WWW |  | 963 | 294323 | HEAVY | 0 | 120.4 |  | 0.05 |  | 6 |  |  |  | 6 |  | 0.8 | 5.2 | 16 |  | 3.2 | 0.32 | 0.25 | 0.98 | 91 | 985 | 27 | 3500 |  | 655.4 | 2004 | 2011-05 | GPP
WILDMERE | CUMMINGS F |  | 963 | 302006 | HEAVY | 0 | 25.2 |  | 0.04 |  | 1 |  |  |  | 1 |  | 1 | 0 | 8 |  | 1.5 | 0.29 | 0.26 | 0.98 | 9 | 985 | 19 | 4758 |  | 689.3 | 2005 | 2008-08 | ABAND 2008
WILDMERE | CUMMINGS H |  | 963 | 302008 | HEAVY | 0 | 7.1 |  | 0.011 |  | 0.1 |  |  |  | 0.1 |  | 0.1 | 0 | 1 |  | 3 | 0.32 | 0.25 | 0.98 | 9 | 985 | 28 | 4896 |  | 704.5 | 2007 | 2008-12 | ABAND 2008
WILDMERE | CUMMINGS I |  | 963 | 302009 | HEAVY | 0 | 225.9 |  | 0.0044 |  | 1 |  |  |  | 1 |  | 1 | 0 | 32 |  | 3.13 | 0.31 | 0.25 | 0.97 | 13 | 985 | 28 | 4550 |  | 661 | 2005 | 2022-12 | ABAND 2022
WILDMERE | CUMMINGS J | PRIMARY | 963 | 302010 | HEAVY | 0 |  | 3716 | 0.06 |  |  | 223 |  |  |  | 223 |  |  |  | 741 | 2.12 | 0.298 | 0.19 | 0.98 | [7 empty] | 2023-10
WILDMERE | CUMMINGS J | TOTAL | 963 | 302010 | HEAVY | 0 | 4699.6 |  |  |  | 321.4 |  | 49.2 |  | 370.6 |  | 219.4 | 151.2 | 993 | [5 empty] | 14 | 978 | 28 | 4800 |  | 673.8 | 2012 | 2023-10 | GPP
WILDMERE | CUMMINGS J | WATER FLOOD | 963 | 302010 | HEAVY | 20 |  | 983.6 | 0.1 | 0.05 |  | 98.4 |  | 49.2 |  | 147.6 |  |  |  | 252 | 1.65 | 0.298 | 0.19 | 0.98 | [7 empty] | 2023-10 | GPP
WILDMERE | CUMMINGS K |  | 963 | 302011 | LIGHT-MEDIUM | 0 | 15.4 |  | 0.008 |  | 0.1 |  |  |  | 0.1 |  | 0.1 | 0 | 4 |  | 1.8 | 0.3 | 0.25 | 0.95 | 23 | 894 | 29 | 5140 |  | 731.8 | 1977 | 2013-08 | ABAND 1990
WILDMERE | CUMMINGS L |  | 963 | 302012 | LIGHT-MEDIUM | 0 | 11.3 |  | 0.035 |  | 0.4 |  |  |  | 0.4 |  | 0.4 | 0 | 4 |  | 1.5 | 0.28 | 0.3 | 0.96 | 21 | 894 | 27 | 4600 |  | 671.8 | 2003 | 2013-08 | ABAND 2003
WILDMERE | CUMMINGS M |  | 963 | 302013 | HEAVY | 0 | 147.5 |  | 0.1 |  | 14.8 |  |  |  | 14.8 |  | 9.6 | 5.2 | 32 |  | 2 | 0.32 | 0.25 | 0.96 | 22 | 983 | 25 | 7380 |  | 695.8 | 2014 | 2015-11 | GPP
WILDMERE | CUMMINGS N |  | 963 | 302014 | HEAVY | 0 | 82.7 |  | 0.05 |  | 4.1 |  |  |  | 4.1 |  | 1.5 | 2.6 | 16 |  | 3 | 0.29 | 0.4 | 0.99 | 9 | 990 | 15 | 3455 |  | 651.8 | 2017 | 2018-07 | GPP
WILDMERE | COMMINGLED POOL 002 | PRIMARY | 963 | 800260 | HEAVY | 0 |  | 4785.6 | 0.14 |  |  | 670 |  |  |  | 670 |  |  |  | 1358 | 1.73 | 0.3 | 0.3 | 0.97 | [7 empty] | 2023-07
WILDMERE | COMMINGLED POOL 002 | TOTAL | 963 | 800260 | HEAVY | 0 | 6399.6 |  |  |  | 896 |  | 161.4 |  | 1057.4 |  | 513.5 | 543.9 | 1730 | [5 empty] | 13 | 950 | 25 | 3919 | 37.9 | 597 | 1979 | 2023-07 | GPP
WILDMERE | COMMINGLED POOL 002 | WATER FLOOD | 963 | 800260 | HEAVY | 20 |  | 1614 | 0.14 | 0.1 |  | 226 |  | 161.4 |  | 387.4 |  |  |  | 372 | 2.13 | 0.3 | 0.3 | 0.97 | [7 empty] | 2023-07
WILDMERE | COMMINGLED POOL 003 | POLYMER FLOOD | 963 | 800360 | HEAVY | 21 |  | 6033.3 | 0.1 | 0.11 |  | 603.3 |  | 663.7 |  | 1267 |  |  |  | 364 | 7.21 | 0.3 | 0.21 | 0.97 | [7 empty] | 2020-08
WILDMERE | COMMINGLED POOL 003 | PRIMARY | 963 | 800360 | HEAVY | 0 |  | 13798.8 | 0.04 |  |  | 552 |  |  |  | 552 |  |  |  | 1785 | 3.45 | 0.3 | 0.23 | 0.97 | [7 empty] | 2020-08
WILDMERE | COMMINGLED POOL 003 | TOTAL | 963 | 800360 | HEAVY | 0 | 57968.7 |  |  |  | 4969 |  | 4858.7 |  | 9827.7 |  | 8659.5 | 1168.2 | 4713 | [5 empty] | 10 | 946 | 26 | 3672 | -4.8 | 569.7 | 1963 | 2020-08 | GPP
WILDMERE | COMMINGLED POOL 003 | WATER FLOOD | 963 | 800360 | HEAVY | 20 |  | 38136.6 | 0.1 | 0.11 |  | 3813.7 |  | 4195 |  | 8008.7 |  |  |  | 2564 | 6.47 | 0.3 | 0.21 | 0.97 | [7 empty] | 2020-08
WILDMERE | COMMINGLED POOL 025 |  | 963 | 802560 | HEAVY | 0 | 4019.4 |  | 0.1 |  | 401.9 |  |  |  | 401.9 |  | 312.7 | 89.2 | 827 |  | 2.46 | 0.32 | 0.37 | 0.98 | 9 | 985 | 19 | 2568 | 97.9 | 561.3 | 2004 | 2013-11 | GPP
WILDMERE | COMMINGLED POOL 026 |  | 963 | 802660 | HEAVY | 0 | 700.1 |  | 0.07 |  | 49 |  |  |  | 49 |  | 42.9 | 6.1 | 64 |  | 5.42 | 0.288 | 0.27 | 0.96 | 17 | 933 | 28 | 2831 | 50.4 | 579.3 | 1999 | 2020-12 | GPP
WILDMERE | COMMINGLED POOL 030 |  | 963 | 803060 | HEAVY | 0 | 74.9 |  | 0.2 |  | 15 |  |  |  | 15 |  | 11.6 | 3.4 | 16 |  | 2 | 0.31 | 0.23 | 0.98 | 9 | 985 | 19 | 3879 | 20.2 | 592.5 | 2003 | 2022-12 | GPP
WILDMERE | COMMINGLED POOL 031 |  | 963 | 803160 | HEAVY | 0 | 2677 |  | 0.08 |  | 214.2 |  |  |  | 214.2 |  | 190.9 | 23.3 | 265 |  | 4.42 | 0.306 | 0.23 | 0.97 | 13 | 979 | 26 | 4600 |  | 647.5 | 2008 | 2018-12 | GPP
THORSBY | UPPER MANNVILLE A |  | 964 | 250001 | HEAVY | 0 | 5635.8 |  | 0.02 |  | 112.7 |  |  |  | 112.7 |  | 44.6 | 68.1 | 797 |  | 8.73 | 0.12 | 0.25 | 0.9 | 95 | 972 | 62 | 6795 | -633.2 | 1360.3 | 1985 | 2019-12 | GPP
THORSBY | GLAUCONITIC A | PRIMARY | 964 | 300001 | LIGHT-MEDIUM | 0 |  | 5.3 | 0.05 |  |  | 0.3 |  |  |  | 0.3 |  |  |  | 4 | 1.7 | 0.13 | 0.3 | 0.85 |  |  | 63 | 10409 |  | 1480.4 |  | 2014-03
THORSBY | GLAUCONITIC A | TOTAL | 964 | 300001 | LIGHT-MEDIUM | 0 | 4674 |  |  |  | 373.8 |  | 466.9 |  | 840.7 |  | 700.9 | 139.8 | 614 | [5 empty] | 86 | 849 | 54 | 10409 | -728.5 | 1480.4 | 1979 | 2014-03
THORSBY | GLAUCONITIC A | WATER FLOOD | 964 | 300001 | LIGHT-MEDIUM | 20 |  | 4668.7 | 0.08 | 0.1 |  | 373.5 |  | 466.9 |  | 840.4 |  |  |  | 610 | 9.36 | 0.13 | 0.26 | 0.85 |  |  | 63 | 10409 |  | 1480.4 |  | 2014-03 | GPP
THORSBY | GLAUCONITIC B |  | 964 | 300002 | LIGHT-MEDIUM | 0 | 499.9 |  | 0.126 |  | 63 |  |  |  | 63 |  | 62.2 | 0.8 | 64 |  | 6.79 | 0.18 | 0.17 | 0.77 | 66 | 867 | 63 | 7191 | -702.3 | 1439.5 | 1973 | 2011-12 | GPP
THORSBY | GLAUCONITIC K |  | 964 | 300011 | LIGHT-MEDIUM | 0 | 920.5 |  | 0.037 |  | 34.1 |  |  |  | 34.1 |  | 33.8 | 0.3 | 306 |  | 3.95 | 0.14 | 0.36 | 0.85 | 62 | 861 | 61 | 11621 | -695.3 | 1420.9 | 1981 | 2016-04 | GPP
THORSBY | OSTRACOD A |  | 964 | 316001 | LIGHT-MEDIUM | 0 | 19.7 |  | 0.01 |  | 0.2 |  |  |  | 0.2 |  | 0.2 | 0 | 16 |  | 1.54 | 0.152 | 0.3 | 0.75 | 110 | 866 | 53 | 10740 | -740.9 | 1511 | 1981 | 1987-12 | ABAND 1990
THORSBY | OSTRACOD C |  | 964 | 316003 | LIGHT-MEDIUM | 0 | 10.4 |  | 0.019 |  | 0.2 |  |  |  | 0.2 |  | 0.2 | 0 | 8 |  | 2.2 | 0.11 | 0.35 | 0.83 | 68 | 875 | 67 | 13284 | -763.9 | 1559.1 | 2003 | 2005-04 | ABAND 2005
THORSBY | COMMINGLED POOL 001 |  | 964 | 800160 | LIGHT-MEDIUM | 0 | 331.4 |  | 0.021 |  | 7 |  |  |  | 7 |  | 7 | 0 | 80 |  | 4.7 | 0.136 | 0.19 | 0.8 | 95 | 867 | 62 | 11997 | -696.3 | 1445.6 | 1999 | 2016-02 | GPP
WILLESDEN GREEN | BELLY RIVER M |  | 967 | 126013 | LIGHT-MEDIUM | 0 | 5.5 |  | 0.018 |  | 0.1 |  |  |  | 0.1 |  | 0 | 0.1 | 1 |  | 6.3 | 0.15 | 0.3 | 0.83 | 58 | 815 | 52 | 9939 | -309.3 | 1390 | 1978 | 2009-08
WILLESDEN GREEN | BELLY RIVER Q |  | 967 | 126017 | LIGHT-MEDIUM | 0 | 44.9 |  | 0.013 |  | 0.6 |  |  |  | 0.6 |  | 0.6 | 0 | 8 |  | 5.3 | 0.15 | 0.15 | 0.83 | 65 | 773 | 55 | 10966 | -414.1 | 1532.1 | 1982 | 1985-12 | ABAND 1982
WILLESDEN GREEN | BELLY RIVER BB |  | 967 | 126028 | LIGHT-MEDIUM | 0 | 46.3 |  | 0.037 |  | 1.7 |  |  |  | 1.7 |  | 1.7 | 0 | 16 |  | 4.59 | 0.152 | 0.5 | 0.83 | 70 | 835 | 51 | 10248 | -483.7 | 1460.8 | 1984 | 1996-07 | GPP
WILLESDEN GREEN | BELLY RIVER DD |  | 967 | 126030 | LIGHT-MEDIUM | 0 | 17.5 |  | 0.18 |  | 3.2 |  |  |  | 3.2 |  | 3.5 | -0.3 | 16 |  | 2 | 0.12 | 0.45 | 0.83 | 65 | 825 | 55 | 10916 | -552.7 | 1527.5 | 1985 | 2013-08 | GPP
WILLESDEN GREEN | BELLY RIVER HH |  | 967 | 126034 | LIGHT-MEDIUM | 0 | 18.5 |  | 0.016 |  | 0.3 |  |  |  | 0.3 |  | 0.3 | 0 | 8 |  | 5 | 0.11 | 0.4 | 0.7 | 130 | 782 | 54 | 12013 | -543.8 | 1630.1 | 1987 | 1987-08 | ABAND 2007
WILLESDEN GREEN | BELLY RIVER MM |  | 967 | 126039 | LIGHT-MEDIUM | 0 | 108.5 |  | 0.15 |  | 16.3 |  |  |  | 16.3 |  | 11.6 | 4.7 | 64 |  | 2.41 | 0.128 | 0.33 | 0.82 | 68 | 816 | 51 | 7489 | -365.3 | 1360.9 | 1987 | 2023-12 | GPP
WILLESDEN GREEN | BELLY RIVER TT |  | 967 | 126046 | LIGHT-MEDIUM | 0 | 40.2 |  | 0.0597 |  | 2.4 |  |  |  | 2.4 |  | 2.4 | 0 | 16 |  | 3.3 | 0.16 | 0.44 | 0.85 | 54 | 831 | 53 | 7712 | -343.5 | 1371.9 | 1988 | 2018-12 | ABAND 2009
WILLESDEN GREEN | BELLY RIVER WW |  | 967 | 126049 | LIGHT-MEDIUM | 0 | 50.6 |  | 0.014 |  | 0.7 |  |  |  | 0.7 |  | 0.7 | 0 | 8 |  | 10.5 | 0.14 | 0.5 | 0.86 | 121 | 876 | 54 | 10601 | -483.7 | 1566.8 | 1983 | 1996-07 | ABAND 2002
WILLESDEN GREEN | BELLY RIVER III |  | 967 | 126309 | LIGHT-MEDIUM | 0 | 39.7 |  | 0.04 |  | 1.6 |  |  |  | 1.6 |  | 1.6 | 0 | 16 |  | 3.7 | 0.15 | 0.48 | 0.86 | 121 | 782 | 54 | 8781 | -483.8 | 1546 | 1978 | 2002-06 | GPP
WILLESDEN GREEN | BELLY RIVER JJJ |  | 967 | 126310 | LIGHT-MEDIUM | 0 | 216.4 |  | 0.12 |  | 26 |  |  |  | 26 |  | 24.1 | 1.9 | 128 |  | 2.7 | 0.13 | 0.44 | 0.86 | 121 | 782 | 60 | 8111 | -498.9 | 1507.8 | 1978 | 2018-12 | GPP
WILLESDEN GREEN | BELLY RIVER LLL |  | 967 | 126312 | LIGHT-MEDIUM | 0 | 52.2 |  | 0.17 |  | 8.9 |  |  |  | 8.9 |  | 7.4 | 1.5 | 32 |  | 2.3 | 0.15 | 0.45 | 0.86 | 120 | 782 | 54 | 7808 | -520.9 | 1584.8 | 1978 | 2021-12 | GPP
WILLESDEN GREEN | BELLY RIVER NNN |  | 967 | 126314 | LIGHT-MEDIUM | 0 | 39.2 |  | 0.01 |  | 0.4 |  |  |  | 0.4 |  | 0.4 | 0 | 4 |  | 12.5 | 0.17 | 0.43 | 0.81 | 108 | 783 | 40 | 6334 | -307 | 1292.5 | 1979 | 2002-06
WILLESDEN GREEN | BELLY RIVER RRR |  | 967 | 126318 | LIGHT-MEDIUM | 0 | 80.6 |  | 0.053 |  | 4.3 |  |  |  | 4.3 |  | 4.3 | 0 | 16 |  | 6.8 | 0.14 | 0.37 | 0.84 | 67 | 821 | 54 | 9542 | -550.6 | 1568.5 | 1984 | 2011-08 | ABAND 2011
WILLESDEN GREEN | BELLY RIVER YYY |  | 967 | 126325 | LIGHT-MEDIUM | 0 | 23.7 |  | 0.114 |  | 2.7 |  |  |  | 2.7 |  | 2.7 | 0 | 32 |  | 1.5 | 0.11 | 0.46 | 0.83 | 65 | 835 | 51 | 10570 | -422.2 | 1490.2 | 1966 | 2000-08 | ABAND 1998
WILLESDEN GREEN | BELLY RIVER D2D |  | 967 | 126330 | LIGHT-MEDIUM | 0 | 39.4 |  | 0.04 |  | 1.6 |  |  |  | 1.6 |  | 1.4 | 0.2 | 32 |  | 2.1 | 0.11 | 0.38 | 0.86 | 130 | 809 | 54 | 9517 | -463 | 1518.7 | 1983 | 2009-10 | GPP
WILLESDEN GREEN | BELLY RIVER H2H |  | 967 | 126334 | LIGHT-MEDIUM | 0 | 230.1 |  | 0.1 |  | 23 |  |  |  | 23 |  | 22.3 | 0.7 | 64 |  | 4 | 0.19 | 0.43 | 0.83 | 68 | 825 | 42 | 6927 | -364.5 | 1380.1 | 1970 | 2006-03 | GPP
WILLESDEN GREEN | BELLY RIVER M2M |  | 967 | 126339 | LIGHT-MEDIUM | 0 | 7.2 |  | 0.014 |  | 0.1 |  |  |  | 0.1 |  | 0.1 | 0 | 2 |  | 6.3 | 0.12 | 0.43 | 0.83 | 66 | 831 | 42 | 10355 | -520.6 | 1470.1 | 1985 | 2006-12 | GPP
WILLESDEN GREEN | BELLY RIVER P2P |  | 967 | 126342 | LIGHT-MEDIUM | 0 | 92.9 |  | 0.041 |  | 3.8 |  |  |  | 3.8 |  | 3.8 | 0 | 64 |  | 3.7 | 0.08 | 0.43 | 0.86 | 130 | 809 | 54 | 9075 | -582.1 | 1604.4 | 2000 | 2019-12 | ABAND 2019
WILLESDEN GREEN | BELLY RIVER Q2Q |  | 967 | 126343 | LIGHT-MEDIUM | 0 | 49.6 |  | 0.076 |  | 3.8 |  |  |  | 3.8 |  | 3.8 | 0 | 64 |  | 2.3 | 0.08 | 0.51 | 0.86 | 130 | 809 | 54 | 10249 | -611.1 | 1661.8 | 2004 | 2019-12 | ABAND 2019
WILLESDEN GREEN | BELLY RIVER X2X |  | 967 | 126350 | LIGHT-MEDIUM | 0 | 15.3 |  | 0.02 |  | 0.3 |  |  |  | 0.3 |  | 0.3 | 0 | 8 |  | 4.2 | 0.11 | 0.55 | 0.92 | 28 | 880 | 50 | 5634 |  | 1415.7 | 2005 | 2008-09 | ABAND 2009
WILLESDEN GREEN | BELLY RIVER B3B |  | 967 | 126402 | LIGHT-MEDIUM | 0 | 71.4 |  | 0.0126 |  | 0.9 |  |  |  | 0.9 |  | 0.9 | 0 | 16 |  | 7.4 | 0.12 | 0.38 | 0.81 | 86 | 833 | 52 | 12081 |  | 1528.9 | 2005 | 2022-10 | ABAND 2022
WILLESDEN GREEN | BELLY RIVER O3O |  | 967 | 126415 | LIGHT-MEDIUM | 0 | 15.9 |  | 0.013 |  | 0.2 |  |  |  | 0.2 |  | 0.2 | 0 | 4 |  | 4.1 | 0.15 | 0.21 | 0.82 | 78 | 814 | 54 | 6130 |  | 1513.8 | 1983 | 2009-08 | ABAND 2009
WILLESDEN GREEN | BELLY RIVER S3S |  | 967 | 126419 | LIGHT-MEDIUM | 0 | 236.3 |  | 0.05 |  | 11.8 |  |  |  | 11.8 |  | 3.2 | 8.6 | 64 |  | 5.2 | 0.12 | 0.32 | 0.87 | 67 | 850 | 52 | 8993 |  | 1536.5 | 1984 | 2011-12 | GPP
WILLESDEN GREEN | BELLY RIVER X3X |  | 967 | 126424 | LIGHT-MEDIUM | 0 | 14.7 |  | 0.04 |  | 0.6 |  |  |  | 0.6 |  | 0.6 | 0 | 4 |  | 4.6 | 0.15 | 0.36 | 0.83 | 73 | 823 | 51 | 9900 |  | 1382.8 | 1987 | 2013-08 | ABAND 1995
WILLESDEN GREEN | BELLY RIVER Y3Y |  | 967 | 126425 | LIGHT-MEDIUM | 0 | 51.6 |  | 0.02 |  | 1 |  |  |  | 1 |  | 0.6 | 0.4 | 32 |  | 2.7 | 0.12 | 0.4 | 0.83 | 75 | 824 | 55 | 10370 |  | 1436 | 1965 | 2015-12-B | GPP
WILLESDEN GREEN | BELLY RIVER A4A |  | 967 | 126427 | LIGHT-MEDIUM | 0 | 105.4 |  | 0.05 |  | 5.3 |  |  |  | 5.3 |  | 2.9 | 2.4 | 32 |  | 4 | 0.14 | 0.3 | 0.84 | 64 | 803 | 42 | 8218 |  | 1419.7 | 2019 | 2019-11 | GPP
WILLESDEN GREEN | BELLY RIVER B4B |  | 967 | 126428 | LIGHT-MEDIUM | 0 | 179.7 |  | 0.1 |  | 18 |  |  |  | 18 |  | 13.6 | 4.4 | 64 |  | 4 | 0.12 | 0.25 | 0.78 | 101 | 850 | 49 | 8591 |  | 1375.5 | 1999 | 2022-11 | GPP
WILLESDEN GREEN | BELLY RIVER C4C |  | 967 | 126429 | LIGHT-MEDIUM | 0 | 196.6 |  | 0.1 |  | 19.7 |  |  |  | 19.7 |  | 2 | 17.7 | 32 |  | 7 | 0.15 | 0.25 | 0.78 | 86 | 823 | 49 | 8591 | -509.6 | 1573.4 | 1999 | 2021-12 | GPP
WILLESDEN GREEN | BELLY RIVER D4D |  | 967 | 126430 | LIGHT-MEDIUM | 0 | 170.7 |  | 0.05 |  | 8.5 |  |  |  | 8.5 |  | 0.3 | 8.2 | 32 |  | 5.7 | 0.16 | 0.25 | 0.78 | 86 | 833 | 49 | 8591 | -399.5 | 1485 | 2022 | 2023-11 | GPP
WILLESDEN GREEN | BASAL BELLY RIVER A | PRIMARY | 967 | 134001 | LIGHT-MEDIUM | 0 |  | 68.1 | 0.06 |  |  | 4.1 |  |  |  | 4.1 |  |  |  | 64 | 1.2 | 0.14 | 0.28 | 0.88 | [7 empty] | 2014-08
WILLESDEN GREEN | BASAL BELLY RIVER A | TOTAL | 967 | 134001 | LIGHT-MEDIUM | 0 | 844.1 |  |  |  | 81.7 |  | 77.6 |  | 159.3 |  | 152.9 | 6.4 | 388 | [5 empty] | 62 | 815 | 53 | 11118 | -433.4 | 1546.4 | 1961 | 2014-08 | GPP
WILLESDEN GREEN | BASAL BELLY RIVER A | WATER FLOOD | 967 | 134001 | LIGHT-MEDIUM | 20 |  | 776 | 0.1 | 0.1 |  | 77.6 |  | 77.6 |  | 155.2 |  |  |  | 324 | 2.7 | 0.14 | 0.28 | 0.88 | [7 empty] | 2014-08
WILLESDEN GREEN | BASAL BELLY RIVER B |  | 967 | 134002 | LIGHT-MEDIUM | 0 | 872.8 |  | 0.045 |  | 39.3 |  |  |  | 39.3 |  | 35.6 | 3.7 | 362 |  | 2.66 | 0.14 | 0.22 | 0.83 | 62 | 815.2 | 54 | 8625 | -468.3 | 1581.6 | 1961 | 2023-12 | GPP
WILLESDEN GREEN | BASAL BELLY RIVER C |  | 967 | 134003 | LIGHT-MEDIUM | 0 | 42.5 |  | 0.089 |  | 3.8 |  |  |  | 3.8 |  | 3.7 | 0.1 | 30 |  | 1.22 | 0.2 | 0.3 | 0.83 | 60 | 815.2 | 53 | 8495 | -416.5 | 1547.5 | 1961 | 2009-12 | GPP
WILLESDEN GREEN | BASAL BELLY RIVER E |  | 967 | 134005 | LIGHT-MEDIUM | 0 | 496.7 |  | 0.165 |  | 82 |  |  |  | 82 |  | 73.8 | 8.2 | 96 |  | 6.85 | 0.13 | 0.3 | 0.83 | 62 | 820 | 47 | 8939 | -628.2 | 1554 | 1968 | 2015-12 | GPP
WILLESDEN GREEN | BASAL BELLY RIVER F |  | 967 | 134006 | LIGHT-MEDIUM | 0 | 199.5 |  | 0.112 |  | 22.3 |  |  |  | 22.3 |  | 21.7 | 0.6 | 245 |  | 0.91 | 0.154 | 0.3 | 0.83 | 59 | 815.2 | 52 | 10902 | -591.9 | 1526.2 | 1955 | 2008-12 | GPP
WILLESDEN GREEN | BASAL BELLY RIVER H |  | 967 | 134008 | LIGHT-MEDIUM | 0 | 156.9 |  | 0.0216 |  | 3.4 |  |  |  | 3.4 |  | 3.4 | 0 | 32 |  | 7.7 | 0.137 | 0.44 | 0.83 | 65 | 825 | 56 | 10061 | -430.8 | 1413.5 | 1981 | 2015-12-A | ABAND 2015
WILLESDEN GREEN | BASAL BELLY RIVER I |  | 967 | 134009 | LIGHT-MEDIUM | 0 | 324.7 |  | 0.05 |  | 16.2 |  |  |  | 16.2 |  | 13.5 | 2.7 | 64 |  | 5.9 | 0.14 | 0.26 | 0.83 | 66 | 831 | 42 | 7632 | -411 | 1461.2 | 1982 | 2019-12 | GPP
WILLESDEN GREEN | BASAL BELLY RIVER L |  | 967 | 134012 | LIGHT-MEDIUM | 0 | 41.3 |  | 0.046 |  | 1.9 |  |  |  | 1.9 |  | 1.9 | 0 | 16 |  | 3.7 | 0.12 | 0.3 | 0.83 | 61 | 835 | 55 | 9589 | -648 | 1578.7 | 1983 | 1996-07 | ABAND 1996
WILLESDEN GREEN | BASAL BELLY RIVER O |  | 967 | 134015 | LIGHT-MEDIUM | 0 | 171 |  | 0.08 |  | 13.7 |  |  |  | 13.7 |  | 4.8 | 8.9 | 64 |  | 4.6 | 0.14 | 0.5 | 0.83 | 61 | 835 | 55 | 14666 | -566.3 | 1545 | 1962 | 2013-06 | GPP
WILLESDEN GREEN | BASAL BELLY RIVER Q |  | 967 | 134017 | LIGHT-MEDIUM | 0 | 387.3 |  | 0.1 |  | 38.7 |  |  |  | 38.7 |  | 35.7 | 3 | 128 |  | 4.2 | 0.124 | 0.3 | 0.83 | 68 | 823 | 52 | 7879 | -583.7 | 1609.5 | 1982 | 2017-12 | GPP
WILLESDEN GREEN | BASAL BELLY RIVER T |  | 967 | 134020 | LIGHT-MEDIUM | 0 | 106.5 |  | 0.1447 |  | 15.4 |  |  |  | 15.4 |  | 15.4 | 0 | 32 |  | 9.18 | 0.118 | 0.63 | 0.83 | 65 | 835 | 51 | 9559 | -517.5 | 1561.7 | 1987 | 2014-10 | ABAND 2014
WILLESDEN GREEN | BASAL BELLY RIVER U |  | 967 | 134021 | LIGHT-MEDIUM | 0 | 57.4 |  | 0.111 |  | 6.4 |  |  |  | 6.4 |  | 6.4 | 0 | 32 |  | 3.6 | 0.12 | 0.5 | 0.83 | 65 | 835 | 51 | 8157 | -475.7 | 1593.3 | 1987 | 2018-05 | ABAND 2018
WILLESDEN GREEN | BASAL BELLY RIVER X |  | 967 | 134024 | LIGHT-MEDIUM | 0 | 44.4 |  | 0.029 |  | 1.3 |  |  |  | 1.3 |  | 1.3 | 0 | 16 |  | 3.92 | 0.133 | 0.24 | 0.7 | 130 | 781 | 54 | 7607 | -414.4 | 1530.3 | 1987 | 2002-06 | GPP
WILLESDEN GREEN | BASAL BELLY RIVER Y |  | 967 | 134025 | LIGHT-MEDIUM | 0 | 271.1 |  | 0.1 |  | 27.1 |  |  |  | 27.1 |  | 20.9 | 6.2 | 159 |  | 1.94 | 0.16 | 0.33 | 0.82 | 63 | 810 | 49 | 7437 | -395.7 | 1422.6 | 1987 | 2020-11 | GPP
WILLESDEN GREEN | BASAL BELLY RIVER CC |  | 967 | 134029 | LIGHT-MEDIUM | 0 | 63.8 |  | 0.0596 |  | 3.8 |  |  |  | 3.8 |  | 3.8 | 0 | 32 |  | 2.8 | 0.13 | 0.34 | 0.83 | 65 | 848 | 52 | 8311 | -600.1 | 1596.1 | 1976 | 2021-12 | ABAND 2021
WILLESDEN GREEN | BASAL BELLY RIVER DD |  | 967 | 134030 | LIGHT-MEDIUM | 0 | 18.4 |  | 0.207 |  | 3.8 |  |  |  | 3.8 |  | 3.8 | 0 | 8 |  | 3.8 | 0.15 | 0.47 | 0.76 | 103 | 824 | 54 | 8625 | -391.3 | 1431 | 1973 | 2006-12 | ABAND 2014
WILLESDEN GREEN | BASAL BELLY RIVER EE |  | 967 | 134031 | LIGHT-MEDIUM | 0 | 20 |  | 0.01 |  | 0.2 |  |  |  | 0.2 |  | 0.2 | 0 | 8 |  | 2.4 | 0.18 | 0.32 | 0.85 | 54 | 782 | 53 | 13282 | -407.4 | 1432.7 | 1989 | 1992-10 | ABAND 2006
WILLESDEN GREEN | BASAL BELLY RIVER GG |  | 967 | 134033 | LIGHT-MEDIUM | 0 | 178.3 |  | 0.1 |  | 17.8 |  |  |  | 17.8 |  | 14 | 3.8 | 64 |  | 4 | 0.15 | 0.46 | 0.86 | 121 | 782 | 54 | 8009 | -447.5 | 1479.8 | 1992 | 2015-12-C | GPP
WILLESDEN GREEN | BASAL BELLY RIVER KK |  | 967 | 134037 | LIGHT-MEDIUM | 0 | 780.1 |  | 0.2 |  | 156 |  |  |  | 156 |  | 156.4 | -0.4 | 277 |  | 3.77 | 0.15 | 0.4 | 0.83 | 65 | 848 | 52 | 8670 | -392.8 | 1400.9 | 1995 | 2001-12 | GPP
WILLESDEN GREEN | BASAL BELLY RIVER LL |  | 967 | 134038 | LIGHT-MEDIUM | 0 | 18.2 |  | 0.055 |  | 1 |  |  |  | 1 |  | 1 | 0 | 8 |  | 4 | 0.11 | 0.4 | 0.86 | 121 | 782 | 54 | 9533 | -403.2 | 1412.5 | 1995 | 2014-05 | ABAND 2014
WILLESDEN GREEN | BASAL BELLY RIVER PP |  | 967 | 134042 | LIGHT-MEDIUM | 0 | 12.3 |  | 0.033 |  | 0.4 |  |  |  | 0.4 |  | 0.4 | 0 | 4 |  | 3.87 | 0.14 | 0.3 | 0.81 | 108 | 783 | 40 | 6856 | -467.5 | 1545 | 1956 | 2013-12 | ABAND 2013
WILLESDEN GREEN | BASAL BELLY RIVER SS |  | 967 | 134045 | LIGHT-MEDIUM | 0 | 229.5 |  | 0.15 |  | 34.4 |  |  |  | 34.4 |  | 34.3 | 0.1 | 142 |  | 2.2 | 0.15 | 0.41 | 0.83 | 65 | 848 | 52 | 9991 | -403.7 | 1400 | 1995 | 2016-04 | GPP
WILLESDEN GREEN | BASAL BELLY RIVER UU |  | 967 | 134047 | LIGHT-MEDIUM | 0 | 89.2 |  | 0.017 |  | 1.5 |  |  |  | 1.5 |  | 1.5 | 0 | 16 |  | 6.4 | 0.15 | 0.3 | 0.83 | 51 | 835 | 51 | 11237 | -476.1 | 1557.5 | 1956 | 2000-08 | ABAND 1994
WILLESDEN GREEN | BASAL BELLY RIVER VV |  | 967 | 134048 | LIGHT-MEDIUM | 0 | 21.9 |  | 0.018 |  | 0.4 |  |  |  | 0.4 |  | 0.4 | 0 | 4 |  | 6.1 | 0.18 | 0.4 | 0.83 | 51 | 835 | 51 | 11327 | -474.8 | 1566 | 1994 | 2000-08 | ABAND 1999
WILLESDEN GREEN | BASAL BELLY RIVER ZZ |  | 967 | 134052 | LIGHT-MEDIUM | 0 | 62.2 |  | 0.0482 |  | 3 |  |  |  | 3 |  | 3 | 0 | 16 |  | 4.5 | 0.16 | 0.35 | 0.83 | 65 | 825 | 55 | 7940 | -490.7 | 1502.6 | 1979 | 2022-04 | ABAND 2022
WILLESDEN GREEN | BASAL BELLY RIVER CCC |  | 967 | 134103 | LIGHT-MEDIUM | 0 | 9.6 |  | 0.01 |  | 0.1 |  |  |  | 0.1 |  | 0.1 | 0 | 4 |  | 3.4 | 0.15 | 0.45 | 0.86 | 56 | 793 | 51 | 6493 |  | 1466.5 | 2005 | 2020-04 | ABAND 2020
WILLESDEN GREEN | BASAL BELLY RIVER DDD |  | 967 | 134104 | LIGHT-MEDIUM | 0 | 170.9 |  | 0.06 |  | 10.3 |  |  |  | 10.3 |  | 8 | 2.3 | 64 |  | 4.5 | 0.11 | 0.38 | 0.87 | 53 | 840 | 50 | 8962 |  | 1565.8 | 1959 | 2021-12 | GPP
WILLESDEN GREEN | BASAL BELLY RIVER EEE |  | 967 | 134105 | LIGHT-MEDIUM | 0 | 78.8 |  | 0.05 |  | 3.9 |  |  |  | 3.9 |  | 4 | -0.1 | 22 |  | 4.11 | 0.15 | 0.3 | 0.83 | 110 | 817 | 84 | 7125 |  | 1538.6 | 1972 | 2019-04 | GPP
WILLESDEN GREEN | BASAL BELLY RIVER HHH |  | 967 | 134108 | LIGHT-MEDIUM | 0 | 9.2 |  | 0.022 |  | 0.2 |  |  |  | 0.2 |  | 0.2 | 0 | 4 |  | 4.9 | 0.11 | 0.5 | 0.85 | 63 | 825 | 55 | 10850 |  | 1521.5 | 1984 | 2009-08 | ABAND 2009
WILLESDEN GREEN | CARDIUM H |  | 967 | 176008 | LIGHT-MEDIUM | 0 | 510.4 |  | 0.1 |  | 51 |  |  |  | 51 |  | 36.1 | 14.9 | 192 |  | 2.78 | 0.15 | 0.15 | 0.75 | 110 | 834 | 60 | 15053 | -938.9 | 1914.6 | 1975 | 2014-08 | GPP
WILLESDEN GREEN | CARDIUM I |  | 967 | 176009 | LIGHT-MEDIUM | 0 | 47.6 |  | 0.157 |  | 7.5 |  |  |  | 7.5 |  | 7.5 | 0 | 16 |  | 3 | 0.15 | 0.13 | 0.76 | 100 | 832 | 60 | 19636 | -994.4 | 1985.3 | 1979 | 2002-06 | ABAND 2008
WILLESDEN GREEN | CARDIUM L |  | 967 | 176012 | LIGHT-MEDIUM | 0 | 9.6 |  | 0.01 |  | 0.1 |  |  |  | 0.1 |  | 0.1 | 0 | 8 |  | 1.8 | 0.14 | 0.34 | 0.72 | 110 | 830 | 71 | 21573 | -1083.6 | 2056 | 1980 | 1987-09 | ABAND 1989
WILLESDEN GREEN | CARDIUM S |  | 967 | 176019 | LIGHT-MEDIUM | 0 | 17.5 |  | 0.05 |  | 0.9 |  |  |  | 0.9 |  | 1.1 | -0.2 | 16 |  | 1.2 | 0.16 | 0.21 | 0.72 | 135 | 844 | 72 | 18170 | -930.1 | 1862.5 | 1975 | 2007-08 | GPP
WILLESDEN GREEN | CARDIUM T |  | 967 | 176020 | LIGHT-MEDIUM | 0 | 25.6 |  | 0.07 |  | 1.8 |  |  |  | 1.8 |  | 1.9 | -0.1 | 16 |  | 4.7 | 0.11 | 0.57 | 0.72 | 124 | 824 | 71 | 19551 | -893.6 | 1794.7 | 1998 | 2007-08 | GPP
WILLESDEN GREEN | CARDIUM U | PRIMARY | 967 | 176021 | LIGHT-MEDIUM | 0 |  | 70.4 | 0.057 |  |  | 4 |  |  |  | 4 |  |  |  | 64 | 1.7 | 0.1 | 0.17 | 0.78 |  |  | 64 | 20848 |  | 2038.7 |  | 2023-10
WILLESDEN GREEN | CARDIUM U | TOTAL | 967 | 176021 | LIGHT-MEDIUM | 0 | 4212.2 |  |  |  | 252.5 |  | 248.5 |  | 501 |  | 459.1 | 41.9 | 2711 | [5 empty] | 102 | 825 | 63 | 20848 | -1029.2 | 2038.7 | 2000 | 2023-10 | GPP
WILLESDEN GREEN | CARDIUM U | WATER FLOOD | 967 | 176021 | LIGHT-MEDIUM | 20 |  | 4141.8 | 0.06 | 0.06 |  | 248.5 |  | 248.5 |  | 497 |  |  |  | 2647 | 2.29 | 0.12 | 0.27 | 0.78 |  |  | 64 | 20848 |  | 2038.7 |  | 2023-10
WILLESDEN GREEN | CARDIUM TT |  | 967 | 176046 | LIGHT-MEDIUM | 0 | 71.9 |  | 0.12 |  | 8.6 |  |  |  | 8.6 |  | 8.3 | 0.3 | 64 |  | 2.4 | 0.08 | 0.1 | 0.65 | 182 | 804 | 69 | 20252 |  | 1844.5 | 2013 | 2017-10 | GPP
WILLESDEN GREEN | CARDIUM VV |  | 967 | 176048 | LIGHT-MEDIUM | 0 | 122.5 |  | 0.1 |  | 12.3 |  |  |  | 12.3 |  | 6.7 | 5.6 | 64 |  | 3.7 | 0.1 | 0.25 | 0.69 | 138 | 800 | 78 | 14479 |  | 2100.2 | 2015 | 2016-09 | GPP
WILLESDEN GREEN | SECOND WHITE SPECKS A |  | 967 | 186001 | LIGHT-MEDIUM | 0 | 54.7 |  | 0.15 |  | 8.2 |  |  |  | 8.2 |  | 7 | 1.2 | 100 |  | 1.22 | 0.08 | 0.2 | 0.7 | 149 | 801 | 71 | 20405 | -1051.9 | 2050.7 | 1975 | 2012-08 | GPP
WILLESDEN GREEN | SECOND WHITE SPECKS B |  | 967 | 186002 | LIGHT-MEDIUM | 0 | 182.5 |  | 0.054 |  | 9.9 |  |  |  | 9.9 |  | 9.9 | 0 | 16 |  | 10.8 | 0.22 | 0.25 | 0.64 | 187 | 818 | 40 | 22862 | -1066.8 | 2078.7 | 1979 | 2002-06 | ABAND 2002
WILLESDEN GREEN | SECOND WHITE SPECKS F |  | 967 | 186006 | LIGHT-MEDIUM | 0 | 293.8 |  | 0.15 |  | 44.1 |  |  |  | 44.1 |  | 34.2 | 9.9 | 192 |  | 3.59 | 0.09 | 0.26 | 0.64 | 187 | 833 | 69 | 18759 | -1119.7 | 2128.7 | 1982 | 2013-03 | GPP
WILLESDEN GREEN | SECOND WHITE SPECKS G |  | 967 | 186007 | LIGHT-MEDIUM | 0 | 475.4 |  | 0.05 |  | 23.8 |  |  |  | 23.8 |  | 18.2 | 5.6 | 144 |  | 13.1 | 0.05 | 0.3 | 0.72 | 125 | 820 | 72 | 24733 | -1185.3 | 2201 | 1981 | 2013-03 | GPP
WILLESDEN GREEN | SECOND WHITE SPECKS H |  | 967 | 186008 | LIGHT-MEDIUM | 0 | 219.3 |  | 0.0597 |  | 13.1 |  |  |  | 13.1 |  | 13.1 | 0 | 32 |  | 17 | 0.09 | 0.3 | 0.64 | 187 | 833 | 69 | 18618 | -1146.4 | 2121 | 1985 | 2022-12 | ABAND 2022
WILLESDEN GREEN | SECOND WHITE SPECKS L |  | 967 | 186012 | LIGHT-MEDIUM | 0 | 5176.6 |  | 0.027 |  | 139.8 |  |  |  | 139.8 |  | 136.9 | 2.9 | 857 |  | 15.73 | 0.08 | 0.25 | 0.64 | 187 | 834 | 69 | 19979 | -1003.4 | 2056.5 | 1989 | 2013-04 | GPP
WILLESDEN GREEN | SECOND WHITE SPECKS M |  | 967 | 186013 | LIGHT-MEDIUM | 0 | 165.9 |  | 0.03 |  | 5 |  |  |  | 5 |  | 5 | 0 | 16 |  | 18 | 0.12 | 0.25 | 0.64 | 187 | 834 | 69 | 21928 | -1037.1 | 2072 | 1989 | 1996-07
WILLESDEN GREEN | SECOND WHITE SPECKS N |  | 967 | 186014 | LIGHT-MEDIUM | 0 | 215 |  | 0.13 |  | 28 |  |  |  | 28 |  | 27.5 | 0.5 | 32 |  | 16 | 0.08 | 0.25 | 0.7 | 129 | 825 | 64 | 16439 | -1097.6 | 2116 | 1989 | 2017-10 | GPP
WILLESDEN GREEN | SECOND WHITE SPECKS P |  | 967 | 186016 | LIGHT-MEDIUM | 0 | 385.4 |  | 0.08 |  | 30.8 |  |  |  | 30.8 |  | 23 | 7.8 | 192 |  | 5.6 | 0.08 | 0.3 | 0.64 | 187 | 833 | 69 | 25001 | -1175.3 | 2166.1 | 1995 | 2014-05 | GPP
WILLESDEN GREEN | SECOND WHITE SPECKS Q |  | 967 | 186017 | LIGHT-MEDIUM | 0 | 21.1 |  | 0.047 |  | 1 |  |  |  | 1 |  | 1 | 0 | 8 |  | 5.7 | 0.08 | 0.25 | 0.77 | 96 | 826 | 64 | 16994 | -1186.9 | 2188.4 | 1996 | 2006-12 | GPP
WILLESDEN GREEN | SECOND WHITE SPECKS R |  | 967 | 186018 | LIGHT-MEDIUM | 0 | 299.4 |  | 0.015 |  | 4.5 |  |  |  | 4.5 |  | 4.5 | 0 | 32 |  | 13.5 | 0.12 | 0.25 | 0.77 | 96 | 826 | 64 | 13505 | -1012 | 2090.8 | 1996 | 2022-12 | ABAND 2022
WILLESDEN GREEN | SECOND WHITE SPECKS S |  | 967 | 186019 | LIGHT-MEDIUM | 0 | 309.7 |  | 0.1 |  | 31 |  |  |  | 31 |  | 28.5 | 2.5 | 64 |  | 11.2 | 0.09 | 0.25 | 0.64 | 187 | 833 | 69 | 14193 | -1044 | 2159.6 | 1996 | 1999-04 | GPP
WILLESDEN GREEN | SECOND WHITE SPECKS T |  | 967 | 186020 | LIGHT-MEDIUM | 0 | 278.7 |  | 0.2 |  | 55.7 |  |  |  | 55.7 |  | 38.4 | 17.3 | 192 |  | 5.4 | 0.06 | 0.3 | 0.64 | 187 | 834 | 69 | 16268 | -1128.2 | 2102 | 1999 | 2012-11
WILLESDEN GREEN | SECOND WHITE SPECKS U |  | 967 | 186021 | LIGHT-MEDIUM | 0 | 6.7 |  | 0.089 |  | 0.6 |  |  |  | 0.6 |  | 0.6 | 0 | 8 |  | 3.5 | 0.05 | 0.25 | 0.64 | 187 | 834 | 69 | 18648 | -1037.6 | 2125.5 | 1996 | 2006-12 | ABAND 2006
WILLESDEN GREEN | SECOND WHITE SPECKS V |  | 967 | 186022 | LIGHT-MEDIUM | 0 | 68.1 |  | 0.022 |  | 1.5 |  |  |  | 1.5 |  | 1.7 | -0.2 | 64 |  | 4 | 0.05 | 0.3 | 0.76 | 103 | 826 | 68 | 15962 | -1133.7 | 2135.6 | 2001 | 2023-06 | ABAND 2023
WILLESDEN GREEN | SECOND WHITE SPECKS W |  | 967 | 186023 | LIGHT-MEDIUM | 0 | 29.5 |  | 0.06 |  | 1.8 |  |  |  | 1.8 |  | 1.6 | 0.2 | 32 |  | 16 | 0.02 | 0.55 | 0.64 | 187 | 834 | 69 | 15889 | -1096 | 2071 | 1994 | 2018-10 | GPP
WILLESDEN GREEN | SECOND WHITE SPECKS X |  | 967 | 186024 | LIGHT-MEDIUM | 0 | 66.7 |  | 0.14 |  | 9.3 |  |  |  | 9.3 |  | 8.8 | 0.5 | 32 |  | 7.3 | 0.06 | 0.3 | 0.68 | 164 | 828 | 66 | 17936 |  | 2101.2 | 2006 | 2016-11 | GPP
WILLESDEN GREEN | SECOND WHITE SPECKS Y |  | 967 | 186025 | LIGHT-MEDIUM | 0 | 128 |  | 0.08 |  | 10.2 |  |  |  | 10.2 |  | 8.5 | 1.7 | 32 |  | 13.5 | 0.05 | 0.25 | 0.79 | 84 | 807 | 74 | 10955 |  | 2167.5 | 2000 | 2015-12-C | GPP
WILLESDEN GREEN | SECOND WHITE SPECKS Z |  | 967 | 186026 | LIGHT-MEDIUM | 0 | 99.8 |  | 0.22 |  | 22 |  |  |  | 22 |  | 19 | 3 | 128 |  | 5 | 0.04 | 0.4 | 0.65 | 185 | 802 | 69 | 15784 |  | 1983 | 2007 | 2016-12 | GPP
WILLESDEN GREEN | SECOND WHITE SPCKS AA |  | 967 | 186027 | LIGHT-MEDIUM | 0 | 64.5 |  | 0.1 |  | 6.5 |  |  |  | 6.5 |  | 2.7 | 3.8 | 16 |  | 15 | 0.06 | 0.3 | 0.64 | 187 | 834 | 69 | 18155 |  | 2256.4 | 2007 | 2008-03 | GPP
WILLESDEN GREEN | SECOND WHITE SPCKS BB |  | 967 | 186028 | LIGHT-MEDIUM | 0 | 1.5 |  | 0.05 |  | 0.1 |  |  |  | 0.1 |  | 0.1 | 0 | 2 |  | 4.1 | 0.04 | 0.35 | 0.72 | 133 | 834 | 69 | 19210 |  | 2128.8 | 2001 | 2009-10 | GPP
WILLESDEN GREEN | SECOND WHITE SPCKS DD |  | 967 | 186030 | LIGHT-MEDIUM | 0 | 49.1 |  | 0.1 |  | 4.9 |  |  |  | 4.9 |  | 4.1 | 0.8 | 32 |  | 3.6 | 0.09 | 0.26 | 0.64 | 187 | 834 | 69 | 23768 |  | 2143 | 1980 | 2016-12 | GPP
WILLESDEN GREEN | SECOND WHITE SPCKS EE |  | 967 | 186031 | LIGHT-MEDIUM | 0 | 65.3 |  | 0.05 |  | 3.3 |  |  |  | 3.3 |  | 2.6 | 0.7 | 16 |  | 12 | 0.06 | 0.3 | 0.81 | 77 | 853 | 72 | 13354 |  | 2139 | 2004 | 2012-05 | GPP
WILLESDEN GREEN | SECOND WHITE SPCKS FF |  | 967 | 186032 | LIGHT-MEDIUM | 0 | 1.8 |  | 0.07 |  | 0.1 |  |  |  | 0.1 |  | 0.1 | 0 | 4 |  | 1 | 0.08 | 0.25 | 0.77 | 101 | 822 | 74 | 14120 |  | 2081.8 | 1996 | 2013-08 | ABAND 2006
WILLESDEN GREEN | VIKING B |  | 967 | 218002 | LIGHT-MEDIUM | 0 | 928.6 |  | 0.18 |  | 167.1 |  |  |  | 167.1 |  | 161.8 | 5.3 | 1418 |  | 1.65 | 0.09 | 0.3 | 0.63 | 177 | 815.2 | 79 | 16223 | -1064.2 | 2098.3 | 1955 | 2021-12 | GPP
WILLESDEN GREEN | VIKING H |  | 967 | 218008 | LIGHT-MEDIUM | 0 | 1552.9 |  | 0.059 |  | 91.6 |  |  |  | 91.6 |  | 91.5 | 0.1 | 434 |  | 4.08 | 0.16 | 0.13 | 0.63 | 180 | 800 | 86 | 21261 | -1229.1 | 2244.8 | 1983 | 2016-12 | GPP
WILLESDEN GREEN | VIKING L |  | 967 | 218012 | LIGHT-MEDIUM | 0 | 28.7 |  | 0.084 |  | 2.4 |  |  |  | 2.4 |  | 2.4 | 0 | 64 |  | 1.1 | 0.1 | 0.4 | 0.68 | 170 | 842 | 57 | 23462 | -1106.1 | 2126.2 | 1983 | 1989-12 | ABAND 1997
WILLESDEN GREEN | VIKING Q |  | 967 | 218017 | LIGHT-MEDIUM | 0 | 19.3 |  | 0.026 |  | 0.5 |  |  |  | 0.5 |  | 0.5 | 0 | 64 |  | 1 | 0.09 | 0.5 | 0.67 | 166 | 832 | 81 | 20628 | -1241.5 | 2204.5 | 1984 | 1984-10 | ABAND 1986
WILLESDEN GREEN | VIKING R |  | 967 | 218018 | LIGHT-MEDIUM | 0 | 179.9 |  | 0.12 |  | 21.6 |  |  |  | 21.6 |  | 19.2 | 2.4 | 561 |  | 0.88 | 0.08 | 0.32 | 0.67 | 166 | 832 | 81 | 17447 | -1200.4 | 2198.4 | 1981 | 2013-04 | GPP
WILLESDEN GREEN | VIKING T |  | 967 | 218020 | LIGHT-MEDIUM | 0 | 44.9 |  | 0.087 |  | 3.9 |  |  |  | 3.9 |  | 3.9 | 0 | 32 |  | 5.04 | 0.063 | 0.35 | 0.68 | 165 | 824 | 65 | 21129 | -1241 | 2209.3 | 1983 | 1996-07 | GPP
WILLESDEN GREEN | VIKING V |  | 967 | 218022 | LIGHT-MEDIUM | 0 | 12.3 |  | 0.187 |  | 2.3 |  |  |  | 2.3 |  | 2.3 | 0 | 64 |  | 0.85 | 0.06 | 0.4 | 0.63 | 177 | 818 | 86 | 12836 | -1121 | 2239.3 | 1983 | 2009-12 | GPP
WILLESDEN GREEN | VIKING W |  | 967 | 218023 | LIGHT-MEDIUM | 0 | 90.1 |  | 0.108 |  | 9.7 |  |  |  | 9.7 |  | 9.7 | 0 | 64 |  | 4 | 0.08 | 0.45 | 0.8 | 160 | 836 | 61 | 26275 | -1191 | 2173.7 | 1984 | 1996-05 | ABAND 2006
WILLESDEN GREEN | VIKING Y |  | 967 | 218025 | LIGHT-MEDIUM | 0 | 268.8 |  | 0.07 |  | 18.8 |  |  |  | 18.8 |  | 14.4 | 4.4 | 128 |  | 3.9 | 0.12 | 0.32 | 0.66 | 170 | 818 | 80 | 18750 | -1276.5 | 2305 | 1982 | 2008-04 | GPP
WILLESDEN GREEN | VIKING Z |  | 967 | 218026 | LIGHT-MEDIUM | 0 | 1757.5 |  | 0.02 |  | 35.2 |  |  |  | 35.2 |  | 26.7 | 8.5 | 1955 |  | 2.18 | 0.088 | 0.29 | 0.66 | 150 | 796 | 79 | 22803 | -1239.5 | 2269.2 | 1982 | 2013-03 | GPP
WILLESDEN GREEN | VIKING DD |  | 967 | 218030 | LIGHT-MEDIUM | 0 | 14.9 |  | 0.081 |  | 1.2 |  |  |  | 1.2 |  | 1.2 | 0 | 16 |  | 2 | 0.105 | 0.35 | 0.68 | 154 | 834 | 74 | 16420 | -1069.7 | 2109.8 | 1980 | 1996-07 | ABAND 1995
WILLESDEN GREEN | VIKING EE |  | 967 | 218031 | LIGHT-MEDIUM | 0 | 45.9 |  | 0.113 |  | 5.2 |  |  |  | 5.2 |  | 5.2 | 0 | 64 |  | 1.7 | 0.09 | 0.3 | 0.67 | 166 | 832 | 81 | 21705 | -1136.7 | 2207.2 | 1989 | 1994-11 | ABAND 1993
WILLESDEN GREEN | VIKING GG |  | 967 | 218033 | LIGHT-MEDIUM | 0 | 16.7 |  | 0.377 |  | 6.3 |  |  |  | 6.3 |  | 6.3 | 0 | 16 |  | 3.1 | 0.09 | 0.45 | 0.68 | 154 | 834 | 74 | 24042 | -1225.3 | 2200.3 | 1994 | 2006-12 | GPP
WILLESDEN GREEN | VIKING HH |  | 967 | 218034 | LIGHT-MEDIUM | 0 | 30 |  | 0.047 |  | 1.4 |  |  |  | 1.4 |  | 1.4 | 0 | 32 |  | 1.8 | 0.12 | 0.3 | 0.62 | 228 | 854 | 62 | 15124 | -1234.8 | 2228.5 | 1997 | 2009-12 | GPP
WILLESDEN GREEN | VIKING JJ |  | 967 | 218036 | LIGHT-MEDIUM | 0 | 161.9 |  | 0.18 |  | 29.1 |  |  |  | 29.1 |  | 28.6 | 0.5 | 256 |  | 1.7 | 0.08 | 0.38 | 0.75 | 110 | 826 | 78 | 17490 | -1066 | 2112.1 | 1997 | 2013-04 | GPP
WILLESDEN GREEN | VIKING KK |  | 967 | 218037 | LIGHT-MEDIUM | 0 | 102.9 |  | 0.15 |  | 15.4 |  |  |  | 15.4 |  | 15.3 | 0.1 | 128 |  | 1.55 | 0.09 | 0.33 | 0.86 |  | 785 | 80 | 6853 |  | 2259 | 1999 | 2011-10 | GPP
WILLESDEN GREEN | VIKING NN |  | 967 | 218040 | LIGHT-MEDIUM | 0 | 32.9 |  | 0.2 |  | 6.6 |  |  |  | 6.6 |  | 6.5 | 0.1 | 64 |  | 1.2 | 0.09 | 0.3 | 0.68 | 154 | 834 | 74 | 18648 | -1296.9 | 2296.6 | 2000 | 2001-11 | GPP
WILLESDEN GREEN | VIKING OO |  | 967 | 218041 | LIGHT-MEDIUM | 0 | 73.1 |  | 0.06 |  | 4.4 |  |  |  | 4.4 |  | 4.7 | -0.3 | 32 |  | 4 | 0.12 | 0.3 | 0.68 | 154 | 834 | 74 | 26573 | -1284.2 | 2278.5 | 2000 | 2007-08 | GPP
WILLESDEN GREEN | VIKING RR |  | 967 | 218044 | LIGHT-MEDIUM | 0 | 182.2 |  | 0.2 |  | 36.4 |  |  |  | 36.4 |  | 36.6 | -0.2 | 200 |  | 2 | 0.1 | 0.34 | 0.69 | 152 | 824 | 78 | 18928 | -1089.7 | 2188.4 | 2005 | 2006-12 | GPP
WILLESDEN GREEN | VIKING SS |  | 967 | 218045 | LIGHT-MEDIUM | 0 | 176.4 |  | 0.1 |  | 17.6 |  |  |  | 17.6 |  | 17.5 | 0.1 | 180 |  | 1.5 | 0.13 | 0.25 | 0.67 | 166 | 832 | 81 | 23306 |  | 2197 | 2005 | 2013-04 | GPP
WILLESDEN GREEN | VIKING TT |  | 967 | 218046 | LIGHT-MEDIUM | 0 | 24.7 |  | 0.04 |  | 1 |  |  |  | 1 |  | 1 | 0 | 64 |  | 1 | 0.08 | 0.28 | 0.67 | 154 | 834 | 74 | 17021 |  | 2149.3 | 2005 | 2017-07 | ABAND 2017
WILLESDEN GREEN | VIKING UU |  | 967 | 218047 | LIGHT-MEDIUM | 0 | 70.7 |  | 0.17 |  | 12 |  |  |  | 12 |  | 11.9 | 0.1 | 128 |  | 0.8 | 0.15 | 0.41 | 0.78 | 97 | 830 | 68 | 22652 |  | 2060.7 | 2005 | 2013-04 | GPP
WILLESDEN GREEN | VIKING VV |  | 967 | 218048 | LIGHT-MEDIUM | 0 | 13.3 |  | 0.451 |  | 6 |  |  |  | 6 |  | 5.4 | 0.6 | 100 |  | 0.7 | 0.05 | 0.5 | 0.76 | 103 | 826 | 68 | 23319 |  | 2074.7 | 2005 | 2011-04 | GPP
WILLESDEN GREEN | VIKING WW |  | 967 | 218049 | LIGHT-MEDIUM | 0 | 29.9 |  | 0.0769 |  | 2.3 |  |  |  | 2.3 |  | 2.3 | 0 | 64 |  | 1.1 | 0.09 | 0.2 | 0.59 | 226 | 804 | 80 | 25345 |  | 2220.4 | 2006 | 2022-11 | ABAND 2022
WILLESDEN GREEN | VIKING XX |  | 967 | 218050 | LIGHT-MEDIUM | 0 | 25.6 |  | 0.2 |  | 5.1 |  |  |  | 5.1 |  | 2.2 | 2.9 | 64 |  | 0.8 | 0.13 | 0.45 | 0.7 | 145 | 835 | 74 | 18569 |  | 2263.9 | 2007 | 2008-10 | GPP
WILLESDEN GREEN | VIKING YY |  | 967 | 218051 | LIGHT-MEDIUM | 0 | 38.4 |  | 0.018 |  | 0.7 |  |  |  | 0.7 |  | 0.7 | 0 | 32 |  | 2.8 | 0.097 | 0.35 | 0.68 |  | 816 | 77 | 17493 |  | 2315.5 |  | 2008-10 | GPP
WILLESDEN GREEN | VIKING ZZ |  | 967 | 218052 | LIGHT-MEDIUM | 0 | 85.9 |  | 0.15 |  | 12.9 |  |  |  | 12.9 |  | 11.2 | 1.7 | 200 |  | 1.1 | 0.09 | 0.3 | 0.62 | 202 | 813 | 79 | 25120 |  | 2326.3 | 2007 | 2011-11 | GPP
WILLESDEN GREEN | VIKING HHH |  | 967 | 220408 | LIGHT-MEDIUM | 0 | 33.2 |  | 0.15 |  | 5 |  |  |  | 5 |  | 3.8 | 1.2 | 64 |  | 1 | 0.09 | 0.2 | 0.72 | 135 | 852 | 75 | 21511 |  | 2326 | 2011 | 2011-12 | GPP
WILLESDEN GREEN | VIKING III |  | 967 | 220409 | LIGHT-MEDIUM | 0 | 64.6 |  | 0.017 |  | 1.1 |  |  |  | 1.1 |  | 1.1 | 0 | 64 |  | 4.5 | 0.05 | 0.35 | 0.69 | 154 | 845 | 79 | 23406 |  | 2823.1 | 2011 | 2021-12 | ABAND 2021
WILLESDEN GREEN | VIKING JJJ |  | 967 | 220410 | LIGHT-MEDIUM | 0 | 39.8 |  | 0.035 |  | 1.4 |  |  |  | 1.4 |  | 1.4 | 0 | 64 |  | 1 | 0.14 | 0.4 | 0.74 | 121 | 827 | 75 | 17000 |  | 2424.8 | 2005 | 2018-09 | ABAND 2018
WILLESDEN GREEN | VIKING KKK |  | 967 | 220411 | LIGHT-MEDIUM | 0 | 43.3 |  | 0.05 |  | 2.2 |  |  |  | 2.2 |  | 0.3 | 1.9 | 32 |  | 2 | 0.12 | 0.17 | 0.68 | 164 | 842 | 66 | 22754 | -1100.9 | 2097 | 2006 | 2021-12 | GPP
WILLESDEN GREEN | UPPER MANNVILLE NN |  | 967 | 250040 | LIGHT-MEDIUM | 0 | 49.3 |  | 0.01 |  | 0.5 |  |  |  | 0.5 |  | 0.5 | 0 | 8 |  | 7.5 | 0.14 | 0.11 | 0.66 | 171 | 846 | 73 | 19582 |  | 2318.2 | 1990 | 2015-12-A | GPP
WILLESDEN GREEN | GLAUCONITIC E |  | 967 | 300005 | LIGHT-MEDIUM | 0 | 81.3 |  | 0.021 |  | 1.7 |  |  |  | 1.7 |  | 1.7 | 0 | 64 |  | 2 | 0.11 | 0.23 | 0.75 | 95 | 870 | 104 | 23020 | -1449.6 | 2356 | 1984 | 1991-10 | ABAND 1988
WILLESDEN GREEN | GLAUCONITIC R |  | 967 | 300018 | LIGHT-MEDIUM | 0 | 35.6 |  | 0.014 |  | 0.5 |  |  |  | 0.5 |  | 0.4 | 0.1 | 16 |  | 3.8 | 0.11 | 0.29 | 0.75 | 109 | 850 | 85 | 19341 | -1275.4 | 2353.3 | 1998 | 2006-12
WILLESDEN GREEN | GLAUCONITIC EE |  | 967 | 300031 | LIGHT-MEDIUM | 0 | 37.5 |  | 0.019 |  | 0.7 |  |  |  | 0.7 |  | 0.7 | 0 | 8 |  | 10.5 | 0.1 | 0.28 | 0.62 | 201 | 802 | 88 | 23394 |  | 2463.9 | 2006 | 2008-12 | ABAND 2009
WILLESDEN GREEN | GLAUCONITIC SS |  | 967 | 300045 | LIGHT-MEDIUM | 0 | 66.3 |  | 0.048 |  | 3.2 |  |  |  | 3.2 |  | 3.2 | 0 | 32 |  | 3.1 | 0.11 | 0.2 | 0.76 | 104 | 840 | 87 | 18210 |  | 2356.2 | 2006 | 2019-12 | GPP
WILLESDEN GREEN | GLAUCONITIC YY |  | 967 | 300051 | LIGHT-MEDIUM | 0 | 79.6 |  | 0.063 |  | 5 |  |  |  | 5 |  | 4 | 1 | 16 |  | 10 | 0.1 | 0.37 | 0.79 | 86 | 856 | 84 | 15740 |  | 2345 | 2008 | 2016-08 | GPP
WILLESDEN GREEN | GLAUCONITIC SSS |  | 967 | 300919 | LIGHT-MEDIUM | 0 | 616.7 |  | 0.05 |  | 30.8 |  |  |  | 30.8 |  | 10.2 | 20.6 | 128 |  | 12.5 | 0.08 | 0.34 | 0.73 | 122 | 815 | 80 | 16171 |  | 2397.6 | 2017 | 2018-09 | GPP
WILLESDEN GREEN | OSTRACOD A |  | 967 | 316001 | LIGHT-MEDIUM | 0 | 37.7 |  | 0.016 |  | 0.6 |  |  |  | 0.6 |  | 0.6 | 0 | 16 |  | 3.2 | 0.13 | 0.18 | 0.69 | 145 | 838 | 72 | 19917 | -1401.6 | 2400.4 | 1989 | 1990-12 | ABAND 1991
WILLESDEN GREEN | OSTRACOD J |  | 967 | 316010 | LIGHT-MEDIUM | 0 | 41.5 |  | 0.14 |  | 5.8 |  |  |  | 5.8 |  | 5.6 | 0.2 | 48 |  | 1.8 | 0.08 | 0.2 | 0.75 | 123 | 826 | 80 | 19660 | -1315 | 2391.6 | 1999 | 2015-12-C | GPP
WILLESDEN GREEN | OSTRACOD K |  | 967 | 316011 | LIGHT-MEDIUM | 0 | 36.9 |  | 0.32 |  | 11.8 |  |  |  | 11.8 |  | 11.6 | 0.2 | 65 |  | 0.8 | 0.11 | 0.14 | 0.75 | 92 | 826 | 89 | 13299 | -1350.7 | 2381.6 | 1999 | 2020-12 | GPP
WILLESDEN GREEN | OSTRACOD T |  | 967 | 316020 | LIGHT-MEDIUM | 0 | 141.1 |  | 0.08 |  | 11.3 |  |  |  | 11.3 |  | 9.7 | 1.6 | 64 |  | 3.5 | 0.12 | 0.25 | 0.7 | 140 | 823 | 87 | 19621 |  | 2250.1 | 2005 | 2013-04 | GPP
WILLESDEN GREEN | OSTRACOD U |  | 967 | 316021 | LIGHT-MEDIUM | 0 | 162.2 |  | 0.09 |  | 14.6 |  |  |  | 14.6 |  | 14.8 | -0.2 | 64 |  | 2.5 | 0.17 | 0.16 | 0.71 | 134 | 833 | 92 | 20313 |  | 2422.3 | 2006 | 2015-12-C | GPP
WILLESDEN GREEN | OSTRACOD FF |  | 967 | 316032 | LIGHT-MEDIUM | 0 | 179.9 |  | 0.03 |  | 5.4 |  |  |  | 5.4 |  | 4.8 | 0.6 | 96 |  | 3 | 0.11 | 0.2 | 0.71 | 135 | 813 | 87 | 17847 |  | 2426 | 2014 | 2016-05 | GPP
WILLESDEN GREEN | ELLERSLIE B |  | 967 | 336002 | LIGHT-MEDIUM | 0 | 133.5 |  | 0.065 |  | 8.7 |  |  |  | 8.7 |  | 7.9 | 0.8 | 64 |  | 5.2 | 0.1 | 0.32 | 0.59 | 180 | 831 | 86 | 21142 | -1389.8 | 2404.2 | 1983 | 2013-12 | GPP
WILLESDEN GREEN | ELLERSLIE E |  | 967 | 336005 | LIGHT-MEDIUM | 0 | 92.2 |  | 0.063 |  | 5.8 |  |  |  | 5.8 |  | 5.8 | 0 | 64 |  | 2 | 0.12 | 0.2 | 0.75 | 105 | 850 | 59 | 22004 | -1385.5 | 2386 | 1985 | 2021-03 | ABAND 2021
WILLESDEN GREEN | ELLERSLIE F |  | 967 | 336006 | LIGHT-MEDIUM | 0 | 25.8 |  | 0.016 |  | 0.4 |  |  |  | 0.4 |  | 0.4 | 0 | 8 |  | 3 | 0.17 | 0.11 | 0.71 | 125 | 836 | 88 | 23216 | -1485 | 2483.5 | 1985 | 1985-09 | ABAND 2000
WILLESDEN GREEN | ELLERSLIE Z |  | 967 | 336026 | LIGHT-MEDIUM | 0 | 104.8 |  | 0.015 |  | 1.6 |  |  |  | 1.6 |  | 1.6 | 0 | 64 |  | 2.8 | 0.1 | 0.25 | 0.78 | 113 | 871 | 84 | 21887 | -1551 | 2561.5 | 1980 | 1995-09 | ABAND 1995
WILLESDEN GREEN | ELLERSLIE QQQ |  | 967 | 336517 | LIGHT-MEDIUM | 0 | 141.9 |  | 0.05 |  | 7.1 |  |  |  | 7.1 |  | 3.4 | 3.7 | 32 |  | 6.4 | 0.15 | 0.3 | 0.66 | 174 | 800 | 73 | 19358 |  | 2404.6 | 2006 | 2008-09 | GPP
WILLESDEN GREEN | ELLERSLIE U2U |  | 967 | 336547 | LIGHT-MEDIUM | 0 | 4.1 |  | 0.02 |  | 0.1 |  |  |  | 0.1 |  | 0.1 | 0 | 4 |  | 2.3 | 0.08 | 0.28 | 0.78 | 94 | 879 | 78 | 18640 |  | 2294.2 | 1983 | 2013-08 | ABAND 1987
WILLESDEN GREEN | ELLERSLIE V2V |  | 967 | 336548 | LIGHT-MEDIUM | 0 | 11.4 |  | 0.01 |  | 0.1 |  |  |  | 0.1 |  |  | 0.1 | 2 |  | 4.3 | 0.2 | 0.15 | 0.78 | 95 | 879 | 79 | 18820 |  | 2310.8 | 1994 | 2013-08 | GPP
WILLESDEN GREEN | ELLERSLIE A3A |  | 967 | 337001 | LIGHT-MEDIUM | 0 | 186.1 |  | 0.05 |  | 9.3 |  |  |  | 9.3 |  | 4.4 | 4.9 | 64 |  | 7.5 | 0.07 | 0.29 | 0.78 | 95 | 881 | 77 | 18934 | -1363 | 2328.5 | 2017 | 2020-08 | GPP
WILLESDEN GREEN | ROCK CREEK B |  | 967 | 432002 | LIGHT-MEDIUM | 0 | 13.5 |  | 0.015 |  | 0.2 |  |  |  | 0.2 |  | 0.2 | 0 | 16 |  | 3.15 | 0.054 | 0.38 | 0.8 | 83 | 896 | 70 | 12737 | -1404.9 | 2366.3 | 1982 | 1988-12 | ABAND 1984
WILLESDEN GREEN | ROCK CREEK C |  | 967 | 432003 | LIGHT-MEDIUM | 0 | 135.1 |  | 0.01 |  | 1.4 |  |  |  | 1.4 |  | 1.3 | 0.1 | 64 |  | 5 | 0.09 | 0.3 | 0.67 | 145 | 835 | 86 | 21211 | -1438.4 | 2508.6 | 1983 | 1992-10 | ABAND 1996
WILLESDEN GREEN | ROCK CREEK F |  | 967 | 432006 | LIGHT-MEDIUM | 0 | 84.8 |  | 0.355 |  | 30.1 |  |  |  | 30.1 |  | 29.6 | 0.5 | 64 |  | 4.2 | 0.08 | 0.27 | 0.54 | 160 | 812 | 89 | 19046 | -1419.6 | 2455.8 | 1983 | 2011-12 | GPP
WILLESDEN GREEN | ROCK CREEK L |  | 967 | 432012 | LIGHT-MEDIUM | 0 | 159.1 |  | 0.1 |  | 15.9 |  |  |  | 15.9 |  | 14.1 | 1.8 | 64 |  | 3 | 0.14 | 0.26 | 0.8 | 89 | 833 | 65 | 17456 | -1381.1 | 2386.1 | 1994 | 2021-12 | GPP
WILLESDEN GREEN | ROCK CREEK Z |  | 967 | 432026 | LIGHT-MEDIUM | 0 | 44.3 |  | 0.063 |  | 2.8 |  |  |  | 2.8 |  | 2.8 | 0 | 16 |  | 5 | 0.1 | 0.22 | 0.71 | 117 | 832 | 90 | 15721 | -1370 | 2396.6 | 1999 | 2005-11 | ABAND 2005
WILLESDEN GREEN | ROCK CREEK BB |  | 967 | 432028 | LIGHT-MEDIUM | 0 | 119.6 |  | 0.08 |  | 9.6 |  |  |  | 9.6 |  | 9.5 | 0.1 | 32 |  | 5 | 0.11 | 0.14 | 0.79 | 85 | 835 | 83 | 16162 | -1326.8 | 2392.3 | 2000 | 2002-12 | GPP
WILLESDEN GREEN | ROCK CREEK D2D |  | 967 | 432530 | LIGHT-MEDIUM | 0 | 33.2 |  | 0.027 |  | 0.9 |  |  |  | 0.9 |  | 0.1 | 0.8 | 8 |  | 7.5 | 0.11 | 0.25 | 0.67 | 157 | 818 | 87 | 14492 | -1440.9 | 2486.1 | 2005 | 2007-12 | GPP
WILLESDEN GREEN | ROCK CREEK A3A |  | 967 | 432601 | LIGHT-MEDIUM | 0 | 128.5 |  | 0.34 |  | 43.7 |  |  |  | 43.7 |  | 34.8 | 8.9 | 608 |  | 0.58 | 0.08 | 0.31 | 0.66 | 165 | 785 | 89 | 17361 |  | 2400.2 | 2006 | 2018-12 | GPP
WILLESDEN GREEN | ROCK CREEK B3B |  | 967 | 432602 | LIGHT-MEDIUM | 0 | 21.6 |  | 0.28 |  | 6 |  |  |  | 6 |  | 5.8 | 0.2 | 128 |  | 1.1 | 0.04 | 0.42 | 0.66 | 170 | 800 | 86 | 19405 |  | 2330.1 | 2005 | 2018-10 | GPP
WILLESDEN GREEN | ROCK CREEK K3K |  | 967 | 432611 | LIGHT-MEDIUM | 0 | 94.2 |  | 0.2 |  | 18.8 |  |  |  | 18.8 |  | 18 | 0.8 | 36 |  | 5 | 0.11 | 0.29 | 0.67 | 166 | 832 | 81 | 16710 |  | 2363.8 | 2004 | 2016-12 | GPP
WILLESDEN GREEN | ROCK CREEK L3L |  | 967 | 432612 | LIGHT-MEDIUM | 0 | 14.3 |  | 0.2 |  | 2.9 |  |  |  | 2.9 |  | 2.5 | 0.4 | 64 |  | 1 | 0.06 | 0.4 | 0.62 | 189 | 769 | 89 | 18331 |  | 2320.5 | 2007 | 2007-08 | GPP
WILLESDEN GREEN | ROCK CREEK J4J |  | 967 | 432636 | LIGHT-MEDIUM | 0 | 25.2 |  | 0.04 |  | 1 |  |  |  | 1 |  | 1 | 0 | 64 |  | 1 | 0.07 | 0.22 | 0.72 | 352 | 810 | 86 | 14527 |  | 2314.5 | 2007 | 2013-05 | ABAND 2013
WILLESDEN GREEN | ROCK CREEK P4P |  | 967 | 432642 | LIGHT-MEDIUM | 0 | 157.2 |  | 0.1 |  | 15.7 |  |  |  | 15.7 |  | 8.3 | 7.4 | 64 |  | 4.2 | 0.1 | 0.25 | 0.78 | 108 | 855 | 93 | 14450 |  | 2474.4 | 2008 | 2008-12 | GPP
WILLESDEN GREEN | ROCK CREEK U4U |  | 967 | 432647 | LIGHT-MEDIUM | 0 | 39.8 |  | 0.0075 |  | 0.3 |  |  |  | 0.3 |  | 0.3 | 0 | 64 |  | 2 | 0.07 | 0.4 | 0.74 | 118 | 853 | 87 | 18920 |  | 2478.8 | 2004 | 2021-12 | ABAND 2021
WILLESDEN GREEN | ROCK CREEK C5C |  | 967 | 432703 | LIGHT-MEDIUM | 0 | 318 |  | 0.15 |  | 47.7 |  |  |  | 47.7 |  | 42.3 | 5.4 | 64 |  | 7.1 | 0.12 | 0.28 | 0.81 | 79 | 891 | 75 | 17030 |  | 2290.3 | 2008 | 2011-11 | GPP
WILLESDEN GREEN | ROCK CREEK N5N |  | 967 | 432714 | LIGHT-MEDIUM | 0 | 215.5 |  | 0.15 |  | 32.3 |  |  |  | 32.3 |  | 12.8 | 19.5 | 64 |  | 5.9 | 0.08 | 0.18 | 0.87 | 40 | 832 | 85 | 15480 |  | 2368 | 2008 | 2015-12 | GPP
WILLESDEN GREEN | ROCK CREEK X5X |  | 967 | 432724 | LIGHT-MEDIUM | 0 | 162.5 |  | 0.2 |  | 32.5 |  |  |  | 32.5 |  | 28.5 | 4 | 128 |  | 2.3 | 0.1 | 0.2 | 0.69 | 134 | 834 | 88 | 21374 |  | 2456.7 | 2005 | 2013-06 | GPP
WILLESDEN GREEN | ROCK CREEK Z6Z |  | 967 | 432752 | LIGHT-MEDIUM | 0 | 3.6 |  | 0.03 |  | 0.1 |  |  |  | 0.1 |  | 0.1 | 0 | 4 |  | 1 | 0.15 | 0.16 | 0.72 | 127 | 835 | 79 | 18900 |  | 2317.7 | 1994 | 2013-08 | ABAND 2014
WILLESDEN GREEN | ROCK CREEK A7A |  | 967 | 432801 | LIGHT-MEDIUM | 0 | 5.4 |  | 0.02 |  | 0.1 |  |  |  | 0.1 |  | 0.1 | 0 | 4 |  | 3.6 | 0.09 | 0.4 | 0.7 | 143 | 835 | 82 | 21090 |  | 2496.5 | 2000 | 2013-08 | ABAND 2003
WILLESDEN GREEN | NORDEGG C |  | 967 | 444003 | LIGHT-MEDIUM | 0 | 554.3 |  | 0.14 |  | 77.6 |  |  |  | 77.6 |  | 71.5 | 6.1 | 600 |  | 2.16 | 0.09 | 0.28 | 0.66 | 163 | 817 | 95 | 20406 | -1560.8 | 2538.8 | 2000 | 2013-04 | GPP
WILLESDEN GREEN | NORDEGG F |  | 967 | 444006 | LIGHT-MEDIUM | 0 | 34.4 |  | 0.13 |  | 4.5 |  |  |  | 4.5 |  | 4.9 | -0.4 | 32 |  | 4 | 0.06 | 0.3 | 0.64 | 143 | 805 | 94 | 21956 | -1544.2 | 2500.3 | 2002 | 2016-03 | GPP
WILLESDEN GREEN | NORDEGG W |  | 967 | 444023 | LIGHT-MEDIUM | 0 | 26.1 |  | 0.169 |  | 4.4 |  |  |  | 4.4 |  | 4.3 | 0.1 | 32 |  | 2.1 | 0.08 | 0.24 | 0.64 | 188 | 781 | 93 | 19640 |  | 2494.1 | 2008 | 2011-12 | GPP
WILLESDEN GREEN | PEKISKO A |  | 967 | 642001 | LIGHT-MEDIUM | 0 | 250.3 |  | 0.081 |  | 20.3 |  |  |  | 20.3 |  | 20.3 | 0 | 64 |  | 4.26 | 0.12 | 0.15 | 0.9 | 22 | 892 | 84 | 18282 | -1306.3 | 2258.3 | 1994 | 2022-08 | ABAND 2022
WILLESDEN GREEN | PEKISKO B |  | 967 | 642002 | LIGHT-MEDIUM | 0 | 57.6 |  | 0.012 |  | 0.7 |  |  |  | 0.7 |  | 0.7 | 0 | 8 |  | 5.5 | 0.19 | 0.15 | 0.81 | 74 | 892 | 73 | 19434 | -1306.8 | 2360.9 | 1994 | 1998-12 | ABAND 1998
WILLESDEN GREEN | PEKISKO E |  | 967 | 642005 | LIGHT-MEDIUM | 0 | 16.1 |  | 0.009 |  | 0.1 |  |  |  | 0.1 |  | 0.1 | 0 | 4 |  | 5.6 | 0.13 | 0.29 | 0.78 | 93 | 886 | 80 | 19420 |  | 2402.4 | 1983 | 2013-08 | ABAND 1987
WILLESDEN GREEN | DUVERNAY C |  | 967 | 728003 | LIGHT-MEDIUM | 0 | 267.8 |  | 0.05 |  | 13.4 |  |  |  | 13.4 |  | 8.8 | 4.6 | 32 |  | 30 | 0.05 | 0.1 | 0.62 | 181 | 815 | 95 | 21330 |  | 3184.4 | 2015 | 2019-04 | GPP
WILLESDEN GREEN | DUVERNAY E |  | 967 | 728005 | LIGHT-MEDIUM | 0 | 1505.2 |  | 0.05 |  | 75.3 |  |  |  | 75.3 |  | 44.9 | 30.4 | 128 |  | 35.2 | 0.06 | 0.13 | 0.64 | 176 | 810 | 92 | 22380 |  | 3055.7 | 2018 | 2019-07 | GPP
WILLESDEN GREEN | DUVERNAY F |  | 967 | 728006 | LIGHT-MEDIUM | 0 | 1289.1 |  | 0.05 |  | 64.5 |  |  |  | 64.5 |  | 32.3 | 32.2 | 128 |  | 32.1 | 0.06 | 0.17 | 0.63 | 185 | 804 | 94 | 22614 |  | 3018.6 | 2018 | 2019-07 | GPP
WILLESDEN GREEN | COMMINGLED POOL 001 |  | 967 | 800160 | LIGHT-MEDIUM | 0 | 130.3 |  | 0.039 |  | 5.1 |  |  |  | 5.1 |  | 5 | 0.1 | 32 |  | 7.1 | 0.13 | 0.37 | 0.7 | 61 | 835 | 55 | 12272 | -564 | 1494.3 | 1964 | 2015-12-C | GPP
WILLESDEN GREEN | COMMINGLED POOL 002 |  | 967 | 800260 | LIGHT-MEDIUM | 0 | 57.1 |  | 0.04 |  | 2.3 |  |  |  | 2.3 |  | 1.7 | 0.6 | 32 |  | 2.45 | 0.135 | 0.35 | 0.83 | 130 | 815 | 54 | 8409 | -487 | 1540.9 | 1986 | 2012-11
WILLESDEN GREEN | COMMINGLED POOL 003 |  | 967 | 800360 | LIGHT-MEDIUM | 0 | 236 |  | 0.17 |  | 40.1 |  |  |  | 40.1 |  | 40.4 | -0.3 | 64 |  | 6.85 | 0.097 | 0.25 | 0.74 | 130 | 781 | 54 | 9374 | -430.3 | 1504.3 | 1988 | 2014-12 | GPP
WILLESDEN GREEN | COMMINGLED POOL 004 |  | 967 | 800460 | LIGHT-MEDIUM | 0 | 306.6 |  | 0.08 |  | 24.5 |  |  |  | 24.5 |  | 23.8 | 0.7 | 64 |  | 5.24 | 0.153 | 0.28 | 0.83 | 67 | 815.2 | 53 | 10441 | -446.8 | 1486.5 | 1962 | 2005-12 | GPP
WILLESDEN GREEN | COMMINGLED POOL 005 |  | 967 | 800560 | LIGHT-MEDIUM | 0 | 346.8 |  | 0.1 |  | 34.7 |  |  |  | 34.7 |  | 32.6 | 2.1 | 128 |  | 3.84 | 0.14 | 0.4 | 0.84 | 61 | 825 | 55 | 10091 | -503.3 | 1562.1 | 1992 | 1994-01 | GPP
WILLESDEN GREEN | COMMINGLED POOL 006 |  | 967 | 800660 | LIGHT-MEDIUM | 0 | 2038.4 |  | 0.1 |  | 203.8 |  |  |  | 203.8 |  | 185.3 | 18.5 | 2000 |  | 1.4 | 0.13 | 0.2 | 0.7 | 61 | 835 | 55 | 9053 | -396.2 | 1219.9 | 1982 | 2015-12-A | GPP
WILLESDEN GREEN | COMMINGLED POOL 007 | GAS FLOOD | 967 | 800760 | LIGHT-MEDIUM | 40 |  | 34118.9 | 0.07 | 0.09 |  | 2388.3 |  | 3070.7 |  | 5459 |  |  |  | 10841 | 5.1 | 0.11 | 0.15 | 0.66 |  |  | 52 | 8616 |  | 1373.7 |  | 2022-12 | GPP
WILLESDEN GREEN | COMMINGLED POOL 007 | PRIMARY | 967 | 800760 | LIGHT-MEDIUM | 0 |  | 82171.1 | 0.1 |  |  | 8217.1 |  |  |  | 8217.1 |  |  |  | 52084 | 2.4 | 0.12 | 0.17 | 0.66 |  |  | 52 | 8616 |  | 1373.7 |  | 2022-12
WILLESDEN GREEN | COMMINGLED POOL 007 | TOTAL | 967 | 800760 | LIGHT-MEDIUM | 0 | 178371.6 |  |  |  | 18055.2 |  | 15487 |  | 33542.2 |  | 30326.1 | 3216.1 | 98222 | [5 empty] | 176 | 820 | 60 | 8616 | -890.4 | 1373.7 | 1954 | 2022-12 | GPP
WILLESDEN GREEN | COMMINGLED POOL 007 | WATER FLOOD | 967 | 800760 | LIGHT-MEDIUM | 20 |  | 62081.6 | 0.12 | 0.2 |  | 7449.8 |  | 12416.3 |  | 19866.1 |  |  |  | 35297 | 2.35 | 0.14 | 0.19 | 0.66 |  |  | 52 | 8616 |  | 1373.7 |  | 2022-12
WILLESDEN GREEN | COMMINGLED POOL 008 |  | 967 | 800860 | LIGHT-MEDIUM | 0 | 83 |  | 0.08 |  | 6.6 |  |  |  | 6.6 |  | 5.9 | 0.7 | 128 |  | 2 | 0.11 | 0.56 | 0.67 | 169 | 800 | 60 | 17437 | -1128.9 | 1879.9 | 2004 | 2013-04 | GPP
WILLESDEN GREEN | COMMINGLED POOL 010 |  | 967 | 801060 | LIGHT-MEDIUM | 0 | 1021.4 |  | 0.025 |  | 25.5 |  |  |  | 25.5 |  | 24.3 | 1.2 | 750 |  | 2.22 | 0.12 | 0.28 | 0.71 | 136 | 818 | 58 | 17370 | -1062.9 | 1821.1 | 2003 | 2015-12-C | GPP
WILLESDEN GREEN | COMMINGLED POOL 011 |  | 967 | 801160 | LIGHT-MEDIUM | 0 | 864.8 |  | 0.063 |  | 54.5 |  |  |  | 54.5 |  | 28.5 | 26 | 128 |  | 17.63 | 0.088 | 0.33 | 0.65 | 186 | 833 | 69 | 21413 | -1172 | 2114.5 | 1979 | 2011-12 | GPP
WILLESDEN GREEN | COMMINGLED POOL 014 |  | 967 | 801460 | LIGHT-MEDIUM | 0 | 16.7 |  | 0.15 |  | 2.5 |  |  |  | 2.5 |  | 2.3 | 0.2 | 64 |  | 1 | 0.06 | 0.32 | 0.64 | 187 | 834 | 69 | 23039 | -1097 | 2043.2 | 2003 | 2004-06 | GPP
WILLESDEN GREEN | COMMINGLED POOL 015 |  | 967 | 801560 | LIGHT-MEDIUM | 0 | 5036.3 |  | 0.11 |  | 554 |  |  |  | 554 |  | 505 | 49 | 1520 |  | 5.24 | 0.104 | 0.2 | 0.76 | 210 | 823 | 70 | 22544 | -1395.7 | 2294.8 | 1983 | 2014-12 | GPP
WILLESDEN GREEN | COMMINGLED POOL 016 |  | 967 | 801660 | LIGHT-MEDIUM | 0 | 447.1 |  | 0.045 |  | 20.1 |  |  |  | 20.1 |  | 19.3 | 0.8 | 64 |  | 12.44 | 0.12 | 0.4 | 0.78 | 142 | 867 | 78 | 18587 | -1327.7 | 2291.6 | 1986 | 2015-12 | GPP
WILLESDEN GREEN | COMMINGLED POOL 017 | PRIMARY | 967 | 801760 | LIGHT-MEDIUM | 0 |  | 1197.5 | 0.09 |  |  | 107.8 |  |  |  | 107.8 |  |  |  | 192 | 13.1 | 0.1 | 0.31 | 0.69 |  |  | 74 | 23908 |  | 2264.6 |  | 2021-07
WILLESDEN GREEN | COMMINGLED POOL 017 | TOTAL | 967 | 801760 | LIGHT-MEDIUM | 0 | 2608.2 |  |  |  | 263 |  | 169.3 |  | 432.3 |  | 408.7 | 23.6 | 1278 | [5 empty] | 106 | 876 | 76 | 23908 | -1376.5 | 2264.6 | 1963 | 2021-07 | GPP
WILLESDEN GREEN | COMMINGLED POOL 017 | WATER FLOOD | 967 | 801760 | LIGHT-MEDIUM | 20 |  | 1410.7 | 0.11 | 0.12 |  | 155.2 |  | 169.3 |  | 324.5 |  |  |  | 1086 | 2.26 | 0.119 | 0.3 | 0.69 |  |  | 74 | 23908 |  | 2264.6 |  | 2021-07
WILLESDEN GREEN | COMMINGLED POOL 018 |  | 967 | 801860 | LIGHT-MEDIUM | 0 | 162.3 |  | 0.05 |  | 8.1 |  |  |  | 8.1 |  | 6 | 2.1 | 64 |  | 5.85 | 0.09 | 0.27 | 0.66 | 117 | 832 | 90 | 12979 | -1299.3 | 2287.5 | 2000 | 2008-05 | GPP
WILLESDEN GREEN | COMMINGLED POOL 020 |  | 967 | 802060 | LIGHT-MEDIUM | 0 | 50.8 |  | 0.17 |  | 8.6 |  |  |  | 8.6 |  | 7.3 | 1.3 | 32 |  | 2.5 | 0.11 | 0.23 | 0.75 | 92 | 826 | 89 | 6865 | -1324 | 2354.8 | 1997 | 2016-03 | GPP
WILLESDEN GREEN | COMMINGLED POOL 021 |  | 967 | 802160 | LIGHT-MEDIUM | 0 | 258.6 |  | 0.1 |  | 25.9 |  |  |  | 25.9 |  | 24.2 | 1.7 | 128 |  | 5 | 0.09 | 0.33 | 0.67 | 142 | 812 | 90 | 20483 | -1488.5 | 2446.7 | 1984 | 2013-04 | GPP
WILLESDEN GREEN | COMMINGLED POOL 022 |  | 967 | 802260 | LIGHT-MEDIUM | 0 | 64.9 |  | 0.05 |  | 3.2 |  |  |  | 3.2 |  | 2 | 1.2 | 32 |  | 5.1 | 0.1 | 0.44 | 0.71 | 117 | 851 | 90 | 17867 |  | 2475.2 | 2005 | 2021-12 | GPP
WILLESDEN GREEN | COMMINGLED POOL 034 |  | 967 | 803460 | LIGHT-MEDIUM | 0 | 276.6 |  | 0.19 |  | 52.6 |  |  |  | 52.6 |  | 47.6 | 5 | 493 |  | 1.5 | 0.1 | 0.45 | 0.68 | 154 | 834 | 75 | 25501 | -1125.9 | 2230.5 | 1999 | 2021-07 | GPP
WILLESDEN GREEN | COMMINGLED POOL 076 |  | 967 | 807660 | LIGHT-MEDIUM | 0 | 356.1 |  | 0.03 |  | 10.7 |  |  |  | 10.7 |  | 9.3 | 1.4 | 64 |  | 13.8 | 0.09 | 0.3 | 0.64 | 187 | 833 | 69 | 16569 | -1150.5 | 2126.6 | 1985 | 2014-05 | GPP
WILLESDEN GREEN | COMMINGLED POOL 077 |  | 967 | 807760 | LIGHT-MEDIUM | 0 | 83.2 |  | 0.15 |  | 12.5 |  |  |  | 12.5 |  | 9.2 | 3.3 | 64 |  | 2.5 | 0.13 | 0.5 | 0.8 | 89 | 814 | 50 | 10970 |  | 1532.7 | 2001 | 2009-04 | GPP
WILLESDEN GREEN | COMMINGLED POOL 079 |  | 967 | 807960 | LIGHT-MEDIUM | 0 | 82.4 |  | 0.05 |  | 4.1 |  |  |  | 4.1 |  | 3.9 | 0.2 | 32 |  | 4.6 | 0.1 | 0.3 | 0.8 | 78 | 818 | 88 | 10910 |  | 2458.1 | 2009 | 2009-11 | GPP
WILLESDEN GREEN | COMMINGLED POOL 085 |  | 967 | 808560 | LIGHT-MEDIUM | 0 | 53.2 |  | 0.013 |  | 0.7 |  |  |  | 0.7 |  | 0.6 | 0.1 | 32 |  | 2.4 | 0.12 | 0.22 | 0.74 | 114 | 860 | 80 | 19880 |  | 2307.8 | 1999 | 2015-12-B | GPP
WILLESDEN GREEN | COMMINGLED POOL 089 |  | 967 | 808960 | LIGHT-MEDIUM | 0 | 509.3 |  | 0.055 |  | 28 |  |  |  | 28 |  | 27.5 | 0.5 | 192 |  | 4.04 | 0.14 | 0.33 | 0.7 | 130 | 810 | 54 | 10510 | -433.4 | 1499.9 | 1987 | 2020-11 | GPP
WILLESDEN GREEN | COMMINGLED POOL 097 |  | 967 | 809760 | LIGHT-MEDIUM | 0 | 38.7 |  | 0.05 |  | 1.9 |  |  |  | 1.9 |  | 1 | 0.9 | 64 |  | 2.5 | 0.07 | 0.46 | 0.64 | 183 | 805 | 90 | 22204 |  | 2464 | 2010 | 2013-03 | GPP
WILLESDEN GREEN | COMMINGLED POOL 103 |  | 967 | 810360 | LIGHT-MEDIUM | 0 | 277.2 |  | 0.19 |  | 52.7 |  |  |  | 52.7 |  | 50.6 | 2.1 | 263 |  | 2.09 | 0.096 | 0.29 | 0.74 | 121 | 846 | 68 | 18870 |  | 2349.1 | 2006 | 2023-12 | GPP
WILLESDEN GREEN | COMMINGLED POOL 106 |  | 967 | 810660 | LIGHT-MEDIUM | 0 | 19.4 |  | 0.04 |  | 0.8 |  |  |  | 0.8 |  | 0.8 | 0 | 18 |  | 1.9 | 0.12 | 0.43 | 0.83 | 72 | 818 | 52 | 9464 |  | 1383.1 | 2006 | 2021-12 | ABAND 2021
WILLESDEN GREEN | COMMINGLED POOL 107 |  | 967 | 810760 | LIGHT-MEDIUM | 0 | 35.8 |  | 0.04 |  | 1.4 |  |  |  | 1.4 |  | 1 | 0.4 | 8 |  | 7 | 0.12 | 0.35 | 0.82 | 86 | 806 | 52 | 11668 |  | 1473 | 2009 | 2016-12 | GPP
WILLINGDON | VIKING H |  | 969 | 218008 | LIGHT-MEDIUM | 0 | 10.9 |  | 0.018 |  | 0.2 |  |  |  | 0.2 |  | 0.2 | 0 | 8 |  | 1.1 | 0.24 | 0.44 | 0.92 | 30 | 878 | 28 | 5047 | 31.9 | 648.5 | 1985 | 1986-03 | ABAND 1986
WHITEHORSE | CARDIUM A |  | 970 | 176001 | LIGHT-MEDIUM | 0 | 97.2 |  | 0.121 |  | 11.8 |  |  |  | 11.8 |  | 11.5 | 0.3 | 64 |  | 3 | 0.09 | 0.25 | 0.75 | 285 | 800 | 60 | 17313 | -1123.7 | 2187.5 | 1978 | 2016-10 | GPP
WHITEHORSE | CARDIUM G |  | 970 | 176007 | LIGHT-MEDIUM | 0 | 37.5 |  | 0.085 |  | 3.2 |  |  |  | 3.2 |  | 3.2 | 0 | 64 |  | 1.5 | 0.1 | 0.37 | 0.62 | 205 | 823 | 67 | 22946 | -1152 | 2205.8 | 2001 | 2016-11 | GPP
WHITEHORSE | CARDIUM M |  | 970 | 176013 | LIGHT-MEDIUM | 0 | 97.8 |  | 0.0143 |  | 1.4 |  |  |  | 1.4 |  | 1.8 | -0.4 | 64 |  | 3.8 | 0.09 | 0.23 | 0.58 | 236 | 798 | 75 | 23190 |  | 2220.7 | 2008 | 2016-10 | GPP
WHITEHORSE | SECOND WHITE SPECKS A |  | 970 | 186001 | LIGHT-MEDIUM | 0 | 68.6 |  | 0.04 |  | 2.7 |  |  |  | 2.7 |  | 2.6 | 0.1 | 64 |  | 6 | 0.05 | 0.24 | 0.47 | 345 | 783 | 85 | 17396 | -1171.7 | 2194.3 | 2002 | 2012-11 | GPP
WETASKIWIN | COLONY A |  | 972 | 256001 | LIGHT-MEDIUM | 0 | 33.2 |  | 0.018 |  | 0.6 |  |  |  | 0.6 |  | 0.6 | 0 | 8 |  | 5.7 | 0.16 | 0.5 | 0.91 | 34 | 873 | 46 | 6700 |  | 1234 | 2012 | 2017-12 | ABAND 2017
WETASKIWIN | COLONY B |  | 972 | 256002 | HEAVY | 0 | 53.6 |  | 0.0037 |  | 0.2 |  |  |  | 0.2 |  | 0.2 | 0 | 8 |  | 9.1 | 0.16 | 0.5 | 0.92 | 25 | 966 | 55 | 8573 |  | 1267.5 | 2012 | 2017-12 | ABAND 2017
WETASKIWIN | GLAUCONITIC J |  | 972 | 300010 | HEAVY | 0 | 27.5 |  | 0.047 |  | 1.3 |  |  |  | 1.3 |  | 1.3 | 0 | 16 |  | 1.5 | 0.19 | 0.33 | 0.9 | 36 | 947 | 57 | 11026 |  | 1362.7 | 2005 | 2020-12 | ABAND 2020
WETASKIWIN | GLAUCONITIC R |  | 972 | 300018 | HEAVY | 0 | 13.5 |  | 0.015 |  | 0.2 |  |  |  | 0.2 |  | 0.2 | 0 | 8 |  | 1.3 | 0.2 | 0.28 | 0.9 | 44 | 947 | 38 | 8892 |  | 1188.9 | 1979 | 2008-10 | GPP
WETASKIWIN | ELLERSLIE B |  | 972 | 336002 | HEAVY | 0 | 14.5 |  | 0.02 |  | 0.3 |  |  |  | 0.3 |  | 0.3 | 0 | 8 |  | 1.6 | 0.18 | 0.31 | 0.91 | 37 | 934 | 45 | 9988 | -621.6 | 1399.4 | 1995 | 2000-07 | ABAND 2002
VAUXHALL | UPPER MANNVILLE B |  | 975 | 250002 | HEAVY | 0 | 107.8 |  | 0.1 |  | 10.8 |  |  |  | 10.8 |  | 8 | 2.8 | 64 |  | 1.2 | 0.24 | 0.32 | 0.86 | 68 | 909.1 | 31 | 10467 | -226.5 | 1065.6 | 1979 | 2008-10 | GPP
VAUXHALL | UPPER MANNVILLE E |  | 975 | 250005 | LIGHT-MEDIUM | 0 | 9.5 |  | 0.011 |  | 0.1 |  |  |  | 0.1 |  | 0.1 | 0 | 2 |  | 5 | 0.18 | 0.41 | 0.89 | 57 | 835 | 30 | 8188 | -231.9 | 1053.8 | 1990 | 1995-10 | ABAND 1994
VAUXHALL | UPPER MANNVILLE F |  | 975 | 250006 | LIGHT-MEDIUM | 0 | 37.3 |  | 0.043 |  | 1.6 |  |  |  | 1.6 |  | 1.6 | 0 | 16 |  | 3 | 0.18 | 0.55 | 0.96 | 18 | 886 | 34 | 8173 | -220.7 | 1050.9 | 1979 | 2002-06 | ABAND 2007
VAUXHALL | UPPER MANNVILLE G |  | 975 | 250007 | LIGHT-MEDIUM | 0 | 1009.4 |  | 0.43 |  | 434 |  |  |  | 434 |  | 419 | 15 | 223 |  | 2.33 | 0.263 | 0.17 | 0.89 | 57 | 895 | 30 | 8340 | -238.2 | 1082.8 | 1995 | 2017-11 | GPP
VAUXHALL | UPPER MANNVILLE H |  | 975 | 250008 | HEAVY | 0 | 53.7 |  | 0.019 |  | 1 |  |  |  | 1 |  | 1 | 0 | 8 |  | 8 | 0.15 | 0.35 | 0.86 | 62 | 900 | 37 | 11504 | -244.7 | 1080.9 | 1980 | 2018-07 | ABAND 2018
VAUXHALL | UPPER MANNVILLE M |  | 975 | 250013 | LIGHT-MEDIUM | 0 | 147.5 |  | 0.08 |  | 11.8 |  |  |  | 11.8 |  | 9.1 | 2.7 | 16 |  | 7 | 0.2 | 0.26 | 0.89 | 40 | 869 | 32 | 9025 | -233.5 | 1082.5 | 2002 | 2018-05 | GPP
VAUXHALL | UPPER MANNVILLE V |  | 975 | 250022 | LIGHT-MEDIUM | 0 | 52.2 |  | 0.015 |  | 0.8 |  |  |  | 0.8 |  | 0.8 | 0 | 16 |  | 4.5 | 0.2 | 0.61 | 0.93 | 32 | 825 | 28 | 7600 |  | 940 | 2008 | 2022-12 | ABAND 2022
VAUXHALL | LOWER MANNVILLE A |  | 975 | 310001 | LIGHT-MEDIUM | 0 | 7.2 |  | 0.014 |  | 0.1 |  |  |  | 0.1 |  | 0.1 | 0 | 8 |  | 1 | 0.15 | 0.3 | 0.86 | 64 | 895 | 30 | 11169 | -227.8 | 1027.9 | 1980 | 1983-01 | ABAND 1983
VAUXHALL | LOWER MANNVILLE D |  | 975 | 310004 | HEAVY | 0 | 412.6 |  | 0.1 |  | 41.3 |  |  |  | 41.3 |  | 37.9 | 3.4 | 128 |  | 2.4 | 0.205 | 0.28 | 0.91 | 40 | 902 | 32 | 8063 | -228 | 1029.7 | 1995 | 2023-12 | GPP
WIMBORNE | VIKING F |  | 976 | 218006 | LIGHT-MEDIUM | 0 | 4.3 |  | 0.02 |  | 0.1 |  |  |  | 0.1 |  | 0.1 | 0 | 4 |  | 3.5 | 0.06 | 0.38 | 0.82 | 26 | 844 | 59 | 11970 |  | 1626.1 | 1984 | 2013-08 | ABAND 1985
WIMBORNE | PEKISKO C |  | 976 | 642003 | LIGHT-MEDIUM | 0 | 8.3 |  | 0.012 |  | 0.1 |  |  |  | 0.1 |  | 0.1 | 0 | 4 |  | 4.8 | 0.08 | 0.33 | 0.81 | 79 | 866 | 73 | 8328 | -866.8 | 1836.1 | 1957 | 1994-11 | ABAND 1992
WIMBORNE | PEKISKO D |  | 976 | 642004 | LIGHT-MEDIUM | 0 | 7 |  | 0.014 |  | 0.1 |  |  |  | 0.1 |  | 0.1 | 0 | 1 |  | 14.7 | 0.09 | 0.35 | 0.81 | 79 | 866 | 73 | 14078 | -879.5 | 1823.4 | 1993 | 1997-02 | ABAND 1998
WIMBORNE | PEKISKO I |  | 976 | 642009 | LIGHT-MEDIUM | 0 | 11.8 |  | 0.01 |  | 0.1 |  |  |  | 0.1 |  | 0.1 | 0 | 1 |  | 29.81 | 0.06 | 0.23 | 0.86 | 51 | 886 | 67 | 11080 |  | 1847.9 | 1978 | 2013-08 | ABAND 1983
WIMBORNE | D-1 A |  | 976 | 658001 | LIGHT-MEDIUM | 0 | 14.9 |  | 0.02 |  | 0.3 |  |  |  | 0.3 |  | 0.3 | 0 | 8 |  | 4.5 | 0.08 | 0.25 | 0.69 | 149 | 822 | 80 | 15381 | -1074.9 | 2029.5 | 1977 | 2006-12 | GPP
WIMBORNE | D-1 D |  | 976 | 658004 | LIGHT-MEDIUM | 0 | 85.4 |  | 0.05 |  | 4.3 |  |  |  | 4.3 |  | 2.5 | 1.8 | 32 |  | 4 | 0.11 | 0.26 | 0.82 | 70 | 820 | 73 | 10790 |  | 2500.5 | 2007 | 2008-05 | GPP
WIMBORNE | D-2 A |  | 976 | 696001 | LIGHT-MEDIUM | 0 | 2723.7 |  | 0.135 |  | 367.7 |  |  |  | 367.7 |  | 357.9 | 9.8 | 1109 |  | 8.59 | 0.057 | 0.24 | 0.66 | 160 | 834.3 | 78 | 20495 | -1291.1 | 2254.1 | 1961 | 2016-11 | GPP
WIMBORNE | D-2 B |  | 976 | 696002 | LIGHT-MEDIUM | 0 | 4837.3 |  | 0.16 |  | 774 |  |  |  | 774 |  | 748.7 | 25.3 | 2627 |  | 5.32 | 0.063 | 0.18 | 0.67 | 210 | 829.4 | 74 | 17546 | -1255.1 | 2206.5 | 1956 | 2017-04 | GPP
WIMBORNE | D-2 F |  | 976 | 696006 | LIGHT-MEDIUM | 0 | 32.4 |  | 0.012 |  | 0.4 |  |  |  | 0.4 |  | 0.4 | 0 | 32 |  | 3.3 | 0.06 | 0.2 | 0.64 | 199 | 831 | 82 | 19095 | -1266.9 | 2225.8 | 1975 | 2002-03 | ABAND 2001
WIMBORNE | D-2 G |  | 976 | 696007 | LIGHT-MEDIUM | 0 | 5.9 |  | 0.034 |  | 0.2 |  |  |  | 0.2 |  | 0.2 | 0 | 16 |  | 2.4 | 0.05 | 0.52 | 0.64 |  | 834 | 77 | 17820 |  |  |  | 2008-10 | GPP
WIMBORNE | D-2 H |  | 976 | 696008 | LIGHT-MEDIUM | 0 | 77.1 |  | 0.03 |  | 2.3 |  |  |  | 2.3 |  | 0.6 | 1.7 | 64 |  | 3.5 | 0.07 | 0.18 | 0.6 | 220 | 831 | 86 | 15616 |  | 2238.5 | 1962 | 2014-12 | GPP
WIMBORNE | D-2 I |  | 976 | 696009 | LIGHT-MEDIUM | 0 | 108.1 |  | 0.03 |  | 3.2 |  |  |  | 3.2 |  | 0.2 | 3 | 64 |  | 5.5 | 0.06 | 0.2 | 0.64 | 199 | 831 | 82 | 20608 |  | 2304.3 | 2000 | 2015-12-A | GPP
WIMBORNE | D-3 A |  | 976 | 720001 | LIGHT-MEDIUM | 0 | 13000.6 |  | 0.42 |  | 5460.3 |  |  |  | 5460.3 |  | 5336.4 | 123.9 | 6897 |  | 4.5 | 0.07 | 0.12 | 0.68 | 206 | 819.9 | 79 | 18448 | -1305.4 | 2280.2 | 1954 | 2008-12 | GPP
WINDFALL | CARDIUM A |  | 979 | 176001 | LIGHT-MEDIUM | 0 | 47.8 |  | 0.0009 |  | 0 |  |  |  | 0 |  | 0 | 0 | 64 |  | 1.8 | 0.1 | 0.5 | 0.83 | 71 | 847 | 58 | 9675 | -489.2 | 1528.6 | 2005 | 2023-12 | ABAND 2023
WINDFALL | VIKING C |  | 979 | 218003 | LIGHT-MEDIUM | 0 | 27.5 |  | 0.16 |  | 4.4 |  |  |  | 4.4 |  | 3.6 | 0.8 | 32 |  | 2.3 | 0.09 | 0.5 | 0.83 | 70 | 836 | 65 | 10203 | -702.1 | 1523.4 | 1997 | 2011-12 | GPP
WINDFALL | UPPER MANNVILLE D |  | 979 | 250004 | LIGHT-MEDIUM | 0 | 84.1 |  | 0.014 |  | 1.2 |  |  |  | 1.2 |  | 1.2 | 0 | 64 |  | 2.16 | 0.11 | 0.21 | 0.7 | 160 | 834.3 | 82 | 16287 | -1039.6 | 2064.6 | 1977 | 1988-08 | ABAND 1995
WINDFALL | BLUESKY D |  | 979 | 304004 | LIGHT-MEDIUM | 0 | 12.5 |  | 0.016 |  | 0.2 |  |  |  | 0.2 |  | 0.2 | 0 | 8 |  | 3 | 0.1 | 0.35 | 0.8 | 82 | 850 | 74 | 12407 |  | 1667 | 2001 | 2008-09 | ABAND 2013
WINDFALL | BLUESKY F |  | 979 | 304006 | LIGHT-MEDIUM | 0 | 366.9 |  | 0.05 |  | 18.3 |  |  |  | 18.3 |  | 9 | 9.3 | 64 |  | 8.4 | 0.13 | 0.25 | 0.7 | 137 | 810 | 85 | 16549 |  | 2054.5 | 2006 | 2011-06 | GPP
WINDFALL | BLUESKY H |  | 979 | 304008 | LIGHT-MEDIUM | 0 | 186.3 |  | 0.06 |  | 11.2 |  |  |  | 11.2 |  | 8.7 | 2.5 | 32 |  | 8.4 | 0.12 | 0.23 | 0.75 | 110 | 841 | 75 | 19320 |  | 1964.1 | 2000 | 2016-08
WINDFALL | GETHING D |  | 979 | 326004 | LIGHT-MEDIUM | 0 | 24.2 |  | 0.079 |  | 1.9 |  |  |  | 1.9 |  | 1.9 | 0 | 16 |  | 3 | 0.12 | 0.4 | 0.7 | 156 | 824 | 82 | 14823 | -1063.6 | 2098.7 | 1979 | 1996-07 | ABAND 1996
WINDFALL | GETHING T |  | 979 | 326020 | LIGHT-MEDIUM | 0 | 27.6 |  | 0.065 |  | 1.8 |  |  |  | 1.8 |  | 1.8 | 0 | 16 |  | 2 | 0.15 | 0.3 | 0.82 | 71 | 863 | 74 | 11470 | -970.2 | 1785.2 | 1998 | 2019-04 | ABAND 2019
WINDFALL | GETHING II |  | 979 | 326035 | LIGHT-MEDIUM | 0 | 5.3 |  | 0.019 |  | 0.1 |  |  |  | 0.1 |  | 0.1 | 0 | 4 |  | 3.3 | 0.11 | 0.48 | 0.7 | 137 | 810 | 85 | 17427 | -1105.9 | 2068.2 | 2003 | 2006-12 | ABAND 2008
WINDFALL | GETHING NN |  | 979 | 326040 | LIGHT-MEDIUM | 0 | 17.7 |  | 0.011 |  | 0.2 |  |  |  | 0.2 |  | 0.2 | 0 | 8 |  | 3.2 | 0.15 | 0.45 | 0.84 | 61 | 876 | 69 | 12650 | -870.7 | 1764.8 | 2004 | 2007-11 | ABAND 2007
WINDFALL | GETHING OO |  | 979 | 326041 | LIGHT-MEDIUM | 0 | 89.8 |  | 0.05 |  | 4.5 |  |  |  | 4.5 |  | 3.4 | 1.1 | 16 |  | 7 | 0.18 | 0.45 | 0.81 | 80 | 830 | 69 | 10283 |  | 1716.5 | 2005 | 2006-10 | GPP
WINDFALL | GETHING XX |  | 979 | 326050 | LIGHT-MEDIUM | 0 | 6 |  | 0.05 |  | 0.3 |  |  |  | 0.3 |  | 0.3 | 0 | 4 |  | 2.5 | 0.12 | 0.4 | 0.84 | 66 | 879 | 63 | 13140 |  | 1735.7 | 1979 | 2013-08 | ABAND 2004
WINDFALL | RUNDLE A |  | 979 | 610001 | LIGHT-MEDIUM | 0 | 2000.6 |  | 0.221 |  | 442.1 |  |  |  | 442.1 |  | 441.1 | 1 | 864 |  | 3.35 | 0.12 | 0.2 | 0.72 | 118 | 834.3 | 82 | 17526 | -1134.9 | 2076.8 | 1957 | 2008-09 | GPP
WINDFALL | SHUNDA A |  | 979 | 640001 | LIGHT-MEDIUM | 0 | 10.7 |  | 0.019 |  | 0.2 |  |  |  | 0.2 |  | 0.2 | 0 | 16 |  | 2.13 | 0.06 | 0.4 | 0.87 | 48 | 834 | 60 | 16680 |  | 2135.7 | 1975 | 2008-10 | GPP
WINDFALL | PEKISKO C |  | 979 | 642003 | LIGHT-MEDIUM | 0 | 127.4 |  | 0.01 |  | 1.3 |  |  |  | 1.3 |  | 1.3 | 0 | 64 |  | 3 | 0.13 | 0.42 | 0.88 | 47 | 886 | 61 | 17274 | -1179.1 | 2184.3 | 1989 | 1998-12 | ABAND 1989
WINDFALL | D-2 A |  | 979 | 696001 | LIGHT-MEDIUM | 0 | 91.6 |  | 0.178 |  | 16.3 |  |  |  | 16.3 |  | 16.3 | 0 | 32 |  | 7.9 | 0.09 | 0.24 | 0.53 | 327 | 811 | 96 | 21933 | -1719.2 | 2521.3 | 1978 | 2002-06
WINDFALL | D-3 A |  | 979 | 720001 | LIGHT-MEDIUM | 0 | 13400 |  | 0.24504 |  | 3283.5 |  |  |  | 3283.5 |  | 3283.5 | 0 | 5859 |  | 8.84 | 0.06 | 0.12 | 0.49 | 336 | 810.5 | 104 | 25005 | -1768.7 | 2574.4 | 1955 | 2020-06 | ABAND 2020
WINDFALL | D-3 B | GAS FLOOD | 979 | 720002 | LIGHT-MEDIUM | 40 |  | 809.6 | 0.1 | 0.06 |  | 81 |  | 48.6 |  | 129.6 |  |  |  | 256 | 13.31 | 0.05 | 0.12 | 0.54 |  |  | 101 | 25357 |  | 2634.9
WINDFALL | D-3 B | PRIMARY | 979 | 720002 | LIGHT-MEDIUM | 0 |  | 499 | 0.07 |  |  | 34.9 |  |  |  | 34.9 |  |  |  | 168 | 12.5 | 0.05 | 0.12 | 0.54 |  |  | 101 | 25357 |  | 2634.9
WINDFALL | D-3 B | TOTAL | 979 | 720002 | LIGHT-MEDIUM | 0 | 1308.6 |  |  |  | 115.9 |  | 48.6 |  | 164.5 |  | 161.6 | 2.9 | 424 | [5 empty] | 243 | 824.6 | 103 | 25357 | -1861.3 | 2634.9 | 1972 | 2009-11 | GPP
WINDFALL | D-3 C |  | 979 | 720003 | LIGHT-MEDIUM | 0 | 794.7 |  | 0.0649 |  | 51.6 |  |  |  | 51.6 |  | 51.6 | 0 | 219 |  | 12 | 0.063 | 0.2 | 0.6 | 220 | 811 | 103 | 24628 | -1882.2 | 2736.2 | 1972 | 2019-07 | ABAND 2019
WINDFALL | D-3 F |  | 979 | 720006 | LIGHT-MEDIUM | 0 | 379.9 |  | 0.143 |  | 54.3 |  |  |  | 54.3 |  | 54.4 | -0.1 | 64 |  | 11.5 | 0.1 | 0.11 | 0.58 | 108 | 779 | 104 | 24438 | -1916.2 | 2851.7 | 1987 | 1998-12 | ABAND 1998
WINDFALL | D-3 G |  | 979 | 720007 | LIGHT-MEDIUM | 0 | 39.2 |  | 0.834 |  | 32.7 |  |  |  | 32.7 |  | 32.7 | 0 | 4 |  | 25.06 | 0.075 | 0.1 | 0.58 | 283 | 809 | 107 | 24338 | -1922.2 | 2907.7 | 1987 | 2023-12 | ABAND 2023
WINDFALL | D-3 H |  | 979 | 720008 | LIGHT-MEDIUM | 0 | 29.8 |  | 0.017 |  | 0.5 |  |  |  | 0.5 |  | 0.5 | 0 | 8 |  | 8.1 | 0.09 | 0.12 | 0.58 | 28 | 810 | 107 | 23865 | -1920.2 | 2908.1 | 1990 | 1993-12
WINDFALL | D-3 I |  | 979 | 720009 | LIGHT-MEDIUM | 0 | 55.5 |  | 0.081 |  | 4.5 |  |  |  | 4.5 |  | 4.5 | 0 | 16 |  | 6.71 | 0.11 | 0.19 | 0.58 | 200 | 816 | 87 | 23045 | -1897.3 | 2656.2 | 1970 | 2005-01 | ABAND 2004
WINDFALL | D-3 J |  | 979 | 720010 | LIGHT-MEDIUM | 0 | 68.1 |  | 0.142 |  | 9.7 |  |  |  | 9.7 |  | 9.7 | 0 | 8 |  | 14.6 | 0.12 | 0.1 | 0.54 | 283 | 815 | 107 | 24365 | -1937.3 | 2930.5 | 1988 | 2008-05 | ABAND 2008
WINDFALL | D-3 L |  | 979 | 720012 | LIGHT-MEDIUM | 0 | 863.3 |  | 0.14 |  | 120.9 |  |  |  | 120.9 |  | 117 | 3.9 | 128 |  | 13.65 | 0.09 | 0.1 | 0.61 | 196 | 788 | 102 | 23163 | -1865.2 | 2666.2 | 1998 | 2011-12 | GPP
WINDFALL | BEAVERHILL LAKE A |  | 979 | 744001 | LIGHT-MEDIUM | 0 | 107.1 |  | 0.15 |  | 16.1 |  |  |  | 16.1 |  | 5.7 | 10.4 | 64 |  | 6.5 | 0.06 | 0.35 | 0.66 | 172 | 823 | 85 | 23110 |  | 2663.7 | 2014 | 2018-12 | GPP
WINDFALL | COMMINGLED POOL 002 | PRIMARY | 979 | 800260 | LIGHT-MEDIUM | 0 |  | 1462.6 | 0.05 |  |  | 73.1 |  |  |  | 73.1 |  |  |  | 1033 | 2.07 | 0.12 | 0.25 | 0.76 | [7 empty] | 2023-11
WINDFALL | COMMINGLED POOL 002 | TOTAL | 979 | 800260 | LIGHT-MEDIUM | 0 | 3116.3 |  |  |  | 205.4 |  | 115.8 |  | 321.2 |  | 183.7 | 137.5 | 1690 | [5 empty] | 102 | 849.3 | 63 | 14822 | -1015.4 | 1994.3 | 1976 | 2023-11 | GPP
WINDFALL | COMMINGLED POOL 002 | WATER FLOOD | 979 | 800260 | LIGHT-MEDIUM | 20 |  | 1653.7 | 0.08 | 0.07 |  | 132.3 |  | 115.8 |  | 248.1 |  |  |  | 657 | 3.68 | 0.12 | 0.25 | 0.76 | [7 empty] | 2023-11
TINDASTOLL | BELLY RIVER I |  | 981 | 126009 | LIGHT-MEDIUM | 0 | 55.8 |  | 0.112 |  | 6.2 |  |  |  | 6.2 |  | 6.2 | 0 | 16 |  | 4 | 0.18 | 0.45 | 0.88 | 144 | 820 | 40 | 8000 |  | 1122 | 1984 | 2019-11 | ABAND 2019
TINDASTOLL | BASAL BELLY RIVER A | PRIMARY | 981 | 134001 | LIGHT-MEDIUM | 0 |  | 2555.1 | 0.07 |  |  | 178.9 |  |  |  | 178.9 |  |  |  | 940 | 3.12 | 0.15 | 0.34 | 0.88
TINDASTOLL | BASAL BELLY RIVER A | TOTAL | 981 | 134001 | LIGHT-MEDIUM | 0 | 3062.8 |  |  |  | 219.5 |  | 50.8 |  | 270.3 |  | 219.7 | 50.6 | 1036 | [5 empty] | 50 | 827 | 40 | 5527 | -251.7 | 1177.1 | 1980 | 2012-10 | GPP
TINDASTOLL | BASAL BELLY RIVER A | WATER FLOOD | 981 | 134001 | LIGHT-MEDIUM | 20 |  | 507.7 | 0.08 | 0.1 |  | 40.6 |  | 50.8 |  | 91.4 |  |  |  | 96 | 5.98 | 0.15 | 0.33 | 0.88
TINDASTOLL | BASAL BELLY RIVER B |  | 981 | 134002 | LIGHT-MEDIUM | 0 | 60 |  | 0.057 |  | 3.4 |  |  |  | 3.4 |  | 3.4 | 0 | 8 |  | 9.8 | 0.15 | 0.42 | 0.88 | 52 | 865 | 35 | 5526 | -273 | 1184.3 | 1981 | 2002-06 | GPP
TINDASTOLL | BASAL BELLY RIVER C |  | 981 | 134003 | LIGHT-MEDIUM | 0 | 7.7 |  | 0.013 |  | 0.1 |  |  |  | 0.1 |  | 0 | 0.1 | 2 |  | 3.7 | 0.17 | 0.3 | 0.88 | 36 | 876 | 43 | 6008 | -261.3 | 1197.2 | 1983 | 1983-07 | ABAND 1983
TINDASTOLL | BASAL BELLY RIVER D |  | 981 | 134004 | LIGHT-MEDIUM | 0 | 8.6 |  | 0.012 |  | 0.1 |  |  |  | 0.1 |  | 0 | 0.1 | 2 |  | 4.1 | 0.17 | 0.3 | 0.88 | 36 | 815 | 43 | 5062 | -235.7 | 1160 | 1983 | 2009-08
TINDASTOLL | BASAL BELLY RIVER E |  | 981 | 134005 | LIGHT-MEDIUM | 0 | 110.6 |  | 0.011 |  | 1.2 |  |  |  | 1.2 |  | 1.2 | 0 | 16 |  | 10.2 | 0.14 | 0.45 | 0.88 | 36 | 815 | 43 | 8904 | -282.2 | 1191.2 | 1983 | 2002-06 | GPP
TINDASTOLL | BASAL BELLY RIVER F |  | 981 | 134006 | LIGHT-MEDIUM | 0 | 5.5 |  | 0.018 |  | 0.1 |  |  |  | 0.1 |  | 0 | 0.1 | 4 |  | 2.3 | 0.15 | 0.55 | 0.88 | 36 | 815 | 43 | 8841 | -266.8 | 1179.1 | 1988 | 1989-02 | ABAND 1989
TINDASTOLL | BASAL BELLY RIVER G |  | 981 | 134007 | LIGHT-MEDIUM | 0 | 1206.5 |  | 0.05 |  | 60.3 |  |  |  | 60.3 |  | 30.9 | 29.4 | 790 |  | 2.6 | 0.12 | 0.45 | 0.89 | 49 | 825 | 41 | 6887 |  | 1193 | 2011 | 2014-07 | GPP
TINDASTOLL | VIKING A |  | 981 | 218001 | LIGHT-MEDIUM | 0 | 58.2 |  | 0.098 |  | 5.7 |  |  |  | 5.7 |  | 5.7 | 0 | 64 |  | 0.8 | 0.22 | 0.37 | 0.82 | 68 | 844 | 64 | 13253 | -818.8 | 1767.6 | 1987 | 2011-12 | ABAND 2011
TINDASTOLL | VIKING C |  | 981 | 218003 | LIGHT-MEDIUM | 0 | 155.4 |  | 0.15 |  | 23.3 |  |  |  | 23.3 |  | 18.7 | 4.6 | 64 |  | 3 | 0.13 | 0.25 | 0.83 | 70 | 820 | 67 | 5335 | -891.6 | 1808.5 | 2002 | 2020-11 | GPP
TINDASTOLL | VIKING E |  | 981 | 218005 | LIGHT-MEDIUM | 0 | 138.2 |  | 0.0028 |  | 0.4 |  |  |  | 0.4 |  | 0.4 | 0 | 64 |  | 2.7 | 0.13 | 0.25 | 0.82 | 68 | 849 | 64 | 9659 |  | 1769.4 | 2011 | 2022-08 | ABAND 2022
TINDASTOLL | LOWER MANNVILLE A |  | 981 | 310001 | LIGHT-MEDIUM | 0 | 30.6 |  | 0.013 |  | 0.4 |  |  |  | 0.4 |  | 0.4 | 0 | 4 |  | 13 | 0.12 | 0.3 | 0.7 | 155 | 897 | 70 | 15761 | -1059.7 | 1997.8 | 1981 | 1992-11 | ABAND 1982
TINDASTOLL | LOWER MANNVILLE G |  | 981 | 310007 | HEAVY | 0 | 454.2 |  | 0.02 |  | 9.1 |  |  |  | 9.1 |  | 5.9 | 3.2 | 32 |  | 9.5 | 0.2 | 0.1 | 0.83 | 66 | 902 | 74 | 15301 |  | 1992.5 | 2008 | 2013-03 | GPP
TINDASTOLL | PEKISKO A |  | 981 | 642001 | LIGHT-MEDIUM | 0 | 114.2 |  | 0.0298 |  | 3.4 |  |  |  | 3.4 |  | 3.4 | 0 | 32 |  | 5.2 | 0.11 | 0.2 | 0.78 | 85 | 890 | 70 | 14675 | -1115.4 | 2037.6 | 1982 | 2016-07 | ABAND 2016-07
TINDASTOLL | PEKISKO C |  | 981 | 642003 | LIGHT-MEDIUM | 0 | 18 |  | 0.017 |  | 0.3 |  |  |  | 0.3 |  | 0.3 | 0 | 4 |  | 15 | 0.05 | 0.25 | 0.8 | 76 | 862 | 74 | 13200 |  | 2077.9 | 1980 | 2008-10 | GPP
TINDASTOLL | PEKISKO E |  | 981 | 642005 | LIGHT-MEDIUM | 0 | 246 |  | 0.02 |  | 4.9 |  |  |  | 4.9 |  | 0.6 | 4.3 | 64 |  | 5.2 | 0.11 | 0.2 | 0.84 | 63 | 898 | 68 | 12667 |  | 2017 | 2013 | 2013-12 | GPP
TINDASTOLL | DUVERNAY A |  | 981 | 728001 | LIGHT-MEDIUM | 0 | 916.5 |  | 0.05 |  | 45.8 |  |  |  | 45.8 |  | 11.4 | 34.4 | 64 |  | 78 | 0.03 | 0.1 | 0.68 | 149 | 817 | 92 | 20260 |  | 2635.2 | 2018 | 2018-12 | GPP
TINDASTOLL | DUVERNAY B |  | 981 | 728002 | LIGHT-MEDIUM | 0 | 916.5 |  | 0.05 |  | 45.8 |  |  |  | 45.8 |  | 13.3 | 32.5 | 64 |  | 78 | 0.03 | 0.1 | 0.68 | 149 | 817 | 92 | 20260 |  | 2621.6 | 2018 | 2018-12 | GPP
TINDASTOLL | DUVERNAY C |  | 981 | 728003 | LIGHT-MEDIUM | 0 | 916.5 |  | 0.05 |  | 45.8 |  |  |  | 45.8 |  | 14.5 | 31.3 | 64 |  | 78 | 0.03 | 0.1 | 0.68 | 149 | 817 | 92 | 20260 |  | 2641.2 | 2018 | 2018-12 | GPP
TINDASTOLL | DUVERNAY D |  | 981 | 728004 | LIGHT-MEDIUM | 0 | 916.5 |  | 0.05 |  | 45.8 |  |  |  | 45.8 |  | 16.8 | 29 | 64 |  | 78 | 0.03 | 0.1 | 0.68 | 149 | 798 | 92 | 23983 |  | 2624.8 | 2018 | 2018-12 | GPP
TINDASTOLL | DUVERNAY E |  | 981 | 728005 | LIGHT-MEDIUM | 0 | 1791.2 |  | 0.05 |  | 89.6 |  |  |  | 89.6 |  | 32.4 | 57.2 | 128 |  | 71 | 0.03 | 0.1 | 0.73 | 118 | 822 | 89 | 16997 | -1671.9 | 2618.5 | 2020 | 2021-09 | GPP
TINDASTOLL | COMMINGLED POOL 001 |  | 981 | 800160 | LIGHT-MEDIUM | 0 | 37.3 |  | 0.048 |  | 1.8 |  |  |  | 1.8 |  | 1.8 | 0 | 16 |  | 3.4 | 0.11 | 0.19 | 0.77 | 85 | 851 | 74 | 13771 | -1000.8 | 1794.7 | 1988 | 2006-12 | ABAND 2010
WINTERING HILLS | VIKING A |  | 982 | 218001 | LIGHT-MEDIUM | 0 | 1534.4 |  | 0.45 |  | 690.5 |  |  |  | 690.5 |  | 686.7 | 3.8 | 340 |  | 4.01 | 0.231 | 0.44 | 0.87 | 56 | 824.6 | 27 | 6516 | -135.5 | 882.9 | 1958 | 2011-12 | GPP
WINTERING HILLS | VIKING P |  | 982 | 218016 | LIGHT-MEDIUM | 0 | 112.1 |  | 0.075 |  | 8.4 |  |  |  | 8.4 |  | 8.4 | 0 | 16 |  | 6.1 | 0.22 | 0.4 | 0.87 | 57 | 825 | 29 | 7453 | -137.9 | 869.1 | 1978 | 1996-07 | ABAND 2006
WINTERING HILLS | VIKING Q |  | 982 | 218017 | LIGHT-MEDIUM | 0 | 10.3 |  | 0.01 |  | 0.1 |  |  |  | 0.1 |  | 0.1 | 0 | 16 |  | 0.9 | 0.15 | 0.45 | 0.87 | 57 | 835 | 29 | 7527 | -136.7 | 876.5 | 1979 | 1983-12 | ABAND 1986
WINTERING HILLS | VIKING S |  | 982 | 218019 | LIGHT-MEDIUM | 0 | 43.8 |  | 0.018 |  | 0.8 |  |  |  | 0.8 |  | 0.8 | 0 | 16 |  | 2.1 | 0.25 | 0.4 | 0.87 | 56 | 833 | 56 | 7743 | -121.9 | 861.5 | 1971 | 1986-12 | ABAND 2000
WINTERING HILLS | VIKING HH |  | 982 | 218034 | LIGHT-MEDIUM | 0 | 22.5 |  | 0.022 |  | 0.5 |  |  |  | 0.5 |  | 0.5 | 0 | 20 |  | 1.5 | 0.14 | 0.39 | 0.88 | 57 | 835 | 32 | 8028 | -195.1 | 1059.8 | 2004 | 2016-11 | ABAND 2016-11
WINTERING HILLS | VIKING DDD |  | 982 | 220404 | LIGHT-MEDIUM | 0 | 50.1 |  | 0.0538 |  | 2.7 |  |  |  | 2.7 |  | 2.7 | 0 | 64 |  | 1 | 0.16 | 0.45 | 0.89 | 50 | 833 | 31 | 7081 |  | 851.5 | 2006 | 2023-10 | ABAND 2023
WINTERING HILLS | UPPER MANNVILLE S |  | 982 | 250019 | LIGHT-MEDIUM | 0 | 81.5 |  | 0.1 |  | 8.2 |  |  |  | 8.2 |  | 8.2 | 0 | 32 |  | 2.87 | 0.17 | 0.4 | 0.87 | 60 | 849 | 44 | 8889 | -393.2 | 1189.3 | 1990 | 2007-08 | GPP
WINTERING HILLS | LOWER MANNVILLE A |  | 982 | 310001 | LIGHT-MEDIUM | 0 | 2045.6 |  | 0.1 |  | 204.6 |  |  |  | 204.6 |  | 127.2 | 77.4 | 781 |  | 3.1 | 0.183 | 0.43 | 0.81 | 45 | 887 | 48 | 9448 | -405.2 | 1295.7 | 1965 | 2021-07 | GPP
WINTERING HILLS | LOWER MANNVILLE L |  | 982 | 310012 | LIGHT-MEDIUM | 0 | 73.9 |  | 0.016 |  | 1.2 |  |  |  | 1.2 |  | 1.2 | 0 | 32 |  | 1.54 | 0.21 | 0.15 | 0.84 | 66 | 859.7 | 46 | 9680 | -395.5 | 1255 | 1973 | 1992-10 | ABAND 1993
WINTERING HILLS | LOWER MANNVILLE Q |  | 982 | 310017 | LIGHT-MEDIUM | 0 | 52.4 |  | 0.013 |  | 0.7 |  |  |  | 0.7 |  | 0.7 | 0 | 16 |  | 2.9 | 0.205 | 0.32 | 0.81 | 58 | 860 | 36 | 9211 | -428 | 1330.3 | 1979 | 1983-12 | ABAND 1988
WINTERING HILLS | LOWER MANNVILLE R |  | 982 | 310018 | LIGHT-MEDIUM | 0 | 8.1 |  | 0.012 |  | 0.1 |  |  |  | 0.1 |  | 0.1 | 0 | 1 |  | 10 | 0.15 | 0.35 | 0.83 | 66 | 857 | 37 | 9586 | -423.3 | 1322.3 | 1979 | 1992-11 | ABAND 1993
WINTERING HILLS | LOWER MANNVILLE V |  | 982 | 310022 | LIGHT-MEDIUM | 0 | 151.6 |  | 0.01 |  | 1.5 |  |  |  | 1.5 |  | 1.5 | 0 | 16 |  | 6.5 | 0.25 | 0.28 | 0.81 | 64 | 894 | 38 | 9536 | -449.1 | 1277.3 | 1983 | 1993-01 | ABAND 2007
WINTERING HILLS | LOWER MANNVILLE BB |  | 982 | 310028 | LIGHT-MEDIUM | 0 | 57 |  | 0.01 |  | 0.6 |  |  |  | 0.6 |  | 0.2 | 0.4 | 16 |  | 3 | 0.22 | 0.38 | 0.87 | 58 | 850 | 46 | 8184 | -434.4 | 1242.5 | 1996 | 2011-07 | GPP
WINTERING HILLS | LOWER MANNVILLE EE |  | 982 | 310031 | LIGHT-MEDIUM | 0 | 92.5 |  | 0.07 |  | 6.5 |  |  |  | 6.5 |  | 5.3 | 1.2 | 32 |  | 3 | 0.19 | 0.43 | 0.89 |  | 785 | 47 | 5294 |  | 1278.3 | 1998 | 2022-12 | GPP
WINTERING HILLS | LOWER MANNVILLE HH |  | 982 | 310034 | LIGHT-MEDIUM | 0 | 338.3 |  | 0.025 |  | 8.5 |  |  |  | 8.5 |  | 8.4 | 0.1 | 32 |  | 9 | 0.22 | 0.4 | 0.89 | 49 | 894 | 41 | 9842 |  | 1254.1 | 1999 | 2016-03 | GPP
WINTERING HILLS | LOWER MANNVILLE NN |  | 982 | 310040 | LIGHT-MEDIUM | 0 | 121.9 |  | 0.023 |  | 2.8 |  |  |  | 2.8 |  | 2.8 | 0 | 32 |  | 3.6 | 0.18 | 0.4 | 0.98 | 58 | 860 | 37 | 9574 | -386.2 | 1176.3 | 2000 | 2005-11 | ABAND 2005
WINTERING HILLS | LOWER MANNVILLE PP |  | 982 | 310042 | LIGHT-MEDIUM | 0 | 17.4 |  | 0.017 |  | 0.3 |  |  |  | 0.3 |  | 0.3 | 0 | 4 |  | 5.5 | 0.14 | 0.35 | 0.87 | 60 | 860 | 39 | 9464 | -456.8 | 1298.6 | 2000 | 2006-05 | ABAND 2006
WINTERING HILLS | LOWER MANNVILLE RR |  | 982 | 310044 | LIGHT-MEDIUM | 0 | 104.7 |  | 0.021 |  | 2.2 |  |  |  | 2.2 |  | 2.2 | 0 | 16 |  | 9.8 | 0.15 | 0.5 | 0.89 | 45 | 886 | 48 | 9396 | -408.9 | 1285.8 | 1965 | 2002-03 | ABAND 1972
WINTERING HILLS | LOWER MANNVILLE SS |  | 982 | 310045 | LIGHT-MEDIUM | 0 | 216.5 |  | 0.08 |  | 17.3 |  |  |  | 17.3 |  | 9.8 | 7.5 | 48 |  | 5.4 | 0.16 | 0.4 | 0.87 | 60 | 860 | 35 | 7904 | -396.2 | 1196.7 | 2002 | 2010-07 | GPP
WINTERING HILLS | LOWER MANNVILLE TT |  | 982 | 310046 | LIGHT-MEDIUM | 0 | 3107.3 |  | 0.15 |  | 466.1 |  |  |  | 466.1 |  | 95.3 | 370.8 | 1033 |  | 4.7 | 0.122 | 0.39 | 0.86 | 66 | 880 | 37 | 7983 | -399.2 | 1257 | 2001 | 2023-12 | GPP
WINTERING HILLS | LOWER MANNVILLE VV |  | 982 | 310048 | LIGHT-MEDIUM | 0 | 52.5 |  | 0.1 |  | 5.3 |  |  |  | 5.3 |  | 5 | 0.3 | 16 |  | 4.5 | 0.16 | 0.47 | 0.86 | 66 | 881 | 32 | 7131 | -400.1 | 1177 | 2002 | 2017-10 | GPP
WINTERING HILLS | LOWER MANNVILLE AAA |  | 982 | 310101 | LIGHT-MEDIUM | 0 | 11.8 |  | 0.025 |  | 0.3 |  |  |  | 0.3 |  | 0.3 | 0 | 4 |  | 3 | 0.18 | 0.37 | 0.87 | 59 | 860 | 37 | 9776 | -427.4 | 1316.7 | 2002 | 2009-04 | ABAND 2009
WINTERING HILLS | LOWER MANNVILLE FFF |  | 982 | 310106 | LIGHT-MEDIUM | 0 | 74.9 |  | 0.2 |  | 15 |  |  |  | 15 |  | 12.6 | 2.4 | 64 |  | 1 | 0.2 | 0.32 | 0.86 | 66 | 881 | 32 | 9755 | -402.1 | 1221 | 2002 | 2022-12 | GPP
WINTERING HILLS | LOWER MANNVILLE NNN |  | 982 | 310114 | LIGHT-MEDIUM | 0 | 205.4 |  | 0.08 |  | 16.4 |  |  |  | 16.4 |  | 15.7 | 0.7 | 64 |  | 3.5 | 0.17 | 0.42 | 0.93 | 28 | 871 | 39 | 5673 |  | 1277 | 2004 | 2022-12 | GPP
WINTERING HILLS | LOWER MANNVILLE VVV |  | 982 | 310122 | LIGHT-MEDIUM | 0 | 5.9 |  | 0.017 |  | 0.1 |  |  |  | 0.1 |  | 0 | 0.1 | 4 |  | 1.5 | 0.186 | 0.36 | 0.83 |  | 860 | 46 | 9173 |  | 1070.9 |  | 2008-10 | GPP
WINTERING HILLS | LOWER MANNVILLE F2F |  | 982 | 310132 | LIGHT-MEDIUM | 0 | 6.5 |  | 0.02 |  | 0.1 |  |  |  | 0.1 |  | 0.1 | 0 | 4 |  | 1.8 | 0.17 | 0.4 | 0.89 | 47 | 879 | 46 | 9230 |  | 1253.5 | 1983 | 2013-08 | ABAND 1993
WINTERING HILLS | LOWER MANNVILLE H2H |  | 982 | 310134 | LIGHT-MEDIUM | 0 | 1924.1 |  | 0.03 |  | 57.7 |  |  |  | 57.7 |  | 8.3 | 49.4 | 128 |  | 19 | 0.138 | 0.37 | 0.91 | 33 | 885 | 36 | 7984 | -392.4 | 1184.4 | 2022 | 2023-12 | GPP
WINTERING HILLS | ELLERSLIE H |  | 982 | 336008 | LIGHT-MEDIUM | 0 | 94 |  | 0.08 |  | 7.5 |  |  |  | 7.5 |  | 7 | 0.5 | 64 |  | 2.5 | 0.12 | 0.45 | 0.89 | 49 | 889 | 38 | 9853 |  | 1266.5 | 2005 | 2019-09 | GPP
WINTERING HILLS | ELLERSLIE J |  | 982 | 336010 | LIGHT-MEDIUM | 0 | 44.4 |  | 0.1 |  | 4.4 |  |  |  | 4.4 |  | 0.8 | 3.6 | 16 |  | 3.4 | 0.17 | 0.46 | 0.89 | 50 | 866 | 40 | 8923 |  | 1233 | 2006 | 2007-05 | GPP
WINTERING HILLS | ELLERSLIE K |  | 982 | 336011 | LIGHT-MEDIUM | 0 | 78.6 |  | 0.14 |  | 11 |  |  |  | 11 |  | 7.1 | 3.9 | 32 |  | 2.5 | 0.18 | 0.38 | 0.88 | 54 | 850 | 34 | 8395 |  | 1148 | 2006 | 2008-12 | GPP
WINTERING HILLS | ELLERSLIE V |  | 982 | 336022 | LIGHT-MEDIUM | 0 | 18 |  | 0.0222 |  | 0.4 |  |  |  | 0.4 |  | 0.4 | 0 | 16 |  | 1.6 | 0.15 | 0.46 | 0.87 | 60 | 850 | 35 | 9270 |  | 1187.6 | 2009 | 2023-10 | ABAND 2023
WINTERING HILLS | ELLERSLIE X |  | 982 | 336024 | LIGHT-MEDIUM | 0 | 52.4 |  | 0.15 |  | 7.9 |  |  |  | 7.9 |  | 5.7 | 2.2 | 32 |  | 2.3 | 0.18 | 0.57 | 0.92 | 33 | 871 | 36 | 6320 |  | 1214.4 | 2010 | 2020-11 | GPP
WINTERING HILLS | ELLERSLIE Y |  | 982 | 336025 | LIGHT-MEDIUM | 0 | 433.7 |  | 0.05 |  | 21.7 |  |  |  | 21.7 |  | 8.3 | 13.4 | 128 |  | 5 | 0.14 | 0.45 | 0.88 | 52 | 880 | 40 | 9896 |  | 1314.3 | 2010 | 2014-11 | GPP
WINTERING HILLS | ELLERSLIE Z |  | 982 | 336026 | LIGHT-MEDIUM | 0 | 49.8 |  | 0.1 |  | 5 |  |  |  | 5 |  | 4.4 | 0.6 | 16 |  | 5.3 | 0.12 | 0.45 | 0.89 | 51 | 862 | 40 | 8821 |  | 1280.7 | 2010 | 2011-11 | GPP
WINTERING HILLS | ELLERSLIE BB |  | 982 | 336028 | LIGHT-MEDIUM | 0 | 10.8 |  | 0.0093 |  | 0.1 |  |  |  | 0.1 |  | 0.1 | 0 | 4 |  | 5.1 | 0.12 | 0.51 | 0.9 | 43 | 877 | 37 | 8171 |  | 1233.4 | 2011 | 2022-07 | ABAND 2022
WINTERING HILLS | ELLERSLIE II |  | 982 | 336035 | LIGHT-MEDIUM | 0 | 88.6 |  | 0.13 |  | 11.5 |  |  |  | 11.5 |  | 9.8 | 1.7 | 32 |  | 3 | 0.18 | 0.43 | 0.9 | 46 | 871 | 39 | 8438 |  | 1287 | 2012 | 2022-12 | GPP
WINTERING HILLS | ELLERSLIE KK |  | 982 | 336037 | LIGHT-MEDIUM | 0 | 87.4 |  | 0.02 |  | 1.7 |  |  |  | 1.7 |  | 2 | -0.3 | 16 |  | 8 | 0.15 | 0.5 | 0.91 | 38 | 890 | 36 | 7848 |  | 1238.5 | 2013 | 2016-03 | GPP
WINTERING HILLS | ELLERSLIE LL |  | 982 | 336038 | LIGHT-MEDIUM | 0 | 84.5 |  | 0.03 |  | 2.5 |  |  |  | 2.5 |  | 1.3 | 1.2 | 16 |  | 8 | 0.15 | 0.5 | 0.88 | 55 | 873 | 36 | 9848 |  | 1226.7 | 2013 | 2014-09 | GPP
WINTERING HILLS | DETRITAL D |  | 982 | 350004 | LIGHT-MEDIUM | 0 | 36.6 |  | 0.036 |  | 1.3 |  |  |  | 1.3 |  | 1.3 | 0 | 32 |  | 1.3 | 0.162 | 0.39 | 0.89 | 49 | 866 | 34 | 8554 |  | 1259.5 | 1983 | 2013-12 | ABAND 1985
WINTERING HILLS | PEKISKO A |  | 982 | 642001 | LIGHT-MEDIUM | 0 | 38.2 |  | 0.126 |  | 4.8 |  |  |  | 4.8 |  | 4.5 | 0.3 | 8 |  | 9 | 0.08 | 0.22 | 0.85 | 69 | 840 | 40 | 9999 | -439.5 | 1311 | 2001 | 2010-12 | GPP
WINTERING HILLS | COMMINGLED POOL 001 |  | 982 | 800160 | LIGHT-MEDIUM | 0 | 510 |  | 0.1 |  | 51 |  |  |  | 51 |  | 51.1 | -0.1 | 258 |  | 2.46 | 0.16 | 0.38 | 0.81 | 45 | 887 | 46 | 8688 | -395.1 | 1149.7 | 1964 | 2009-11 | GPP
WINTERING HILLS | COMMINGLED POOL 023 |  | 982 | 802360 | LIGHT-MEDIUM | 0 | 610.1 |  | 0.05 |  | 30.5 |  |  |  | 30.5 |  | 7.8 | 22.7 | 96 |  | 7.97 | 0.14 | 0.36 | 0.89 | 51 | 850 | 34 | 8619 |  | 1091.2 | 2006 | 2019-09 | GPP
WINTERING HILLS | COMMINGLED POOL 034 |  | 982 | 803460 | LIGHT-MEDIUM | 0 | 47.3 |  | 0.0147 |  | 0.7 |  |  |  | 0.7 |  | 0.7 | 0 | 16 |  | 4.5 | 0.18 | 0.52 | 0.76 | 124 | 860 | 40 | 7263 |  | 1222.9 | 2001 | 2023-11 | ABAND 2023
WINTERING HILLS | COMMINGLED MFP9501 |  | 982 | 950160 | LIGHT-MEDIUM | 0 | 1884.7 |  | 0.0318 |  | 59.9 |  |  |  | 59.9 |  | 57.4 | 2.5 | 923 |  | 2.48 | 0.16 | 0.38 | 0.83 | 90 | 866 | 39 | 7936 | -421.7 | 1223.4 | 1983 | 2001-12 | GPP
WINTERING HILLS | COMMINGLED MFP9514 |  | 982 | 951460 | LIGHT-MEDIUM | 0 | 6528.7 |  | 0.07 |  | 457 |  |  |  | 457 |  | 195.2 | 261.8 | 2151 |  | 3.46 | 0.19 | 0.43 | 0.81 | 45 | 886.6 | 46 | 8129 | -378.7 | 1095.4 | 1964 | 2023-09 | GPP
WIZARD LAKE | BELLY RIVER C |  | 985 | 126003 | LIGHT-MEDIUM | 0 | 31.1 |  | 0.008 |  | 0.2 |  |  |  | 0.2 |  | 0.2 | 0 | 4 |  | 3.96 | 0.27 | 0.2 | 0.91 | 40 | 823 | 30 | 5440 |  | 764.3 | 1965 | 2013-08 | ABAND 1966
WIZARD LAKE | UPPER MANNVILLE B |  | 985 | 250002 | HEAVY | 0 | 926.2 |  | 0.05 |  | 46.3 |  |  |  | 46.3 |  | 27.9 | 18.4 | 128 |  | 10 | 0.12 | 0.33 | 0.9 | 34 | 943 | 61 | 10174 |  | 1413.3 | 2018 | 2023-06 | GPP
WIZARD LAKE | GLAUCONITIC D |  | 985 | 300004 | HEAVY | 0 | 74.7 |  | 0.08 |  | 6 |  |  |  | 6 |  | 6 | 0 | 16 |  | 5.1 | 0.14 | 0.24 | 0.86 | 54 | 918 | 64 | 13587 | -713.5 | 1521.2 | 2000 | 2019-12 | ABAND 2019
WIZARD LAKE | BASAL QUARTZ A |  | 985 | 334001 | LIGHT-MEDIUM | 0 | 154 |  | 0.003 |  | 0.5 |  |  |  | 0.5 |  | 0.5 | 0 | 74 |  | 1.8 | 0.17 | 0.2 | 0.85 | 50 | 870.3 | 49 | 10298 | -692.6 | 1459 | 1951 | 2018-12 | ABAND 2013
WIZARD LAKE | BASAL QUARTZ B |  | 985 | 334002 | LIGHT-MEDIUM | 0 | 21.6 |  | 0.014 |  | 0.3 |  |  |  | 0.3 |  | 0.3 | 0 | 8 |  | 2.44 | 0.165 | 0.2 | 0.84 | 53 | 870.3 | 49 | 10401 | -706 | 1478.9 | 1952 | 1959-05 | ABAND 1960
WIZARD LAKE | D-2 A |  | 985 | 696001 | LIGHT-MEDIUM | 0 | 804.8 |  | 0.19 |  | 152.9 |  |  |  | 152.9 |  | 143.1 | 9.8 | 490 |  | 5 | 0.06 | 0.27 | 0.75 | 106 | 839.3 | 71 | 13071 | -908.4 | 1729.1 | 1951 | 2013-09 | GPP
WIZARD LAKE | D-3 A | SOLVENT FLOOD | 985 | 720001 | LIGHT-MEDIUM | 10 | 63899.6 |  | 0.66 | 0.188 | 42173.7 |  | 12013.1 |  | 54186.8 |  | 54165.5 | 21.3 | 1075 |  | 86.96 | 0.098 | 0.07 | 0.75 | 109 | 834.3 | 72 | 15507 | -1175.8 | 1966.7 | 1951 | 1997-03 | GPP
WIZARD LAKE | D-3 B |  | 985 | 720002 | LIGHT-MEDIUM | 0 | 159.2 |  | 0.331 |  | 52.7 |  |  |  | 52.7 |  | 52.7 | 0 | 54 |  | 4.45 | 0.095 | 0.07 | 0.75 | 109 | 834 | 77 | 15869 | -1287.7 | 2110.8 | 1956 | 2017-08 | ABAND 2017
WIZARD LAKE | COMMINGLED POOL 001 |  | 985 | 800160 | LIGHT-MEDIUM | 0 | 9.1 |  | 0.055 |  | 0.5 |  |  |  | 0.5 |  | 0.5 | 0 | 8 |  | 1.12 | 0.15 | 0.21 | 0.86 | 60 | 887 | 60 | 7863 | -753.7 | 1530.9 | 2000 | 2004-12 | ABAND 2004
WINAGAMI | GRANITE WASH A |  | 986 | 797501 | LIGHT-MEDIUM | 0 | 20.4 |  | 0.01 |  | 0.2 |  |  |  | 0.2 |  | 0.2 | 0 | 4 |  | 5.64 | 0.15 | 0.3 | 0.86 |  | 833 | 77 | 17838 |  | 2230.4 | 1973 | 1988-08 | ABAND OIL 1975
WOKING | HALFWAY A |  | 987 | 516001 | LIGHT-MEDIUM | 0 | 254.6 |  | 0.029 |  | 7.4 |  |  |  | 7.4 |  | 7.4 | 0 | 128 |  | 2.62 | 0.17 | 0.42 | 0.77 | 150 | 865 | 65 | 13785 | -811.2 | 1596.6 | 1982 | 1995-12 | ABAND 1994
WOKING | HALFWAY B | PRIMARY | 987 | 516002 | LIGHT-MEDIUM | 0 |  | 1118.3 | 0.08 |  |  | 89.5 |  |  |  | 89.5 |  |  |  | 696 | 2.71 | 0.12 | 0.39 | 0.81
WOKING | HALFWAY B | TOTAL | 987 | 516002 | LIGHT-MEDIUM | 0 | 1625.7 |  |  |  | 130.1 |  | 5.1 |  | 135.2 |  | 112.4 | 22.8 | 859 | [5 empty] | 91 | 828 | 48 | 12738 | -812.9 | 1526.7 | 1985 | 2010-05 | GPP
WOKING | HALFWAY B | WATER FLOOD | 987 | 516002 | LIGHT-MEDIUM | 20 |  | 507.4 | 0.08 | 0.01 |  | 40.6 |  | 5.1 |  | 45.7 |  |  |  | 163 | 3.66 | 0.15 | 0.3 | 0.81
WOOD RIVER | LOWER MANNVILLE A |  | 988 | 310001 | LIGHT-MEDIUM | 0 | 684.1 |  | 0.4 |  | 273.6 |  |  |  | 273.6 |  | 193.2 | 80.4 | 154 |  | 3.31 | 0.21 | 0.23 | 0.83 | 115 | 847 | 57 | 10642 | -643.6 | 1458.6 | 1956 | 2020-12 | GPP
WOOD RIVER | LOWER MANNVILLE C |  | 988 | 310003 | LIGHT-MEDIUM | 0 | 85.5 |  | 0.013 |  | 1.1 |  |  |  | 1.1 |  | 1.1 | 0 | 64 |  | 1.21 | 0.19 | 0.3 | 0.83 |  | 785 | 80 | 10809 |  | 1504.7 |  | 1975-12 | 9-6-43-23W4
WOOD RIVER | LOWER MANNVILLE F |  | 988 | 310006 | HEAVY | 0 | 8.4 |  | 0.012 |  | 0.1 |  |  |  | 0.1 |  | 0 | 0.1 | 4 |  | 2 | 0.2 | 0.45 | 0.95 | 16 | 967 | 41 | 12934 | -708.8 | 1587.7 | 1982 | 1983-07 | ABAND 1983
WOOD RIVER | LOWER MANNVILLE P |  | 988 | 310016 | LIGHT-MEDIUM | 0 | 26.6 |  | 0.263 |  | 7 |  |  |  | 7 |  | 7.2 | -0.2 | 16 |  | 1.6 | 0.17 | 0.29 | 0.86 | 57 | 843 | 57 | 9075 | -631.1 | 1436.7 | 1997 | 2020-11 | GPP
WOOD RIVER | LOWER MANNVILLE Q |  | 988 | 310017 | LIGHT-MEDIUM | 0 | 179.9 |  | 0.08 |  | 14.4 |  |  |  | 14.4 |  | 14.5 | -0.1 | 16 |  | 7.5 | 0.21 | 0.17 | 0.86 | 55 | 848 | 56 | 9220 | -622.8 | 1423.3 | 1997 | 2009-10 | GPP
WOOD RIVER | LOWER MANNVILLE S |  | 988 | 310019 | LIGHT-MEDIUM | 0 | 27.1 |  | 0.026 |  | 0.7 |  |  |  | 0.7 |  | 0.7 | 0 | 8 |  | 3 | 0.18 | 0.27 | 0.86 | 114 | 837 | 41 | 9202 | -633.6 | 1438.5 | 1997 | 2002-06 | ABAND 2000
WOOD RIVER | LOWER MANNVILLE V |  | 988 | 310022 | LIGHT-MEDIUM | 0 | 13.5 |  | 0.015 |  | 0.2 |  |  |  | 0.2 |  | 0.2 | 0 | 4 |  | 3.5 | 0.18 | 0.4 | 0.89 | 56 | 840 | 57 | 9002 | -648.1 | 1521.1 | 1981 | 2011-04 | ABAND 2011
WOOD RIVER | LOWER MANNVILLE EE |  | 988 | 310031 | LIGHT-MEDIUM | 0 | 200.8 |  | 0.02 |  | 4 |  |  |  | 4 |  | 0.9 | 3.1 | 16 |  | 11.2 | 0.18 | 0.25 | 0.83 | 73 | 862 | 58 | 12706 |  | 1470.9 | 2013 | 2014-12 | GPP
WOOD RIVER | D-2 A |  | 988 | 696001 | LIGHT-MEDIUM | 0 | 1122.2 |  | 0.24 |  | 269.3 |  |  |  | 269.3 |  | 266.2 | 3.1 | 512 |  | 3.67 | 0.09 | 0.16 | 0.79 | 80 | 887 | 60 | 16444 | -882.3 | 1731.5 | 1964 | 2019-12 | GPP
WOOD RIVER | D-2 C | WATER FLOOD | 988 | 696003 | LIGHT-MEDIUM | 20 | 1067 |  | 0.35 | 0.28 | 373.5 |  | 298.8 |  | 672.3 |  | 662.5 | 9.8 | 136 |  | 13.57 | 0.088 | 0.1 | 0.73 | 133 | 839 | 62 | 10506 | -872.9 | 1747.1 | 1972 | 2023-12 | GPP
WOOD RIVER | D-2 D |  | 988 | 696004 | LIGHT-MEDIUM | 0 | 630 |  | 0.08253 |  | 52 |  |  |  | 52 |  | 51.6 | 0.4 | 31 |  | 38.74 | 0.08 | 0.17 | 0.79 | 98 | 887 | 60 | 13304 | -887.9 | 1750.9 | 1983 | 2012-12 | GPP
WOOD RIVER | D-2 G |  | 988 | 696007 | LIGHT-MEDIUM | 0 | 118.2 |  | 0.047 |  | 5.6 |  |  |  | 5.6 |  | 5.6 | 0 | 16 |  | 7.2 | 0.15 | 0.1 | 0.76 | 107 | 825 | 70 | 12864 | -876.8 | 1709.7 | 1995 | 2002-06 | ABAND 2000
WOOD RIVER | D-3 A |  | 988 | 720001 | LIGHT-MEDIUM | 0 | 163.6 |  | 0.384 |  | 62.8 |  |  |  | 62.8 |  | 63 | -0.2 | 19 |  | 9.3 | 0.13 | 0.11 | 0.8 | 142 | 864.9 | 61 | 15978 | -896.7 | 1690.2 | 1957 | 2006-12 | GPP
WOOD RIVER | D-3 B |  | 988 | 720002 | LIGHT-MEDIUM | 0 | 289.1 |  | 0.339 |  | 98 |  |  |  | 98 |  | 98 | 0 | 64 |  | 8.1 | 0.083 | 0.16 | 0.8 | 77 | 868 | 61 | 12679 | -923.6 | 1782.8 | 1981 | 2020-06 | ABAND 2020
WOOD RIVER | D-3 C |  | 988 | 720003 | LIGHT-MEDIUM | 0 | 239 |  | 0.15 |  | 35.9 |  |  |  | 35.9 |  | 30.4 | 5.5 | 64 |  | 6 | 0.1 | 0.17 | 0.75 | 100 | 825 | 60 | 12587 | -935.6 | 1798.7 | 1991 | 2016-06 | GPP
WOOD RIVER | D-3 E |  | 988 | 720005 | LIGHT-MEDIUM | 0 | 226.8 |  | 0.2605 |  | 59.1 |  |  |  | 59.1 |  | 59.1 | 0 | 96 |  | 2.8 | 0.12 | 0.11 | 0.79 | 100 | 863 | 63 | 11614 |  | 1670 | 2004 | 2023-09 | ABAND 2023
WOOD RIVER | D-3 F |  | 988 | 720006 | LIGHT-MEDIUM | 0 | 281 |  | 0.2 |  | 56.2 |  |  |  | 56.2 |  | 43.3 | 12.9 | 32 |  | 12.3 | 0.1 | 0.15 | 0.84 | 65 | 861 | 62 | 11715 |  | 1679.8 | 2006 | 2018-12 | GPP
WOOD RIVER | COMMINGLED POOL 001 |  | 988 | 800160 | LIGHT-MEDIUM | 0 | 33.5 |  | 0.05 |  | 1.7 |  |  |  | 1.7 |  | 1.1 | 0.6 | 16 |  | 3 | 0.21 | 0.6 | 0.83 | 115 | 883 | 57 | 10243 |  | 1436.3 | 2005 | 2007-05 | GPP
WORKMAN | WABAMUN A |  | 990 | 658001 | LIGHT-MEDIUM | 0 | 28.1 |  | 0.2 |  | 5.6 |  |  |  | 5.6 |  | 2.8 | 2.8 | 64 |  | 2 | 0.05 | 0.28 | 0.61 | 206 | 804 | 82 | 23646 |  | 2203 | 2018 | 2018-11
WORKMAN | WABAMUN B |  | 990 | 658002 | LIGHT-MEDIUM | 0 | 73.1 |  | 0.15 |  | 11 |  |  |  | 11 |  | 6.1 | 4.9 | 64 |  | 4 | 0.06 | 0.3 | 0.68 | 159 | 826 | 77 | 21409 |  | 2149.5 | 2019 | 2019-07 | GPP
WORKMAN | WABAMUN C |  | 990 | 658003 | LIGHT-MEDIUM | 0 | 657.8 |  | 0.15 |  | 98.7 |  |  |  | 98.7 |  | 29.8 | 68.9 | 256 |  | 10 | 0.055 | 0.27 | 0.64 | 186 | 818 | 81 | 23677 |  | 2194.3 | 2018 | 2022-11 | GPP
WORKMAN | WABAMUN D |  | 990 | 658004 | LIGHT-MEDIUM | 0 | 297.6 |  | 0.1 |  | 29.8 |  |  |  | 29.8 |  | 6.8 | 23 | 128 |  | 10 | 0.05 | 0.25 | 0.62 | 207 | 811 | 81 | 24207 |  | 2207.2 | 2019 | 2019-09 | GPP
WORKMAN | WABAMUN E |  | 990 | 658005 | LIGHT-MEDIUM | 0 | 4667.8 |  | 0.15 |  | 700.2 |  |  |  | 700.2 |  | 181.5 | 518.7 | 2658 |  | 5.51 | 0.071 | 0.33 | 0.67 | 167 | 831 | 81 | 23224 |  | 2223.7 | 2019 | 2023-12 | GPP
WORKMAN | DUVERNAY A |  | 990 | 728001 | LIGHT-MEDIUM | 0 | 1839 |  | 0.05 |  | 92 |  |  |  | 92 |  | 12.5 | 79.5 | 128 |  | 80.3 | 0.03 | 0.16 | 0.71 | 135 | 813 | 82 | 17560 |  | 2394.5 | 2018 | 2019-09 | GPP
WORKMAN | DUVERNAY B |  | 990 | 728002 | LIGHT-MEDIUM | 0 | 2098 |  | 0.05 |  | 104.9 |  |  |  | 104.9 |  | 15.2 | 89.7 | 128 |  | 80.3 | 0.03 | 0.16 | 0.81 | 128 | 813 | 82 | 10000 | -1491.4 | 2396.4 | 2022 | 2023-05 | GPP
WORKMAN | DUVERNAY C |  | 990 | 728003 | LIGHT-MEDIUM | 0 | 2098 |  | 0.05 |  | 104.9 |  |  |  | 104.9 |  | 16 | 88.9 | 128 |  | 80.3 | 0.03 | 0.16 | 0.81 | 87 | 813 | 82 | 10000 | -1530.2 | 2435.4 | 2022 | 2023-05 | GPP
WORSLEY | GETHING O |  | 991 | 326015 | HEAVY | 0 | 39.7 |  | 0.055 |  | 2.2 |  |  |  | 2.2 |  | 2.2 | 0 | 4 |  | 6 | 0.24 | 0.25 | 0.92 | 33 | 920 | 45 | 8312 | -300.9 | 1338.3 | 2001 | 2005-09 | ABAND 2008
WORSLEY | GETHING V |  | 991 | 326022 | HEAVY | 0 | 15.9 |  | 0.05 |  | 0.8 |  |  |  | 0.8 |  | 0.7 | 0.1 | 32 |  | 0.9 | 0.15 | 0.6 | 0.92 | 35 | 900 | 42 | 6794 | -323.4 | 1270.7 | 1999 | 2009-12 | GPP
WORSLEY | GETHING-MONTNEY A | WATER FLOOD | 991 | 326701 | HEAVY | 20 | 5967.7 |  | 0.05 | 0.05 | 298.4 |  | 298.4 |  | 596.8 |  | 472.8 | 124 | 1633 |  | 2.58 | 0.21 | 0.29 | 0.95 | 18 | 961 | 35 | 5961 | -210.4 | 1029.1 | 2004 | 2012-11 | GPP
WORSLEY | CHARLIE LAKE A | PRIMARY | 991 | 508001 | LIGHT-MEDIUM | 0 |  | 1279.2 | 0.25 |  |  | 319.8 |  |  |  | 319.8 |  |  |  | 402 | 2.44 | 0.195 | 0.24 | 0.88 | [7 empty] | 2021-10
WORSLEY | CHARLIE LAKE A | TOTAL | 991 | 508001 | LIGHT-MEDIUM | 0 | 1644.7 |  |  |  | 411.2 |  | 11 |  | 422.2 |  | 386.6 | 35.6 | 515 | [5 empty] | 57 | 844.3 | 43 | 8340 | -283.7 | 1066.6 | 1960 | 2021-10 | GPP
WORSLEY | CHARLIE LAKE A | WATER FLOOD | 991 | 508001 | LIGHT-MEDIUM | 20 |  | 365.5 | 0.25 | 0.03 |  | 91.4 |  | 11 |  | 102.4 |  |  |  | 113 | 2.48 | 0.195 | 0.24 | 0.88 | [7 empty] | 2021-10 | GPP
WORSLEY | CHARLIE LAKE B |  | 991 | 508002 | LIGHT-MEDIUM | 0 | 10012.3 |  | 0.13 |  | 1301.6 |  |  |  | 1301.6 |  | 1104.9 | 196.7 | 1667 |  | 6.44 | 0.16 | 0.33 | 0.87 | 74 | 832 | 41 | 8728 | -320.5 | 1028 | 1975 | 2019-04 | GPP
WORSLEY | CHARLIE LAKE C |  | 991 | 508003 | LIGHT-MEDIUM | 0 | 151 |  | 0.1 |  | 15.1 |  |  |  | 15.1 |  | 15.1 | 0 | 44 |  | 3.6 | 0.17 | 0.37 | 0.89 | 39 | 853 | 42 | 7756 | -288.4 | 1147.9 | 1990 | 2014-05 | GPP
WORSLEY | CHARLIE LAKE D |  | 991 | 508004 | HEAVY | 0 | 10.4 |  | 0.01 |  | 0.1 |  |  |  | 0.1 |  | 0.1 | 0 | 4 |  | 4.35 | 0.14 | 0.52 | 0.89 | 44 | 913 | 45 | 9825 | -330.6 | 1368.3 | 1990 | 1995-05 | ABAND 1995
WORSLEY | CHARLIE LAKE L |  | 991 | 508012 | LIGHT-MEDIUM | 0 | 124.2 |  | 0.022 |  | 2.7 |  |  |  | 2.7 |  | 2.7 | 0 | 32 |  | 3.5 | 0.18 | 0.3 | 0.88 | 51 | 840 | 43 | 7911 | -244.2 | 1157.2 | 1993 | 2006-11 | ABAND 2006
WORSLEY | CHARLIE LAKE O |  | 991 | 508015 | LIGHT-MEDIUM | 0 | 287.6 |  | 0.145 |  | 41.7 |  |  |  | 41.7 |  | 41.7 | 0 | 64 |  | 4.2 | 0.19 | 0.36 | 0.88 | 54 | 845 | 43 | 8340 | -290.6 | 1082.9 | 1993 | 2014-07 | GPP
WORSLEY | CHARLIE LAKE AA |  | 991 | 508027 | LIGHT-MEDIUM | 0 | 67.5 |  | 0.0427 |  | 2.9 |  |  |  | 2.9 |  | 2.9 | 0 | 32 |  | 3.2 | 0.13 | 0.43 | 0.89 | 39 | 853 | 42 | 9872 |  | 1087.6 | 2005 | 2018-09 | ABAND 2018
WORSLEY | CHARLIE LAKE EE |  | 991 | 508031 | LIGHT-MEDIUM | 0 | 6.6 |  | 0.015 |  | 0.1 |  |  |  | 0.1 |  | 0 | 0.1 | 4 |  | 2.6 | 0.15 | 0.5 | 0.85 | 56 | 830 | 64 | 10124 |  | 1425.7 | 2006 | 2008-05 | ABAND 2008
WORSLEY | CHARLIE LAKE KK |  | 991 | 508037 | LIGHT-MEDIUM | 0 | 116.9 |  | 0.05 |  | 5.8 |  |  |  | 5.8 |  | 2.4 | 3.4 | 48 |  | 3.63 | 0.13 | 0.4 | 0.86 | 57 | 850 | 52 | 8907 |  | 1240.6 | 2006 | 2014-12 | GPP
WORSLEY | CHARLIE LAKE MM |  | 991 | 508039 | LIGHT-MEDIUM | 0 | 380.4 |  | 0.05 |  | 19 |  |  |  | 19 |  | 16.6 | 2.4 | 128 |  | 3 | 0.16 | 0.28 | 0.86 | 57 | 850 | 52 | 7996 |  | 1408 | 2006 | 2018-12 | GPP
WORSLEY | CHARLIE LAKE NN |  | 991 | 508040 | LIGHT-MEDIUM | 0 | 47.5 |  | 0.164 |  | 7.8 |  |  |  | 7.8 |  | 6.7 | 1.1 | 32 |  | 2.3 | 0.12 | 0.36 | 0.84 | 66 | 825 | 58 | 9290 |  | 1423.4 | 2006 | 2011-12 | GPP
WORSLEY | CHARLIE LAKE TT |  | 991 | 508046 | LIGHT-MEDIUM | 0 | 87.2 |  | 0.1 |  | 8.7 |  |  |  | 8.7 |  | 3.8 | 4.9 | 32 |  | 2.7 | 0.17 | 0.34 | 0.9 | 57 | 775 | 44 | 9554 |  | 1268.7 | 2004 | 2008-08 | GPP
WORSLEY | CHARLIE LAKE UU |  | 991 | 508047 | LIGHT-MEDIUM | 0 | 86.8 |  | 0.1 |  | 8.7 |  |  |  | 8.7 |  | 1 | 7.7 | 32 |  | 3 | 0.15 | 0.33 | 0.9 | 57 | 775 | 44 | 5280 |  | 1224.9 | 2005 | 2008-09 | GPP
WORSLEY | CHARLIE LAKE VV |  | 991 | 508048 | LIGHT-MEDIUM | 0 | 47.6 |  | 0.069 |  | 3.3 |  |  |  | 3.3 |  | 3.3 | 0 | 32 |  | 2.2 | 0.15 | 0.47 | 0.85 | 61 | 830 | 56 | 9030 |  | 1274.3 | 2008 | 2021-12 | ABAND 2021
WORSLEY | CHARLIE LAKE WW |  | 991 | 508049 | HEAVY | 0 | 95.5 |  | 0.0157 |  | 1.5 |  |  |  | 1.5 |  | 1.5 | 0 | 32 |  | 2 | 0.23 | 0.31 | 0.94 | 84 | 960 | 38 | 8140 |  | 1045 | 2007 | 2022-04 | ABAND 2022
WORSLEY | CHARLIE LAKE XX |  | 991 | 508050 | LIGHT-MEDIUM | 0 | 11.6 |  | 0.01 |  | 0.1 |  |  |  | 0.1 |  | 0.1 | 0 | 4 |  | 3.5 | 0.16 | 0.41 | 0.88 | 49 | 850 | 52 | 8300 |  | 1414.7 | 2006 | 2008-12 | GPP
WORSLEY | CHARLIE LAKE DDD |  | 991 | 508704 | LIGHT-MEDIUM | 0 | 478.5 |  | 0.2 |  | 95.7 |  |  |  | 95.7 |  | 37.7 | 58 | 256 |  | 3.55 | 0.117 | 0.5 | 0.9 | 57 | 775 | 44 | 9542 |  | 1432.1 | 2012 | 2023-06 | GPP
WORSLEY | CHARLIE LAKE EEE |  | 991 | 508705 | LIGHT-MEDIUM | 0 | 43.9 |  | 0.025 |  | 1.1 |  |  |  | 1.1 |  | 1.1 | 0 | 32 |  | 2 | 0.11 | 0.3 | 0.89 | 39 | 853 | 419 | 7319 |  | 994.8 | 2011 | 2019-09 | ABAND 2019
WORSLEY | CHARLIE LAKE GGG |  | 991 | 508707 | LIGHT-MEDIUM | 0 | 16.1 |  | 0.01 |  | 0.2 |  |  |  | 0.2 |  | 0.2 | 0 | 4 |  | 5.5 | 0.16 | 0.48 | 0.88 | 53 | 839 | 38 | 7930 |  | 1003.3 | 1989 | 2013-08 | ABAND 1995
WORSLEY | CHARLIE LAKE III |  | 991 | 508709 | LIGHT-MEDIUM | 0 | 31 |  | 0.02 |  | 0.6 |  |  |  | 0.6 |  | 0.1 | 0.5 | 8 |  | 6 | 0.15 | 0.5 | 0.86 | 61 | 849 | 44 | 9700 |  | 1063.7 | 2014 | 2015-03 | GPP
WORSLEY | CHARLIE LAKE JJJ |  | 991 | 508710 | LIGHT-MEDIUM | 0 | 147 |  | 0.1 |  | 14.7 |  |  |  | 14.7 |  | 0.3 | 14.4 | 64 |  | 4 | 0.12 | 0.45 | 0.87 | 56 | 871 | 46 | 10222 |  | 1065.2 | 2018 | 2018-12 | GPP
WORSLEY | MONTNEY A |  | 991 | 524001 | LIGHT-MEDIUM | 0 | 1775.1 |  | 0.15 |  | 266.3 |  |  |  | 266.3 |  | 236.2 | 30.1 | 611 |  | 2.44 | 0.21 | 0.37 | 0.9 | 54 | 860 | 43 | 9105 | -365.3 | 1015.8 | 1996 | 2016-07 | GPP
WORSLEY | MONTNEY C |  | 991 | 524003 | LIGHT-MEDIUM | 0 | 103 |  | 0.021 |  | 2.2 |  |  |  | 2.2 |  | 2.2 | 0 | 15 |  | 5.2 | 0.2 | 0.25 | 0.88 | 54 | 845 | 43 | 5333 | -341.1 | 1046.4 | 1998 | 2019-05 | ABAND 2019
WORSLEY | MONTNEY G |  | 991 | 524007 | HEAVY | 0 | 84.2 |  | 0.018 |  | 1.5 |  |  |  | 1.5 |  | 1.5 | 0 | 16 |  | 4 | 0.2 | 0.3 | 0.94 | 25 | 961 | 33 | 7416 | -220 | 1018.4 | 2004 | 2008-09 | GPP
WORSLEY | MONTNEY L | WATER FLOOD | 991 | 524012 | LIGHT-MEDIUM | 20 | 1253.9 |  | 0.06 | 0.1 | 75.2 |  | 125.4 |  | 200.6 |  | 184.7 | 15.9 | 246 |  | 4.61 | 0.189 | 0.35 | 0.9 | 46 | 870 | 39 | 3948 |  | 1016.3 | 2007 | 2014-08 | GPP
WORSLEY | MONTNEY M |  | 991 | 524013 | LIGHT-MEDIUM | 0 | 18.1 |  | 0.008 |  | 0.1 |  |  |  | 0.1 |  | 0.1 | 0 | 4 |  | 3.5 | 0.21 | 0.31 | 0.89 | 49 | 854 | 39 | 8080 |  | 1033.3 | 1999 | 2013-08 | GPP
WORSLEY | D-1 A |  | 991 | 658001 | LIGHT-MEDIUM | 0 | 63.9 |  | 0.069 |  | 4.4 |  |  |  | 4.4 |  | 4.4 | 0 | 64 |  | 6.1 | 0.03 | 0.3 | 0.78 | 111 | 820 | 60 | 21114 |  | 1979 | 1990 | 1996-07
WORSLEY | D-1 D |  | 991 | 658004 | LIGHT-MEDIUM | 0 | 30.6 |  | 0.013 |  | 0.4 |  |  |  | 0.4 |  | 0.4 | 0 | 16 |  | 9.8 | 0.05 | 0.45 | 0.71 | 130 | 834 | 63 | 17833 |  | 2155.7 | 1977 | 2008-10 | GPP
WORSLEY | WINTERBURN A |  | 991 | 670001 | LIGHT-MEDIUM | 0 | 131 |  | 0.058 |  | 7.6 |  |  |  | 7.6 |  | 7.6 | 0 | 64 |  | 7.5 | 0.07 | 0.4 | 0.65 | 170 | 829 | 76 | 18968 | -1310.3 | 2221.9 | 1992 | 2001-06 | ABAND 1996
WORSLEY | D-2 A |  | 991 | 696001 | LIGHT-MEDIUM | 0 | 764.4 |  | 0.196 |  | 149.8 |  |  |  | 149.8 |  | 149.9 | -0.1 | 447 |  | 3.75 | 0.08 | 0.24 | 0.75 | 110 | 823 | 76 | 17001 | -1327 | 2161.9 | 1983 | 2006-10 | ABAND 2006
WORSLEY | D-2 B |  | 991 | 696002 | LIGHT-MEDIUM | 0 | 67.2 |  | 0.015 |  | 1 |  |  |  | 1 |  | 1 | 0 | 32 |  | 5 | 0.07 | 0.2 | 0.75 | 110 | 822 | 76 | 16847 | -1458 | 2149.4 | 1990 | 2002-06
WORSLEY | D-2 C |  | 991 | 696003 | LIGHT-MEDIUM | 0 | 54 |  | 0.07 |  | 3.8 |  |  |  | 3.8 |  | 3.8 | 0 | 32 |  | 4.4 | 0.07 | 0.27 | 0.75 | 110 | 822 | 76 | 16742 | -1325.4 | 2063.8 | 1998 | 2006-04 | ABAND 2006
WORSLEY | D-2 D |  | 991 | 696004 | LIGHT-MEDIUM | 0 | 197.6 |  | 0.0187 |  | 3.7 |  |  |  | 3.7 |  | 3.7 | 0 | 32 |  | 8.4 | 0.14 | 0.3 | 0.75 | 110 | 823 | 76 | 20130 |  | 2158.2 | 2006 | 2019-09 | ABAND 2019
WORSLEY | D-3 F |  | 991 | 720006 | LIGHT-MEDIUM | 0 | 187.9 |  | 0.03 |  | 5.6 |  |  |  | 5.6 |  | 5.6 | 0 | 204 |  | 4.57 | 0.07 | 0.55 | 0.64 | 106 | 824.6 | 81 | 17096 | -1492.9 | 2169.7 | 1961 | 2009-05 | ABAND 2009
WORSLEY | D-3 M |  | 991 | 720013 | LIGHT-MEDIUM | 0 | 365.6 |  | 0.15 |  | 54.8 |  |  |  | 54.8 |  | 51 | 3.8 | 128 |  | 5.29 | 0.09 | 0.25 | 0.8 | 210 | 803 | 72 | 18783 | -1306.1 | 2099.4 | 1977 | 2008-12 | GPP
WORSLEY | D-3 O |  | 991 | 720015 | LIGHT-MEDIUM | 0 | 615.4 |  | 0.2 |  | 123.1 |  |  |  | 123.1 |  | 74 | 49.1 | 128 |  | 5.5 | 0.13 | 0.18 | 0.82 | 70 | 842 | 76 | 16800 | -1448.8 | 2145.5 | 1995 | 2011-11 | GPP
WORSLEY | D-3 R |  | 991 | 720018 | LIGHT-MEDIUM | 0 | 41.3 |  | 0.128 |  | 5.3 |  |  |  | 5.3 |  | 5.3 | 0 | 32 |  | 3.5 | 0.06 | 0.25 | 0.82 | 70 | 826 | 79 | 20707 | -1648.2 | 2380 | 1996 | 2000-09 | ABAND 2000
WORSLEY | D-3 Z |  | 991 | 720026 | LIGHT-MEDIUM | 0 | 36.8 |  | 0.0326 |  | 1.2 |  |  |  | 1.2 |  | 1.2 | 0 | 32 |  | 3.5 | 0.06 | 0.25 | 0.73 | 118 | 843 | 86 | 16128 |  | 2246.5 | 2006 | 2021-12 | ABAND 2021
WORSLEY | D-3 CC |  | 991 | 720029 | LIGHT-MEDIUM | 0 | 39.4 |  | 0.03 |  | 1.2 |  |  |  | 1.2 |  | 1.2 | 0 | 16 |  | 2.5 | 0.15 | 0.2 | 0.82 | 70 | 827 | 79 | 21544 |  | 2157 | 2007 | 2014-05 | ABAND 2014
WORSLEY | D-3 GG |  | 991 | 720033 | LIGHT-MEDIUM | 0 | 259.4 |  | 0.2 |  | 51.9 |  |  |  | 51.9 |  | 30.1 | 21.8 | 64 |  | 8.6 | 0.09 | 0.23 | 0.68 | 153 | 825 | 80 | 20848 |  | 2381.2 | 2010 | 2014-06 | GPP
WORSLEY | GRANITE WASH D |  | 991 | 797504 | LIGHT-MEDIUM | 0 | 30.6 |  | 0.228 |  | 7 |  |  |  | 7 |  | 7 | 0 | 2 |  | 23 | 0.16 | 0.34 | 0.63 | 188 | 810 | 85 | 23470 | -1683.7 | 2439.1 | 2004 | 2017-12 | ABAND 2017
WORSLEY | GRANITE WASH E |  | 991 | 797505 | LIGHT-MEDIUM | 0 | 32.3 |  | 0.037 |  | 1.2 |  |  |  | 1.2 |  | 1.2 | 0 | 16 |  | 2.5 | 0.14 | 0.23 | 0.75 | 110 | 823 | 76 | 20017 |  | 2231.8 | 2005 | 2008-12 | ABAND 2011
WORSLEY | GRANITE WASH G |  | 991 | 797507 | LIGHT-MEDIUM | 0 | 21.5 |  | 0.1 |  | 2.2 |  |  |  | 2.2 |  | 0.8 | 1.4 | 16 |  | 2 | 0.13 | 0.3 | 0.74 | 115 | 840 | 88 | 18419 |  | 2261.8 | 2005 | 2012-12 | GPP
WORSLEY | COMMINGLED POOL 001 | PRIMARY | 991 | 800160 | LIGHT-MEDIUM | 0 |  | 10898.1 | 0.06 |  |  | 653.9 |  |  |  | 653.9 |  |  |  | 4667 | 2.88 | 0.143 | 0.37 | 0.9 |  |  | 48 | 9370 |  | 1174.8 |  | 2023-12
WORSLEY | COMMINGLED POOL 001 | TOTAL | 991 | 800160 | LIGHT-MEDIUM | 0 | 27764.1 |  |  |  | 2003.2 |  | 1349.3 |  | 3352.5 |  | 2675.3 | 677.2 | 8512 | [5 empty] | 57 | 775 | 44 | 9370 | -405.9 | 1174.8 | 1992 | 2023-12 | GPP
WORSLEY | COMMINGLED POOL 001 | WATER FLOOD | 991 | 800160 | LIGHT-MEDIUM | 20 |  | 16866 | 0.08 | 0.08 |  | 1349.3 |  | 1349.3 |  | 2698.6 |  |  |  | 3845 | 5.41 | 0.143 | 0.37 | 0.9 |  |  | 48 | 9370 |  | 1174.8 |  | 2023-12
WORSLEY | COMMINGLED POOL 002 |  | 991 | 800260 | LIGHT-MEDIUM | 0 | 146.9 |  | 0.0864 |  | 12.7 |  |  |  | 12.7 |  | 12.7 | 0 | 64 |  | 2.5 | 0.14 | 0.18 | 0.8 | 68 | 853 | 85 | 22230 | -1538.6 | 2216.4 | 1992 | 2022-12 | ABAND 2022
WORSLEY | COMMINGLED POOL 003 |  | 991 | 800360 | LIGHT-MEDIUM | 0 | 108 |  | 0.168 |  | 18.1 |  |  |  | 18.1 |  | 17.8 | 0.3 | 16 |  | 10 | 0.12 | 0.25 | 0.75 | 110 | 832 | 60 | 19382 |  | 2211.5 | 2006 | 2015-12-C | GPP
WORSLEY | COMMINGLED POOL 009 | PRIMARY | 991 | 800960 | LIGHT-MEDIUM | 0 |  | 7675.1 | 0.13 |  |  | 997.8 |  |  |  | 997.8 |  |  |  | 5169 | 2.18 | 0.132 | 0.4 | 0.86 | [7 empty] | 2023-09
WORSLEY | COMMINGLED POOL 009 | TOTAL | 991 | 800960 | LIGHT-MEDIUM | 0 | 10881 |  |  |  | 1414.6 |  | 160.3 |  | 1574.9 |  | 921.4 | 653.5 | 6287 | [5 empty] | 57 | 850 | 52 | 9110 |  | 1400.1 | 2006 | 2023-09 | GPP
WORSLEY | COMMINGLED POOL 009 | WATER FLOOD | 991 | 800960 | LIGHT-MEDIUM | 20 |  | 3205.9 | 0.13 | 0.05 |  | 416.8 |  | 160.3 |  | 577.1 |  |  |  | 1118 | 4.21 | 0.132 | 0.4 | 0.86 | [7 empty] | 2023-09 | GPP
WORSLEY | COMMINGLED POOL 023 |  | 991 | 802360 | LIGHT-MEDIUM | 0 | 359.4 |  | 0.1 |  | 35.9 |  |  |  | 35.9 |  | 22 | 13.9 | 64 |  | 13.5 | 0.08 | 0.2 | 0.65 | 178 | 810 | 87 | 22100 |  | 2128.5 | 2004 | 2018-06 | GPP
WRENTHAM | GLAUCONITIC B |  | 992 | 300002 | HEAVY | 0 | 318.3 |  | 0.0631 |  | 20.1 |  |  |  | 20.1 |  | 20.1 | 0 | 72 |  | 4.5 | 0.19 | 0.45 | 0.94 | 22 | 930 | 34 | 9518 | -25 | 977.7 | 1981 | 2022-11 | ABAND 2022
WRENTHAM | GLAUCONITIC C |  | 992 | 300003 | HEAVY | 0 | 298 |  | 0.0151 |  | 4.5 |  |  |  | 4.5 |  | 4.5 | 0 | 16 |  | 9.8 | 0.22 | 0.1 | 0.96 | 9 | 915 | 32 | 4512 | -38.3 | 989.9 | 1994 | 2022-08 | ABAND 2022
WRENTHAM | LOWER MANNVILLE B | ASP FLOOD | 992 | 310002 | HEAVY | 70 | 1417 |  | 0.15 | 0.2232 | 212.6 |  | 316.3 |  | 528.9 |  | 528.8 | 0.1 | 134 |  | 6.34 | 0.23 | 0.26 | 0.98 | 10 | 933.5 | 31 | 7614 | -12.4 | 943.5 | 1967 | 2023-06 | GPP
WRENTHAM | LOWER MANNVILLE C | ASP FLOOD | 992 | 310003 | HEAVY | 70 | 2074.3 |  | 0.15 | 0.28 | 311.1 |  | 580.8 |  | 891.9 |  | 880.8 | 11.1 | 385 |  | 3.85 | 0.21 | 0.32 | 0.98 | 10 | 933.5 | 31 | 9591 | -15.8 | 953 | 1967 | 2023-06 | GPP
WRENTHAM | LOWER MANNVILLE E | PRIMARY | 992 | 310005 | HEAVY | 0 |  | 83.1 | 0.05 |  |  | 4.2 |  |  |  | 4.2 |  |  |  | 66 | 1.06 | 0.18 | 0.32 | 0.97 |  |  | 29 | 7665 |  | 953.3 |  | 2023-06
WRENTHAM | LOWER MANNVILLE E | TOTAL | 992 | 310005 | HEAVY | 0 | 1075.3 |  |  |  | 93.5 |  | 89.3 |  | 182.8 |  | 175 | 7.8 | 340 | [5 empty] | 10 | 937 | 30 | 7665 | 5.2 | 953.3 | 1979 | 2023-06 | GPP
WRENTHAM | LOWER MANNVILLE E | WATER FLOOD | 992 | 310005 | HEAVY | 20 |  | 992.2 | 0.09 | 0.09 |  | 89.3 |  | 89.3 |  | 178.6 |  |  |  | 274 | 3.05 | 0.18 | 0.32 | 0.97 |  |  | 29 | 7665 |  | 953.3 |  | 2023-06 | GPP
WRENTHAM | LOWER MANNVILLE F | PRIMARY | 992 | 310006 | HEAVY | 0 |  | 364.2 | 0.03 |  |  | 10.9 |  |  |  | 10.9 |  |  |  | 174 | 2.7 | 0.17 | 0.52 | 0.95 |  |  | 29 | 9654 |  | 1003.1 |  | 2021-12
WRENTHAM | LOWER MANNVILLE F | TOTAL | 992 | 310006 | HEAVY | 0 | 2059 |  |  |  | 129.5 |  | 220.3 |  | 349.8 |  | 313.1 | 36.7 | 603 | [5 empty] | 10 | 935 | 30 | 9654 | -52.4 | 1003.1 | 1979 | 2021-12 | GPP
WRENTHAM | LOWER MANNVILLE F | WATER FLOOD | 992 | 310006 | HEAVY | 20 |  | 1694.8 | 0.07 | 0.13 |  | 118.6 |  | 220.3 |  | 338.9 |  |  |  | 429 | 4.53 | 0.18 | 0.49 | 0.95 |  |  | 29 | 9654 |  | 1003.1 |  | 2021-12
WRENTHAM | LOWER MANNVILLE G | PRIMARY | 992 | 310007 | HEAVY | 0 |  | 66.1 | 0.063 |  |  | 4.2 |  |  |  | 4.2 |  |  |  | 16 | 4 | 0.19 | 0.44 | 0.97 | [7 empty] | 2023-06
WRENTHAM | LOWER MANNVILLE G | TOTAL | 992 | 310007 | HEAVY | 0 | 831.5 |  |  |  | 88.4 |  | 110.4 |  | 198.8 |  | 198.8 | 0 | 208 | [5 empty] | 10 | 935 | 30 | 7765 | -15.3 | 972.5 | 1966 | 2023-06 | ABAND 2022
WRENTHAM | LOWER MANNVILLE G | WATER FLOOD | 992 | 310007 | HEAVY | 20 |  | 765.4 | 0.11 | 0.1442 |  | 84.2 |  | 110.4 |  | 194.6 |  |  |  | 192 | 4.11 | 0.2 | 0.5 | 0.97 | [7 empty] | 2023-06 | GPP
WRENTHAM | LOWER MANNVILLE I |  | 992 | 310009 | HEAVY | 0 | 12.6 |  | 0.016 |  | 0.2 |  |  |  | 0.2 |  | 0.2 | 0 | 2 |  | 6.2 | 0.17 | 0.39 | 0.98 | 7 | 938 | 30 | 8000 | 30.4 | 937.1 | 1997 | 2000-07 | ABAND 2002
WRENTHAM | TABER A |  | 992 | 346001 | HEAVY | 0 | 83.2 |  | 0.018 |  | 1.5 |  |  |  | 1.5 |  | 1.5 | 0 | 30 |  | 3.1 | 0.18 | 0.46 | 0.92 | 37 | 940 | 30 | 8981 | -10.5 | 968.3 | 1971 | 1998-12 | ABAND 2003
WRENTHAM | TABER B |  | 992 | 346002 | LIGHT-MEDIUM | 0 | 7.8 |  | 0.01 |  | 0.1 |  |  |  | 0.1 |  | 0.1 | 0 | 4 |  | 2 | 0.16 | 0.35 | 0.94 | 25 | 879 | 36 | 5220 |  | 939.8 | 1997 | 2013-08 | ABAND 2003
WRENTHAM | TABER C |  | 992 | 346003 | LIGHT-MEDIUM | 0 | 13.5 |  | 0.01 |  | 0.1 |  |  |  | 0.1 |  | 0.1 | 0 | 4 |  | 2.5 | 0.2 | 0.26 | 0.91 | 39 | 879 | 36 | 7640 |  | 949 | 1993 | 2013-08 | ABAND 1998
YOUNGSTOWN | VIKING D |  | 996 | 218004 | LIGHT-MEDIUM | 0 | 57.3 |  | 0.017 |  | 1 |  |  |  | 1 |  | 1 | 0 | 64 |  | 1.23 | 0.14 | 0.35 | 0.8 | 48 | 834 | 41 | 6411 | -120.1 | 889 | 1977 | 2015-11 | ABAND 2015
YOUNGSTOWN | UPPER MANNVILLE A |  | 996 | 250001 | LIGHT-MEDIUM | 0 | 5.7 |  | 0.018 |  | 0.1 |  |  |  | 0.1 |  | 0 | 0.1 | 4 |  | 1.1 | 0.22 | 0.35 | 0.9 | 44 | 884 | 34 | 7726 | -290.5 | 1053.8 | 1979 | 1983-12 | ABAND 1988
YOUNGSTOWN | UPPER MANNVILLE O |  | 996 | 250015 | LIGHT-MEDIUM | 0 | 116 |  | 0.01 |  | 1.2 |  |  |  | 1.2 |  | 0.3 | 0.9 | 32 |  | 2.3 | 0.23 | 0.23 | 0.89 | 48 | 866 | 41 | 6530 |  | 958.7 | 2006 | 2009-04 | GPP
YOUNGSTOWN | ELLERSLIE F |  | 996 | 336006 | LIGHT-MEDIUM | 0 | 3.6 |  | 0.03 |  | 0.1 |  |  |  | 0.1 |  | 0.1 | 0 | 4 |  | 1.1 | 0.21 | 0.57 | 0.91 | 38 | 879 | 40 | 7490 |  | 1039 | 2002 | 2013-08 | ABAND 2005
YOUNGSTOWN | ARCS |  | 996 | 694000 | LIGHT-MEDIUM | 0 | 2769.2 |  | 0.625 |  | 1730.8 |  |  |  | 1730.8 |  | 1692.6 | 38.2 | 1020 |  | 2.63 | 0.15 | 0.26 | 0.93 | 18 | 859.7 | 42 | 8598 | -368.9 | 1132.5 | 1956 | 2019-12 | GPP
YOUNGSTOWN | ARCS B |  | 996 | 694002 | LIGHT-MEDIUM | 0 | 203.5 |  | 0.122 |  | 24.8 |  |  |  | 24.8 |  | 25.2 | -0.4 | 50 |  | 4.4 | 0.12 | 0.18 | 0.94 | 14 | 839 | 44 | 8967 | -380.2 | 1147.6 | 1987 | 2011-12 | GPP
ZAMA | JEAN MARIE A |  | 997 | 702001 | LIGHT-MEDIUM | 0 | 332.6 |  | 0.0039 |  | 1.3 |  |  |  | 1.3 |  | 1.3 | 0 | 64 |  | 8.3 | 0.09 | 0.26 | 0.94 | 29 | 850 | 29 | 4867 |  | 660 | 2012 | 2022-07 | ABAND 2022
ZAMA | SLAVE POINT UUU |  | 997 | 758621 | LIGHT-MEDIUM | 0 | 26.5 |  | 0.038 |  | 1 |  |  |  | 1 |  | 1 | 0 | 8 |  | 5.8 | 0.08 | 0.16 | 0.85 | 65 | 849 | 57 | 9065 | -857.9 | 1222.1 | 1999 | 2002-06 | GPP
ZAMA | SLAVE POINT T4T |  | 997 | 758746 | LIGHT-MEDIUM | 0 | 30.8 |  | 0.052 |  | 1.6 |  |  |  | 1.6 |  | 1.5 | 0.1 | 32 |  | 2 | 0.07 | 0.2 | 0.86 |  | 785 | 68 | 8915 |  | 1288.2 | 1968 | 2010-12
ZAMA | SULPHUR POINT B |  | 997 | 767502 | LIGHT-MEDIUM | 0 | 43.3 |  | 0.03 |  | 1.3 |  |  |  | 1.3 |  | 1.3 | 0 | 8 |  | 15.24 | 0.059 | 0.3 | 0.86 | 52 | 864.9 | 64 | 12354 | -944.9 | 1469.6 | 1967 | 2009-06 | ABAND 2009
ZAMA | SULPHUR POINT D |  | 997 | 767504 | LIGHT-MEDIUM | 0 | 78.9 |  | 0.033 |  | 2.6 |  |  |  | 2.6 |  | 2.6 | 0 | 16 |  | 9.75 | 0.079 | 0.2 | 0.8 | 64 | 859.7 | 64 | 12783 | -971.6 | 1318.6 | 1967 | 1996-07 | ABAND 1997
ZAMA | SULPHUR POINT E |  | 997 | 767505 | LIGHT-MEDIUM | 0 | 7.1 |  | 0.014 |  | 0.1 |  |  |  | 0.1 |  | 0.1 | 0 | 4 |  | 4.3 | 0.06 | 0.2 | 0.86 |  | 785 | 52 | 9529 |  | 1408.8 |  | 2002-07 | ABAND 1978
ZAMA | SULPHUR POINT R |  | 997 | 767518 | LIGHT-MEDIUM | 0 | 52.6 |  | 0.048 |  | 2.5 |  |  |  | 2.5 |  | 2.5 | 0 | 16 |  | 5.49 | 0.08 | 0.13 | 0.86 | 73 | 851 | 65 | 12858 | -971.5 | 1326.1 | 1967 | 1996-07 | ABAND 2008
ZAMA | SULPHUR POINT T |  | 997 | 767520 | LIGHT-MEDIUM | 0 | 32.6 |  | 0.061 |  | 2 |  |  |  | 2 |  | 2 | 0 | 8 |  | 9.3 | 0.066 | 0.17 | 0.8 | 76 | 843 | 68 | 12363 | -986.6 | 1355.9 | 1985 | 2002-06 | ABAND 2006
ZAMA | SULPHUR POINT U |  | 997 | 767521 | LIGHT-MEDIUM | 0 | 14.3 |  | 0.014 |  | 0.2 |  |  |  | 0.2 |  | 0.2 | 0 | 8 |  | 5 | 0.05 | 0.12 | 0.81 | 76 | 834 | 68 | 13390 | -1022.4 | 1397.2 | 1986 | 1996-07
ZAMA | SULPHUR POINT LL |  | 997 | 767538 | LIGHT-MEDIUM | 0 | 49.1 |  | 0.075 |  | 3.7 |  |  |  | 3.7 |  | 3.7 | 0 | 8 |  | 10.4 | 0.09 | 0.22 | 0.84 | 65 | 859 | 66 | 9462 | -919.1 | 1298.5 | 1971 | 2002-06 | ABAND 2007
ZAMA | SULPHUR POINT YY |  | 997 | 767551 | LIGHT-MEDIUM | 0 | 7.2 |  | 0.014 |  | 0.1 |  |  |  | 0.1 |  | 0.1 | 0 | 1 |  | 12 | 0.09 | 0.23 | 0.86 | 52 | 863 | 66 | 9550 | -969.7 | 1547.9 | 1996 | 2002-07 | ABAND 2003
ZAMA | SULPHUR POINT ZZ |  | 997 | 767552 | LIGHT-MEDIUM | 0 | 5.6 |  | 0.018 |  | 0.1 |  |  |  | 0.1 |  | 0.1 | 0 | 1 |  | 14.5 | 0.06 | 0.25 | 0.86 | 52 | 863 | 66 | 12137 | -971.5 | 1511.1 | 1996 | 2004-09 | ABAND 2009
ZAMA | SULPHUR POINT XXX |  | 997 | 767624 | LIGHT-MEDIUM | 0 | 46.5 |  | 0.019 |  | 0.9 |  |  |  | 0.9 |  | 0.9 | 0 | 16 |  | 6.1 | 0.07 | 0.2 | 0.85 |  | 785 | 69 | 11529 |  | 1321.2 | 1967 | 2005-06 | ABAND 2001
ZAMA | SULPHUR POINT E2E |  | 997 | 767631 | LIGHT-MEDIUM | 0 | 102.8 |  | 0.107 |  | 11 |  |  |  | 11 |  | 11 | 0 | 16 |  | 12 | 0.07 | 0.1 | 0.85 | 54 | 872 | 72 | 10155 | -949.9 | 1431.6 | 1985 | 2022-12 | ABAND 2022
ZAMA | SULPHUR POINT L5L |  | 997 | 767812 | LIGHT-MEDIUM | 0 | 11.8 |  | 0.01 |  | 0.1 |  |  |  | 0.1 |  | 0.1 | 0 | 1 |  | 16.6 | 0.1 | 0.17 | 0.86 | 52 | 863 | 66 | 11255 | -972 | 1559.2 | 2004 | 2005-05 | ABAND 2004
ZAMA | SULPHUR POINT T5T |  | 997 | 767820 | LIGHT-MEDIUM | 0 | 6.9 |  | 0.014 |  | 0.1 |  |  |  | 0.1 |  | 0 | 0.1 | 4 |  | 3.6 | 0.07 | 0.16 | 0.82 | 71 | 853 | 71 | 12199 | -976.1 | 1620.6 | 2004 | 2009-07 | ABAND 2009
ZAMA | SULPHUR POINT A7A |  | 997 | 768001 | LIGHT-MEDIUM | 0 | 10.8 |  | 0.01 |  | 0.1 |  |  |  | 0.1 |  | 0.1 | 0 | 4 |  | 4.5 | 0.09 | 0.2 | 0.83 | 73 | 860 | 65 | 12890 |  | 1621.7 | 2006 | 2008-12 | ABAND 2010
ZAMA | SULPHUR POINT Q7Q |  | 997 | 768017 | LIGHT-MEDIUM | 0 | 127.4 |  | 0.05 |  | 6.4 |  |  |  | 6.4 |  | 0.6 | 5.8 | 32 |  | 6.3 | 0.1 | 0.22 | 0.81 | 76 | 838 | 68 | 12473 |  | 1579.5 | 2012 | 2012-11 | GPP
ZAMA | MUSKEG B |  | 997 | 768502 | LIGHT-MEDIUM | 0 | 120.5 |  | 0.203 |  | 24.5 |  |  |  | 24.5 |  | 24.3 | 0.2 | 8 |  | 18 | 0.1 | 0.11 | 0.94 | 16 | 881.1 | 66 | 13369 | -1088 | 1454.7 | 1966 | 1996-07 | ABAND 1993
ZAMA | MUSKEG C |  | 997 | 768503 | LIGHT-MEDIUM | 0 | 209.8 |  | 0.188 |  | 39.4 |  |  |  | 39.4 |  | 39.4 | 0 | 13 |  | 23.16 | 0.09 | 0.13 | 0.89 | 35 | 870.3 | 70 | 14319 | -1084.4 | 1469.4 | 1966 | 1991-10 | ABAND 1991
ZAMA | MUSKEG G |  | 997 | 768507 | LIGHT-MEDIUM | 0 | 235.7 |  | 0.078 |  | 18.4 |  |  |  | 18.4 |  | 18.4 | 0 | 30 |  | 19.48 | 0.06 | 0.17 | 0.81 | 74 | 859.7 | 73 | 13772 | -1058.6 | 1556.5 | 1967 | 1974-12 | ABAND 2003
ZAMA | MUSKEG H |  | 997 | 768508 | LIGHT-MEDIUM | 0 | 544.4 |  | 0.31 |  | 168.8 |  |  |  | 168.8 |  | 158.2 | 10.6 | 64 |  | 18.86 | 0.064 | 0.19 | 0.87 | 47 | 834.3 | 70 | 14379 | -940.2 | 1454.4 | 1967 | 2019-06 | GPP
ZAMA | MUSKEG J |  | 997 | 768510 | LIGHT-MEDIUM | 0 | 90.7 |  | 0.813 |  | 73.7 |  |  |  | 73.7 |  | 73.7 | 0 | 7 |  | 36.82 | 0.05 | 0.2 | 0.88 | 33 | 881.1 | 72 | 5628 | -1063.6 | 1452.6 | 1967 | 2006-12 | GPP
ZAMA | MUSKEG K |  | 997 | 768511 | LIGHT-MEDIUM | 0 | 29.6 |  | 0.01 |  | 0.3 |  |  |  | 0.3 |  | 0.3 | 0 | 16 |  | 6.71 | 0.046 | 0.25 | 0.8 | 80 | 886.6 | 60 | 13696 | -1048.3 | 1406.8 | 1967 | 1971-01 | ABAND 1982
ZAMA | MUSKEG L | SOLVENT FLOOD | 997 | 768512 | LIGHT-MEDIUM | 10 | 383.1 |  | 0.1903 | 0.06 | 72.9 |  | 23 |  | 95.9 |  | 95.9 | 0 | 18 |  | 30.53 | 0.1 | 0.16 | 0.83 | 59 | 844.3 | 77 | 13885 | -1139 | 1512.8 | 1967 | 2023-10 | GPP
ZAMA | MUSKEG N |  | 997 | 768514 | LIGHT-MEDIUM | 0 | 97.7 |  | 0.164 |  | 16 |  |  |  | 16 |  | 16 | 0 | 5 |  | 55.47 | 0.046 | 0.14 | 0.89 | 37 | 881.1 | 71 | 13976 | -1085.7 | 1497.4 | 1967 | 1982-12 | ABAND 2008
ZAMA | MUSKEG O |  | 997 | 768515 | LIGHT-MEDIUM | 0 | 285.9 |  | 0.158 |  | 45.2 |  |  |  | 45.2 |  | 45.3 | -0.1 | 11 |  | 49.88 | 0.069 | 0.09 | 0.83 | 54 | 844.3 | 72 | 13892 | -1120.3 | 1501 | 1967 | 1996-07 | ABAND 1999
ZAMA | MUSKEG P |  | 997 | 768516 | LIGHT-MEDIUM | 0 | 128.1 |  | 0.111 |  | 14.2 |  |  |  | 14.2 |  | 14.1 | 0.1 | 11 |  | 28.01 | 0.056 | 0.21 | 0.94 | 16 | 892.2 | 66 | 14131 | -1101.4 | 1467.3 | 1967 | 1970-02 | ABAND 1985
ZAMA | MUSKEG R |  | 997 | 768518 | LIGHT-MEDIUM | 0 | 159 |  | 0.15 |  | 23.9 |  |  |  | 23.9 |  | 23.9 | 0 | 11 |  | 40.68 | 0.055 | 0.15 | 0.76 | 96 | 834.3 | 79 | 11141 | -1187.7 | 1548.5 | 1967 | 2002-07 | ABAND 2009
ZAMA | MUSKEG S |  | 997 | 768519 | LIGHT-MEDIUM | 0 | 77.8 |  | 0.161 |  | 12.5 |  |  |  | 12.5 |  | 12.5 | 0 | 11 |  | 14.33 | 0.07 | 0.15 | 0.83 | 39 | 859.7 | 71 | 13123 | -1077.7 | 1510 | 1967 | 1968-11 | GPP
ZAMA | MUSKEG T |  | 997 | 768520 | LIGHT-MEDIUM | 0 | 477 |  | 0.22 |  | 104.9 |  |  |  | 104.9 |  | 96.1 | 8.8 | 26 |  | 36.74 | 0.076 | 0.27 | 0.9 | 24 | 881.1 | 68 | 14057 | -1089.2 | 1460.6 | 1967 | 2014-06 | GPP
ZAMA | MUSKEG U |  | 997 | 768521 | LIGHT-MEDIUM | 0 | 40.6 |  | 0.087 |  | 3.5 |  |  |  | 3.5 |  | 3.5 | 0 | 7 |  | 10.03 | 0.08 | 0.15 | 0.85 | 48 | 886.6 | 66 | 6135 | -1104 | 1490.5 | 1966 | 2008-07 | GPP
ZAMA | MUSKEG V |  | 997 | 768522 | LIGHT-MEDIUM | 0 | 425.2 |  | 0.24 |  | 102 |  |  |  | 102 |  | 100.9 | 1.1 | 14 |  | 53.57 | 0.09 | 0.3 | 0.9 | 29 | 881.1 | 69 | 14422 | -1089.3 | 1469.8 | 1966 | 2017-12 | GPP
ZAMA | MUSKEG X |  | 997 | 768524 | LIGHT-MEDIUM | 0 | 78.9 |  | 0.048 |  | 3.8 |  |  |  | 3.8 |  | 3.8 | 0 | 12 |  | 10.36 | 0.09 | 0.14 | 0.82 | 67 | 854.5 | 71 | 14091 | -1090.1 | 1529.9 | 1968 | 1970-01 | ABAND 2008
ZAMA | MUSKEG Y | PRIMARY | 997 | 768525 | LIGHT-MEDIUM | 0 |  | 44.6 | 0.2 |  |  | 8.9 |  |  |  | 8.9 |  |  |  | 16 | 4.5 | 0.08 | 0.1 | 0.86 |  |  | 71 | 14552 |  | 1507.2
ZAMA | MUSKEG Y | TOTAL | 997 | 768525 | LIGHT-MEDIUM | 0 | 394.4 |  |  |  | 78.9 |  | 11.5 |  | 90.4 |  | 85.8 | 4.6 | 58 | [5 empty] | 45 | 854.5 | 70 | 14552 | -1141.9 | 1507.2 | 1968 | 2002-04 | GPP
ZAMA | MUSKEG Y | WATER FLOOD | 997 | 768525 | LIGHT-MEDIUM | 20 |  | 349.8 | 0.2 | 0.033 |  | 70 |  | 11.5 |  | 81.5 |  |  |  | 42 | 13.45 | 0.08 | 0.1 | 0.86 |  |  | 71 | 14552 |  | 1507.2
ZAMA | MUSKEG AA |  | 997 | 768527 | LIGHT-MEDIUM | 0 | 80.3 |  | 0.132 |  | 10.6 |  |  |  | 10.6 |  | 10.6 | 0 | 9 |  | 24.14 | 0.058 | 0.25 | 0.85 | 57 | 875.7 | 71 | 13335 | -1069.7 | 1490.5 | 1968 | 1976-02 | ABAND 1996
ZAMA | MUSKEG DD |  | 997 | 768530 | LIGHT-MEDIUM | 0 | 100 |  | 0.168 |  | 16.8 |  |  |  | 16.8 |  | 16.8 | 0 | 7 |  | 25 | 0.073 | 0.13 | 0.9 | 25 | 875.7 | 67 | 13925 | -1053.7 | 1455.7 | 1968 | 1981-09 | ABAND 1986
ZAMA | MUSKEG EE |  | 997 | 768531 | LIGHT-MEDIUM | 0 | 113.5 |  | 0.288 |  | 32.7 |  |  |  | 32.7 |  | 32.8 | -0.1 | 3 |  | 45.3 | 0.108 | 0.09 | 0.85 | 42 | 859.7 | 69 | 14364 | -1097.1 | 1465.3 | 1968 | 1984-06 | ABAND 1988
ZAMA | MUSKEG HH |  | 997 | 768534 | LIGHT-MEDIUM | 0 | 231.7 |  | 0.014 |  | 3.2 |  |  |  | 3.2 |  | 3.2 | 0 | 16 |  | 38.1 | 0.054 | 0.2 | 0.88 | 41 | 881.1 | 70 | 12468 | -1087.1 | 1490.1 | 1968 | 1973-02 | ABAND 1982
ZAMA | MUSKEG II |  | 997 | 768535 | LIGHT-MEDIUM | 0 | 119.9 |  | 0.14 |  | 16.8 |  |  |  | 16.8 |  | 16.8 | 0 | 9 |  | 24.5 | 0.079 | 0.15 | 0.81 | 74 | 859.7 | 72 | 13728 | -1053.4 | 1508.2 | 1967 | 1987-12 | ABAND 1990
ZAMA | MUSKEG KK |  | 997 | 768537 | LIGHT-MEDIUM | 0 | 147.1 |  | 0.03 |  | 4.4 |  |  |  | 4.4 |  | 4.4 | 0 | 16 |  | 21.5 | 0.06 | 0.19 | 0.88 | 32 | 881.1 | 72 | 13901 | -1119.3 | 1497.2 | 1969 | 1996-07 | ABAND 2009
ZAMA | MUSKEG LL |  | 997 | 768538 | LIGHT-MEDIUM | 0 | 159 |  | 0.213 |  | 33.9 |  |  |  | 33.9 |  | 33.9 | 0 | 3 |  | 58.2 | 0.115 | 0.1 | 0.88 | 30 | 870.3 | 67 | 13451 | -1088.1 | 1454 | 1969 | 1994-11 | ABAND 1990
ZAMA | MUSKEG MM |  | 997 | 768539 | LIGHT-MEDIUM | 0 | 47.8 |  | 0.1 |  | 4.8 |  |  |  | 4.8 |  | 4.8 | 0 | 13 |  | 27.71 | 0.024 | 0.3 | 0.79 | 82 | 854.5 | 71 | 10257 | -1036.3 | 1451.2 | 1971 | 1974-12 | ABAND 1994
ZAMA | MUSKEG NN |  | 997 | 768540 | LIGHT-MEDIUM | 0 | 350.9 |  | 0.138 |  | 48.4 |  |  |  | 48.4 |  | 48.3 | 0.1 | 25 |  | 24.68 | 0.077 | 0.11 | 0.83 | 56 | 854.5 | 67 | 13141 | -1126.6 | 1516.5 | 1972 | 1996-07 | ABAND 1999
ZAMA | MUSKEG OO |  | 997 | 768541 | LIGHT-MEDIUM | 0 | 10 |  | 0.01 |  | 0.1 |  |  |  | 0.1 |  | 0.1 | 0 | 2 |  | 24.08 | 0.036 | 0.32 | 0.85 | 44 | 844.3 | 36 | 8901 | -1169 | 1553.7 | 1973 | 1974-05 | ABAND 1973
ZAMA | MUSKEG PP |  | 997 | 768542 | LIGHT-MEDIUM | 0 | 49.9 |  | 0.224 |  | 11.2 |  |  |  | 11.2 |  | 11.2 | 0 | 6 |  | 15.9 | 0.07 | 0.1 | 0.83 | 91 | 837 | 80 | 13683 | -1107.2 | 1536.5 | 1982 | 2002-07 | ABAND 2008
ZAMA | MUSKEG QQ |  | 997 | 768543 | LIGHT-MEDIUM | 0 | 140 |  | 0.046 |  | 6.4 |  |  |  | 6.4 |  | 6.5 | -0.1 | 31 |  | 8.24 | 0.07 | 0.1 | 0.87 | 37 | 839 | 74 | 12499 | -1063.4 | 1492.2 | 1983 | 1996-07 | ABAND 2003
ZAMA | MUSKEG TT |  | 997 | 768546 | LIGHT-MEDIUM | 0 | 140.3 |  | 0.013 |  | 1.8 |  |  |  | 1.8 |  | 1.8 | 0 | 16 |  | 16 | 0.07 | 0.11 | 0.88 | 35 | 882 | 71 | 4078 | -1101.7 | 1499.3 | 1984 | 1988-12 | ABAND 2012
ZAMA | MUSKEG VV |  | 997 | 768548 | LIGHT-MEDIUM | 0 | 20.1 |  | 0.01 |  | 0.2 |  |  |  | 0.2 |  | 0.2 | 0 | 8 |  | 5.6 | 0.06 | 0.1 | 0.83 | 60 | 837 | 77 | 12360 | -1188.8 | 1578.4 | 1984 | 1988-12 | ABAND 1985
ZAMA | MUSKEG XX |  | 997 | 768550 | LIGHT-MEDIUM | 0 | 102 |  | 0.126 |  | 12.9 |  |  |  | 12.9 |  | 12.9 | 0 | 32 |  | 8 | 0.06 | 0.19 | 0.82 | 59 | 817 | 66 | 14888 | -1147.2 | 1528.3 | 1986 | 2009-12 | ABAND 2010
ZAMA | MUSKEG YY |  | 997 | 768551 | LIGHT-MEDIUM | 0 | 91.2 |  | 0.018 |  | 1.6 |  |  |  | 1.6 |  | 1.6 | 0 | 64 |  | 2 | 0.09 | 0.1 | 0.88 | 37 | 870 | 29 | 10132 | -1032.5 | 1427.2 | 1987 | 1992-06 | ABAND 1990
ZAMA | MUSKEG ZZ |  | 997 | 768552 | LIGHT-MEDIUM | 0 | 32.3 |  | 0.056 |  | 1.8 |  |  |  | 1.8 |  | 1.8 | 0 | 32 |  | 1.5 | 0.09 | 0.14 | 0.87 | 42 | 882 | 70 | 10129 | -1057.8 | 1411.3 | 1968 | 1996-07 | ABAND 1999
ZAMA | MUSKEG AAA | WATER FLOOD | 997 | 768601 | LIGHT-MEDIUM | 20 | 618.4 |  | 0.241 | 0.0485 | 149 |  | 30 |  | 179 |  | 179 | 0 | 20 |  | 36.24 | 0.12 | 0.1 | 0.79 | 74 | 834 | 79 | 12302 | -1165.2 | 1556.2 | 1967 | 2021-12 | ABAND 2021
ZAMA | MUSKEG BBB |  | 997 | 768602 | LIGHT-MEDIUM | 0 | 15.7 |  | 0.083 |  | 1.3 |  |  |  | 1.3 |  | 1.3 | 0 | 10 |  | 3.8 | 0.06 | 0.16 | 0.82 | 59 | 844 | 66 | 20524 | -1118.8 | 1509.5 | 1995 | 2002-07 | GPP
ZAMA | MUSKEG DDD |  | 997 | 768604 | LIGHT-MEDIUM | 0 | 28.9 |  | 0.093 |  | 2.7 |  |  |  | 2.7 |  | 2.7 | 0 | 8 |  | 21 | 0.03 | 0.3 | 0.82 | 59 | 856 | 67 | 13336 | -1057.1 | 1661 | 1996 | 2004-11 | ABAND 2004
ZAMA | MUSKEG EEE |  | 997 | 768605 | LIGHT-MEDIUM | 0 | 72.9 |  | 0.016 |  | 1.2 |  |  |  | 1.2 |  | 1.2 | 0 | 16 |  | 8.1 | 0.08 | 0.11 | 0.79 | 74 | 834 | 79 | 10872 | -1013 | 1431 | 1992 | 1996-12 | ABAND 1995
ZAMA | MUSKEG HHH |  | 997 | 768608 | LIGHT-MEDIUM | 0 | 6.4 |  | 0.016 |  | 0.1 |  |  |  | 0.1 |  | 0.1 | 0 | 4 |  | 4.5 | 0.06 | 0.3 | 0.85 | 57 | 881 | 71 | 12139 | -1126.2 | 1501.5 | 2002 | 2006-12 | ABAND 2012
ZAMA | MUSKEG III |  | 997 | 768609 | LIGHT-MEDIUM | 0 | 3.4 |  | 0.294 |  | 1 |  |  |  | 1 |  | 0.9 | 0.1 | 2 |  | 2.5 | 0.09 | 0.15 | 0.88 | 38 | 877 | 61 | 13908 | -1080.3 | 1442.7 | 2001 | 2006-12 | GPP
ZAMA | MUSKEG KKK |  | 997 | 768611 | LIGHT-MEDIUM | 0 | 62.7 |  | 0.075 |  | 4.7 |  |  |  | 4.7 |  | 4.7 | 0 | 8 |  | 19.51 | 0.07 | 0.34 | 0.87 | 41 | 863 | 71 | 13631 | -1101.4 | 1503.1 | 1967 | 2002-11 | ABAND 1968
ZAMA | MUSKEG LLL |  | 997 | 768612 | HEAVY | 0 | 10.8 |  | 0.065 |  | 0.7 |  |  |  | 0.7 |  | 0.7 | 0 | 10 |  | 1.7 | 0.08 | 0.14 | 0.92 | 19 | 961 | 72 | 14164 | -1167.7 | 1532 | 2001 | 2007-05 | ABAND 2007
ZAMA | MUSKEG PPP |  | 997 | 768616 | LIGHT-MEDIUM | 0 | 26.5 |  | 0.2721 |  | 7.2 |  |  |  | 7.2 |  | 7.2 | 0 | 8 |  | 10.5 | 0.05 | 0.25 | 0.84 | 61 | 878 | 73 | 13670 |  | 1560 | 2008 | 2014-10 | ABAND 2014
ZAMA | KEG RIVER A |  | 997 | 772101 | LIGHT-MEDIUM | 0 | 874 |  | 0.344 |  | 300.7 |  |  |  | 300.7 |  | 300.9 | -0.2 | 25 |  | 64.33 | 0.071 | 0.11 | 0.86 | 46 | 875.7 | 68 | 14192 | -1099.4 | 1446.9 | 1966 | 2008-12 | GPP
ZAMA | KEG RIVER C |  | 997 | 772103 | LIGHT-MEDIUM | 0 | 324.2 |  | 0.139 |  | 45.1 |  |  |  | 45.1 |  | 45 | 0.1 | 7 |  | 82.3 | 0.077 | 0.16 | 0.87 | 50 | 870.3 | 69 | 14822 | -1119 | 1482.8 | 1967 | 1983-12 | ABAND 1980
ZAMA | KEG RIVER D |  | 997 | 772104 | LIGHT-MEDIUM | 0 | 477 |  | 0.273 |  | 130.2 |  |  |  | 130.2 |  | 130.3 | -0.1 | 8 |  | 115.56 | 0.074 | 0.16 | 0.83 | 60 | 849.3 | 72 | 14991 | -1178.2 | 1563.2 | 1967 | 2000-09 | ABAND 2000
ZAMA | KEG RIVER E |  | 997 | 772105 | LIGHT-MEDIUM | 0 | 534.6 |  | 0.209 |  | 111.7 |  |  |  | 111.7 |  | 110.9 | 0.8 | 29 |  | 37.41 | 0.07 | 0.12 | 0.8 | 71 | 834.3 | 79 | 14728 | -1139.1 | 1509.3 | 1967 | 2011-12 | GPP
ZAMA | KEG RIVER F | SOLVENT FLOOD | 997 | 772106 | LIGHT-MEDIUM | 10 | 532.4 |  | 0.33 | 0.0395 | 175.7 |  | 21 |  | 196.7 |  | 196.7 | 0 | 20 |  | 51.42 | 0.07 | 0.13 | 0.85 | 52 | 849.3 | 71 | 14444 | -1098.6 | 1494.6 | 1967 | 2023-10 | GPP
ZAMA | KEG RIVER G |  | 997 | 772107 | LIGHT-MEDIUM | 0 | 318.1 |  | 0.31 |  | 98.6 |  |  |  | 98.6 |  | 98.5 | 0.1 | 17 |  | 32.92 | 0.085 | 0.24 | 0.88 | 35 | 870.3 | 71 | 14180 | -1074.8 | 1463.7 | 1967 | 1996-07 | ABAND 2000
ZAMA | KEG RIVER H | WATER FLOOD | 997 | 772108 | LIGHT-MEDIUM | 20 | 1158.8 |  | 0.43 | 0.2372 | 498.3 |  | 274.9 |  | 773.2 |  | 773.2 | 0 | 175 |  | 20.03 | 0.05 | 0.24 | 0.87 | 36 | 864.9 | 74 | 13702 | -1065.7 | 1470.6 | 1966 | 2021-12 | ABAND 2021
ZAMA | KEG RIVER I |  | 997 | 772109 | LIGHT-MEDIUM | 0 | 52.7 |  | 0.014 |  | 0.7 |  |  |  | 0.7 |  | 0.7 | 0 | 6 |  | 28.22 | 0.05 | 0.25 | 0.83 | 59 | 864.9 | 75 | 14397 | -1120.8 | 1509.7 | 1967 | 1968-05 | ABAND 1989
ZAMA | KEG RIVER J | WATER FLOOD | 997 | 772110 | LIGHT-MEDIUM | 20 | 288.1 |  | 0.17 | 0.1414 | 49 |  | 40.7 |  | 89.7 |  | 89.7 | 0 | 7 |  | 55.1 | 0.1 | 0.1 | 0.83 | 66 | 864.9 | 72 | 7621 | -1105.5 | 1528.4 | 1967 | 2022-04 | ABAND 2022
ZAMA | KEG RIVER K |  | 997 | 772111 | LIGHT-MEDIUM | 0 | 127 |  | 0.35 |  | 44.5 |  |  |  | 44.5 |  | 44 | 0.5 | 17 |  | 23.4 | 0.05 | 0.24 | 0.84 | 54 | 864.9 | 71 | 13489 | -1031.8 | 1421.9 | 1966 | 2005-06 | GPP
ZAMA | KEG RIVER L |  | 997 | 772112 | LIGHT-MEDIUM | 0 | 234 |  | 0.2376 |  | 55.6 |  |  |  | 55.6 |  | 55.6 | 0 | 20 |  | 34.01 | 0.05 | 0.2 | 0.86 | 46 | 864.9 | 72 | 13591 | -1040.9 | 1442 | 1967 | 2023-12 | ABAND 2023
ZAMA | KEG RIVER M |  | 997 | 772113 | LIGHT-MEDIUM | 0 | 332.9 |  | 0.2565 |  | 85.4 |  |  |  | 85.4 |  | 85.4 | 0 | 64 |  | 25.6 | 0.036 | 0.32 | 0.83 | 48 | 864.9 | 71 | 13872 | -1063.4 | 1486.1 | 1967 | 2022-06 | ABAND 2022
ZAMA | KEG RIVER N | WATER FLOOD | 997 | 772114 | LIGHT-MEDIUM | 20 | 451.9 |  | 0.2 | 0.084 | 90.4 |  | 38 |  | 128.4 |  | 128.2 | 0.2 | 27 |  | 42.52 | 0.06 | 0.2 | 0.82 | 64 | 864.9 | 71 | 13775 | -1064.3 | 1499.4 | 1966 | 2010-11 | GPP
ZAMA | KEG RIVER O | WATER FLOOD | 997 | 772115 | LIGHT-MEDIUM | 20 | 1733.3 |  | 0.19 | 0.04 | 329.3 |  | 69.3 |  | 398.6 |  | 396 | 2.6 | 54 |  | 51.76 | 0.087 | 0.19 | 0.88 | 35 | 859.7 | 71 | 15166 | -1102.8 | 1501.7 | 1967 | 2010-12 | GPP
ZAMA | KEG RIVER P | WATER FLOOD | 997 | 772116 | LIGHT-MEDIUM | 20 | 286 |  | 0.35 | 0.022 | 100.1 |  | 6.3 |  | 106.4 |  | 106.3 | 0.1 | 5 |  | 109.56 | 0.074 | 0.17 | 0.85 | 54 | 854.5 | 68 | 11797 | -1123.6 | 1523 | 1967 | 2003-02 | ABAND 1999
ZAMA | KEG RIVER R |  | 997 | 772118 | LIGHT-MEDIUM | 0 | 179 |  | 0.307 |  | 55 |  |  |  | 55 |  | 55.1 | -0.1 | 10 |  | 24.23 | 0.1 | 0.17 | 0.89 | 30 | 875.7 | 68 | 13725 | -1070 | 1442.4 | 1967 | 1994-11 | GPP
ZAMA | KEG RIVER S |  | 997 | 772119 | LIGHT-MEDIUM | 0 | 874 |  | 0.138 |  | 120.6 |  |  |  | 120.6 |  | 120.8 | -0.2 | 17 |  | 90.09 | 0.079 | 0.16 | 0.86 | 42 | 859.7 | 69 | 14954 | -1123.2 | 1496.6 | 1967 | 2002-05 | ABAND 2000
ZAMA | KEG RIVER U |  | 997 | 772121 | LIGHT-MEDIUM | 0 | 714.9 |  | 0.335 |  | 239.5 |  |  |  | 239.5 |  | 238.7 | 0.8 | 25 |  | 58.18 | 0.074 | 0.18 | 0.81 | 65 | 834.3 | 77 | 14401 | -1149.8 | 1521.2 | 1967 | 2007-12 | GPP
ZAMA | KEG RIVER V |  | 997 | 772122 | LIGHT-MEDIUM | 0 | 161.9 |  | 0.2 |  | 32.4 |  |  |  | 32.4 |  | 29.2 | 3.2 | 20 |  | 50 | 0.03 | 0.35 | 0.83 | 63 | 864.9 | 71 | 13848 | -1047.4 | 1438.5 | 1967 | 2007-05 | GPP
ZAMA | KEG RIVER W |  | 997 | 772123 | LIGHT-MEDIUM | 0 | 191 |  | 0.321 |  | 61.3 |  |  |  | 61.3 |  | 61.4 | -0.1 | 28 |  | 23.79 | 0.046 | 0.24 | 0.82 | 69 | 875.7 | 66 | 13721 | -1040.9 | 1434.2 | 1967 | 2001-11 | ABAND 2001
ZAMA | KEG RIVER X |  | 997 | 772124 | LIGHT-MEDIUM | 0 | 306 |  | 0.054 |  | 16.5 |  |  |  | 16.5 |  | 16.5 | 0 | 18 |  | 34.14 | 0.08 | 0.25 | 0.83 | 33 | 881.1 | 69 | 13653 | -1040.3 | 1433.2 | 1967 | 1984-09 | ABAND 1988
ZAMA | KEG RIVER Y | WATER FLOOD | 997 | 772125 | LIGHT-MEDIUM | 20 | 260.6 |  | 0.15 | 0.023 | 39.1 |  | 6 |  | 45.1 |  | 45.3 | -0.2 | 12 |  | 36.27 | 0.081 | 0.12 | 0.84 | 62 | 864.9 | 61 | 13726 | -1044 | 1447.5 | 1967 | 2002-05 | ABAND 1994
ZAMA | KEG RIVER Z |  | 997 | 772126 | LIGHT-MEDIUM | 0 | 477 |  | 0.349 |  | 166.5 |  |  |  | 166.5 |  | 166.7 | -0.2 | 11 |  | 71.57 | 0.085 | 0.12 | 0.81 | 73 | 854.5 | 72 | 14373 | -1110 | 1529.5 | 1967 | 2002-07 | ABAND 2004
ZAMA | KEG RIVER AA |  | 997 | 772127 | LIGHT-MEDIUM | 0 | 191 |  | 0.318 |  | 60.7 |  |  |  | 60.7 |  | 60.7 | 0 | 7 |  | 55.27 | 0.07 | 0.18 | 0.86 | 43 | 870.3 | 68 | 13770 | -1049.9 | 1495.4 | 1967 | 2002-07 | ABAND 2001
ZAMA | KEG RIVER BB |  | 997 | 772128 | LIGHT-MEDIUM | 0 | 180.3 |  | 0.323 |  | 58.2 |  |  |  | 58.2 |  | 58.2 | 0 | 25 |  | 30.3 | 0.04 | 0.3 | 0.85 | 76 | 864.9 | 72 | 13767 | -1041.7 | 1552.6 | 1967 | 1996-07 | ABAND 1994
ZAMA | KEG RIVER CC | WATER FLOOD | 997 | 772129 | LIGHT-MEDIUM | 20 | 795 |  | 0.3 | 0.15 | 238.5 |  | 119.3 |  | 357.8 |  | 354.3 | 3.5 | 13 |  | 92.88 | 0.087 | 0.12 | 0.86 | 45 | 859.7 | 76 | 14919 | -1132.5 | 1593.2 | 1967 | 2000-12 | GPP
ZAMA | KEG RIVER DD |  | 997 | 772130 | LIGHT-MEDIUM | 0 | 317.1 |  | 0.077 |  | 24.4 |  |  |  | 24.4 |  | 24.4 | 0 | 15 |  | 48.13 | 0.061 | 0.2 | 0.9 | 35 | 886.6 | 63 | 13959 | -1062.6 | 1419.3 | 1967 | 1986-12 | ABAND 1989
ZAMA | KEG RIVER EE | WATER FLOOD | 997 | 772131 | LIGHT-MEDIUM | 20 | 1785.2 |  | 0.143 | 0.06 | 255.3 |  | 107.1 |  | 362.4 |  | 354.8 | 7.6 | 73 |  | 39.03 | 0.08 | 0.12 | 0.89 | 30 | 864.9 | 69 | 13709 | -1073 | 1458.4 | 1967 | 2016-09 | GPP
ZAMA | KEG RIVER FF | WATER FLOOD | 997 | 772132 | LIGHT-MEDIUM | 20 | 983.2 |  | 0.36 | 0.07 | 354 |  | 68.8 |  | 422.8 |  | 406.9 | 15.9 | 45 |  | 41.66 | 0.071 | 0.11 | 0.83 | 58 | 839.3 | 78 | 14714 | -1151.9 | 1528.4 | 1967 | 2010-12 | GPP
ZAMA | KEG RIVER GG |  | 997 | 772133 | LIGHT-MEDIUM | 0 | 953 |  | 0.108 |  | 102.9 |  |  |  | 102.9 |  | 103.1 | -0.2 | 55 |  | 41.92 | 0.06 | 0.17 | 0.83 | 63 | 864.9 | 73 | 12493 | -1080.2 | 1485.6 | 1967 | 2008-12 | ABAND 2011
ZAMA | KEG RIVER HH |  | 997 | 772134 | LIGHT-MEDIUM | 0 | 155.3 |  | 0.244 |  | 37.9 |  |  |  | 37.9 |  | 37.8 | 0.1 | 21 |  | 42.43 | 0.03 | 0.3 | 0.83 | 60 | 859.7 | 71 | 13389 | -1042 | 1462.2 | 1967 | 2002-07 | ABAND 1999
ZAMA | KEG RIVER II |  | 997 | 772135 | LIGHT-MEDIUM | 0 | 127.3 |  | 0.12 |  | 15.3 |  |  |  | 15.3 |  | 15.2 | 0.1 | 10 |  | 25.3 | 0.074 | 0.15 | 0.8 | 74 | 849.3 | 78 | 13833 | -1060.2 | 1543.2 | 1967 | 1994-11 | ABAND 1996
ZAMA | KEG RIVER JJ |  | 997 | 772136 | LIGHT-MEDIUM | 0 | 109.8 |  | 0.296 |  | 32.5 |  |  |  | 32.5 |  | 32.6 | -0.1 | 15 |  | 29.3 | 0.042 | 0.3 | 0.85 | 35 | 864.9 | 71 | 13896 | -1041.5 | 1450.6 | 1967 | 2002-07 | ABAND 2012
ZAMA | KEG RIVER KK | WATER FLOOD | 997 | 772137 | LIGHT-MEDIUM | 20 | 174.9 |  | 0.204 | 0.08 | 35.7 |  | 14 |  | 49.7 |  | 50.1 | -0.4 | 4 |  | 86.87 | 0.065 | 0.11 | 0.87 | 45 | 864.9 | 71 | 12689 | -1099.4 | 1538.3 | 1967 | 1998-12 | ABAND 2007
ZAMA | KEG RIVER LL | WATER FLOOD | 997 | 772138 | LIGHT-MEDIUM | 20 | 197.1 |  | 0.25 | 0.25 | 49.3 |  | 49.3 |  | 98.6 |  | 97 | 1.6 | 10 |  | 23.8 | 0.1 | 0.1 | 0.92 | 26 | 881.1 | 64 | 4722 | -1054 | 1431.6 | 1967 | 2010-10 | GPP
ZAMA | KEG RIVER MM |  | 997 | 772139 | LIGHT-MEDIUM | 0 | 86.3 |  | 0.03 |  | 2.6 |  |  |  | 2.6 |  | 2.6 | 0 | 16 |  | 6.1 | 0.14 | 0.11 | 0.71 | 156 | 824.6 | 81 | 14747 | -1142.8 | 1522.9 | 1967 | 1985-12 | GPP
ZAMA | KEG RIVER NN |  | 997 | 772140 | LIGHT-MEDIUM | 0 | 508.7 |  | 0.252 |  | 128.2 |  |  |  | 128.2 |  | 128.4 | -0.2 | 16 |  | 37.4 | 0.12 | 0.08 | 0.77 | 88 | 829.4 | 76 | 14356 | -1166.9 | 1551.8 | 1967 | 2000-10 | ABAND 1997
ZAMA | KEG RIVER OO |  | 997 | 772141 | LIGHT-MEDIUM | 0 | 148.2 |  | 0.384 |  | 56.9 |  |  |  | 56.9 |  | 56.9 | 0 | 16 |  | 46.33 | 0.043 | 0.25 | 0.62 | 215 | 829.4 | 76 | 14947 | -1167 | 1554.9 | 1967 | 2002-07 | ABAND 2003
ZAMA | KEG RIVER PP | WATER FLOOD | 997 | 772142 | LIGHT-MEDIUM | 20 | 763 |  | 0.297 | 0.0187 | 226.6 |  | 14.3 |  | 240.9 |  | 240.9 | 0 | 15 |  | 94.29 | 0.074 | 0.1 | 0.81 | 72 | 829.4 | 80 | 15322 | -1179.6 | 1555.9 | 1967 | 2019-11 | ABAND 2019
ZAMA | KEG RIVER RR |  | 997 | 772144 | LIGHT-MEDIUM | 0 | 114.3 |  | 0.38 |  | 43.4 |  |  |  | 43.4 |  | 42 | 1.4 | 17 |  | 15.88 | 0.06 | 0.15 | 0.83 | 64 | 864.9 | 71 | 12481 | -1050 | 1451.3 | 1967 | 2005-05 | GPP
ZAMA | KEG RIVER SS |  | 997 | 772145 | LIGHT-MEDIUM | 0 | 309.9 |  | 0.239 |  | 74.1 |  |  |  | 74.1 |  | 74 | 0.1 | 5 |  | 102.4 | 0.08 | 0.11 | 0.85 | 53 | 854.5 | 72 | 11375 | -1130.8 | 1528.6 | 1967 | 2002-07 | GPP
ZAMA | KEG RIVER TT | WATER FLOOD | 997 | 772146 | LIGHT-MEDIUM | 20 | 400.4 |  | 0.285 | 0.03 | 114.1 |  | 12 |  | 126.1 |  | 125.9 | 0.2 | 23 |  | 43.3 | 0.055 | 0.14 | 0.85 | 49 | 864.9 | 73 | 13319 | -1048.5 | 1479.1 | 1967 | 1998-12 | ABAND 2012
ZAMA | KEG RIVER UU |  | 997 | 772147 | LIGHT-MEDIUM | 0 | 138.4 |  | 0.218 |  | 30.2 |  |  |  | 30.2 |  | 30.1 | 0.1 | 21 |  | 28.74 | 0.039 | 0.3 | 0.84 | 59 | 864.9 | 70 | 13676 | -1042.1 | 1597.9 | 1967 | 2001-10 | ABAND 2001
ZAMA | KEG RIVER VV | WATER FLOOD | 997 | 772148 | LIGHT-MEDIUM | 20 | 1357.6 |  | 0.3 | 0.021 | 407.3 |  | 28.5 |  | 435.8 |  | 430.7 | 5.1 | 27 |  | 89.75 | 0.075 | 0.1 | 0.83 | 58 | 854 | 77 | 13384 | -1146 | 1510.4 | 1967 | 2015-12-A | GPP
ZAMA | KEG RIVER WW |  | 997 | 772149 | LIGHT-MEDIUM | 0 | 318 |  | 0.179 |  | 56.9 |  |  |  | 56.9 |  | 56.8 | 0.1 | 16 |  | 46.15 | 0.055 | 0.13 | 0.9 | 32 | 897.9 | 63 | 12947 | -1071.6 | 1442.9 | 1967 | 1994-11 | ABAND 2009
ZAMA | KEG RIVER XX |  | 997 | 772150 | LIGHT-MEDIUM | 0 | 285.8 |  | 0.325 |  | 92.9 |  |  |  | 92.9 |  | 93 | -0.1 | 8 |  | 67.3 | 0.071 | 0.11 | 0.84 | 71 | 859.7 | 71 | 12816 | -1123.1 | 1501.2 | 1967 | 2007-12 | GPP
ZAMA | KEG RIVER YY | WATER FLOOD | 997 | 772151 | LIGHT-MEDIUM | 20 | 184 |  | 0.25 | 0.067 | 46 |  | 12.3 |  | 58.3 |  | 58.2 | 0.1 | 7 |  | 63.63 | 0.06 | 0.15 | 0.81 | 71 | 844.3 | 71 | 14242 | -1138.8 | 1521.4 | 1967 | 2007-10 | GPP
ZAMA | KEG RIVER ZZ |  | 997 | 772152 | LIGHT-MEDIUM | 0 | 238.5 |  | 0.244 |  | 58.2 |  |  |  | 58.2 |  | 58.1 | 0.1 | 24 |  | 20.95 | 0.11 | 0.12 | 0.49 | 331 | 810.5 | 77 | 15239 | -1170.3 | 1528.6 | 1967 | 1992-10 | ABAND 2008
ZAMA | KEG RIVER BBB | WATER FLOOD | 997 | 772202 | LIGHT-MEDIUM | 20 | 207 |  | 0.193 | 0.12 | 40 |  | 24.8 |  | 64.8 |  | 64.7 | 0.1 | 3 |  | 91 | 0.105 | 0.13 | 0.83 | 57 | 854.5 | 80 | 8721 | -1113.8 | 1561.2 | 1967 | 1994-11 | ABAND 2009
ZAMA | KEG RIVER DDD | WATER FLOOD | 997 | 772204 | LIGHT-MEDIUM | 20 | 363.7 |  | 0.26 | 0.02 | 94.6 |  | 7.3 |  | 101.9 |  | 101.9 | 0 | 17 |  | 45.02 | 0.06 | 0.12 | 0.9 | 33 | 881.1 | 67 | 13148 | -1079.7 | 1467.9 | 1967 | 2019-12 | ABAND 2019
ZAMA | KEG RIVER EEE |  | 997 | 772205 | LIGHT-MEDIUM | 0 | 242.2 |  | 0.132 |  | 32 |  |  |  | 32 |  | 32 | 0 | 16 |  | 35.68 | 0.064 | 0.22 | 0.85 | 52 | 864.9 | 70 | 13377 | -1035.9 | 1443.7 | 1967 | 1994-11 | ABAND 2014
ZAMA | KEG RIVER FFF |  | 997 | 772206 | LIGHT-MEDIUM | 0 | 169.1 |  | 0.138 |  | 23.3 |  |  |  | 23.3 |  | 23.3 | 0 | 6 |  | 47.64 | 0.085 | 0.2 | 0.87 | 35 | 864.9 | 71 | 13551 | -1050.2 | 1454.4 | 1967 | 1994-11 | ABAND 1994
ZAMA | KEG RIVER GGG |  | 997 | 772207 | LIGHT-MEDIUM | 0 | 64.2 |  | 0.188 |  | 12.1 |  |  |  | 12.1 |  | 12.1 | 0 | 3 |  | 82.2 | 0.045 | 0.35 | 0.89 | 45 | 859.7 | 83 | 14249 | -1093 | 1524.6 | 1967 | 1973-01 | ABAND 1997
ZAMA | KEG RIVER HHH |  | 997 | 772208 | LIGHT-MEDIUM | 0 | 259.8 |  | 0.162 |  | 42.1 |  |  |  | 42.1 |  | 42.1 | 0 | 8 |  | 37.8 | 0.115 | 0.1 | 0.83 | 59 | 859.7 | 72 | 13827 | -1029.7 | 1464.3 | 1967 | 1999-11 | ABAND 1997
ZAMA | KEG RIVER III |  | 997 | 772209 | LIGHT-MEDIUM | 0 | 230.7 |  | 0.321 |  | 74.1 |  |  |  | 74.1 |  | 74.2 | -0.1 | 10 |  | 43.2 | 0.08 | 0.25 | 0.89 | 38 | 881.1 | 64 | 13411 | -1065.6 | 1427.6 | 1967 | 2007-09 | GPP
ZAMA | KEG RIVER JJJ |  | 997 | 772210 | LIGHT-MEDIUM | 0 | 608.1 |  | 0.301 |  | 183 |  |  |  | 183 |  | 183.2 | -0.2 | 27 |  | 45.7 | 0.07 | 0.2 | 0.88 | 30 | 864.9 | 72 | 13872 | -1083.6 | 1451.5 | 1967 | 2009-09 | GPP
ZAMA | KEG RIVER KKK | WATER FLOOD | 997 | 772211 | LIGHT-MEDIUM | 20 | 415.1 |  | 0.152 | 0.019 | 63.1 |  | 7.9 |  | 71 |  | 70.9 | 0.1 | 5 |  | 104.2 | 0.12 | 0.2 | 0.83 | 45 | 854.5 | 78 | 12318 | -1119.7 | 1555.3 | 1967 | 2011-06 | ABAND 2011
ZAMA | KEG RIVER LLL |  | 997 | 772212 | LIGHT-MEDIUM | 0 | 176.2 |  | 0.249 |  | 43.9 |  |  |  | 43.9 |  | 43.9 | 0 | 16 |  | 37.9 | 0.05 | 0.3 | 0.83 | 62 | 864.9 | 69 | 13106 | -1043.1 | 1470.4 | 1967 | 2000-05 | ABAND 1999
ZAMA | KEG RIVER MMM |  | 997 | 772213 | LIGHT-MEDIUM | 0 | 500 |  | 0.294 |  | 147 |  |  |  | 147 |  | 147.1 | -0.1 | 12 |  | 86.52 | 0.07 | 0.2 | 0.86 | 47 | 864.9 | 69 | 14175 | -956.4 | 1486.8 | 1967 | 2002-07 | GPP
ZAMA | KEG RIVER NNN | SOLVENT FLOOD | 997 | 772214 | LIGHT-MEDIUM | 10 | 562.4 |  | 0.3 | 0.05 | 168.7 |  | 28.1 |  | 196.8 |  | 183.6 | 13.2 | 17 |  | 69.5 | 0.07 | 0.15 | 0.8 | 72 | 844.3 | 80 | 15283 | -1136.6 | 1532.2 | 1967 | 2009-10 | GPP
ZAMA | KEG RIVER OOO |  | 997 | 772215 | LIGHT-MEDIUM | 0 | 533.3 |  | 0.086 |  | 45.9 |  |  |  | 45.9 |  | 45.7 | 0.2 | 19 |  | 50.35 | 0.074 | 0.19 | 0.93 | 28 | 881.1 | 67 | 14007 | -1066 | 1453.6 | 1967 | 1982-12 | ABAND 1988
ZAMA | KEG RIVER PPP |  | 997 | 772216 | LIGHT-MEDIUM | 0 | 212.7 |  | 0.181 |  | 38.5 |  |  |  | 38.5 |  | 38.5 | 0 | 19 |  | 42.15 | 0.04 | 0.2 | 0.83 | 60 | 859.7 | 71 | 13041 | -1045 | 1466.1 | 1967 | 1994-11 | ABAND 1994
ZAMA | KEG RIVER QQQ |  | 997 | 772217 | LIGHT-MEDIUM | 0 | 186.8 |  | 0.226 |  | 42.2 |  |  |  | 42.2 |  | 42.3 | -0.1 | 16 |  | 49.06 | 0.04 | 0.3 | 0.85 | 49 | 864.9 | 71 | 12842 | -1042 | 1459.9 | 1967 | 1994-11 | ABAND 1993
ZAMA | KEG RIVER RRR | SOLVENT FLOOD | 997 | 772218 | LIGHT-MEDIUM | 10 | 1117.9 |  | 0.17 | 0.0228 | 190 |  | 25.5 |  | 215.5 |  | 215.5 | 0 | 45 |  | 41.75 | 0.1 | 0.15 | 0.7 | 145 | 829.4 | 73 | 15250 | -1176.1 | 1550.5 | 1967 | 2023-11 | GPP
ZAMA | KEG RIVER SSS |  | 997 | 772219 | LIGHT-MEDIUM | 0 | 79.5 |  | 0.218 |  | 17.3 |  |  |  | 17.3 |  | 17.3 | 0 | 6 |  | 26.6 | 0.08 | 0.25 | 0.83 | 41 | 859.7 | 73 | 13647 | -1124.7 | 1557.1 | 1967 | 1986-12 | GPP
ZAMA | KEG RIVER TTT | WATER FLOOD | 997 | 772220 | LIGHT-MEDIUM | 20 | 127 |  | 0.26 | 0.12 | 33 |  | 15.2 |  | 48.2 |  | 48.3 | -0.1 | 4 |  | 50.7 | 0.08 | 0.1 | 0.87 | 43 | 864.9 | 73 | 13530 | -1077.6 | 1513.6 | 1967 | 1994-11 | ABAND 1993
ZAMA | KEG RIVER VVV |  | 997 | 772222 | LIGHT-MEDIUM | 0 | 442.8 |  | 0.1208 |  | 53.5 |  |  |  | 53.5 |  | 53.5 | 0 | 23 |  | 45.45 | 0.063 | 0.19 | 0.83 | 67 | 854.5 | 71 | 13423 | -1039.5 | 1472.3 | 1967 | 2022-06 | ABAND 2022
ZAMA | KEG RIVER WWW |  | 997 | 772223 | LIGHT-MEDIUM | 0 | 184.7 |  | 0.146 |  | 27 |  |  |  | 27 |  | 27.1 | -0.1 | 8 |  | 37.73 | 0.08 | 0.15 | 0.9 | 34 | 886.6 | 63 | 13925 | -1062.4 | 1417.1 | 1968 | 1996-07 | ABAND 1996
ZAMA | KEG RIVER XXX |  | 997 | 772224 | LIGHT-MEDIUM | 0 | 475.6 |  | 0.073 |  | 34.7 |  |  |  | 34.7 |  | 34.8 | -0.1 | 21 |  | 57.3 | 0.059 | 0.23 | 0.87 | 42 | 881.1 | 67 | 13285 | -1050.8 | 1460.5 | 1967 | 1986-12 | ABAND 1994
ZAMA | KEG RIVER YYY |  | 997 | 772225 | LIGHT-MEDIUM | 0 | 449.4 |  | 0.269 |  | 120.9 |  |  |  | 120.9 |  | 120.6 | 0.3 | 20 |  | 42.03 | 0.074 | 0.16 | 0.86 | 43 | 875.7 | 71 | 13463 | -1037.7 | 1449.7 | 1967 | 1999-07 | ABAND 1999
ZAMA | KEG RIVER ZZZ |  | 997 | 772226 | LIGHT-MEDIUM | 0 | 238.4 |  | 0.123 |  | 29.3 |  |  |  | 29.3 |  | 29.2 | 0.1 | 20 |  | 22.8 | 0.07 | 0.17 | 0.9 | 28 | 881.1 | 63 | 14138 | -1073.3 | 1426.9 | 1968 | 1986-12 | ABAND 1988
ZAMA | KEG RIVER A2A |  | 997 | 772227 | LIGHT-MEDIUM | 0 | 738.5 |  | 0.3446 |  | 254.5 |  |  |  | 254.5 |  | 254.5 | 0 | 113 |  | 13.56 | 0.07 | 0.15 | 0.81 | 74 | 849.3 | 71 | 10216 | -1021 | 1443.3 | 1968 | 2022-06 | ABAND 2022
ZAMA | KEG RIVER B2B | WATER FLOOD | 997 | 772228 | LIGHT-MEDIUM | 20 | 794.4 |  | 0.28 | 0.02 | 222.4 |  | 15.9 |  | 238.3 |  | 238.1 | 0.2 | 17 |  | 53.9 | 0.12 | 0.15 | 0.85 | 56 | 854.5 | 68 | 14570 | -1116.8 | 1471.8 | 1968 | 2011-04 | GPP
ZAMA | KEG RIVER C2C |  | 997 | 772229 | LIGHT-MEDIUM | 0 | 261.3 |  | 0.152 |  | 39.7 |  |  |  | 39.7 |  | 39.6 | 0.1 | 16 |  | 42 | 0.06 | 0.2 | 0.81 | 71 | 859.7 | 71 | 12796 | -1036.3 | 1474.3 | 1968 | 1998-12 | ABAND 2013
ZAMA | KEG RIVER F2F |  | 997 | 772232 | LIGHT-MEDIUM | 0 | 304.2 |  | 0.07 |  | 21.3 |  |  |  | 21.3 |  | 21.4 | -0.1 | 23 |  | 36.79 | 0.055 | 0.24 | 0.86 | 46 | 864.9 | 68 | 13549 | -1045.9 | 1443.4 | 1968 | 2009-09 | ABAND 2009
ZAMA | KEG RIVER G2G | SOLVENT FLOOD | 997 | 772233 | LIGHT-MEDIUM | 10 | 591.2 |  | 0.225 | 0.0446 | 133 |  | 26.4 |  | 159.4 |  | 159.4 | 0 | 29 |  | 36.16 | 0.08 | 0.13 | 0.81 | 71 | 844.3 | 76 | 14117 | -1118 | 1510.3 | 1968 | 2023-10 | GPP
ZAMA | KEG RIVER H2H |  | 997 | 772234 | LIGHT-MEDIUM | 0 | 314.5 |  | 0.033 |  | 10.4 |  |  |  | 10.4 |  | 10.3 | 0.1 | 15 |  | 38.1 | 0.078 | 0.17 | 0.85 | 52 | 864.9 | 70 | 13585 | -1047 | 1448.1 | 1968 | 1974-12 | ABAND 1982
ZAMA | KEG RIVER J2J |  | 997 | 772236 | LIGHT-MEDIUM | 0 | 295.8 |  | 0.261 |  | 77.2 |  |  |  | 77.2 |  | 77.3 | -0.1 | 14 |  | 31.74 | 0.09 | 0.14 | 0.86 | 47 | 870.3 | 69 | 12886 | -1127.8 | 1497.5 | 1968 | 2006-06 | GPP
ZAMA | KEG RIVER K2K |  | 997 | 772237 | LIGHT-MEDIUM | 0 | 120.4 |  | 0.054 |  | 6.5 |  |  |  | 6.5 |  | 6.5 | 0 | 16 |  | 19.57 | 0.054 | 0.2 | 0.89 | 37 | 892.2 | 61 | 13409 | -1047 | 1413.1 | 1968 | 1973-02 | ABAND 1990
ZAMA | KEG RIVER L2L |  | 997 | 772238 | LIGHT-MEDIUM | 0 | 141.7 |  | 0.096 |  | 13.6 |  |  |  | 13.6 |  | 13.7 | -0.1 | 16 |  | 38.1 | 0.04 | 0.3 | 0.83 | 66 | 864.9 | 68 | 12967 | -1044.6 | 1475.7 | 1968 | 1978-10 | ABAND 1990
ZAMA | KEG RIVER M2M |  | 997 | 772239 | LIGHT-MEDIUM | 0 | 355.3 |  | 0.308 |  | 109.4 |  |  |  | 109.4 |  | 109.1 | 0.3 | 13 |  | 47.64 | 0.075 | 0.15 | 0.9 | 38 | 881.1 | 61 | 13812 | -1076.2 | 1436.7 | 1968 | 2002-04 | ABAND 2001
ZAMA | KEG RIVER N2N |  | 997 | 772240 | LIGHT-MEDIUM | 0 | 461 |  | 0.303 |  | 139.7 |  |  |  | 139.7 |  | 139.9 | -0.2 | 12 |  | 56.57 | 0.094 | 0.15 | 0.85 | 59 | 859.7 | 68 | 14195 | -1104.9 | 1459.3 | 1968 | 2008-09 | ABAND 2008
ZAMA | KEG RIVER O2O |  | 997 | 772241 | LIGHT-MEDIUM | 0 | 604.3 |  | 0.27138 |  | 164 |  |  |  | 164 |  | 164 | 0 | 15 |  | 59.3 | 0.1 | 0.14 | 0.79 | 84 | 870.3 | 73 | 10363 | -1095.3 | 1471.6 | 1968 | 2019-11 | ABAND 2019
ZAMA | KEG RIVER P2P |  | 997 | 772242 | LIGHT-MEDIUM | 0 | 400.7 |  | 0.23 |  | 92.2 |  |  |  | 92.2 |  | 91.1 | 1.1 | 18 |  | 36.35 | 0.08 | 0.13 | 0.88 | 38 | 864.9 | 69 | 13960 | -1056 | 1434.3 | 1968 | 2012-11 | GPP
ZAMA | KEG RIVER Q2Q |  | 997 | 772243 | LIGHT-MEDIUM | 0 | 355.8 |  | 0.135 |  | 48 |  |  |  | 48 |  | 47.9 | 0.1 | 17 |  | 70.9 | 0.045 | 0.2 | 0.82 | 66 | 859.7 | 74 | 11823 | -1048.4 | 1494.2 | 1968 | 1998-12 | ABAND 2011
ZAMA | KEG RIVER R2R |  | 997 | 772244 | LIGHT-MEDIUM | 0 | 180 |  | 0.099 |  | 17.8 |  |  |  | 17.8 |  | 17.9 | -0.1 | 12 |  | 29.59 | 0.08 | 0.12 | 0.72 | 115 | 824.6 | 66 | 14952 | -1167.9 | 1530.9 | 1968 | 1994-11 | ABAND 1995
ZAMA | KEG RIVER S2S |  | 997 | 772245 | LIGHT-MEDIUM | 0 | 350 |  | 0.259 |  | 90.7 |  |  |  | 90.7 |  | 90.8 | -0.1 | 6 |  | 98.7 | 0.08 | 0.11 | 0.83 | 50 | 870.3 | 77 | 11204 | -1114.1 | 1524.6 | 1968 | 2002-07 | GPP
ZAMA | KEG RIVER T2T |  | 997 | 772246 | LIGHT-MEDIUM | 0 | 91.9 |  | 0.201 |  | 18.5 |  |  |  | 18.5 |  | 18.5 | 0 | 7 |  | 22.34 | 0.075 | 0.11 | 0.88 | 35 | 866.5 | 67 | 13485 | -1080.7 | 1493.5 | 1968 | 1994-11 | ABAND 2012
ZAMA | KEG RIVER U2U |  | 997 | 772247 | LIGHT-MEDIUM | 0 | 429 |  | 0.2 |  | 85.8 |  |  |  | 85.8 |  | 82.5 | 3.3 | 10 |  | 52.18 | 0.105 | 0.13 | 0.9 | 26 | 875.7 | 68 | 14078 | -1064 | 1451.3 | 1968 | 2005-04 | GPP
ZAMA | KEG RIVER V2V |  | 997 | 772248 | LIGHT-MEDIUM | 0 | 139 |  | 0.123 |  | 17.1 |  |  |  | 17.1 |  | 17.1 | 0 | 20 |  | 20.7 | 0.05 | 0.21 | 0.85 | 55 | 865 | 71 | 13129 | -1044.5 | 1437.8 | 1968 | 2002-07 | ABAND 2008
ZAMA | KEG RIVER W2W |  | 997 | 772249 | LIGHT-MEDIUM | 0 | 166.1 |  | 0.1854 |  | 30.8 |  |  |  | 30.8 |  | 30.8 | 0 | 15 |  | 32.95 | 0.054 | 0.25 | 0.83 | 59 | 865 | 70 | 11332 | -1042.4 | 1462.5 | 1968 | 1994-11 | ABAND 1990
ZAMA | KEG RIVER X2X | PRIMARY | 997 | 772250 | LIGHT-MEDIUM | 0 |  | 111.9 | 0.262 |  |  | 29.3 |  |  |  | 29.3 |  |  |  | 8 | 26.8 | 0.075 | 0.13 | 0.8 |  |  | 76 | 12536 |  | 1497.9 |  | 2020-05
ZAMA | KEG RIVER X2X | TOTAL | 997 | 772250 | LIGHT-MEDIUM | 0 | 649.8 |  |  |  | 177.2 |  | 114 |  | 291.2 |  | 291.2 | 0 | 42 | [5 empty] | 78 | 844.3 | 76 | 12536 | -1108.2 | 1497.9 | 1968 | 2020-05 | ABAND 2020
ZAMA | KEG RIVER X2X | WATER FLOOD | 997 | 772250 | LIGHT-MEDIUM | 20 |  | 537.9 | 0.275 | 0.212 |  | 147.9 |  | 114 |  | 261.9 |  |  |  | 34 | 31.39 | 0.075 | 0.16 | 0.8 |  |  | 76 | 12536 |  | 1497.9 |  | 2020-05
ZAMA | KEG RIVER Y2Y |  | 997 | 772251 | LIGHT-MEDIUM | 0 | 79.5 |  | 0.013 |  | 1 |  |  |  | 1 |  | 1 | 0 | 5 |  | 23.73 | 0.11 | 0.3 | 0.87 | 48 | 859.7 | 71 | 12175 | -1101.3 | 1521.6 | 1968 | 1969-11 | ABAND 2012
ZAMA | KEG RIVER Z2Z |  | 997 | 772252 | LIGHT-MEDIUM | 0 | 477 |  | 0.1782 |  | 85 |  |  |  | 85 |  | 85 | 0 | 17 |  | 30.23 | 0.12 | 0.15 | 0.91 | 26 | 886.6 | 64 | 13241 | -1045.8 | 1428.4 | 1968 | 2018-12 | ABAND 2018
ZAMA | KEG RIVER A3A |  | 997 | 772301 | LIGHT-MEDIUM | 0 | 319.7 |  | 0.118 |  | 37.7 |  |  |  | 37.7 |  | 37.8 | -0.1 | 35 |  | 29.5 | 0.045 | 0.2 | 0.86 | 53 | 864.9 | 72 | 13907 | -1037.2 | 1454.1 | 1967 | 2002-07 | ABAND 1997
ZAMA | KEG RIVER B3B |  | 997 | 772302 | LIGHT-MEDIUM | 0 | 38.7 |  | 0.724 |  | 28 |  |  |  | 28 |  | 28 | 0 | 4 |  | 23.7 | 0.06 | 0.2 | 0.85 | 52 | 864.9 | 70 | 12341 | -1040.5 | 1454.3 | 1968 | 2006-12 | ABAND 2008
ZAMA | KEG RIVER C3C |  | 997 | 772303 | LIGHT-MEDIUM | 0 | 111 |  | 0.228 |  | 25.3 |  |  |  | 25.3 |  | 25.3 | 0 | 8 |  | 25.27 | 0.078 | 0.2 | 0.88 | 35 | 886.6 | 71 | 13257 | -1100 | 1492.2 | 1968 | 1983-12 | ABAND 1996
ZAMA | KEG RIVER D3D |  | 997 | 772304 | LIGHT-MEDIUM | 0 | 256.9 |  | 0.266 |  | 68.3 |  |  |  | 68.3 |  | 68.4 | -0.1 | 16 |  | 34.6 | 0.065 | 0.15 | 0.84 | 59 | 859.7 | 74 | 13188 | -1097.7 | 1459.2 | 1969 | 1994-11 | ABAND 1998
ZAMA | KEG RIVER F3F |  | 997 | 772306 | LIGHT-MEDIUM | 0 | 419.9 |  | 0.1238 |  | 52 |  |  |  | 52 |  | 52 | 0 | 15 |  | 28.8 | 0.12 | 0.1 | 0.9 | 39 | 897.9 | 61 | 12939 | -1046.8 | 1400.7 | 1969 | 2022-03 | ABAND 2021
ZAMA | KEG RIVER G3G |  | 997 | 772307 | LIGHT-MEDIUM | 0 | 41.3 |  | 0.412 |  | 17 |  |  |  | 17 |  | 17 | 0 | 6 |  | 15 | 0.06 | 0.15 | 0.9 | 34 | 886.6 | 63 | 13557 | -1053.8 | 1404.9 | 1969 | 2006-12 | GPP
ZAMA | KEG RIVER H3H |  | 997 | 772308 | LIGHT-MEDIUM | 0 | 218.1 |  | 0.2678 |  | 58.4 |  |  |  | 58.4 |  | 58.4 | 0 | 5 |  | 91.74 | 0.07 | 0.21 | 0.86 | 46 | 864.9 | 71 | 15117 | -1129 | 1512.4 | 1969 | 2020-12 | ABAND 2020
ZAMA | KEG RIVER I3I | PRIMARY | 997 | 772309 | LIGHT-MEDIUM | 0 |  | 133.9 | 0.057 |  |  | 7.6 |  |  |  | 7.6 |  |  |  | 64 | 22.47 | 0.017 | 0.34 | 0.83 |  |  | 69 | 12865 |  | 1434.7
ZAMA | KEG RIVER I3I | TOTAL | 997 | 772309 | LIGHT-MEDIUM | 0 | 635.8 |  |  |  | 108.5 |  | 45.2 |  | 153.7 |  | 146.2 | 7.5 | 117 | [5 empty] | 63 | 864.9 | 72 | 12865 | -1042.1 | 1434.7 | 1968 | 2009-12 | GPP
ZAMA | KEG RIVER I3I | WATER FLOOD | 997 | 772309 | LIGHT-MEDIUM | 20 |  | 501.9 | 0.201 | 0.09 |  | 100.9 |  | 45.2 |  | 146.1 |  |  |  | 53 | 23.77 | 0.06 | 0.2 | 0.83 |  |  | 69 | 12865 |  | 1434.7
ZAMA | KEG RIVER J3J |  | 997 | 772310 | LIGHT-MEDIUM | 0 | 221.9 |  | 0.144 |  | 32 |  |  |  | 32 |  | 32.1 | -0.1 | 8 |  | 31.49 | 0.122 | 0.13 | 0.83 | 63 | 859.7 | 71 | 8783 | -1045 | 1456.2 | 1967 | 2002-07 | ABAND 2008
ZAMA | KEG RIVER K3K | WATER FLOOD | 997 | 772311 | LIGHT-MEDIUM | 20 | 207 |  | 0.22 | 0.13 | 45.5 |  | 26.9 |  | 72.4 |  | 72.2 | 0.2 | 8 |  | 44.3 | 0.079 | 0.12 | 0.84 | 61 | 864.9 | 71 | 13548 | -1045 | 1443.2 | 1967 | 1996-08 | ABAND 1995
ZAMA | KEG RIVER L3L | WATER FLOOD | 997 | 772312 | LIGHT-MEDIUM | 20 | 159 |  | 0.2 | 0.12 | 31.8 |  | 19.1 |  | 50.9 |  | 50.9 | 0 | 12 |  | 36.99 | 0.052 | 0.18 | 0.84 | 55 | 864.9 | 71 | 12588 | -1045 | 1442.4 | 1967 | 2019-12 | ABAND 2019
ZAMA | KEG RIVER M3M |  | 997 | 772313 | LIGHT-MEDIUM | 0 | 318 |  | 0.033 |  | 10.5 |  |  |  | 10.5 |  | 10.4 | 0.1 | 19 |  | 24.29 | 0.09 | 0.12 | 0.87 | 35 | 864.9 | 71 | 13443 | -1037.7 | 1435.8 | 1968 | 1970-01 | ABAND 1990
ZAMA | KEG RIVER N3N |  | 997 | 772314 | LIGHT-MEDIUM | 0 | 151 |  | 0.541 |  | 81.7 |  |  |  | 81.7 |  | 81.7 | 0 | 5 |  | 58.3 | 0.071 | 0.11 | 0.82 | 62 | 864.9 | 69 | 8788 | -1141 | 1492.2 | 1969 | 2006-03 | ABAND 2006
ZAMA | KEG RIVER O3O |  | 997 | 772315 | LIGHT-MEDIUM | 0 | 242.3 |  | 0.105 |  | 25.4 |  |  |  | 25.4 |  | 24.5 | 0.9 | 9 |  | 55.41 | 0.079 | 0.25 | 0.82 | 71 | 854.5 | 68 | 13342 | -1113.5 | 1476.6 | 1968 | 2007-12 | GPP
ZAMA | KEG RIVER P3P |  | 997 | 772316 | LIGHT-MEDIUM | 0 | 525.9 |  | 0.1854 |  | 97.5 |  |  |  | 97.5 |  | 97.5 | 0 | 20 |  | 38.75 | 0.1 | 0.13 | 0.78 | 78 | 854.5 | 72 | 6935 | -1123.5 | 1539.1 | 1968 | 2021-12 | ABAND 2021
ZAMA | KEG RIVER Q3Q |  | 997 | 772317 | LIGHT-MEDIUM | 0 | 270.8 |  | 0.163 |  | 44.1 |  |  |  | 44.1 |  | 42.5 | 1.6 | 16 |  | 42.98 | 0.065 | 0.27 | 0.83 | 57 | 870.3 | 71 | 12241 | -1043.9 | 1434.7 | 1969 | 2007-10 | GPP
ZAMA | KEG RIVER R3R |  | 997 | 772318 | LIGHT-MEDIUM | 0 | 395 |  | 0.4 |  | 158 |  |  |  | 158 |  | 158 | 0 | 17 |  | 40.2 | 0.08 | 0.15 | 0.85 | 56 | 859.7 | 67 | 13874 | -1093.8 | 1451.3 | 1969 | 1990-12 | ABAND 2004
ZAMA | KEG RIVER S3S |  | 997 | 772319 | LIGHT-MEDIUM | 0 | 222 |  | 0.321 |  | 71.3 |  |  |  | 71.3 |  | 71.3 | 0 | 11 |  | 23.81 | 0.112 | 0.12 | 0.86 | 52 | 886.6 | 77 | 13634 | -1076.1 | 1480 | 1969 | 1994-11 | ABAND 1997
ZAMA | KEG RIVER T3T |  | 997 | 772320 | LIGHT-MEDIUM | 0 | 241.6 |  | 0.093 |  | 22.5 |  |  |  | 22.5 |  | 22.6 | -0.1 | 14 |  | 65.53 | 0.045 | 0.23 | 0.76 | 94 | 834.3 | 73 | 13732 | -1139.4 | 1533.3 | 1969 | 2009-09 | ABAND 2009
ZAMA | KEG RIVER U3U |  | 997 | 772321 | LIGHT-MEDIUM | 0 | 20.5 |  | 0.259 |  | 5.3 |  |  |  | 5.3 |  | 5.3 | 0 | 1 |  | 35.9 | 0.079 | 0.16 | 0.86 | 46 | 859.7 | 71 | 9552 | -1132.6 | 1497.7 | 1969 | 1973-02 | ABAND 1976
ZAMA | KEG RIVER W3W | WATER FLOOD | 997 | 772323 | LIGHT-MEDIUM | 20 | 524 |  | 0.26 | 0.076 | 136.2 |  | 39.8 |  | 176 |  | 175.7 | 0.3 | 7 |  | 75.87 | 0.139 | 0.09 | 0.78 | 85 | 854.5 | 69 | 13175 | -1106.4 | 1517.5 | 1969 | 1998-07 | ABAND 1997
ZAMA | KEG RIVER X3X |  | 997 | 772324 | LIGHT-MEDIUM | 0 | 253.4 |  | 0.015 |  | 3.8 |  |  |  | 3.8 |  | 3.9 | -0.1 | 6 |  | 65.84 | 0.092 | 0.17 | 0.84 | 60 | 854 | 71 | 8546 | -1155.5 | 1524 | 1969 | 1986-12 | ABAND 2010
ZAMA | KEG RIVER Y3Y |  | 997 | 772325 | LIGHT-MEDIUM | 0 | 235.8 |  | 0.052 |  | 12.3 |  |  |  | 12.3 |  | 12.2 | 0.1 | 12 |  | 50.17 | 0.055 | 0.2 | 0.89 | 30 | 881.1 | 70 | 13543 | -971.5 | 1473.7 | 1969 | 1974-12 | ABAND 1981
ZAMA | KEG RIVER Z3Z | SOLVENT FLOOD | 997 | 772326 | LIGHT-MEDIUM | 10 | 393.8 |  | 0.37 | 0.1998 | 145.7 |  | 78.7 |  | 224.4 |  | 224.4 | 0 | 17 |  | 41.7 | 0.086 | 0.15 | 0.76 | 94 | 829.4 | 79 | 14272 | -1165.4 | 1534.3 | 1969 | 2023-12 | GPP
ZAMA | KEG RIVER A4A |  | 997 | 772327 | LIGHT-MEDIUM | 0 | 27.2 |  | 0.016 |  | 0.4 |  |  |  | 0.4 |  | 0.4 | 0 | 6 |  | 9.69 | 0.068 | 0.15 | 0.81 | 60 | 854.5 | 71 | 10688 | -1153 | 1639.5 | 1969 | 1970-10 | ABAND 2003
ZAMA | KEG RIVER B4B |  | 997 | 772328 | LIGHT-MEDIUM | 0 | 65.4 |  | 0.173 |  | 11.3 |  |  |  | 11.3 |  | 11.3 | 0 | 5 |  | 26.97 | 0.077 | 0.25 | 0.84 | 58 | 854.5 | 77 | 13383 | -1169.9 | 1625.8 | 1969 | 1978-07 | ABAND 1985
ZAMA | KEG RIVER C4C |  | 997 | 772329 | LIGHT-MEDIUM | 0 | 188.2 |  | 0.219 |  | 41.2 |  |  |  | 41.2 |  | 41.2 | 0 | 8 |  | 44.84 | 0.08 | 0.17 | 0.79 | 89 | 860.2 | 71 | 10454 | -1087 | 1489.1 | 1969 | 2007-01 | ABAND 2007
ZAMA | KEG RIVER D4D |  | 997 | 772330 | LIGHT-MEDIUM | 0 | 136.2 |  | 0.118 |  | 16.1 |  |  |  | 16.1 |  | 16.1 | 0 | 13 |  | 32.34 | 0.05 | 0.2 | 0.81 | 69 | 859.7 | 69 | 12665 | -1045.4 | 1487 | 1968 | 1999-05 | ABAND 1998
ZAMA | KEG RIVER E4E |  | 997 | 772331 | LIGHT-MEDIUM | 0 | 332 |  | 0.129 |  | 42.8 |  |  |  | 42.8 |  | 42.8 | 0 | 16 |  | 30.82 | 0.09 | 0.15 | 0.88 | 35 | 870.3 | 69 | 11248 | -1060.3 | 1449.5 | 1969 | 1995-12 | ABAND 1996
ZAMA | KEG RIVER F4F |  | 997 | 772332 | LIGHT-MEDIUM | 0 | 177.1 |  | 0.25 |  | 44.3 |  |  |  | 44.3 |  | 24.6 | 19.7 | 24 |  | 19.72 | 0.05 | 0.13 | 0.86 | 46 | 864.9 | 72 | 13733 | -1040.6 | 1444.1 | 1967 | 2012-12 | GPP
ZAMA | KEG RIVER G4G |  | 997 | 772333 | LIGHT-MEDIUM | 0 | 370 |  | 0.095 |  | 35.2 |  |  |  | 35.2 |  | 35.3 | -0.1 | 7 |  | 66.73 | 0.1 | 0.1 | 0.88 | 35 | 859.7 | 67 | 12204 | -1084 | 1482.4 | 1970 | 1996-07 | ABAND 2014
ZAMA | KEG RIVER H4H |  | 997 | 772334 | LIGHT-MEDIUM | 0 | 380.9 |  | 0.131 |  | 49.9 |  |  |  | 49.9 |  | 49.9 | 0 | 14 |  | 43.89 | 0.084 | 0.18 | 0.9 | 29 | 897.9 | 59 | 12441 | -1040.4 | 1419.8 | 1971 | 1994-11 | ABAND 1994
ZAMA | KEG RIVER I4I |  | 997 | 772335 | LIGHT-MEDIUM | 0 | 222 |  | 0.191 |  | 42.4 |  |  |  | 42.4 |  | 42.4 | 0 | 12 |  | 40.54 | 0.065 | 0.22 | 0.9 | 38 | 886.6 | 62 | 13352 | -1049.4 | 1414.9 | 1971 | 1996-07 | ABAND 1997
ZAMA | KEG RIVER J4J |  | 997 | 772336 | LIGHT-MEDIUM | 0 | 396.4 |  | 0.03 |  | 11.9 |  |  |  | 11.9 |  | 11.9 | 0 | 10 |  | 44.5 | 0.11 | 0.09 | 0.89 | 41 | 897.9 | 62 | 12472 | -1052.6 | 1424.5 | 1971 | 1996-07 | ABAND 1997
ZAMA | KEG RIVER K4K |  | 997 | 772337 | LIGHT-MEDIUM | 0 | 159 |  | 0.184 |  | 29.3 |  |  |  | 29.3 |  | 29.3 | 0 | 12 |  | 30.25 | 0.06 | 0.18 | 0.89 | 41 | 897.9 | 62 | 12144 | -1043.7 | 1420.4 | 1971 | 1995-09 | ABAND 1995
ZAMA | KEG RIVER L4L |  | 997 | 772338 | LIGHT-MEDIUM | 0 | 2141.8 |  | 0.25 |  | 535.5 |  |  |  | 535.5 |  | 516.7 | 18.8 | 281 |  | 21.28 | 0.056 | 0.18 | 0.78 | 61 | 854.5 | 70 | 13312 | -1099.2 | 1530.5 | 1971 | 2013-04 | GPP
ZAMA | KEG RIVER N4N |  | 997 | 772340 | LIGHT-MEDIUM | 0 | 191 |  | 0.167 |  | 31.9 |  |  |  | 31.9 |  | 31.9 | 0 | 7 |  | 41.47 | 0.086 | 0.15 | 0.9 | 35 | 881.1 | 61 | 9591 | -1059 | 1422.5 | 1971 | 1996-07 | ABAND 1999
ZAMA | KEG RIVER O4O |  | 997 | 772341 | LIGHT-MEDIUM | 0 | 142.6 |  | 0.128 |  | 18.3 |  |  |  | 18.3 |  | 18.3 | 0 | 9 |  | 26.67 | 0.075 | 0.12 | 0.9 | 35 | 897.9 | 61 | 21345 | -1046.1 | 1416 | 1971 | 1996-07 | ABAND 2001
ZAMA | KEG RIVER P4P |  | 997 | 772342 | LIGHT-MEDIUM | 0 | 159 |  | 0.321 |  | 51 |  |  |  | 51 |  | 51 | 0 | 6 |  | 39.82 | 0.085 | 0.13 | 0.9 | 35 | 892.2 | 61 | 13847 | -1056 | 1417.8 | 1971 | 2002-07 | ABAND 2007
ZAMA | KEG RIVER Q4Q |  | 997 | 772343 | LIGHT-MEDIUM | 0 | 143 |  | 0.15 |  | 21.5 |  |  |  | 21.5 |  | 21.5 | 0 | 10 |  | 22.82 | 0.08 | 0.12 | 0.89 | 36 | 886.6 | 63 | 11939 | -1044 | 1420.4 | 1971 | 1996-05 | ABAND 2008
ZAMA | KEG RIVER R4R |  | 997 | 772344 | HEAVY | 0 | 266.8 |  | 0.07 |  | 18.7 |  |  |  | 18.7 |  | 18.7 | 0 | 9 |  | 36.6 | 0.1 | 0.1 | 0.9 | 35 | 903.7 | 61 | 9881 | -1050.2 | 1419 | 1971 | 1982-12 | ABAND 1997
ZAMA | KEG RIVER S4S |  | 997 | 772345 | LIGHT-MEDIUM | 0 | 270 |  | 0.082 |  | 22.1 |  |  |  | 22.1 |  | 22.2 | -0.1 | 10 |  | 30.12 | 0.12 | 0.17 | 0.9 | 36 | 886.6 | 62 | 21756 | -1046.9 | 1418.5 | 1972 | 2005-06 | ABAND 2005
ZAMA | KEG RIVER T4T | WATER FLOOD | 997 | 772346 | LIGHT-MEDIUM | 20 | 349.9 |  | 0.2877 | 0.0475 | 100.7 |  | 16.6 |  | 117.3 |  | 117.3 | 0 | 7 |  | 90 | 0.08 | 0.11 | 0.78 | 83 | 829.4 | 77 | 15364 | -1154.6 | 1547.3 | 1971 | 2021-05 | ABAND 2021
ZAMA | KEG RIVER U4U | WATER FLOOD | 997 | 772347 | LIGHT-MEDIUM | 20 | 320 |  | 0.27 | 0.01 | 86.4 |  | 3.2 |  | 89.6 |  | 89.6 | 0 | 13 |  | 55.5 | 0.06 | 0.12 | 0.84 | 59 | 854.5 | 69 | 11977 | -1128.1 | 1485.9 | 1972 | 1999-09 | ABAND 1994
ZAMA | KEG RIVER V4V |  | 997 | 772348 | LIGHT-MEDIUM | 0 | 95.3 |  | 0.112 |  | 10.7 |  |  |  | 10.7 |  | 10.7 | 0 | 4 |  | 73.75 | 0.047 | 0.21 | 0.87 | 47 | 849.3 | 72 | 10999 | -1143 | 1513.6 | 1968 | 1981-08 | ABAND 1996
ZAMA | KEG RIVER W4W |  | 997 | 772349 | LIGHT-MEDIUM | 0 | 95.3 |  | 0.249 |  | 23.7 |  |  |  | 23.7 |  | 23.7 | 0 | 3 |  | 42.95 | 0.1 | 0.15 | 0.87 | 47 | 875.7 | 71 | 12120 | -1122.2 | 1481.3 | 1972 | 1996-07 | ABAND 2009
ZAMA | KEG RIVER X4X | WATER FLOOD | 997 | 772350 | LIGHT-MEDIUM | 20 | 202.4 |  | 0.166 | 0.167 | 33.6 |  | 33.8 |  | 67.4 |  | 67.3 | 0.1 | 12 |  | 24.5 | 0.09 | 0.1 | 0.85 | 60 | 864.9 | 45 | 7203 | -1147.1 | 1520.3 | 1972 | 2011-09 | ABAND 2011
ZAMA | KEG RIVER Y4Y |  | 997 | 772351 | LIGHT-MEDIUM | 0 | 26.8 |  | 0.31 |  | 8.3 |  |  |  | 8.3 |  | 8.3 | 0 | 2 |  | 39.32 | 0.05 | 0.18 | 0.83 | 58 | 829.4 | 74 | 12427 | -1195.4 | 1560.9 | 1972 | 1996-07 | ABAND 1996
ZAMA | KEG RIVER Z4Z |  | 997 | 772352 | LIGHT-MEDIUM | 0 | 159.1 |  | 0.158 |  | 25.1 |  |  |  | 25.1 |  | 25.2 | -0.1 | 16 |  | 25 | 0.06 | 0.15 | 0.78 | 89 | 834.3 | 72 | 13758 | -1124.7 | 1527.7 | 1971 | 2003-05 | ABAND 2003
ZAMA | KEG RIVER A5A |  | 997 | 772401 | LIGHT-MEDIUM | 0 | 1211.8 |  | 0.18 |  | 218.1 |  |  |  | 218.1 |  | 206.1 | 12 | 20 |  | 78.33 | 0.1 | 0.09 | 0.85 | 53 | 875.7 | 69 | 12852 | -1065.5 | 1454.1 | 1973 | 2013-12 | GPP
ZAMA | KEG RIVER B5B |  | 997 | 772402 | LIGHT-MEDIUM | 0 | 165.4 |  | 0.122 |  | 20.2 |  |  |  | 20.2 |  | 20.1 | 0.1 | 7 |  | 55.47 | 0.065 | 0.16 | 0.78 | 89 | 810.5 | 82 | 14559 | -1169.9 | 1521.6 | 1973 | 1986-12 | ABAND 2010
ZAMA | KEG RIVER C5C |  | 997 | 772403 | LIGHT-MEDIUM | 0 | 259 |  | 0.25 |  | 64.8 |  |  |  | 64.8 |  | 64.7 | 0.1 | 7 |  | 44 | 0.105 | 0.09 | 0.88 | 27 | 875.7 | 69 | 10222 | -1055 | 1444.5 | 1974 | 1999-05 | ABAND 1998
ZAMA | KEG RIVER D5D |  | 997 | 772404 | LIGHT-MEDIUM | 0 | 87.6 |  | 0.62 |  | 54.3 |  |  |  | 54.3 |  | 54.3 | 0 | 3 |  | 46.6 | 0.09 | 0.13 | 0.8 | 71 | 824.6 | 88 | 14877 | -1198.2 | 1536.5 | 1974 | 2011-09 | ABAND 2011
ZAMA | KEG RIVER E5E |  | 997 | 772405 | LIGHT-MEDIUM | 0 | 6.6 |  | 0.015 |  | 0.1 |  |  |  | 0.1 |  | 0.1 | 0 | 1 |  | 17.32 | 0.06 | 0.23 | 0.83 | 69 | 859.7 | 56 | 10510 | -1030.6 | 1467.1 | 1978 | 1982-12 | ABAND 2007
ZAMA | KEG RIVER F5F |  | 997 | 772406 | LIGHT-MEDIUM | 0 | 45.4 |  | 0.274 |  | 12.4 |  |  |  | 12.4 |  | 12.4 | 0 | 16 |  | 9 | 0.05 | 0.25 | 0.84 | 50 | 861 | 60 | 13382 | -1016.6 | 1608.5 | 1978 | 1996-07 | ABAND 2007
ZAMA | KEG RIVER H5H |  | 997 | 772408 | LIGHT-MEDIUM | 0 | 267.2 |  | 0.013 |  | 3.5 |  |  |  | 3.5 |  | 3.5 | 0 | 8 |  | 75.5 | 0.07 | 0.2 | 0.79 | 76 | 854.5 | 66 | 13618 | -1104.8 | 1487.1 | 1981 | 1996-07 | ABAND 1997
ZAMA | KEG RIVER J5J |  | 997 | 772410 | LIGHT-MEDIUM | 0 | 339.8 |  | 0.038 |  | 12.9 |  |  |  | 12.9 |  | 13.1 | -0.2 | 19 |  | 51.3 | 0.05 | 0.16 | 0.83 | 62 | 860 | 51 | 10716 | -1095.3 | 1508.8 | 1982 | 1998-12 | ABAND 2010
ZAMA | KEG RIVER K5K |  | 997 | 772411 | LIGHT-MEDIUM | 0 | 152.9 |  | 0.028 |  | 4.3 |  |  |  | 4.3 |  | 4.2 | 0.1 | 16 |  | 28.5 | 0.05 | 0.14 | 0.78 | 83 | 831 | 78 | 11547 | -1214.4 | 1586.5 | 1982 | 1992-11 | ABAND 1990
ZAMA | KEG RIVER L5L | WATER FLOOD | 997 | 772412 | LIGHT-MEDIUM | 20 | 97.9 |  | 0.267 | 0.1446 | 26.1 |  | 14.2 |  | 40.3 |  | 40.3 | 0 | 4 |  | 29 | 0.12 | 0.21 | 0.89 | 36 | 894 | 61 | 3988 | -1053.4 | 1425.5 | 1982 | 2021-12 | ABAND 2021
ZAMA | KEG RIVER M5M |  | 997 | 772413 | HEAVY | 0 | 222.7 |  | 0.039 |  | 8.7 |  |  |  | 8.7 |  | 8.6 | 0.1 | 16 |  | 23 | 0.08 | 0.15 | 0.89 | 36 | 911 | 61 | 12949 | -1054.6 | 1406.5 | 1983 | 1989-12 | ABAND 2001
ZAMA | KEG RIVER N5N |  | 997 | 772414 | LIGHT-MEDIUM | 0 | 93.2 |  | 0.35 |  | 32.6 |  |  |  | 32.6 |  | 32.6 | 0 | 16 |  | 15.26 | 0.05 | 0.08 | 0.83 | 60 | 853 | 73 | 13903 | -1091 | 1526.9 | 1983 | 1994-11 | ABAND 2002
ZAMA | KEG RIVER O5O |  | 997 | 772415 | HEAVY | 0 | 529.3 |  | 0.1 |  | 52.9 |  |  |  | 52.9 |  | 10.9 | 42 | 64 |  | 17.6 | 0.06 | 0.12 | 0.89 | 31 | 906 | 66 | 10055 | -1063.3 | 1412.4 | 1983 | 2014-12 | GPP
ZAMA | KEG RIVER P5P |  | 997 | 772416 | LIGHT-MEDIUM | 0 | 465.7 |  | 0.106 |  | 49.4 |  |  |  | 49.4 |  | 49.3 | 0.1 | 8 |  | 55 | 0.14 | 0.1 | 0.84 | 55 | 865 | 71 | 10285 | -1062.4 | 1456.6 | 1983 | 2008-12 | GPP
ZAMA | KEG RIVER Q5Q |  | 997 | 772417 | LIGHT-MEDIUM | 0 | 205.3 |  | 0.046 |  | 9.4 |  |  |  | 9.4 |  | 9.5 | -0.1 | 8 |  | 68.7 | 0.06 | 0.25 | 0.83 | 60 | 830 | 71 | 15639 | -1112.3 | 1500 | 1984 | 1995-11 | ABAND 1995
ZAMA | KEG RIVER R5R |  | 997 | 772418 | LIGHT-MEDIUM | 0 | 121.2 |  | 0.036 |  | 4.4 |  |  |  | 4.4 |  | 4.4 | 0 | 16 |  | 21 | 0.05 | 0.18 | 0.88 | 42 | 854 | 69 | 13926 | -1190.1 | 1567.5 | 1984 | 1984-08 | ABAND 1986
ZAMA | KEG RIVER S5S |  | 997 | 772419 | LIGHT-MEDIUM | 0 | 317 |  | 0.038 |  | 12 |  |  |  | 12 |  | 12.1 | -0.1 | 8 |  | 56.16 | 0.1 | 0.15 | 0.83 | 58 | 858 | 74 | 14134 | -1137.3 | 1629.7 | 1983 | 1996-07 | ABAND 2002
ZAMA | KEG RIVER T5T |  | 997 | 772420 | LIGHT-MEDIUM | 0 | 86.7 |  | 0.017 |  | 1.5 |  |  |  | 1.5 |  | 1.5 | 0 | 8 |  | 17.5 | 0.08 | 0.1 | 0.86 | 43 | 881 | 66 | 13054 | -1109.5 | 1500.7 | 1983 | 1986-12 | ABAND 1992
ZAMA | KEG RIVER V5V |  | 997 | 772422 | LIGHT-MEDIUM | 0 | 395.5 |  | 0.021 |  | 8.3 |  |  |  | 8.3 |  | 8.5 | -0.2 | 16 |  | 37.75 | 0.08 | 0.12 | 0.93 | 51 | 874 | 77 | 14146 | -1072.2 | 1470.8 | 1983 | 1998-12 | ABAND 2009
ZAMA | KEG RIVER X5X |  | 997 | 772424 | LIGHT-MEDIUM | 0 | 149.9 |  | 0.164 |  | 24.6 |  |  |  | 24.6 |  | 24.6 | 0 | 14 |  | 38.4 | 0.05 | 0.32 | 0.82 | 39 | 864 | 71 | 10113 | -1046.9 | 1590.4 | 1984 | 1999-05 | ABAND 1998
ZAMA | KEG RIVER Y5Y |  | 997 | 772425 | LIGHT-MEDIUM | 0 | 238.1 |  | 0.327 |  | 77.9 |  |  |  | 77.9 |  | 77.8 | 0.1 | 50 |  | 13.2 | 0.05 | 0.18 | 0.88 | 42 | 858 | 69 | 8689 | -1095.2 | 1462.1 | 1984 | 2002-07 | GPP
ZAMA | KEG RIVER Z5Z |  | 997 | 772426 | LIGHT-MEDIUM | 0 | 283 |  | 0.105 |  | 29.7 |  |  |  | 29.7 |  | 29.7 | 0 | 19 |  | 32.1 | 0.065 | 0.14 | 0.83 | 74 | 865 | 70 | 13714 | -1034.1 | 1458.1 | 1984 | 1998-07 | ABAND 1998
ZAMA | KEG RIVER A6A |  | 997 | 772427 | LIGHT-MEDIUM | 0 | 205.2 |  | 0.176 |  | 36.1 |  |  |  | 36.1 |  | 36 | 0.1 | 32 |  | 27.4 | 0.04 | 0.25 | 0.78 | 89 | 855 | 71 | 13621 | -1097.7 | 1528.6 | 1984 | 2002-07 | ABAND 2008
ZAMA | KEG RIVER B6B |  | 997 | 772428 | LIGHT-MEDIUM | 0 | 85.1 |  | 0.055 |  | 4.7 |  |  |  | 4.7 |  | 4.7 | 0 | 38 |  | 16.05 | 0.023 | 0.26 | 0.82 | 64 | 863 | 71 | 13424 | -1037.6 | 1447.8 | 1984 | 1998-12 | ABAND 2008
ZAMA | KEG RIVER C6C |  | 997 | 772429 | LIGHT-MEDIUM | 0 | 186 |  | 0.017 |  | 3.2 |  |  |  | 3.2 |  | 3.1 | 0.1 | 21 |  | 28.99 | 0.046 | 0.18 | 0.81 | 73 | 856 | 69 | 15064 | -1164.3 | 1571.9 | 1984 | 1986-06 | ABAND 1993
ZAMA | KEG RIVER D6D |  | 997 | 772430 | LIGHT-MEDIUM | 0 | 235.9 |  | 0.054 |  | 12.7 |  |  |  | 12.7 |  | 12.7 | 0 | 36 |  | 16.91 | 0.055 | 0.13 | 0.81 | 73 | 846 | 69 | 11208 | -1098.5 | 1554.8 | 1984 | 1998-12 | ABAND 1992
ZAMA | KEG RIVER E6E |  | 997 | 772431 | LIGHT-MEDIUM | 0 | 349.4 |  | 0.053 |  | 18.5 |  |  |  | 18.5 |  | 18.6 | -0.1 | 6 |  | 51.9 | 0.15 | 0.12 | 0.85 | 49 | 865 | 65 | 13512 | -1055.8 | 1473.8 | 1985 | 1996-07 | ABAND 2001
ZAMA | KEG RIVER F6F |  | 997 | 772432 | LIGHT-MEDIUM | 0 | 49.3 |  | 0.726 |  | 35.8 |  |  |  | 35.8 |  | 35.8 | 0 | 4 |  | 27.76 | 0.06 | 0.15 | 0.87 | 38 | 882 | 73 | 10723 | -1042 | 1621.5 | 1985 | 2008-02 | ABAND 2008
ZAMA | KEG RIVER G6G |  | 997 | 772433 | LIGHT-MEDIUM | 0 | 310.8 |  | 0.118 |  | 36.7 |  |  |  | 36.7 |  | 36.6 | 0.1 | 25 |  | 37.5 | 0.05 | 0.22 | 0.85 | 49 | 878 | 73 | 13206 | -1048.5 | 1550.9 | 1985 | 2002-12 | ABAND 2010
ZAMA | KEG RIVER H6H |  | 997 | 772434 | LIGHT-MEDIUM | 0 | 75.4 |  | 0.028 |  | 2.1 |  |  |  | 2.1 |  | 2.1 | 0 | 16 |  | 16.5 | 0.046 | 0.27 | 0.85 | 51 | 885 | 66 | 12985 | -1074.7 | 1424.3 | 1972 | 1988-12 | ABAND 1994
ZAMA | KEG RIVER I6I |  | 997 | 772435 | LIGHT-MEDIUM | 0 | 429.4 |  | 0.05 |  | 21.5 |  |  |  | 21.5 |  | 21.3 | 0.2 | 10 |  | 75.11 | 0.083 | 0.18 | 0.84 | 55 | 865 | 71 | 12270 | -1084.6 | 1479.8 | 1985 | 2000-05 | ABAND 1999
ZAMA | KEG RIVER J6J |  | 997 | 772436 | LIGHT-MEDIUM | 0 | 150 |  | 0.021 |  | 3.2 |  |  |  | 3.2 |  | 3.2 | 0 | 22 |  | 27.65 | 0.046 | 0.33 | 0.8 | 84 | 869 | 73 | 15475 | -1176.6 | 1602.4 | 1985 | 1989-12 | ABAND 1991
ZAMA | KEG RIVER K6K |  | 997 | 772437 | LIGHT-MEDIUM | 0 | 140 |  | 0.029 |  | 4.1 |  |  |  | 4.1 |  | 4.1 | 0 | 8 |  | 31.57 | 0.07 | 0.1 | 0.88 | 33 | 878 | 69 | 13080 | -1037 | 1428.6 | 1985 | 1989-12 | ABAND 1997
ZAMA | KEG RIVER L6L |  | 997 | 772438 | LIGHT-MEDIUM | 0 | 14.7 |  | 0.082 |  | 1.2 |  |  |  | 1.2 |  | 1.2 | 0 | 8 |  | 8.5 | 0.04 | 0.35 | 0.83 | 55 | 823 | 62 | 11932 | -1117.6 | 1470.8 | 1985 | 1994-11 | ABAND 2010
ZAMA | KEG RIVER N6N |  | 997 | 772440 | LIGHT-MEDIUM | 0 | 286.3 |  | 0.057 |  | 16.3 |  |  |  | 16.3 |  | 16.3 | 0 | 16 |  | 30.6 | 0.08 | 0.15 | 0.86 | 41 | 855 | 70 | 12052 | -1184.4 | 1561.8 | 1986 | 1996-07 | ABAND 1998
ZAMA | KEG RIVER O6O |  | 997 | 772441 | LIGHT-MEDIUM | 0 | 249.7 |  | 0.034 |  | 8.5 |  |  |  | 8.5 |  | 8.5 | 0 | 26 |  | 23.46 | 0.064 | 0.18 | 0.78 | 79 | 834 | 79 | 13545 | -1214.1 | 1579.8 | 1986 | 2002-07 | ABAND 2010
ZAMA | KEG RIVER P6P |  | 997 | 772442 | LIGHT-MEDIUM | 0 | 259.7 |  | 0.063 |  | 16.4 |  |  |  | 16.4 |  | 16.5 | -0.1 | 16 |  | 35.42 | 0.062 | 0.16 | 0.88 | 34 | 850 | 72 | 12273 | -1180.1 | 1550 | 1986 | 2008-11 | ABAND 2008
ZAMA | KEG RIVER Q6Q | WATER FLOOD | 997 | 772443 | LIGHT-MEDIUM | 20 | 251.2 |  | 0.25 | 0.086 | 62.8 |  | 21.6 |  | 84.4 |  | 84.3 | 0.1 | 11 |  | 59 | 0.059 | 0.2 | 0.82 | 64 | 865 | 71 | 12956 | -1061.4 | 1485.8 | 1967 | 1996-08 | ABAND 1996
ZAMA | KEG RIVER R6R |  | 997 | 772444 | LIGHT-MEDIUM | 0 | 129.8 |  | 0.314 |  | 40.8 |  |  |  | 40.8 |  | 40.8 | 0 | 16 |  | 23 | 0.05 | 0.14 | 0.82 | 64 | 865 | 71 | 15164 | -1061.5 | 1495.5 | 1985 | 2023-11 | ABAND 2023
ZAMA | KEG RIVER T6T |  | 997 | 772446 | LIGHT-MEDIUM | 0 | 300 |  | 0.086 |  | 25.8 |  |  |  | 25.8 |  | 25.8 | 0 | 19 |  | 32.63 | 0.072 | 0.2 | 0.84 | 54 | 868 | 71 | 14149 | -1047.9 | 1438.9 | 1986 | 2023-12 | ABAND 2023
ZAMA | KEG RIVER U6U |  | 997 | 772447 | LIGHT-MEDIUM | 0 | 210 |  | 0.075 |  | 15.8 |  |  |  | 15.8 |  | 15.7 | 0.1 | 15 |  | 40.61 | 0.057 | 0.28 | 0.84 | 62 | 876 | 71 | 10732 | -1039.5 | 1430.8 | 1987 | 1996-07 | ABAND 2009
ZAMA | KEG RIVER V6V |  | 997 | 772448 | LIGHT-MEDIUM | 0 | 174.2 |  | 0.068 |  | 11.8 |  |  |  | 11.8 |  | 11.9 | -0.1 | 16 |  | 15.5 | 0.102 | 0.18 | 0.84 | 54 | 870 | 71 | 14055 | -1095.9 | 1491.9 | 1987 | 1994-08 | ABAND 1994
ZAMA | KEG RIVER W6W |  | 997 | 772449 | LIGHT-MEDIUM | 0 | 130 |  | 0.131 |  | 17 |  |  |  | 17 |  | 17 | 0 | 31 |  | 18.88 | 0.039 | 0.27 | 0.78 | 46 | 857 | 71 | 11013 | -1106.5 | 1536.5 | 1987 | 1998-12 | GPP
ZAMA | KEG RIVER X6X |  | 997 | 772450 | LIGHT-MEDIUM | 0 | 116.1 |  | 0.07 |  | 8.1 |  |  |  | 8.1 |  | 8.1 | 0 | 16 |  | 24.17 | 0.05 | 0.23 | 0.78 | 89 | 858 | 71 | 13867 | -1116.3 | 1535.6 | 1987 | 2002-07 | GPP
ZAMA | KEG RIVER Z6Z |  | 997 | 772452 | LIGHT-MEDIUM | 0 | 233.9 |  | 0.431 |  | 100.8 |  |  |  | 100.8 |  | 89.1 | 11.7 | 64 |  | 14.1 | 0.055 | 0.24 | 0.62 | 215 | 822 | 76 | 14343 | -1157.9 | 1526.1 | 1988 | 2011-12 | GPP
ZAMA | KEG RIVER A7A |  | 997 | 772501 | LIGHT-MEDIUM | 0 | 78.9 |  | 0.061 |  | 4.8 |  |  |  | 4.8 |  | 4.8 | 0 | 10 |  | 25.4 | 0.048 | 0.23 | 0.84 | 56 | 845 | 72 | 14048 | -1193.5 | 1548 | 1988 | 1994-11 | ABAND 1994
ZAMA | KEG RIVER B7B |  | 997 | 772502 | LIGHT-MEDIUM | 0 | 174.9 |  | 0.171 |  | 29.9 |  |  |  | 29.9 |  | 29.9 | 0 | 16 |  | 25.1 | 0.064 | 0.16 | 0.81 | 75 | 855 | 68 | 13405 | -1091 | 1512.3 | 1988 | 1998-09 | ABAND 1998
ZAMA | KEG RIVER D7D |  | 997 | 772504 | LIGHT-MEDIUM | 0 | 68.2 |  | 0.06 |  | 4.1 |  |  |  | 4.1 |  | 4.1 | 0 | 9 |  | 13.3 | 0.083 | 0.12 | 0.78 | 94 | 858 | 70 | 13273 | -1101.7 | 1511.7 | 1989 | 2008-07 | ABAND 2008
ZAMA | KEG RIVER E7E |  | 997 | 772505 | LIGHT-MEDIUM | 0 | 171.4 |  | 0.085 |  | 14.6 |  |  |  | 14.6 |  | 14.5 | 0.1 | 10 |  | 33.5 | 0.07 | 0.15 | 0.86 | 43 | 864 | 71 | 10221 | -1132 | 1467.6 | 1991 | 1998-07 | ABAND 1997
ZAMA | KEG RIVER F7F |  | 997 | 772506 | LIGHT-MEDIUM | 0 | 372.6 |  | 0.021 |  | 7.8 |  |  |  | 7.8 |  | 8 | -0.2 | 16 |  | 28 | 0.11 | 0.1 | 0.84 | 54 | 868 | 71 | 13417 | -1045.1 | 1447 | 1992 | 2002-07 | ABAND 2009
ZAMA | KEG RIVER G7G |  | 997 | 772507 | LIGHT-MEDIUM | 0 | 294.9 |  | 0.133 |  | 39.2 |  |  |  | 39.2 |  | 39.2 | 0 | 10 |  | 28.5 | 0.14 | 0.16 | 0.88 | 185 | 870 | 70 | 18334 | -1055.7 | 1493.5 | 1992 | 2002-07 | ABAND 2002
ZAMA | KEG RIVER H7H |  | 997 | 772508 | LIGHT-MEDIUM | 0 | 84 |  | 0.018 |  | 1.5 |  |  |  | 1.5 |  | 1.5 | 0 | 8 |  | 20 | 0.08 | 0.19 | 0.81 | 86 | 875 | 70 | 14075 | -1069.6 | 1508 | 1992 | 1994-08 | ABAND 1994
ZAMA | KEG RIVER I7I |  | 997 | 772509 | LIGHT-MEDIUM | 0 | 708.7 |  | 0.08155 |  | 57.8 |  |  |  | 57.8 |  | 57.8 | 0 | 16 |  | 39.5 | 0.15 | 0.11 | 0.84 | 54 | 868 | 71 | 13797 | -1044.7 | 1490.3 | 1992 | 2004-01 | ABAND 2003
ZAMA | KEG RIVER J7J |  | 997 | 772510 | LIGHT-MEDIUM | 0 | 310 |  | 0.019 |  | 5.9 |  |  |  | 5.9 |  | 5.9 | 0 | 8 |  | 44.7 | 0.12 | 0.16 | 0.86 | 46 | 868 | 67 | 13570 | -1050.9 | 1450.2 | 1992 | 2001-05 | ABAND 2008
ZAMA | KEG RIVER K7K |  | 997 | 772511 | LIGHT-MEDIUM | 0 | 110.8 |  | 0.022 |  | 2.4 |  |  |  | 2.4 |  | 2.5 | -0.1 | 16 |  | 23 | 0.05 | 0.3 | 0.86 | 46 | 868 | 67 | 13002 | -1046.2 | 1447.5 | 1992 | 1994-08 | ABAND 1994
ZAMA | KEG RIVER L7L |  | 997 | 772512 | LIGHT-MEDIUM | 0 | 85.3 |  | 0.047 |  | 4 |  |  |  | 4 |  | 4 | 0 | 8 |  | 25.5 | 0.06 | 0.19 | 0.86 | 46 | 868 | 67 | 13273 | -1034.3 | 1428.3 | 1992 | 1996-07 | ABAND 1997
ZAMA | KEG RIVER M7M |  | 997 | 772513 | LIGHT-MEDIUM | 0 | 133.8 |  | 0.118 |  | 15.8 |  |  |  | 15.8 |  | 15.8 | 0 | 2 |  | 61 | 0.15 | 0.15 | 0.86 | 46 | 868 | 67 | 10735 | -1065.9 | 1510.5 | 1992 | 2006-12 | ABAND 2007
ZAMA | KEG RIVER N7N |  | 997 | 772514 | LIGHT-MEDIUM | 0 | 45.8 |  | 0.022 |  | 1 |  |  |  | 1 |  | 1 | 0 | 16 |  | 17.5 | 0.03 | 0.38 | 0.88 | 42 | 858 | 69 | 8424 | -1109.5 | 1465.8 | 1993 | 1998-06 | ABAND 1998
ZAMA | KEG RIVER O7O |  | 997 | 772515 | LIGHT-MEDIUM | 0 | 39.5 |  | 0.205 |  | 8.1 |  |  |  | 8.1 |  | 8.1 | 0 | 16 |  | 3 | 0.11 | 0.13 | 0.86 | 46 | 868 | 71 | 14339 | -1096.4 | 1498.5 | 1993 | 1999-06 | ABAND 1999
ZAMA | KEG RIVER P7P |  | 997 | 772516 | LIGHT-MEDIUM | 0 | 73.1 |  | 0.115 |  | 8.4 |  |  |  | 8.4 |  | 8.4 | 0 | 8 |  | 14.5 | 0.1 | 0.25 | 0.84 | 77 | 857 | 71 | 13085 | -1088 | 1527.8 | 1992 | 2002-07 | ABAND 2002
ZAMA | KEG RIVER Q7Q |  | 997 | 772517 | LIGHT-MEDIUM | 0 | 247.1 |  | 0.073 |  | 18 |  |  |  | 18 |  | 18 | 0 | 24 |  | 28.5 | 0.05 | 0.14 | 0.84 | 55 | 867 | 71 | 13175 | -1036.2 | 1441.3 | 1993 | 1998-12 | ABAND 2000
ZAMA | KEG RIVER R7R |  | 997 | 772518 | LIGHT-MEDIUM | 0 | 159.7 |  | 0.0288 |  | 4.6 |  |  |  | 4.6 |  | 4.6 | 0 | 16 |  | 15 | 0.09 | 0.12 | 0.84 | 77 | 857 | 71 | 13312 | -1034.5 | 1452.5 | 1992 | 2018-12 | ABAND 2002
ZAMA | KEG RIVER S7S |  | 997 | 772519 | LIGHT-MEDIUM | 0 | 89.8 |  | 0.498 |  | 44.7 |  |  |  | 44.7 |  | 44.7 | 0 | 16 |  | 21.5 | 0.04 | 0.25 | 0.87 | 47 | 893 | 62 | 10156 | -1074.4 | 1431.8 | 1993 | 2011-12 | ABAND 2011
ZAMA | KEG RIVER T7T |  | 997 | 772520 | LIGHT-MEDIUM | 0 | 121.9 |  | 0.121 |  | 14.7 |  |  |  | 14.7 |  | 14.8 | -0.1 | 8 |  | 24 | 0.1 | 0.27 | 0.87 | 32 | 875 | 72 | 10804 | -1064.9 | 1517 | 1993 | 2002-07 | ABAND 2002
ZAMA | KEG RIVER U7U |  | 997 | 772521 | LIGHT-MEDIUM | 0 | 78.2 |  | 0.017 |  | 1.3 |  |  |  | 1.3 |  | 1.3 | 0 | 8 |  | 40.5 | 0.04 | 0.29 | 0.85 | 46 | 868 | 68 | 10850 | -1117 | 1521.3 | 1994 | 1995-09 | ABAND 1995
ZAMA | KEG RIVER V7V |  | 997 | 772522 | LIGHT-MEDIUM | 0 | 185.5 |  | 0.233 |  | 43.2 |  |  |  | 43.2 |  | 43.1 | 0.1 | 16 |  | 23 | 0.08 | 0.25 | 0.84 | 52 | 855 | 68 | 14597 | -1104.9 | 1487.7 | 1994 | 2012-11 | ABAND 2012
ZAMA | KEG RIVER W7W |  | 997 | 772523 | LIGHT-MEDIUM | 0 | 182.5 |  | 0.1156 |  | 21.1 |  |  |  | 21.1 |  | 21.1 | 0 | 16 |  | 31 | 0.06 | 0.27 | 0.84 | 49 | 868 | 73 | 13557 | -1047 | 1604 | 1994 | 2022-07 | ABAND 2022
ZAMA | KEG RIVER X7X |  | 997 | 772524 | LIGHT-MEDIUM | 0 | 34.9 |  | 0.086 |  | 3 |  |  |  | 3 |  | 3 | 0 | 8 |  | 11 | 0.06 | 0.24 | 0.87 | 34 | 869 | 72 | 13551 | -1042.4 | 1610 | 1994 | 1998-12 | ABAND 2000
ZAMA | KEG RIVER Y7Y |  | 997 | 772525 | LIGHT-MEDIUM | 0 | 277.9 |  | 0.021 |  | 5.8 |  |  |  | 5.8 |  | 5.8 | 0 | 8 |  | 48.4 | 0.11 | 0.25 | 0.87 | 32 | 875 | 72 | 12131 | -1048.2 | 1505.2 | 1994 | 1998-12 | ABAND 2002
ZAMA | KEG RIVER Z7Z |  | 997 | 772526 | LIGHT-MEDIUM | 0 | 652 |  | 0.2101 |  | 137 |  |  |  | 137 |  | 137 | 0 | 16 |  | 50.2 | 0.11 | 0.1 | 0.82 | 58 | 843 | 77 | 10840 | -1175.7 | 1520.4 | 1972 | 2018-03 | ABAND 2018
ZAMA | KEG RIVER A8A |  | 997 | 772527 | LIGHT-MEDIUM | 0 | 488.4 |  | 0.0716 |  | 35 |  |  |  | 35 |  | 35 | 0 | 16 |  | 51.6 | 0.08 | 0.15 | 0.87 | 41 | 854 | 71 | 14457 | -1112.8 | 1562 | 1985 | 2020-05 | ABAND 2020
ZAMA | KEG RIVER B8B |  | 997 | 772528 | LIGHT-MEDIUM | 0 | 48.6 |  | 0.103 |  | 5 |  |  |  | 5 |  | 5 | 0 | 8 |  | 19.5 | 0.05 | 0.24 | 0.82 | 64 | 863 | 71 | 13222 | -1035.5 | 1447.1 | 1994 | 1998-12 | ABAND 1998
ZAMA | KEG RIVER C8C |  | 997 | 772529 | LIGHT-MEDIUM | 0 | 420.3 |  | 0.23 |  | 96.7 |  |  |  | 96.7 |  | 92.6 | 4.1 | 64 |  | 32.8 | 0.04 | 0.23 | 0.65 | 215 | 829 | 76 | 10795 | -1146.1 | 1516.1 | 1990 | 2008-06 | GPP
ZAMA | KEG RIVER D8D |  | 997 | 772530 | LIGHT-MEDIUM | 0 | 21.3 |  | 0.075 |  | 1.6 |  |  |  | 1.6 |  | 1.6 | 0 | 4 |  | 15.5 | 0.05 | 0.2 | 0.86 | 43 | 873 | 71 | 13056 | -1034.1 | 1495.3 | 1994 | 1998-12 | ABAND 2000
ZAMA | KEG RIVER E8E |  | 997 | 772531 | LIGHT-MEDIUM | 0 | 85.7 |  | 0.1 |  | 8.6 |  |  |  | 8.6 |  | 8.6 | 0 | 16 |  | 31 | 0.03 | 0.33 | 0.86 | 43 | 873 | 71 | 13312 | -1040.9 | 1567.5 | 1994 | 1999-09 | ABAND 1999
ZAMA | KEG RIVER F8F |  | 997 | 772532 | LIGHT-MEDIUM | 0 | 150.9 |  | 0.129 |  | 19.5 |  |  |  | 19.5 |  | 19.5 | 0 | 8 |  | 21.5 | 0.12 | 0.15 | 0.86 | 43 | 873 | 71 | 12313 | -1039 | 1570.3 | 1994 | 1998-12 | ABAND 1999
ZAMA | KEG RIVER G8G |  | 997 | 772533 | LIGHT-MEDIUM | 0 | 127.7 |  | 0.063 |  | 8 |  |  |  | 8 |  | 8 | 0 | 8 |  | 23.8 | 0.1 | 0.22 | 0.86 | 43 | 873 | 71 | 12351 | -1057.4 | 1639.8 | 1995 | 2002-07 | ABAND 2007
ZAMA | KEG RIVER H8H |  | 997 | 772534 | LIGHT-MEDIUM | 0 | 23.5 |  | 0.055 |  | 1.3 |  |  |  | 1.3 |  | 1.3 | 0 | 4 |  | 15.2 | 0.06 | 0.25 | 0.86 | 43 | 873 | 71 | 12872 | -1033.7 | 1592.5 | 1995 | 1998-12 | ABAND 2000
ZAMA | KEG RIVER I8I |  | 997 | 772535 | LIGHT-MEDIUM | 0 | 23.7 |  | 0.11 |  | 2.6 |  |  |  | 2.6 |  | 2.6 | 0 | 8 |  | 10.6 | 0.05 | 0.35 | 0.86 | 43 | 873 | 71 | 13213 | -1031.8 | 1510.5 | 1995 | 1998-12 | ABAND 2000
ZAMA | KEG RIVER J8J |  | 997 | 772536 | LIGHT-MEDIUM | 0 | 11.3 |  | 0.018 |  | 0.2 |  |  |  | 0.2 |  | 0.2 | 0 | 2 |  | 27 | 0.03 | 0.15 | 0.82 | 60 | 859 | 71 | 11069 | -1035.4 | 1541.8 | 1995 | 1998-12 | ABAND 2001
ZAMA | KEG RIVER K8K |  | 997 | 772537 | LIGHT-MEDIUM | 0 | 261.9 |  | 0.138 |  | 36.1 |  |  |  | 36.1 |  | 36 | 0.1 | 16 |  | 31 | 0.08 | 0.25 | 0.88 | 34 | 881 | 62 | 10498 | -1108.2 | 1497.5 | 1995 | 2012-11 | ABAND 2012
ZAMA | KEG RIVER L8L |  | 997 | 772538 | LIGHT-MEDIUM | 0 | 150.8 |  | 0.138 |  | 20.8 |  |  |  | 20.8 |  | 20.8 | 0 | 8 |  | 31.5 | 0.08 | 0.15 | 0.88 | 47 | 892 | 62 | 12056 | -1072.8 | 1468.1 | 1968 | 2000-07 | ABAND 2000
ZAMA | KEG RIVER M8M |  | 997 | 772539 | LIGHT-MEDIUM | 0 | 167.3 |  | 0.071 |  | 11.9 |  |  |  | 11.9 |  | 11.9 | 0 | 16 |  | 30 | 0.05 | 0.15 | 0.82 | 60 | 859 | 71 | 11018 | -1019.9 | 1537 | 1995 | 2002-07 | ABAND 2009
ZAMA | KEG RIVER N8N |  | 997 | 772540 | LIGHT-MEDIUM | 0 | 159.3 |  | 0.241 |  | 38.4 |  |  |  | 38.4 |  | 38.4 | 0 | 20 |  | 23.7 | 0.05 | 0.17 | 0.81 | 75 | 861 | 72 | 13607 | -1035.6 | 1493.2 | 1995 | 2002-12 | ABAND 2002
ZAMA | KEG RIVER O8O |  | 997 | 772541 | LIGHT-MEDIUM | 0 | 28.8 |  | 0.042 |  | 1.2 |  |  |  | 1.2 |  | 1.2 | 0 | 4 |  | 21.2 | 0.05 | 0.2 | 0.85 | 49 | 864 | 71 | 13113 | -1050.5 | 1507.4 | 1985 | 2001-11 | ABAND 2001
ZAMA | KEG RIVER P8P |  | 997 | 772542 | LIGHT-MEDIUM | 0 | 75.1 |  | 0.013 |  | 1 |  |  |  | 1 |  | 1 | 0 | 8 |  | 23 | 0.06 | 0.2 | 0.85 | 43 | 868 | 68 | 13564 | -1061.3 | 1684.1 | 1996 | 2000-07 | ABAND 2000
ZAMA | KEG RIVER Q8Q |  | 997 | 772543 | LIGHT-MEDIUM | 0 | 54.8 |  | 0.033 |  | 1.8 |  |  |  | 1.8 |  | 1.8 | 0 | 16 |  | 8 | 0.06 | 0.15 | 0.84 | 62 | 863 | 61 | 13528 | -1057.5 | 1697 | 1996 | 2002-07 | ABAND 2009
ZAMA | KEG RIVER R8R |  | 997 | 772544 | LIGHT-MEDIUM | 0 | 45.7 |  | 0.022 |  | 1 |  |  |  | 1 |  | 1 | 0 | 8 |  | 20.5 | 0.04 | 0.17 | 0.84 | 62 | 863 | 61 | 11721 | -1084.2 | 1602.8 | 1996 | 2001-11 | ABAND 2001
ZAMA | KEG RIVER S8S |  | 997 | 772545 | LIGHT-MEDIUM | 0 | 133.7 |  | 0.045 |  | 6 |  |  |  | 6 |  | 6.1 | -0.1 | 8 |  | 39 | 0.06 | 0.15 | 0.84 | 62 | 863 | 61 | 13400 | -1062.9 | 1673.5 | 1996 | 1998-12 | ABAND 2000
ZAMA | KEG RIVER V8V |  | 997 | 772548 | LIGHT-MEDIUM | 0 | 182.8 |  | 0.029 |  | 5.3 |  |  |  | 5.3 |  | 5.4 | -0.1 | 16 |  | 40 | 0.04 | 0.15 | 0.84 | 77 | 857 | 71 | 13381 | -1064.9 | 1676.5 | 1996 | 2000-09 | ABAND 2000
ZAMA | KEG RIVER W8W |  | 997 | 772549 | LIGHT-MEDIUM | 0 | 95.4 |  | 0.111 |  | 10.6 |  |  |  | 10.6 |  | 10.6 | 0 | 16 |  | 27.3 | 0.04 | 0.35 | 0.84 | 77 | 857 | 71 | 12189 | -1035.6 | 1597.1 | 1996 | 2002-05 | ABAND 2007
ZAMA | KEG RIVER X8X |  | 997 | 772550 | LIGHT-MEDIUM | 0 | 66 |  | 0.082 |  | 5.4 |  |  |  | 5.4 |  | 5.4 | 0 | 16 |  | 12.5 | 0.05 | 0.25 | 0.88 | 42 | 857 | 69 | 15398 | -1200.8 | 1592.3 | 1996 | 2002-07 | ABAND 2010
ZAMA | KEG RIVER Y8Y |  | 997 | 772551 | LIGHT-MEDIUM | 0 | 75 |  | 0.079 |  | 5.9 |  |  |  | 5.9 |  | 5.9 | 0 | 10 |  | 17.5 | 0.06 | 0.16 | 0.85 | 43 | 873 | 71 | 13217 | -1024.4 | 1613.8 | 1996 | 2002-07 | ABAND 2007
ZAMA | KEG RIVER Z8Z |  | 997 | 772552 | LIGHT-MEDIUM | 0 | 45 |  | 0.02 |  | 0.9 |  |  |  | 0.9 |  | 0.9 | 0 | 4 |  | 21.5 | 0.07 | 0.15 | 0.88 | 42 | 857 | 69 | 10039 | -1057.3 | 1409.3 | 1996 | 2006-02 | ABAND 2006
ZAMA | KEG RIVER A9A |  | 997 | 772601 | LIGHT-MEDIUM | 0 | 57.6 |  | 0.061 |  | 3.5 |  |  |  | 3.5 |  | 3.5 | 0 | 12 |  | 11.2 | 0.06 | 0.15 | 0.84 | 77 | 857 | 71 | 13732 | -1026.8 | 1643.6 | 1997 | 2002-07 | ABAND 2007
ZAMA | KEG RIVER B9B |  | 997 | 772602 | LIGHT-MEDIUM | 0 | 65.6 |  | 0.241 |  | 15.8 |  |  |  | 15.8 |  | 15.8 | 0 | 4 |  | 48.7 | 0.06 | 0.28 | 0.78 | 83 | 831 | 78 | 14448 | -1168.9 | 1525.9 | 1968 | 2006-12 | GPP
ZAMA | KEG RIVER D9D |  | 997 | 772604 | LIGHT-MEDIUM | 0 | 127.3 |  | 0.29 |  | 36.9 |  |  |  | 36.9 |  | 32.7 | 4.2 | 16 |  | 20 | 0.06 | 0.15 | 0.78 | 150 | 857 | 71 | 13521 | -1087.2 | 1510 | 1998 | 2018-12 | GPP
ZAMA | KEG RIVER E9E |  | 997 | 772605 | LIGHT-MEDIUM | 0 | 98.5 |  | 0.07 |  | 6.9 |  |  |  | 6.9 |  | 6.9 | 0 | 16 |  | 10 | 0.09 | 0.1 | 0.76 | 96 | 834 | 79 | 11216 | -1187.7 | 1555.5 | 1989 | 2002-07 | GPP
ZAMA | KEG RIVER F9F |  | 997 | 772606 | LIGHT-MEDIUM | 0 | 120.4 |  | 0.055 |  | 6.6 |  |  |  | 6.6 |  | 6.6 | 0 | 8 |  | 24 | 0.09 | 0.15 | 0.82 | 67 | 849 | 69 | 12158 | -1218.5 | 1582.8 | 2001 | 2004-03 | ABAND 2004
ZAMA | KEG RIVER G9G |  | 997 | 772607 | LIGHT-MEDIUM | 0 | 72.9 |  | 0.128 |  | 9.3 |  |  |  | 9.3 |  | 9.3 | 0 | 4 |  | 47.5 | 0.06 | 0.22 | 0.82 | 67 | 849 | 69 | 9802 | -1199.3 | 1562.3 | 2001 | 2008-12 | ABAND 2010
ZAMA | KEG RIVER H9H |  | 997 | 772608 | LIGHT-MEDIUM | 0 | 22.6 |  | 0.098 |  | 2.2 |  |  |  | 2.2 |  | 2.2 | 0 | 2 |  | 31.7 | 0.06 | 0.3 | 0.85 | 57 | 881 | 71 | 12139 | -1177.9 | 1553.2 | 2002 | 2004-05 | ABAND 2004
ZAMA | KEG RIVER I9I |  | 997 | 772609 | LIGHT-MEDIUM | 0 | 50.1 |  | 0.16 |  | 8 |  |  |  | 8 |  | 8 | 0 | 7 |  | 28.7 | 0.04 | 0.3 | 0.89 | 34 | 886 | 63 | 12694 | -1055 | 1408.6 | 2002 | 2003-11 | ABAND 2003
ZAMA | KEG RIVER J9J |  | 997 | 772610 | LIGHT-MEDIUM | 0 | 24.5 |  | 0.269 |  | 6.6 |  |  |  | 6.6 |  | 6.6 | 0 | 16 |  | 3 | 0.07 | 0.12 | 0.83 | 61 | 854 | 71 | 19594 | -1200.6 | 1582.5 | 2001 | 2010-06 | ABAND 2010
ZAMA | KEG RIVER L9L |  | 997 | 772612 | LIGHT-MEDIUM | 0 | 128.8 |  | 0.215 |  | 27.7 |  |  |  | 27.7 |  | 27.8 | -0.1 | 16 |  | 19.25 | 0.06 | 0.16 | 0.83 | 64 | 865 | 71 | 11655 | -1050.1 | 1451.2 | 1968 | 2011-12 | ABAND 2011
ZAMA | KEG RIVER N9N |  | 997 | 772614 | LIGHT-MEDIUM | 0 | 96.2 |  | 0.101 |  | 9.7 |  |  |  | 9.7 |  | 9.7 | 0 | 32 |  | 12.2 | 0.04 | 0.21 | 0.78 | 97 | 817 | 72 | 13122 | -1028.1 | 1549.7 | 2004 | 2012-11 | GPP
ZAMA | KEG RIVER O9O |  | 997 | 772615 | LIGHT-MEDIUM | 20 | 341.2 |  | 0.2972 |  | 101.4 |  |  |  | 101.4 |  | 101.4 | 0 | 22 |  | 20.07 | 0.1 | 0.08 | 0.84 | 62 | 887 | 71 | 13023 | -1127.5 | 1513.4 | 1969 | 2021-12 | ABAND 2021
ZAMA | KEG RIVER P9P |  | 997 | 772616 | LIGHT-MEDIUM | 0 | 198.6 |  | 0.101 |  | 20.1 |  |  |  | 20.1 |  | 20.1 | 0 | 64 |  | 8.3 | 0.06 | 0.18 | 0.76 | 95 | 834 | 62 | 18272 | -1113.6 | 1502.5 | 1983 | 1996-07 | ABAND 2003
ZAMA | KEG RIVER Q9Q |  | 997 | 772617 | LIGHT-MEDIUM | 0 | 15.8 |  | 0.082 |  | 1.3 |  |  |  | 1.3 |  | 1.3 | 0 | 8 |  | 2.5 | 0.12 | 0.25 | 0.88 | 37 | 880 | 71 | 11264 |  | 1525.8 | 2005 | 2011-11 | ABAND 2011
ZAMA | KEG RIVER R9R |  | 997 | 772618 | LIGHT-MEDIUM | 0 | 112.9 |  | 0.0194 |  | 2.2 |  |  |  | 2.2 |  | 2.2 | 0 | 8 |  | 33 | 0.06 | 0.19 | 0.88 | 37 | 880 | 71 | 12566 |  | 1526.5 | 2005 | 2018-04 | ABAND 2018
ZAMA | KEG RIVER S9S |  | 997 | 772619 | LIGHT-MEDIUM | 0 | 93.9 |  | 0.034 |  | 3.2 |  |  |  | 3.2 |  | 3.2 | 0 | 10 |  | 19.5 | 0.08 | 0.3 | 0.86 | 46 | 877 | 68 | 11432 |  | 1575.8 | 2005 | 2012-11 | GPP
ZAMA | KEG RIVER T9T |  | 997 | 772620 | LIGHT-MEDIUM | 0 | 122.7 |  | 0.01 |  | 1.2 |  |  |  | 1.2 |  | 1 | 0.2 | 11 |  | 34.6 | 0.05 | 0.25 | 0.86 | 46 | 877 | 68 | 11487 |  | 1580.9 | 2005 | 2009-12 | GPP
ZAMA | KEG RIVER U9U |  | 997 | 772621 | LIGHT-MEDIUM | 0 | 147.4 |  | 0.036 |  | 5.3 |  |  |  | 5.3 |  | 5.3 | 0 | 8 |  | 34 | 0.09 | 0.3 | 0.86 | 46 | 877 | 68 | 16839 |  | 1568.5 | 2005 | 2009-05 | ABAND 2009
ZAMA | KEG RIVER V9V |  | 997 | 772622 | LIGHT-MEDIUM | 0 | 12 |  | 0.083 |  | 1 |  |  |  | 1 |  | 0.7 | 0.3 | 8 |  | 3 | 0.07 | 0.18 | 0.87 |  | 865 | 71 | 12367 |  | 1456 |  | 2008-12 | GPP
ZAMA | KEG RIVER W9W | WATER FLOOD | 997 | 772623 | LIGHT-MEDIUM | 20 | 264.2 |  | 0.23 | 0.091 | 60.8 |  | 24 |  | 84.8 |  | 84.8 | 0 | 7 |  | 61 | 0.08 | 0.15 | 0.91 | 22 | 871 | 72 | 13413 |  | 1469.5 | 1980 | 2021-12 | ABAND 2021
ZAMA | KEG RIVER Y9Y |  | 997 | 772625 | LIGHT-MEDIUM | 0 | 55.5 |  | 0.023 |  | 1.3 |  |  |  | 1.3 |  | 1.3 | 0 | 8 |  | 16.2 | 0.06 | 0.15 | 0.84 | 52 | 864 | 70 | 10835 |  | 1519.9 | 2007 | 2010-04 | ABAND 2010
ZAMA | KEG RIVER Z9Z |  | 997 | 772626 | LIGHT-MEDIUM | 0 | 44.6 |  | 0.094 |  | 4.2 |  |  |  | 4.2 |  | 4.2 | 0 | 10 |  | 14.5 | 0.05 | 0.24 | 0.81 | 73 | 856 | 69 | 12999 |  | 1542.8 | 2008 | 2011-11 | ABAND 2011
ZAMA | KEG RIVER A10A |  | 997 | 772627 | LIGHT-MEDIUM | 0 | 235.6 |  | 0.014 |  | 3.3 |  |  |  | 3.3 |  | 3.3 | 0 | 7 |  | 55 | 0.09 | 0.15 | 0.8 | 72 | 831 | 68 | 11483 |  | 1580.5 | 2008 | 2011-11 | ABAND 2011
ZAMA | KEG RIVER B10B |  | 997 | 772628 | LIGHT-MEDIUM | 0 | 141.7 |  | 0.058 |  | 8.2 |  |  |  | 8.2 |  | 8.2 | 0 | 4 |  | 62 | 0.08 | 0.15 | 0.84 | 59 | 859 | 74 | 16818 |  | 1537 | 2008 | 2012-11 | ABAND 2012
ZAMA | KEG RIVER C10C |  | 997 | 772629 | LIGHT-MEDIUM | 0 | 61.9 |  | 0.053 |  | 3.3 |  |  |  | 3.3 |  | 3.3 | 0 | 2 |  | 46 | 0.09 | 0.15 | 0.88 | 34 | 869 | 72 | 14298 |  | 1552 | 2008 | 2012-08 | ABAND 2012
ZAMA | KEG RIVER D10D |  | 997 | 772630 | LIGHT-MEDIUM | 0 | 87 |  | 0.024 |  | 2.1 |  |  |  | 2.1 |  | 2.1 | 0 | 4 |  | 39 | 0.08 | 0.15 | 0.82 | 71 | 854 | 68 | 11096 |  | 1522 | 2008 | 2011-11 | ABAND 2011
ZAMA | KEG RIVER E10E |  | 997 | 772631 | LIGHT-MEDIUM | 0 | 120.2 |  | 0.02 |  | 2.4 |  |  |  | 2.4 |  | 2.4 | 0 | 4 |  | 65 | 0.08 | 0.15 | 0.68 | 162 | 831 | 67 | 12884 |  | 1606.5 | 2008 | 2012-11 | ABAND 2013
ZAMA | KEG RIVER F10F |  | 997 | 772632 | LIGHT-MEDIUM | 0 | 44.3 |  | 0.057 |  | 2.5 |  |  |  | 2.5 |  | 2.5 | 0 | 4 |  | 18.5 | 0.08 | 0.15 | 0.88 | 34 | 869 | 72 | 14560 |  | 1540.8 | 2008 | 2011-06 | ABAND 2011
ZAMA | KEG RIVER G10G |  | 997 | 772633 | LIGHT-MEDIUM | 0 | 16.6 |  | 0.048 |  | 0.8 |  |  |  | 0.8 |  | 0.8 | 0 | 8 |  | 7.3 | 0.05 | 0.29 | 0.8 |  | 858 | 60 | 14510 |  |  |  | 2009-12
ZAMA | KEG RIVER H10H |  | 997 | 772634 | LIGHT-MEDIUM | 0 | 187.7 |  | 0.024 |  | 4.5 |  |  |  | 4.5 |  | 4.6 | -0.1 | 8 |  | 58.2 | 0.06 | 0.2 | 0.84 | 59 | 859 | 74 | 17710 |  | 1519.5 | 2008 | 2012-11 | GPP
ZAMA | KEG RIVER I10I |  | 997 | 772635 | LIGHT-MEDIUM | 0 | 13.2 |  | 0.03 |  | 0.4 |  |  |  | 0.4 |  | 0.4 | 0 | 1 |  | 35 | 0.06 | 0.25 | 0.84 | 32 | 875 | 72 | 13760 |  | 1628 | 2008 | 2022-07 | ABAND 2022
ZAMA | KEG RIVER J10J |  | 997 | 772636 | LIGHT-MEDIUM | 0 | 58.4 |  | 0.161 |  | 9.4 |  |  |  | 9.4 |  | 9.4 | 0 | 6 |  | 33.1 | 0.05 | 0.3 | 0.84 | 62 | 881 | 74 | 13680 |  | 1555.9 | 2008 | 2022-06 | ABAND 2022
ZAMA | KEG RIVER L10L |  | 997 | 772638 | LIGHT-MEDIUM | 0 | 138.9 |  | 0.012 |  | 1.7 |  |  |  | 1.7 |  | 1.7 | 0 | 8 |  | 60.8 | 0.04 | 0.15 | 0.84 | 58 | 839 | 81 | 14610 |  | 1593 | 2009 | 2015-12-C | GPP
ZAMA | KEG RIVER O10O |  | 997 | 772641 | LIGHT-MEDIUM | 0 | 14.3 |  | 0.015 |  | 0.2 |  |  |  | 0.2 |  | 0.2 | 0 | 4 |  | 10 | 0.05 | 0.15 | 0.84 | 68 | 847 | 56 | 10940 |  | 1529.4 | 1985 | 2013-08 | ABAND 1989
ZAMA | KEG RIVER Q10Q |  | 997 | 772643 | LIGHT-MEDIUM | 0 | 34.5 |  | 0.007 |  | 0.2 |  |  |  | 0.2 |  | 0.2 | 0 | 4 |  | 13 | 0.1 | 0.2 | 0.83 | 74 | 847 | 59 | 11890 |  | 1604.5 | 1983 | 2013-08 | ABAND 1997
ZAMA | KEG RIVER R10R |  | 997 | 772644 | LIGHT-MEDIUM | 0 | 156.2 |  | 0.088 |  | 13.7 |  |  |  | 13.7 |  | 13.7 | 0 | 32 |  | 15.5 | 0.05 | 0.16 | 0.75 | 175 | 800 | 82 | 14924 | -1163.1 | 1536.2 | 1967 | 2004-07 | ABAND 2008
ZAMA | COMMINGLED POOL 003 |  | 997 | 800360 | LIGHT-MEDIUM | 0 | 953 |  | 0.099 |  | 94.3 |  |  |  | 94.3 |  | 94.3 | 0 | 138 |  | 15.95 | 0.066 | 0.2 | 0.82 | 74 | 834.3 | 69 | 12594 | -991.3 | 1283.2 | 1967 | 2006-12 | ABAND 2007
ZAMA | COMMINGLED POOL 004 |  | 997 | 800460 | LIGHT-MEDIUM | 0 | 349.9 |  | 0.233 |  | 81.5 |  |  |  | 81.5 |  | 81.6 | -0.1 | 13 |  | 51.79 | 0.073 | 0.11 | 0.8 | 72 | 829.4 | 78 | 13107 | -1138.5 | 1336.9 | 1967 | 2007-12 | ABAND 2010
ZAMA | COMMINGLED POOL 005 |  | 997 | 800560 | HEAVY | 0 | 261 |  | 0.054 |  | 14.1 |  |  |  | 14.1 |  | 14.2 | -0.1 | 64 |  | 16.6 | 0.035 | 0.22 | 0.9 | 32 | 901 | 52 | 9486 | -1072.3 | 1303.1 | 1983 | 1996-07 | ABAND 1998
ZAMA | COMMINGLED POOL 006 |  | 997 | 800660 | LIGHT-MEDIUM | 0 | 624.1 |  | 0.27 |  | 168.5 |  |  |  | 168.5 |  | 167.8 | 0.7 | 53 |  | 30.2 | 0.058 | 0.17 | 0.81 | 65 | 835 | 77 | 10267 | -961 | 1453.1 | 2003 | 2014-05 | GPP
ZAMA | COMMINGLED POOL 007 |  | 997 | 800760 | LIGHT-MEDIUM | 0 | 235.3 |  | 0.202 |  | 47.5 |  |  |  | 47.5 |  | 47.6 | -0.1 | 10 |  | 37.01 | 0.086 | 0.16 | 0.88 | 33 | 881 | 69 | 12309 | -1102.6 | 1312.6 | 1986 | 2010-12 | ABAND 2010
ZAMA | COMMINGLED POOL 008 |  | 997 | 800860 | LIGHT-MEDIUM | 0 | 357.2 |  | 0.4 |  | 142.9 |  |  |  | 142.9 |  | 125.4 | 17.5 | 16 |  | 42.63 | 0.07 | 0.14 | 0.87 | 73 | 839.3 | 65 | 9691 | -955.2 | 1342.5 | 1967 | 2006-12 | GPP
ZAMA | COMMINGLED POOL 009 |  | 997 | 800960 | LIGHT-MEDIUM | 0 | 58 |  | 0.269 |  | 15.6 |  |  |  | 15.6 |  | 15.6 | 0 | 8 |  | 39 | 0.03 | 0.28 | 0.86 | 35 | 869 | 63 | 13902 | -1088.4 | 1699.8 | 1996 | 2009-05 | ABAND 2009
ZAMA | COMMINGLED POOL 010 |  | 997 | 801060 | LIGHT-MEDIUM | 0 | 162.5 |  | 0.115 |  | 18.7 |  |  |  | 18.7 |  | 18.7 | 0 | 25 |  | 8.7 | 0.1 | 0.1 | 0.83 | 54 | 844 | 79 | 7334 | -1222.7 | 1559.6 | 1983 | 2016-10 | ABAND 2016-10
ZAMA | COMMINGLED POOL 011 |  | 997 | 801160 | HEAVY | 0 | 393.9 |  | 0.19 |  | 74.8 |  |  |  | 74.8 |  | 74.8 | 0 | 22 |  | 20.32 | 0.11 | 0.11 | 0.9 | 32 | 903.7 | 63 | 9962 | -1050.9 | 1394.5 | 1967 | 2010-07 | GPP
ZAMA | COMMINGLED POOL 012 |  | 997 | 801260 | LIGHT-MEDIUM | 0 | 311.3 |  | 0.194 |  | 60.4 |  |  |  | 60.4 |  | 60.2 | 0.2 | 30 |  | 23.7 | 0.06 | 0.18 | 0.89 | 34 | 882 | 69 | 10133 |  | 1427.3 | 1981 | 2010-04 | ABAND 2010
ZAMA | COMMINGLED POOL 013 |  | 997 | 801360 | LIGHT-MEDIUM | 0 | 93.4 |  | 0.208 |  | 19.4 |  |  |  | 19.4 |  | 16.2 | 3.2 | 10 |  | 20.6 | 0.07 | 0.19 | 0.8 | 73 | 866 | 80 | 11113 |  | 1545.9 | 1995 | 2008-12 | GPP
ZAMA | COMMINGLED POOL 057 |  | 997 | 805760 | LIGHT-MEDIUM | 0 | 29.2 |  | 0.151 |  | 4.4 |  |  |  | 4.4 |  | 4.4 | 0 | 16 |  | 5.5 | 0.05 | 0.16 | 0.79 | 88 | 865 | 74 | 10840 |  | 1514 | 2010 | 2013-10 | ABAND 2013
BERWYN | MONTNEY F |  | 1006 | 524006 | LIGHT-MEDIUM | 0 | 20 |  | 0.02 |  | 0.4 |  |  |  | 0.4 |  | 0.4 | 0 | 4 |  | 4.5 | 0.18 | 0.3 | 0.88 | 56 | 831 | 27 | 7610 |  | 958.9 | 2011 | 2016-06 | GPP
BEZANSON | CHARLIE LAKE A |  | 1008 | 508001 | LIGHT-MEDIUM | 0 | 66.2 |  | 0.13 |  | 8.6 |  |  |  | 8.6 |  | 8.6 | 0 | 64 |  | 2 | 0.11 | 0.44 | 0.84 | 140 | 840 | 66 | 16778 | -1148 | 1783.5 | 1993 | 2000-12
BEZANSON | MONTNEY A |  | 1008 | 524001 | LIGHT-MEDIUM | 0 | 46 |  | 0.05 |  | 2.3 |  |  |  | 2.3 |  | 2.3 | 0 | 32 |  | 4.5 | 0.06 | 0.25 | 0.71 | 140 | 817 | 63 | 17240 |  | 1891.8 | 2008 | 2019-05 | GPP
BEZANSON | MONTNEY B |  | 1008 | 524002 | LIGHT-MEDIUM | 0 | 564.5 |  | 0.04 |  | 22.6 |  |  |  | 22.6 |  | 21.3 | 1.3 | 32 |  | 60 | 0.07 | 0.4 | 0.7 | 145 | 833.1 | 67 | 18810 |  | 2070.9 | 2015 | 2019-04 | GPP
BEZANSON | MONTNEY C |  | 1008 | 524003 | LIGHT-MEDIUM | 0 | 25394.7 |  | 0.12 |  | 3047.4 |  |  |  | 3047.4 |  | 1460.3 | 1587.1 | 4258 |  | 20 | 0.07 | 0.4 | 0.71 | 142 | 832 | 72 | 19832 |  | 2112.5 | 2016 | 2023-03 | GPP
BEZANSON | MONTNEY D |  | 1008 | 524004 | LIGHT-MEDIUM | 0 | 1293.1 |  | 0.03 |  | 38.8 |  |  |  | 38.8 |  | 8.5 | 30.3 | 64 |  | 58.1 | 0.08 | 0.37 | 0.69 | 150 | 835 | 74 | 21282 |  | 2182.9 | 2018 | 2018-12 | GPP
BEZANSON | BEAVERHILL LAKE A |  | 1008 | 744001 | LIGHT-MEDIUM | 0 | 7.6 |  | 0.05 |  | 0.4 |  |  |  | 0.4 |  | 0.4 | 0 | 32 |  | 1 | 0.05 | 0.2 | 0.59 | 220 | 819 | 102 | 34504 |  | 3352 | 2007 | 2019-05 | GPP
CABIN CREEK | WAPIABI A |  | 1015 | 148001 | LIGHT-MEDIUM | 0 | 47 |  | 0.017 |  | 0.8 |  |  |  | 0.8 |  | 0.8 | 0 | 16 |  | 2.4 | 0.17 | 0.2 | 0.9 |  | 785 | 27 | 4770 |  | 690.7 | 1962 | 1988-08 | ABAND OIL 1964
CABIN CREEK | CARDIUM B |  | 1015 | 176002 | LIGHT-MEDIUM | 0 | 216.9 |  | 0.07 |  | 15.2 |  |  |  | 15.2 |  | 10.9 | 4.3 | 603 |  | 1.48 | 0.07 | 0.44 | 0.62 | 207 | 790 | 63 | 15492 |  | 2242.8 | 2006 | 2014-05 | GPP
CARMANGAY | BARONS A | PRIMARY | 1020 | 204001 | LIGHT-MEDIUM | 0 |  | 273.7 | 0.12 |  |  | 32.8 |  |  |  | 32.8 |  |  |  | 246 | 1.24 | 0.16 | 0.37 | 0.89 |  |  | 33 | 7867 |  | 1084.1 |  | 2017-12
CARMANGAY | BARONS A | TOTAL | 1020 | 204001 | LIGHT-MEDIUM | 0 | 2704.1 |  |  |  | 324.4 |  | 486.1 |  | 810.5 |  | 544.2 | 266.3 | 2241 | [5 empty] | 50 | 854 | 32 | 7867 | -138.3 | 1084.1 | 2003 | 2017-12 | GPP
CARMANGAY | BARONS A | WATER FLOOD | 1020 | 204001 | LIGHT-MEDIUM | 20 |  | 2430.4 | 0.12 | 0.2 |  | 291.6 |  | 486.1 |  | 777.7 |  |  |  | 1995 | 1.32 | 0.17 | 0.39 | 0.89 |  |  | 33 | 7867 |  | 1084.1 |  | 2017-12
CARMANGAY | BOW ISLAND A |  | 1020 | 213001 | LIGHT-MEDIUM | 0 | 27.3 |  | 0.081 |  | 2.2 |  |  |  | 2.2 |  | 2.2 | 0 | 16 |  | 2.2 | 0.15 | 0.42 | 0.89 | 43 | 866 | 33 | 6582 | -195.8 | 1152.7 | 1981 | 1996-06 | ABAND 2001
CARMANGAY | BOW ISLAND E |  | 1020 | 213005 | LIGHT-MEDIUM | 0 | 27.1 |  | 0.048 |  | 1.3 |  |  |  | 1.3 |  | 1.3 | 0 | 16 |  | 1.7 | 0.19 | 0.43 | 0.92 | 37 | 866 | 33 | 8869 | -185.5 | 1184.6 | 1999 | 2022-03 | ABAND 2021
CARMANGAY | BOW ISLAND F |  | 1020 | 213006 | LIGHT-MEDIUM | 0 | 65.6 |  | 0.017 |  | 1.1 |  |  |  | 1.1 |  | 1.1 | 0 | 32 |  | 1.8 | 0.16 | 0.2 | 0.89 | 70 | 882 | 32 | 7487 | -122.1 | 1057.2 | 1977 | 1987-12 | ABAND 1988
CARMANGAY | BOW ISLAND G |  | 1020 | 213007 | LIGHT-MEDIUM | 0 | 25.3 |  | 0.083 |  | 2.1 |  |  |  | 2.1 |  | 2.1 | 0 | 16 |  | 1.2 | 0.19 | 0.22 | 0.89 | 46 | 876 | 32 | 5260 | -109.6 | 1023.4 | 1991 | 1999-12 | ABAND 2000
CARMANGAY | GLAUCONITIC A |  | 1020 | 300001 | LIGHT-MEDIUM | 0 | 93.5 |  | 0.1 |  | 9.4 |  |  |  | 9.4 |  | 8.8 | 0.6 | 64 |  | 2 | 0.14 | 0.4 | 0.87 | 63 | 885 | 38 | 11904 |  | 1360 | 2006 | 2014-09 | GPP
CARMANGAY | SUNBURST A | WATER FLOOD | 1020 | 332001 | LIGHT-MEDIUM | 20 | 2367.9 |  | 0.08 | 0.04 | 189.4 |  | 94.7 |  | 284.1 |  | 278.1 | 6 | 984 |  | 3.16 | 0.167 | 0.4 | 0.76 | 95 | 840 | 48 | 9412 | -429.6 | 1426.8 | 1991 | 2016-04 | GPP
CARMANGAY | SUNBURST B |  | 1020 | 332002 | LIGHT-MEDIUM | 0 | 154.8 |  | 0.25 |  | 38.7 |  |  |  | 38.7 |  | 32.3 | 6.4 | 138 |  | 1.49 | 0.16 | 0.44 | 0.84 | 64 | 851 | 40 | 10257 | -440 | 1451.2 | 1991 | 2009-08 | GPP
CARMANGAY | SUNBURST E |  | 1020 | 332005 | HEAVY | 0 | 7.7 |  | 0.065 |  | 0.5 |  |  |  | 0.5 |  | 0.4 | 0.1 | 8 |  | 2 | 0.11 | 0.5 | 0.88 | 57 | 902 | 39 | 10371 | -440.1 | 1473 | 2000 | 2006-12 | GPP
CARMANGAY | SUNBURST H |  | 1020 | 332008 | LIGHT-MEDIUM | 0 | 6 |  | 0.02 |  | 0.1 |  |  |  | 0.1 |  | 0.1 | 0 | 4 |  | 2 | 0.15 | 0.42 | 0.86 | 66 | 879 | 43 | 12180 |  | 1476.1 | 1992 | 2013-08 | ABAND 2000
CARMANGAY | BANFF A |  | 1020 | 644001 | LIGHT-MEDIUM | 0 | 0.1 | [18 empty] | 863 | 65 | 15650 |  |  |  | 2013-04 | ABAND 1957
CHAUNCEY | BOW ISLAND A |  | 1023 | 213001 | LIGHT-MEDIUM | 0 | 38.9 |  | 0.0488 |  | 1.9 |  |  |  | 1.9 |  | 1.9 | 0 | 32 |  | 2 | 0.12 | 0.45 | 0.92 | 30 | 858 | 42 | 5426 | -492.8 | 1473.8 | 2003 | 2020-12 | ABAND 2020
CHAUNCEY | LIVINGSTONE A |  | 1023 | 628001 | LIGHT-MEDIUM | 0 | 13.7 |  | 0.01 |  | 0.1 |  |  |  | 0.1 |  | 0.1 | 0 | 4 |  | 8.3 | 0.06 | 0.15 | 0.81 | 80 | 856 | 65 | 13750 |  | 1792.4 | 1979 | 2013-08 | ABAND 1985
CHAUNCEY | BANFF A |  | 1023 | 644001 | LIGHT-MEDIUM | 0 | 10.3 |  | 0.01 |  | 0.1 |  |  |  | 0.1 |  | 0.1 | 0 | 4 |  | 13.1 | 0.05 | 0.53 | 0.84 | 65 | 842 | 51 | 15904 |  | 1994.3 | 1980 | 2008-10 | GPP
CHERRY | GLAUCONITIC A |  | 1024 | 300001 | HEAVY | 0 | 63 |  | 0.219 |  | 13.8 |  |  |  | 13.8 |  | 13.8 | 0 | 4 |  | 8.8 | 0.26 | 0.26 | 0.93 | 34 | 941 | 33 | 9125 | -109 | 916.1 | 1998 | 2006-12 | ABAND 2015
CLEAR HILLS | CHARLIE LAKE B |  | 1033 | 508002 | LIGHT-MEDIUM | 0 | 75.8 |  | 0.15 |  | 11.4 |  |  |  | 11.4 |  | 6.3 | 5.1 | 32 |  | 2.5 | 0.16 | 0.25 | 0.79 | 95 | 775 | 53 | 9284 | -418.5 | 1151.5 | 1995 | 2003-02 | GPP
CLEAR HILLS | CHARLIE LAKE C |  | 1033 | 508003 | LIGHT-MEDIUM | 0 | 25.9 |  | 0.062 |  | 1.6 |  |  |  | 1.6 |  | 1.6 | 0 | 32 |  | 0.8 | 0.19 | 0.38 | 0.86 | 57 | 800 | 52 | 5917 | -400.4 | 1131.9 | 1996 | 2011-12 | GPP
CLEAR HILLS | CHARLIE LAKE I |  | 1033 | 508009 | LIGHT-MEDIUM | 0 | 49.8 |  | 0.05 |  | 2.5 |  |  |  | 2.5 |  | 0.6 | 1.9 | 16 |  | 3 | 0.18 | 0.36 | 0.9 | 57 | 775 | 44 | 9542 |  | 1134.7 | 1996 | 2008-11 | GPP
CLEAR HILLS | CHARLIE LAKE J |  | 1033 | 508010 | LIGHT-MEDIUM | 0 | 81.6 |  | 0.1 |  | 8.2 |  |  |  | 8.2 |  | 0.4 | 7.8 | 64 |  | 5 | 0.05 | 0.4 | 0.85 | 66 | 827 | 49 | 9181 |  | 1135.9 | 2017 | 2017-12 | GPP
CLEAR HILLS | CHARLIE LAKE K |  | 1033 | 508011 | LIGHT-MEDIUM | 0 | 162.2 |  | 0.1 |  | 16.2 |  |  |  | 16.2 |  | 0.6 | 15.6 | 64 |  | 6 | 0.08 | 0.4 | 0.88 | 49 | 881 | 53 | 9877 |  | 1131.8 | 2018 | 2018-12 | GPP
CLEAR HILLS | HALFWAY A |  | 1033 | 516001 | LIGHT-MEDIUM | 0 | 210.1 |  | 0.158 |  | 33.2 |  |  |  | 33.2 |  | 33.2 | 0 | 64 |  | 3.8 | 0.15 | 0.2 | 0.72 | 118 | 823 | 64 | 9807 | -466.7 | 1227.8 | 1991 | 2017-12 | ABAND 2017
CLEAR HILLS | HALFWAY B |  | 1033 | 516002 | LIGHT-MEDIUM | 0 | 135.1 |  | 0.014 |  | 1.9 |  |  |  | 1.9 |  | 1.9 | 0 | 64 |  | 2.85 | 0.14 | 0.37 | 0.84 | 70 | 819 | 45 | 9601 | -453.4 | 1160.7 | 1996 | 2000-12 | ABAND 2001
COCHRANE | CARDIUM D |  | 1037 | 176004 | LIGHT-MEDIUM | 0 | 586.6 |  | 0.13 |  | 76.3 |  |  |  | 76.3 |  | 64.7 | 11.6 | 485 |  | 3.08 | 0.077 | 0.15 | 0.6 | 176 | 798 | 80 | 19810 |  | 3399.9 | 2011 | 2020-12 | GPP
COCHRANE | CARDIUM E |  | 1037 | 176005 | LIGHT-MEDIUM | 0 | 492.1 |  | 0.15 |  | 73.8 |  |  |  | 73.8 |  | 49.6 | 24.2 | 591 |  | 3.32 | 0.08 | 0.45 | 0.57 | 234 | 834 | 74 | 27456 |  | 2397 | 2013 | 2016-05 | GPP
COCHRANE | CARDIUM F |  | 1037 | 176006 | LIGHT-MEDIUM | 0 | 99.6 |  | 0.1 |  | 10 |  |  |  | 10 |  | 9.2 | 0.8 | 128 |  | 2.5 | 0.06 | 0.15 | 0.61 | 214 | 812 | 76 | 25000 |  | 2395 | 2014 | 2014-12 | GPP
COCHRANE | CARDIUM G |  | 1037 | 176007 | LIGHT-MEDIUM | 0 | 20.3 |  | 0.03 |  | 0.6 |  |  |  | 0.6 |  | 0.2 | 0.4 | 32 |  | 2.2 | 0.09 | 0.5 | 0.64 | 171 | 823 | 81 | 20310 |  | 2431.5 | 2015 | 2016-09 | GPP
CUTPICK | CARDIUM B |  | 1043 | 176002 | LIGHT-MEDIUM | 0 | 73.2 |  | 0.1 |  | 7.3 |  |  |  | 7.3 |  | 6.6 | 0.7 | 16 |  | 11.5 | 0.08 | 0.3 | 0.71 | 143 | 805 | 60 | 19649 | -1059.1 | 2378.5 | 2000 | 2022-12 | GPP
DAWN | DEBOLT A |  | 1047 | 612001 | LIGHT-MEDIUM | 0 | 84.5 |  | 0.022 |  | 1.9 |  |  |  | 1.9 |  | 1.9 | 0 | 16 |  | 5 | 0.22 | 0.4 | 0.8 | 92 | 832 | 47 | 9244 | -693.7 | 1256.5 | 1998 | 2003-11 | ABAND 2003
DIZZY | SLAVE POINT B |  | 1054 | 758002 | LIGHT-MEDIUM | 0 | 26.1 |  | 0.05 |  | 1.3 |  |  |  | 1.3 |  | 1.3 | 0 | 64 |  | 1 | 0.06 | 0.2 | 0.85 | 65 | 849 | 57 | 8379 | -508.7 | 840.3 | 1997 | 2003-05 | 6-19-120-20W5/2
DIZZY | SULPHUR POINT E |  | 1054 | 767505 | LIGHT-MEDIUM | 0 | 1.7 |  | 0.06 |  | 0.1 |  |  |  | 0.1 |  | 0.1 | 0 | 4 |  | 1.2 | 0.06 | 0.28 | 0.82 | 86 | 785 | 29 | 8190 |  | 920.4 | 1987 | 2022-07 | ABAND 2022
DIZZY | MUSKEG A |  | 1054 | 768501 | LIGHT-MEDIUM | 0 | 56.9 |  | 0.011 |  | 0.6 |  |  |  | 0.6 |  | 0.6 | 0 | 16 |  | 10.4 | 0.06 | 0.33 | 0.85 | 62 | 867 | 40 | 11596 |  | 1131.8 | 1981 | 2008-10 | GPP
DRIFTPILE | SLAVE POINT A |  | 1058 | 758001 | LIGHT-MEDIUM | 0 | 40.5 |  | 0.074 |  | 3 |  |  |  | 3 |  | 3 | 0 | 16 |  | 7.3 | 0.07 | 0.45 | 0.9 | 31 | 843 | 49 | 18909 | -1340.7 | 1924.5 | 1985 | 1996-06 | ABAND 2000
DRIFTPILE | GILWOOD A |  | 1058 | 765501 | LIGHT-MEDIUM | 0 | 99.6 |  | 0.123 |  | 12.3 |  |  |  | 12.3 |  | 12.3 | 0 | 64 |  | 2.3 | 0.15 | 0.45 | 0.82 | 66 | 854 | 49 | 20909 | -1364.4 | 1948.2 | 1985 | 1996-06 | ABAND 1997
ENSIGN | SAWTOOTH A |  | 1072 | 428001 | HEAVY | 0 | 17.5 |  | 0.023 |  | 0.4 |  |  |  | 0.4 |  | 0.4 | 0 | 4 |  | 5.8 | 0.157 | 0.4 | 0.8 |  | 920 | 73 | 15325 |  | 2024.9 |  | 2008-10 | GPP
ENSIGN | RUNDLE A |  | 1072 | 610001 | LIGHT-MEDIUM | 0 | 150.1 |  | 0.019 |  | 2.9 |  |  |  | 2.9 |  | 2.9 | 0 | 64 |  | 5.55 | 0.07 | 0.15 | 0.71 | 124 | 870.3 | 49 | 15499 | -985.1 | 2039.1 | 1976 | 1990-12 | ABAND 1999
ENTWISTLE | OSTRACOD A |  | 1073 | 316001 | HEAVY | 0 | 285.8 |  | 0.05 |  | 14.3 |  |  |  | 14.3 |  | 8.5 | 5.8 | 32 |  | 5.9 | 0.21 | 0.19 | 0.89 | 44 | 956 | 53 | 13134 | -758.3 | 1534.7 | 1997 | 2016-06 | GPP
ENTWISTLE | NORDEGG-BANFF A |  | 1073 | 444301 | HEAVY | 0 | 11.3 |  | 0.018 |  | 0.2 |  |  |  | 0.2 |  | 0.2 | 0 | 2 |  | 6.2 | 0.18 | 0.41 | 0.86 | 48 | 917 | 64 | 11637 | -821.4 | 1585 | 1991 | 2005-11 | ABAND 2015
ENTWISTLE | NORDEGG-BANFF B |  | 1073 | 444302 | HEAVY | 0 | 75.7 |  | 0.012 |  | 0.9 |  |  |  | 0.9 |  | 0.9 | 0 | 8 |  | 8.65 | 0.17 | 0.26 | 0.87 | 54 | 919 | 42 | 7627 | -781.8 | 1553.4 | 1989 | 2012-09 | ABAND 2012
EUREKA | MONTNEY A |  | 1074 | 524001 | LIGHT-MEDIUM | 0 | 12.3 |  | 0.01 |  | 0.1 |  |  |  | 0.1 |  | 0.1 | 0 | 2 |  | 3.7 | 0.23 | 0.2 | 0.9 | 46 | 854 | 35 | 7490 |  | 1510 | 2008 | 2013-08 | GPP
EXPANSE | GILWOOD A |  | 1077 | 765501 | LIGHT-MEDIUM | 0 | 473.7 |  | 0.012 |  | 5.7 |  |  |  | 5.7 |  | 5.6 | 0.1 | 64 |  | 9.8 | 0.14 | 0.35 | 0.83 | 57 | 845 | 73 | 23146 | -1573 | 2454.8 | 1982 | 1996-02 | ABAND 1995
EXPANSE | GILWOOD B |  | 1077 | 765502 | LIGHT-MEDIUM | 0 | 55.2 |  | 0.015 |  | 0.8 |  |  |  | 0.8 |  | 0.8 | 0 | 16 |  | 5 | 0.13 | 0.36 | 0.83 | 50 | 824 | 86 | 20727 | -1574.3 | 2466.7 | 1983 | 1992-12 | ABAND 1995
EXPANSE | GILWOOD C |  | 1077 | 765503 | LIGHT-MEDIUM | 0 | 19.3 |  | 0.01 |  | 0.2 |  |  |  | 0.2 |  | 0.2 | 0 | 16 |  | 2.4 | 0.11 | 0.45 | 0.83 | 54 | 843 | 80 | 19692 |  | 2382 | 1982 | 1990-12 | ABAND OIL 1985
EXPANSE | COMMINGLED POOL 002 |  | 1077 | 800260 | HEAVY | 0 | 26.8 |  | 0.004 |  | 0.1 |  |  |  | 0.1 |  | 0.3 | -0.2 | 2 |  | 11.9 | 0.2 | 0.4 | 0.94 | 24 | 957 | 35 | 6966 |  | 1011.5 | 2007 | 2013-12 | ABAND 2013
FAITH | SUNBURST A |  | 1080 | 332001 | HEAVY | 0 | 17.1 |  | 0.0058 |  | 0.1 |  |  |  | 0.1 |  | 0.1 | 0 | 16 |  | 1 | 0.18 | 0.37 | 0.94 | 27 | 964 | 30 | 8280 |  | 858 | 2001 | 2021-12 | ABAND 2021
FINCASTLE | TABER A |  | 1083 | 346001 | HEAVY | 0 | 92.8 |  | 0.13 |  | 12.1 |  |  |  | 12.1 |  | 11.5 | 0.6 | 32 |  | 2.75 | 0.22 | 0.49 | 0.94 | 28 | 933.5 | 30 | 10295 | -99.9 | 978.3 | 1977 | 2017-12 | GPP
FINCASTLE | TABER B |  | 1083 | 346002 | HEAVY | 0 | 37.9 |  | 0.074 |  | 2.8 |  |  |  | 2.8 |  | 2.8 | 0 | 32 |  | 1.5 | 0.14 | 0.4 | 0.94 | 18 | 925 | 35 | 5959 | -102.4 | 979.3 | 1979 | 2012-12 | ABAND 2012
FINCASTLE | SAWTOOTH A |  | 1083 | 428001 | HEAVY | 0 | 15.8 |  | 0.013 |  | 0.2 |  |  |  | 0.2 |  | 0.2 | 0 | 8 |  | 1.8 | 0.229 | 0.4 | 0.8 |  | 910 | 37 | 7760 |  |  |  | 2008-10 | GPP
FOLEY LAKE | VIKING A |  | 1085 | 218001 | LIGHT-MEDIUM | 0 | 158.3 |  | 0.07 |  | 11.1 |  |  |  | 11.1 |  | 8.9 | 2.2 | 208 |  | 0.76 | 0.19 | 0.38 | 0.85 | 58 | 880 | 32 | 6550 | -104.7 | 886.6 | 1973 | 2012-08 | GPP
FOLEY LAKE | VIKING B |  | 1085 | 218002 | LIGHT-MEDIUM | 0 | 45.3 |  | 0.1 |  | 4.5 |  |  |  | 4.5 |  | 2.8 | 1.7 | 32 |  | 2 | 0.14 | 0.45 | 0.92 | 36 | 880 | 32 | 6642 |  | 896.7 | 1983 | 2023-12 | GPP
GOODFISH | GRANITE WASH A |  | 1093 | 797501 | LIGHT-MEDIUM | 0 | 11.6 |  | 0.034 |  | 0.4 |  |  |  | 0.4 |  | 0.4 | 0 | 16 |  | 0.9 | 0.14 | 0.29 | 0.81 | 92 | 830 | 35 | 11803 | -875.7 | 1376.5 | 2003 | 2008-12 | GPP
HARMON VALLEY | D-1 A |  | 1107 | 658001 | LIGHT-MEDIUM | 0 | 7.3 |  | 0.014 |  | 0.1 |  |  |  | 0.1 |  | 0.1 | 0 | 8 |  | 4.47 | 0.043 | 0.44 | 0.85 | 52 | 850 | 55 | 6600 |  | 1674 | 1985 | 2008-10 | GPP
HONEYSUCKLE | BELLY RIVER J |  | 1114 | 126010 | LIGHT-MEDIUM | 0 | 37.7 |  | 0.15 |  | 5.7 |  |  |  | 5.7 |  | 4.8 | 0.9 | 32 |  | 1 | 0.19 | 0.34 | 0.94 | 27 | 868 | 31 | 5069 | 69.8 | 754.7 | 1999 | 2011-12 | GPP
HONEYSUCKLE | UPPER MANNVILLE B |  | 1114 | 250002 | HEAVY | 0 | 231.5 |  | 0.025 |  | 5.8 |  |  |  | 5.8 |  | 4.3 | 1.5 | 31 |  | 13.7 | 0.11 | 0.41 | 0.84 | 58 | 910 | 65 | 9267 | -627 | 1419.9 | 1990 | 2019-08 | GPP
HONEYSUCKLE | UPPER MANNVILLE K |  | 1114 | 250011 | HEAVY | 0 | 61.8 |  | 0.05 |  | 3.1 |  |  |  | 3.1 |  | 2.3 | 0.8 | 8 |  | 13 | 0.11 | 0.4 | 0.9 | 58 | 946 | 60 | 10172 |  | 1402.7 | 2017 | 2021-07 | GPP
HONEYSUCKLE | LOWER MANNVILLE H |  | 1114 | 310008 | LIGHT-MEDIUM | 0 | 11.6 |  | 0.02 |  | 0.2 |  |  |  | 0.2 |  | 0.1 | 0.1 | 4 |  | 4 | 0.14 | 0.4 | 0.86 | 56 | 879 | 56 | 11030 |  | 1551.2 | 1986 | 2013-08 | ABAND 1993
HONEYSUCKLE | COMMINGLED POOL 001 |  | 1114 | 800160 | LIGHT-MEDIUM | 0 | 11.2 |  | 0.009 |  | 0.1 |  |  |  | 0.1 |  | 0 | 0.1 | 1 |  | 9.59 | 0.19 | 0.31 | 0.89 | 50 | 848 | 36 | 3540 | 212.3 | 555.2 | 1991 | 1995-10 | ABAND 1995
IOSEGUN | MONTNEY A |  | 1118 | 524001 | LIGHT-MEDIUM | 0 | 41.7 |  | 0.153 |  | 6.4 |  |  |  | 6.4 |  | 6.4 | 0 | 64 |  | 1 | 0.11 | 0.26 | 0.8 | 109 | 854 | 63 | 14665 | -906.7 | 1704.7 | 1990 | 1999-05 | ABAND 2009
IOSEGUN | NISKU A |  | 1118 | 696001 | HEAVY | 0 | 86.9 |  | 0.064 |  | 5.6 |  |  |  | 5.6 |  | 5.6 | 0 | 64 |  | 2.5 | 0.08 | 0.13 | 0.78 | 95 | 910 | 66 | 22157 | -1817.5 | 2583.6 | 1984 | 1996-05 | ABAND 1995
JENSEN | LIVINGSTONE A |  | 1121 | 628001 | LIGHT-MEDIUM | 0 | 82.5 |  | 0.02 |  | 1.7 |  |  |  | 1.7 |  | 0.3 | 1.4 | 4 |  | 30 | 0.1 | 0.21 | 0.87 | 58 | 862 | 40 | 9789 |  | 1270.8 | 2007 | 2008-10 | GPP
JENSEN | LWR BANFF-EXSHAW-BV A |  | 1121 | 649001 | LIGHT-MEDIUM | 0 | 105.1 |  | 0.1 |  | 10.5 |  |  |  | 10.5 |  | 0.8 | 9.7 | 32 |  | 16 | 0.03 | 0.1 | 0.76 | 113 | 860 | 63 | 18500 |  | 1795.8 | 2011 | 2012-04 | GPP
KIM | LIVINGSTONE A |  | 1132 | 628001 | LIGHT-MEDIUM | 0 | 396.9 |  | 0.028 |  | 11.1 |  |  |  | 11.1 |  | 11.2 | -0.1 | 64 |  | 26 | 0.053 | 0.25 | 0.6 | 210 | 820 | 61 | 19329 | -1364 | 2335.3 | 1980 | 1992-07 | ABAND 1989
KIM | WABAMUN A |  | 1132 | 658001 | LIGHT-MEDIUM | 0 | 33.4 |  | 0.015 |  | 0.5 |  |  |  | 0.5 |  | 0.5 | 0 | 16 |  | 3.5 | 0.09 | 0.22 | 0.85 | 58 | 877 | 53 | 10060 |  | 2701.5 | 1980 | 2008-10 | GPP
KIPP | RUNDLE A |  | 1133 | 610001 | HEAVY | 0 | 89.7 |  | 0.03 |  | 2.7 |  |  |  | 2.7 |  | 0.9 | 1.8 | 64 |  | 5.7 | 0.04 | 0.25 | 0.82 | 72 | 901 | 77 | 843 | -955.6 | 1946.4 | 2011 | 2020-11
KIPP | BANFF A |  | 1133 | 644001 | LIGHT-MEDIUM | 0 | 927.6 |  | 0.05 |  | 46.4 |  |  |  | 46.4 |  | 13.4 | 33 | 256 |  | 7 | 0.07 | 0.15 | 0.87 | 54 | 874 | 55 | 10500 | -1179.4 | 2131.8 | 2020 | 2020-11
KIPP | LWR BANFF-EXSHAW-BV A |  | 1133 | 649001 | LIGHT-MEDIUM | 0 | 140.4 |  | 0.1 |  | 14 |  |  |  | 14 |  | 6.5 | 7.5 | 32 |  | 5 | 0.12 | 0.15 | 0.86 | 56 | 870 | 53 | 10060 |  | 2163.5 | 2011 | 2011-12 | GPP
KIPP | LWR BANFF-EXSHAW-BV B |  | 1133 | 649002 | LIGHT-MEDIUM | 0 | 402.3 |  | 0.12 |  | 48.3 |  |  |  | 48.3 |  | 44 | 4.3 | 32 |  | 14.5 | 0.12 | 0.15 | 0.85 | 60 | 862.6 | 52 | 17962 | -1229 | 2240.5 | 1979 | 2020-11 | GPP
KIPP | LWR BANFF-EXSHAW-BV D |  | 1133 | 649004 | LIGHT-MEDIUM | 0 | 293.9 |  | 0.1 |  | 29.4 |  |  |  | 29.4 |  | 22.3 | 7.1 | 128 |  | 7 | 0.05 | 0.2 | 0.82 | 80 | 862 | 60 | 19300 |  | 2326.6 | 2014 | 2015-04 | GPP
KIPP | WINTERBURN A |  | 1133 | 670001 | HEAVY | 0 | 17.9 |  | 0.017 |  | 0.3 |  |  |  | 0.3 |  | 0.3 | 0 | 16 |  | 2.5 | 0.07 | 0.29 | 0.9 | 6 | 944.3 | 48 | 23110 |  | 2293.5 | 1979 | 2008-10 | GPP
LESSARD | KEG RIVER A |  | 1141 | 772101 | LIGHT-MEDIUM | 0 | 161.5 |  | 0.113 |  | 18.2 |  |  |  | 18.2 |  | 18.2 | 0 | 64 |  | 7 | 0.05 | 0.19 | 0.89 | 32 | 895 | 56 | 7622 | -673.7 | 978.5 | 1974 | 2022-07 | ABAND 2022
LESSARD | KEG RIVER B |  | 1141 | 772102 | LIGHT-MEDIUM | 0 | 138.7 |  | 0.04 |  | 5.5 |  |  |  | 5.5 |  | 5.6 | -0.1 | 16 |  | 42.8 | 0.03 | 0.25 | 0.9 | 32 | 889 | 50 | 9599 | -708.6 | 1014.5 | 1984 | 1992-12 | ABAND 1990
LESSARD | KEG RIVER C |  | 1141 | 772103 | LIGHT-MEDIUM | 0 | 41.7 |  | 0.364 |  | 15.2 |  |  |  | 15.2 |  | 15.2 | 0 | 16 |  | 10.5 | 0.05 | 0.43 | 0.87 | 42 | 880 | 60 | 9632 | -692.7 | 996.5 | 1985 | 2006-12 | GPP
LESSARD | KEG RIVER F |  | 1141 | 772106 | LIGHT-MEDIUM | 0 | 6.9 |  | 0.01 |  | 0.1 |  |  |  | 0.1 |  | 0.1 | 0 | 4 |  | 9.5 | 0.03 | 0.3 | 0.87 | 32 | 890 | 55 | 7580 |  | 936.1 | 1983 | 2010-10 | ABAND 2010
LESSARD | KEG RIVER G |  | 1141 | 772107 | LIGHT-MEDIUM | 0 | 41.6 |  | 0.01 |  | 0.4 |  |  |  | 0.4 |  | 0.4 | 0 | 4 |  | 18 | 0.08 | 0.17 | 0.87 | 58 | 846 | 35 | 8840 |  | 927.5 | 1986 | 2013-08 | ABAND 1993
LESSARD | COMMINGLED POOL 001 |  | 1141 | 800160 | LIGHT-MEDIUM | 0 | 88.7 |  | 0.04 |  | 3.5 |  |  |  | 3.5 |  | 0.7 | 2.8 | 12 |  | 18.7 | 0.06 | 0.26 | 0.89 | 32 | 895 | 56 | 8056 | -625.6 | 768.1 | 2002 | 2014-05 | GPP
LESSARD | COMMINGLED POOL 002 |  | 1141 | 800260 | LIGHT-MEDIUM | 0 | 95.7 |  | 0.0491 |  | 4.7 |  |  |  | 4.7 |  | 4.7 | 0 | 32 |  | 8 | 0.05 | 0.15 | 0.88 | 51 | 877 | 53 | 6480 | -742.8 | 808 | 2001 | 2022-07 | ABAND 2022
MARLOWE | IRETON A |  | 1154 | 710001 | LIGHT-MEDIUM | 0 | 302.4 |  | 0.01 |  | 3 |  |  |  | 3 |  | 0.9 | 2.1 | 32 |  | 21.4 | 0.06 | 0.2 | 0.92 | 36 | 835 | 30 | 5380 |  | 601.5 | 2011 | 2016-03 | GPP
MARLOWE | SLAVE POINT L |  | 1154 | 758012 | LIGHT-MEDIUM | 0 | 147.8 |  | 0.005 |  | 0.7 |  |  |  | 0.7 |  | 0.1 | 0.6 | 16 |  | 17.5 | 0.08 | 0.25 | 0.88 | 51 | 870 | 46 | 9370 |  | 1028.8 | 1985 | 2013-12 | ABAND 2008
MARLOWE | SLAVE POINT M |  | 1154 | 758013 | LIGHT-MEDIUM | 0 | 90.7 |  | 0.05 |  | 4.5 |  |  |  | 4.5 |  | 0.3 | 4.2 | 32 |  | 7.5 | 0.06 | 0.3 | 0.9 | 45 | 850 | 45 | 8000 |  | 1142.7 | 2001 | 2013-12 | GPP
MARLOWE | SLAVE POINT N |  | 1154 | 758014 | LIGHT-MEDIUM | 0 | 74.1 |  | 0.05 |  | 3.7 |  |  |  | 3.7 |  | 0.1 | 3.6 | 16 |  | 14.2 | 0.05 | 0.25 | 0.87 | 41 | 850 | 81 | 8000 |  | 1103.8 | 2003 | 2014-03
MARLOWE | SLAVE POINT O |  | 1154 | 758015 | LIGHT-MEDIUM | 0 | 184.2 |  | 0.0071 |  | 1.3 |  |  |  | 1.3 |  | 1.3 | 0 | 64 |  | 6.6 | 0.07 | 0.3 | 0.89 | 48 | 844 | 39 | 8000 |  | 1320.5 | 2013 | 2022-07 | ABAND 2022
MARLOWE | SLAVE POINT P |  | 1154 | 758016 | LIGHT-MEDIUM | 0 | 99.1 |  | 0.02 |  | 2 |  |  |  | 2 |  | 0.5 | 1.5 | 64 |  | 5.8 | 0.06 | 0.5 | 0.89 | 49 | 850 | 40 | 8000 |  | 898.4 | 2012 | 2016-05 | GPP
MARLOWE | SLAVE POINT S |  | 1154 | 758019 | LIGHT-MEDIUM | 0 | 179.4 |  | 0.02 |  | 3.6 |  |  |  | 3.6 |  | 1.2 | 2.4 | 64 |  | 7.5 | 0.06 | 0.3 | 0.89 | 48 | 850 | 45 | 8000 |  | 1298.8 | 2017 | 2017-12 | GPP
MARLOWE | SULPHUR POINT D |  | 1154 | 767504 | LIGHT-MEDIUM | 0 | 161 |  | 0.1 |  | 16.1 |  |  |  | 16.1 |  | 2.5 | 13.6 | 64 |  | 4.32 | 0.1 | 0.36 | 0.91 | 38 | 870 | 38 | 7062 |  | 899.7 | 2011 | 2012-12 | GPP
MARLOWE | SULPHUR POINT E |  | 1154 | 767505 | LIGHT-MEDIUM | 0 | 86.2 |  | 0.1 |  | 8.6 |  |  |  | 8.6 |  | 3.3 | 5.3 | 32 |  | 4 | 0.09 | 0.14 | 0.87 | 54 | 863 | 48 | 9572 |  | 1278 | 2008 | 2012-07 | GPP
MARLOWE | SULPHUR POINT F |  | 1154 | 767506 | LIGHT-MEDIUM | 0 | 142.6 |  | 0.0014 |  | 0.2 |  |  |  | 0.2 |  | 0.2 | 0 | 32 |  | 7.5 | 0.09 | 0.25 | 0.88 | 48 | 870 | 48 | 9000 |  | 1042.8 | 2014 | 2022-07 | ABAND 2022
MARLOWE | SULPHUR POINT G |  | 1154 | 767507 | LIGHT-MEDIUM | 0 | 506.5 |  | 0.05 |  | 25.3 |  |  |  | 25.3 |  | 7 | 18.3 | 128 |  | 7.3 | 0.08 | 0.23 | 0.88 | 48 | 870 | 48 | 9000 |  | 978.1 | 2014 | 2015-12 | GPP
MARLOWE | SULPHUR POINT H |  | 1154 | 767508 | LIGHT-MEDIUM | 0 | 59.8 |  | 0.05 |  | 3 |  |  |  | 3 |  |  | 3 | 64 |  | 3.5 | 0.06 | 0.5 | 0.89 | 49 | 850 | 40 | 8000 |  | 930.3 | 2012 | 2017-12 | GPP
MARLOWE | MUSKEG A |  | 1154 | 768501 | LIGHT-MEDIUM | 0 | 57.5 |  | 0.0034 |  | 0.2 |  |  |  | 0.2 |  | 0.2 | 0 | 16 |  | 9.3 | 0.07 | 0.35 | 0.85 | 67 | 850 | 50 | 10773 |  | 1412 | 2012 | 2017-08 | ABAND 2017
MARLOWE | MUSKEG B |  | 1154 | 768502 | LIGHT-MEDIUM | 0 | 2137.7 |  | 0.05 |  | 106.9 |  |  |  | 106.9 |  | 81.9 | 25 | 564 |  | 4.61 | 0.127 | 0.22 | 0.83 | 77 | 837 | 49 | 11143 |  | 1318.4 | 2012 | 2014-12 | GPP
MARLOWE | MUSKEG C |  | 1154 | 768503 | LIGHT-MEDIUM | 0 | 52.4 |  | 0.015 |  | 0.8 |  |  |  | 0.8 |  | 0.6 | 0.2 | 16 |  | 6.2 | 0.08 | 0.25 | 0.88 | 48 | 853 | 50 | 7302 |  | 1187 | 1996 | 2016-10 | GPP
MARLOWE | MUSKEG D |  | 1154 | 768504 | LIGHT-MEDIUM | 0 | 258.6 |  | 0.06 |  | 15.5 |  |  |  | 15.5 |  | 4.1 | 11.4 | 64 |  | 7.7 | 0.08 | 0.2 | 0.82 | 78 | 853 | 50 | 11143 |  | 975.4 | 2012 | 2013-08 | GPP
MARLOWE | MUSKEG E |  | 1154 | 768505 | LIGHT-MEDIUM | 0 | 413.1 |  | 0.1 |  | 41.3 |  |  |  | 41.3 |  | 19.3 | 22 | 265 |  | 4.17 | 0.06 | 0.3 | 0.89 | 42 | 853 | 50 | 7302 |  | 1322.6 | 2013 | 2014-06 | GPP
MARLOWE | MUSKEG F |  | 1154 | 768506 | LIGHT-MEDIUM | 0 | 328.9 |  | 0.08 |  | 26.3 |  |  |  | 26.3 |  | 9.9 | 16.4 | 192 |  | 5.5 | 0.05 | 0.3 | 0.89 | 42 | 853 | 50 | 7302 |  | 1028.3 | 2013 | 2015-05 | GPP
MARLOWE | MUSKEG G |  | 1154 | 768507 | LIGHT-MEDIUM | 0 | 601.5 |  | 0.08 |  | 48.1 |  |  |  | 48.1 |  | 13.5 | 34.6 | 256 |  | 5.5 | 0.06 | 0.2 | 0.89 | 45 | 853 | 50 | 7302 |  | 1149 | 2014 | 2017-12 | GPP
MARLOWE | MUSKEG H |  | 1154 | 768508 | LIGHT-MEDIUM | 0 | 72.7 |  | 0.1 |  | 7.3 |  |  |  | 7.3 |  | 6.7 | 0.6 | 52 |  | 3.57 | 0.06 | 0.25 | 0.87 | 54 | 850 | 50 | 9000 |  | 995.1 | 2014 | 2015-03 | GPP
MARLOWE | MUSKEG I |  | 1154 | 768509 | LIGHT-MEDIUM | 0 | 4410.9 |  | 0.045 |  | 198.5 |  |  |  | 198.5 |  | 142.4 | 56.1 | 1544 |  | 7.78 | 0.06 | 0.32 | 0.9 | 39 | 853 | 50 | 7302 |  | 1335 | 2014 | 2021-09 | GPP
MARLOWE | MUSKEG J |  | 1154 | 768510 | LIGHT-MEDIUM | 0 | 149 |  | 0.1 |  | 14.9 |  |  |  | 14.9 |  | 8.3 | 6.6 | 118 |  | 3.36 | 0.06 | 0.28 | 0.87 | 54 | 850 | 50 | 9000 |  | 995.1 | 2014 | 2015-10 | GPP
MARLOWE | MUSKEG K |  | 1154 | 768511 | LIGHT-MEDIUM | 0 | 319.5 |  | 0.08 |  | 25.6 |  |  |  | 25.6 |  | 13.6 | 12 | 128 |  | 5.5 | 0.06 | 0.15 | 0.89 | 42 | 853 | 50 | 7302 |  | 998.7 | 2014 | 2015-11 | GPP
MARLOWE | MUSKEG L |  | 1154 | 768512 | LIGHT-MEDIUM | 0 | 256.4 |  | 0.1 |  | 25.6 |  |  |  | 25.6 |  | 7.8 | 17.8 | 128 |  | 5.3 | 0.06 | 0.3 | 0.9 | 48 | 853 | 50 | 7302 |  | 1046.6 | 2015 | 2015-05 | GPP
MARLOWE | KEG RIVER A |  | 1154 | 772101 | LIGHT-MEDIUM | 0 | 1151 |  | 0.205 |  | 236 |  |  |  | 236 |  | 230.1 | 5.9 | 132 |  | 47.87 | 0.03 | 0.31 | 0.88 | 43 | 825 | 52 | 10550 | -779.3 | 1340.2 | 1986 | 2015-05 | GPP
MARLOWE | KEG RIVER C |  | 1154 | 772103 | LIGHT-MEDIUM | 0 | 1125.9 |  | 0.18 |  | 202.7 |  |  |  | 202.7 |  | 175.2 | 27.5 | 128 |  | 29.4 | 0.05 | 0.32 | 0.88 | 43 | 824 | 52 | 10742 | -748.3 | 1308.6 | 1998 | 2019-05 | GPP
MARLOWE | KEG RIVER D |  | 1154 | 772104 | LIGHT-MEDIUM | 0 | 511 |  | 0.18 |  | 92 |  |  |  | 92 |  | 78.2 | 13.8 | 98 |  | 15 | 0.05 | 0.21 | 0.88 | 43 | 825 | 52 | 11270 | -821.4 | 1440.7 | 1999 | 2011-12 | GPP
MARLOWE | KEG RIVER E |  | 1154 | 772105 | LIGHT-MEDIUM | 0 | 482.4 |  | 0.3 |  | 144.7 |  |  |  | 144.7 |  | 128.5 | 16.2 | 64 |  | 17.2 | 0.06 | 0.17 | 0.88 | 43 | 825 | 52 | 10171 | -753.7 | 1312.5 | 2002 | 2006-09 | GPP
MARLOWE | KEG RIVER F |  | 1154 | 772106 | LIGHT-MEDIUM | 0 | 47.9 |  | 0.15 |  | 7.2 |  |  |  | 7.2 |  | 5.1 | 2.1 | 16 |  | 8.5 | 0.05 | 0.2 | 0.88 | 79 | 825 | 46 | 9447 | -754.4 | 1295.6 | 2003 | 2015-05 | GPP
MARLOWE | KEG RIVER G |  | 1154 | 772107 | LIGHT-MEDIUM | 0 | 363.8 |  | 0.04 |  | 14.6 |  |  |  | 14.6 |  | 8.4 | 6.2 | 48 |  | 16.5 | 0.06 | 0.13 | 0.88 | 79 | 825 | 46 | 10351 | -738.1 | 1319.4 | 2003 | 2014-05 | GPP
MARLOWE | KEG RIVER H |  | 1154 | 772108 | LIGHT-MEDIUM | 0 | 1053.7 |  | 0.45 |  | 474.2 |  |  |  | 474.2 |  | 462.1 | 12.1 | 150 |  | 11.45 | 0.087 | 0.18 | 0.86 | 58 | 852 | 52 | 9727 |  | 1054.8 | 2002 | 2018-10 | GPP
MARLOWE | KEG RIVER I |  | 1154 | 772109 | LIGHT-MEDIUM | 0 | 25.9 |  | 0.09 |  | 2.3 |  |  |  | 2.3 |  | 1.9 | 0.4 | 16 |  | 4.2 | 0.06 | 0.27 | 0.88 | 43 | 825 | 52 | 9416 |  | 1059.9 | 2007 | 2016-12 | GPP
MARLOWE | KEG RIVER J |  | 1154 | 772110 | LIGHT-MEDIUM | 0 | 33.3 |  | 0.2 |  | 6.7 |  |  |  | 6.7 |  | 1.4 | 5.3 | 16 |  | 7 | 0.05 | 0.3 | 0.85 | 66 | 825 | 52 | 9208 |  | 1064 | 2011 | 2011-12 | GPP
MARLOWE | KEG RIVER K |  | 1154 | 772111 | LIGHT-MEDIUM | 0 | 196.5 |  | 0.3 |  | 59 |  |  |  | 59 |  | 37.4 | 21.6 | 32 |  | 17 | 0.06 | 0.3 | 0.86 | 58 | 852 | 53 | 9755 |  | 1075.5 | 2012 | 2014-05 | GPP
MARLOWE | KEG RIVER L |  | 1154 | 772112 | LIGHT-MEDIUM | 0 | 37.7 |  | 0.0292 |  | 1.1 |  |  |  | 1.1 |  | 1.1 | 0 | 16 |  | 10.5 | 0.03 | 0.13 | 0.86 | 60 | 852 | 52 | 9727 |  | 1098.8 | 2012 | 2022-07 | ABAND 2022
MARSH | BELLY RIVER A |  | 1155 | 126001 | LIGHT-MEDIUM | 0 | 14.9 |  | 0.2819 |  | 4.2 |  |  |  | 4.2 |  | 3.9 | 0.3 | 8 |  | 4.8 | 0.07 | 0.27 | 0.76 | 98 | 816 | 89 | 14083 | -965.3 | 2188.3 | 1996 | 2015-04 | ABAND 2009
MARSH | BELLY RIVER B |  | 1155 | 126002 | LIGHT-MEDIUM | 0 | 143.8 |  | 0.03 |  | 4.3 |  |  |  | 4.3 |  | 1 | 3.3 | 32 |  | 12 | 0.09 | 0.27 | 0.57 | 260 | 788 | 76 | 28762 |  | 2679 | 2014 | 2015-07 | GPP
MARSH | BELLY RIVER C |  | 1155 | 126003 | LIGHT-MEDIUM | 0 | 185 |  | 0.05 |  | 9.3 |  |  |  | 9.3 |  | 2.8 | 6.5 | 64 |  | 8.2 | 0.07 | 0.27 | 0.69 | 152 | 816 | 73 | 19100 |  | 2257.5 | 2014 | 2015-07 | GPP
MCGOWAN | MONTNEY A |  | 1163 | 524001 | LIGHT-MEDIUM | 0 | 24.1 |  | 0.0207 |  | 0.5 |  |  |  | 0.5 |  | 0.5 | 0 | 13 |  | 1.5 | 0.18 | 0.2 | 0.86 | 62 | 864 | 47 | 10693 | -527.3 | 1271.5 | 2004 | 2016-06
MILLARVILLE | BLAIRMORE A |  | 1164 | 244001 | LIGHT-MEDIUM | 0 | 14.6 |  | 0.014 |  | 0.2 |  |  |  | 0.2 |  | 0.2 | 0 | 8 |  | 3.8 | 0.1 | 0.35 | 0.74 | 105 | 784 | 86 | 24257 |  | 2791 | 1980 | 2008-10 | GPP
MONTAG | CHARLIE LAKE B |  | 1169 | 508002 | HEAVY | 0 | 382 |  | 0.047 |  | 18 |  |  |  | 18 |  | 17.6 | 0.4 | 234 |  | 1.06 | 0.24 | 0.31 | 0.93 | 31 | 922 | 39 | 7930 | -315.2 | 1004.2 | 2001 | 2022-12 | GPP
MONTAG | CHARLIE LAKE C |  | 1169 | 508003 | LIGHT-MEDIUM | 0 | 6.1 |  | 0.131 |  | 0.8 |  |  |  | 0.8 |  | 0.7 | 0.1 | 2 |  | 3.5 | 0.15 | 0.35 | 0.9 | 45 | 874 | 40 | 8514 | -346.5 | 995.3 | 2004 | 2006-12
MONTAG | CHARLIE LAKE D |  | 1169 | 508004 | HEAVY | 0 | 18.6 |  | 0.011 |  | 0.2 |  |  |  | 0.2 |  | 0.2 | 0 | 8 |  | 2.6 | 0.16 | 0.4 | 0.93 | 28 | 922 | 40 | 8090 |  | 981.5 | 1996 | 2011-05 | ABAND 2011
MONTAG | CHARLIE LAKE E |  | 1169 | 508005 | HEAVY | 0 | 242.2 |  | 0.05 |  | 12.1 |  |  |  | 12.1 |  | 7.9 | 4.2 | 32 |  | 7 | 0.18 | 0.34 | 0.91 | 38 | 902 | 39 | 8424 |  | 991.3 | 2011 | 2012-12 | GPP
MONTAG | MONTNEY A |  | 1169 | 524001 | HEAVY | 0 | 46.4 |  | 0.013 |  | 0.6 |  |  |  | 0.6 |  | 0.6 | 0 | 16 |  | 2.5 | 0.18 | 0.3 | 0.92 | 35 | 919 | 37 | 8514 | -352.6 | 1003.3 | 1996 | 2000-07 | ABAND 1999
MONTAG | MONTNEY D |  | 1169 | 524004 | LIGHT-MEDIUM | 0 | 55.2 |  | 0.03 |  | 1.7 |  |  |  | 1.7 |  | 1.7 | 0 | 14 |  | 3.55 | 0.2 | 0.39 | 0.91 | 41 | 899 | 40 | 8856 | -371.5 | 1017.5 | 2005 | 2016-06
MONTGOMERY | CARDIUM A |  | 1170 | 176001 | LIGHT-MEDIUM | 0 | 215.2 |  | 0.13 |  | 28 |  |  |  | 28 |  | 24.4 | 3.6 | 196 |  | 2 | 0.126 | 0.34 | 0.66 | 183 | 839 | 54 | 26733 | -1120.3 | 2181.6 | 2004 | 2017-06 | GPP
MONTGOMERY | CARDIUM B |  | 1170 | 176002 | LIGHT-MEDIUM | 0 | 119.5 |  | 0.25 |  | 29.9 |  |  |  | 29.9 |  | 24.5 | 5.4 | 192 |  | 1.17 | 0.093 | 0.35 | 0.88 | 49 | 854 | 53 | 22383 |  | 2176.6 | 2005 | 2017-07 | GPP
MONTGOMERY | CARDIUM C |  | 1170 | 176003 | LIGHT-MEDIUM | 0 | 104.8 |  | 0.23 |  | 24.1 |  |  |  | 24.1 |  | 23.2 | 0.9 | 143 |  | 1.46 | 0.1 | 0.38 | 0.81 | 84 | 779 | 55 | 24458 |  | 2237.5 | 2005 | 2019-12 | GPP
MONTGOMERY | SECOND WHITE SPECKS A |  | 1170 | 186001 | LIGHT-MEDIUM | 0 | 1500.6 |  | 0.16 |  | 240.1 |  |  |  | 240.1 |  | 231.7 | 8.4 | 138 |  | 9.31 | 0.2 | 0.2 | 0.73 | 144 | 805 | 87 | 21832 | -1443.3 | 2557 | 1968 | 2018-05 | GPP
MONTGOMERY | SECOND WHITE SPECKS B |  | 1170 | 186002 | LIGHT-MEDIUM | 0 | 337.5 |  | 0.018 |  | 6.1 |  |  |  | 6.1 |  | 6.2 | -0.1 | 16 |  | 18.06 | 0.2 | 0.2 | 0.73 | 144 | 821 | 75 | 16673 | -1329 | 2398.5 | 1979 | 1992-11 | ABAND 1997
NAMPA | GRANITE WASH A |  | 1180 | 797501 | LIGHT-MEDIUM | 0 | 35.7 |  | 0.011 |  | 0.4 |  |  |  | 0.4 |  | 0.4 | 0 | 64 |  | 2.4 | 0.06 | 0.55 | 0.86 | 46 | 846 | 58 | 16933 |  | 1771.9 | 1986 | 1990-12 | ABAND OIL 1990
NINASTOKO | RUNDLE A |  | 1187 | 610001 | LIGHT-MEDIUM | 0 | 87 |  | 0.35 |  | 30.5 |  |  |  | 30.5 |  | 30.3 | 0.2 | 64 |  | 2.5 | 0.08 | 0.2 | 0.85 | 62 | 835 | 57 | 18257 | -1133 | 2189.1 | 1982 | 1997-12 | GPP
NINASTOKO | BANFF A |  | 1187 | 644001 | LIGHT-MEDIUM | 0 | 84.8 |  | 0.011 |  | 0.9 |  |  |  | 0.9 |  | 0.9 | 0 | 16 |  | 29.7 | 0.03 | 0.3 | 0.85 | 55 | 870 | 50 | 19976 | -1347.2 | 2405.3 | 1982 | 1992-11 | ABAND 1992
NINASTOKO | LWR BANFF-EXSHAW-BV A |  | 1187 | 649001 | LIGHT-MEDIUM | 0 | 122.2 |  | 0.0933 |  | 11.4 |  |  |  | 11.4 |  | 11.4 | 0 | 128 |  | 3.1 | 0.05 | 0.2 | 0.77 | 120 | 823 | 71 | 17263 |  | 2874.6 | 2012 | 2021-12 | ABAND 2021
NINASTOKO | LWR BANFF-EXSHAW-BV B |  | 1187 | 649002 | LIGHT-MEDIUM | 0 | 256.8 |  | 0.23 |  | 59.1 |  |  |  | 59.1 |  | 48.2 | 10.9 | 256 |  | 3 | 0.05 | 0.12 | 0.76 | 106 | 823 | 69 | 14500 |  | 2854.7 | 2011 | 2022-12 | GPP
NOLAND | BANFF A |  | 1189 | 644001 | LIGHT-MEDIUM | 0 | 62.2 |  | 0.016 |  | 1 |  |  |  | 1 |  | 1 | 0 | 64 |  | 4 | 0.045 | 0.4 | 0.9 | 25 | 890 | 80 | 36432 |  | 2549.8 | 1981 | 2008-10 | GPP
PEDLEY | BELLY RIVER B |  | 1201 | 126002 | LIGHT-MEDIUM | 0 | 119.2 |  | 0.08 |  | 9.5 |  |  |  | 9.5 |  | 4.7 | 4.8 | 32 |  | 7.7 | 0.1 | 0.41 | 0.82 | 76 | 810 | 65 | 17162 |  | 2175.1 | 2006 | 2022-12 | GPP
PENNY | BARONS A | PRIMARY | 1203 | 204001 | LIGHT-MEDIUM | 0 |  | 51.2 | 0.15 |  |  | 7.7 |  |  |  | 7.7 |  |  |  | 64 | 1.55 | 0.1 | 0.37 | 0.82 |  |  | 34 | 4863 |  | 1155.4 |  | 2023-06
PENNY | BARONS A | TOTAL | 1203 | 204001 | LIGHT-MEDIUM | 0 | 4501 |  |  |  | 497.2 |  | 1334.9 |  | 1832.1 |  | 1548 | 284.1 | 4512 | [5 empty] | 80 | 855 | 31 | 4863 | -199.4 | 1155.4 | 1995 | 2023-06
PENNY | BARONS A | WATER FLOOD | 1203 | 204001 | LIGHT-MEDIUM | 20 |  | 4449.8 | 0.11 | 0.3 |  | 489.5 |  | 1334.9 |  | 1824.4 |  |  |  | 4448 | 2 | 0.1 | 0.39 | 0.82 |  |  | 34 | 4863 |  | 1155.4 |  | 2023-06 | GPP
PENNY | LIVINGSTONE A |  | 1203 | 628001 | LIGHT-MEDIUM | 0 | 20.2 |  | 0.015 |  | 0.3 |  |  |  | 0.3 |  | 0.3 | 0 | 8 |  | 5.6 | 0.09 | 0.23 | 0.65 | 188 | 820 | 61 | 10172 | -504.2 | 1434.9 | 1980 | 2003-04 | ABAND 1980
PENNY | BANFF A |  | 1203 | 644001 | LIGHT-MEDIUM | 0 | 25.6 |  | 0.016 |  | 0.4 |  |  |  | 0.4 |  | 0.4 | 0 | 4 |  | 21.4 | 0.05 | 0.28 | 0.83 | 75 | 890 | 43 | 13088 |  | 1730.8 | 1980 | 2008-10 | GPP
PENNY | BANFF C |  | 1203 | 644003 | LIGHT-MEDIUM | 0 | 521.2 |  | 0.1 |  | 52.1 |  |  |  | 52.1 |  | 13.9 | 38.2 | 128 |  | 6.5 | 0.08 | 0.1 | 0.87 | 56 | 881 | 52 | 10500 |  | 1864.3 | 2020 | 2020-06 | GPP
PENNY | LWR BANFF-EXSHAW-BV A |  | 1203 | 649001 | LIGHT-MEDIUM | 0 | 594.4 |  | 0.05 |  | 29.7 |  |  |  | 29.7 |  | 22.3 | 7.4 | 64 |  | 15 | 0.08 | 0.1 | 0.86 | 70 | 860 | 52 | 11899 |  | 2087 | 2011 | 2012-11 | GPP
PENNY | LWR BANFF-EXSHAW-BV B |  | 1203 | 649002 | LIGHT-MEDIUM | 0 | 304.1 |  | 0.05 |  | 15.2 |  |  |  | 15.2 |  | 13.3 | 1.9 | 16 |  | 24 | 0.1 | 0.1 | 0.88 | 48 | 876 | 50 | 22442 |  | 1913.4 | 2013 | 2018-11 | GPP
PENNY | LWR BANFF-EXSHAW-BV C |  | 1203 | 649003 | LIGHT-MEDIUM | 0 | 1150.9 |  | 0.12 |  | 138.1 |  |  |  | 138.1 |  | 49.7 | 88.4 | 512 |  | 6.69 | 0.05 | 0.2 | 0.84 | 75 | 870 | 54 | 37250 |  | 2190.6 | 2013 | 2015-12
PENNY | LWR BANFF-EXSHAW-BV D |  | 1203 | 649004 | LIGHT-MEDIUM | 0 | 304.1 |  | 0.05 |  | 15.2 |  |  |  | 15.2 |  | 0.6 | 14.6 | 32 |  | 15 | 0.08 | 0.1 | 0.88 | 46 | 860 | 52 | 28233 |  | 2101 | 2012 | 2014-03
PENNY | LWR BANFF-EXSHAW-BV E |  | 1203 | 649005 | LIGHT-MEDIUM | 0 | 580.6 |  | 0.1 |  | 58.1 |  |  |  | 58.1 |  | 25.6 | 32.5 | 64 |  | 15 | 0.08 | 0.1 | 0.84 | 69 | 857 | 56 | 22548 |  | 2165.1 | 2013 | 2014-04
PENNY | LWR BANFF-EXSHAW-BV F |  | 1203 | 649006 | LIGHT-MEDIUM | 0 | 601.3 |  | 0.15 |  | 90.2 |  |  |  | 90.2 |  | 77.3 | 12.9 | 64 |  | 15 | 0.08 | 0.1 | 0.87 | 55 | 859 | 48 | 26671 |  | 1993 | 2013 | 2018-12 | GPP
PENNY | LWR BANFF-EXSHAW-BV G |  | 1203 | 649007 | LIGHT-MEDIUM | 0 | 1175 |  | 0.1 |  | 117.5 |  |  |  | 117.5 |  | 43.1 | 74.4 | 128 |  | 15 | 0.08 | 0.1 | 0.85 | 66 | 858 | 50 | 36258 |  | 2007.5 | 2014 | 2014-10
PENNY | LWR BANFF-EXSHAW-BV H |  | 1203 | 649008 | LIGHT-MEDIUM | 0 | 929 |  | 0.05 |  | 46.5 |  |  |  | 46.5 |  | 10.1 | 36.4 | 64 |  | 24 | 0.08 | 0.1 | 0.84 | 70 | 860 | 47 | 26992 |  | 2000.5 | 2014 | 2014-12 | GPP
PENNY | WABAMUN A |  | 1203 | 658001 | LIGHT-MEDIUM | 0 | 40.2 |  | 0.015 |  | 0.6 |  |  |  | 0.6 |  | 0.6 | 0 | 16 |  | 5 | 0.09 | 0.35 | 0.86 | 60 | 863 | 52 | 13261 | -880.2 | 1746.9 | 1979 | 2002-05 | ABAND 1985
PINTO | CARDIUM A |  | 1210 | 176001 | LIGHT-MEDIUM | 0 | 18.4 |  | 0.407 |  | 7.5 |  |  |  | 7.5 |  | 7.5 | 0 | 8 |  | 5.7 | 0.07 | 0.25 | 0.77 | 171 | 800 | 51 | 10774 | -336.1 | 1794.6 | 1998 | 2006-12 | GPP
PINTO | COMMINGLED POOL 001 |  | 1210 | 800160 | LIGHT-MEDIUM | 0 | 25.4 |  | 0.05 |  | 1.3 |  |  |  | 1.3 |  | 0.9 | 0.4 | 16 |  | 6.3 | 0.09 | 0.3 | 0.4 | 45 | 781 | 77 | 31114 |  | 2730.9 | 2002 | 2012-11 | GPP
PORCUPINE HILLS | CARDIUM A |  | 1214 | 176001 | LIGHT-MEDIUM | 0 | 54 |  | 0.15 |  | 8.1 |  |  |  | 8.1 |  | 6.8 | 1.3 | 96 |  | 1.5 | 0.1 | 0.25 | 0.5 | 315 | 792 | 79 | 41791 |  | 3506.7 | 2003 | 2016-10 | GPP
RANDELL | SLAVE POINT A |  | 1224 | 758001 | LIGHT-MEDIUM | 0 | 313.3 |  | 0.08 |  | 25.1 |  |  |  | 25.1 |  | 24.8 | 0.3 | 160 |  | 4 | 0.08 | 0.32 | 0.9 | 29 | 865 | 60 | 20111 | -1141.3 | 1843 | 1983 | 2013-07 | GPP
RANDELL | SLAVE POINT B |  | 1224 | 758002 | LIGHT-MEDIUM | 0 | 16.5 |  | 0.012 |  | 0.2 |  |  |  | 0.2 |  | 0.2 | 0 | 16 |  | 2.42 | 0.079 | 0.4 | 0.9 | 28 | 850 | 60 | 14192 |  | 1834 | 1983 | 2008-10 | GPP
RANDELL | SLAVE POINT C |  | 1224 | 758003 | LIGHT-MEDIUM | 0 | 163.7 |  | 0.04 |  | 6.5 |  |  |  | 6.5 |  | 6.1 | 0.4 | 48 |  | 5.5 | 0.12 | 0.32 | 0.76 | 107 | 847 | 72 | 17020 |  | 1912.8 | 2005 | 2020-11 | GPP
RANDELL | SLAVE POINT D |  | 1224 | 758004 | LIGHT-MEDIUM | 0 | 160.7 |  | 0.05 |  | 8 |  |  |  | 8 |  | 8 | 0 | 64 |  | 5 | 0.09 | 0.4 | 0.93 | 17 | 853 | 62 | 16087 |  | 1909 | 2011 | 2011-06 | GPP
RANDELL | SLAVE POINT E |  | 1224 | 758005 | LIGHT-MEDIUM | 0 | 51.1 |  | 0.05 |  | 2.6 |  |  |  | 2.6 |  | 0.5 | 2.1 | 32 |  | 3 | 0.1 | 0.3 | 0.76 | 115 | 839 | 55 | 16146 |  | 1939.5 | 2011 | 2013-06 | GPP
RANDELL | SLAVE POINT F |  | 1224 | 758006 | LIGHT-MEDIUM | 0 | 14.9 |  | 0.01 |  | 0.1 |  |  |  | 0.1 |  | 0.1 | 0 | 4 |  | 9.6 | 0.08 | 0.38 | 0.78 | 99 | 831 | 66 | 14190 |  | 1834 | 1985 | 2013-08 | ABAND 1989
RANDELL | SLAVE POINT G |  | 1224 | 758007 | LIGHT-MEDIUM | 0 | 112.4 |  | 0.01 |  | 1.1 |  |  |  | 1.1 |  | 0.5 | 0.6 | 32 |  | 5.5 | 0.12 | 0.3 | 0.76 | 107 | 847 | 72 | 17020 | -1199.6 | 1910.6 | 2012 | 2020-11 | GPP
RANDELL | GILWOOD A |  | 1224 | 765501 | LIGHT-MEDIUM | 0 | 69.2 |  | 0.444 |  | 30.7 |  |  |  | 30.7 |  | 30.7 | 0 | 32 |  | 3.1 | 0.14 | 0.4 | 0.83 | 58 | 841 | 58 | 15334 | -1248.5 | 1940.8 | 1985 | 2006-07 | ABAND 2006
RANDELL | GILWOOD B |  | 1224 | 765502 | LIGHT-MEDIUM | 0 | 41.1 |  | 0.034 |  | 1.4 |  |  |  | 1.4 |  | 1.4 | 0 | 16 |  | 3 | 0.17 | 0.4 | 0.84 | 58 | 831 | 64 | 17393 | -1214.1 | 1915.3 | 1992 | 1996-07 | ABAND 1996
RANDELL | GILWOOD C |  | 1224 | 765503 | LIGHT-MEDIUM | 0 | 14.3 |  | 0.19 |  | 2.7 |  |  |  | 2.7 |  | 2.7 | 0 | 16 |  | 0.85 | 0.18 | 0.27 | 0.8 | 58 | 838 | 58 | 19442 | -1217.3 | 1920.2 | 1967 | 2009-06 | ABAND 2008
RANDELL | GILWOOD D |  | 1224 | 765504 | LIGHT-MEDIUM | 0 | 228.9 |  | 0.33 |  | 75.5 |  |  |  | 75.5 |  | 70 | 5.5 | 64 |  | 4.3 | 0.18 | 0.45 | 0.84 | 59 | 844 | 58 | 19572 | -1256.5 | 1931.7 | 1995 | 2022-12 | GPP
RANDELL | GILWOOD E |  | 1224 | 765505 | LIGHT-MEDIUM | 0 | 49.4 |  | 0.164 |  | 8.1 |  |  |  | 8.1 |  | 8.1 | 0 | 32 |  | 2 | 0.15 | 0.38 | 0.83 | 56 | 818 | 62 | 19468 | -1267.2 | 1900.4 | 1996 | 2005-04 | ABAND 2005
RANDELL | GILWOOD F |  | 1224 | 765506 | LIGHT-MEDIUM | 0 | 51.8 |  | 0.212 |  | 11 |  |  |  | 11 |  | 11 | 0 | 16 |  | 3.4 | 0.18 | 0.37 | 0.84 | 60 | 845 | 58 | 19624 | -1281.4 | 1949.7 | 1997 | 2002-04 | ABAND 2002
RANDELL | GILWOOD G |  | 1224 | 765507 | LIGHT-MEDIUM | 0 | 109.7 |  | 0.175 |  | 19.2 |  |  |  | 19.2 |  | 19 | 0.2 | 32 |  | 3 | 0.17 | 0.2 | 0.84 | 60 | 844 | 58 | 19255 | -1263.9 | 1903.7 | 1997 | 2021-12 | GPP
RANDELL | GILWOOD H |  | 1224 | 765508 | LIGHT-MEDIUM | 0 | 33.4 |  | 0.087 |  | 2.9 |  |  |  | 2.9 |  | 2.9 | 0 | 16 |  | 2.8 | 0.14 | 0.35 | 0.82 | 52 | 828 | 64 | 18806 | -1282.1 | 1958.9 | 1998 | 2002-04 | ABAND 2006
RANDELL | GILWOOD I |  | 1224 | 765509 | LIGHT-MEDIUM | 0 | 106.4 |  | 0.23 |  | 24.5 |  |  |  | 24.5 |  | 17.9 | 6.6 | 32 |  | 4 | 0.15 | 0.34 | 0.84 | 60 | 845 | 58 | 18563 | -1255.6 | 1952.8 | 1998 | 2019-12 | GPP
RANDELL | GILWOOD J |  | 1224 | 765510 | LIGHT-MEDIUM | 0 | 72.3 |  | 0.296 |  | 21.4 |  |  |  | 21.4 |  | 21.4 | 0 | 32 |  | 3.2 | 0.14 | 0.4 | 0.84 | 60 | 846 | 58 | 18463 | -1244.4 | 1942.3 | 1998 | 2007-08 | ABAND 2007
RANDELL | GILWOOD K |  | 1224 | 765511 | LIGHT-MEDIUM | 0 | 252.9 |  | 0.2 |  | 50.6 |  |  |  | 50.6 |  | 45 | 5.6 | 64 |  | 4 | 0.17 | 0.3 | 0.83 | 65 | 845 | 69 | 17653 | -1244.6 | 1951.5 | 1999 | 2022-12 | GPP
RANDELL | GILWOOD L |  | 1224 | 765512 | LIGHT-MEDIUM | 0 | 100.8 |  | 0.25 |  | 25.2 |  |  |  | 25.2 |  | 25.1 | 0.1 | 32 |  | 3.7 | 0.16 | 0.3 | 0.76 | 106 | 843 | 69 | 16379 | -1240.4 | 1954.8 | 2003 | 2004-12 | GPP
RANDELL | GILWOOD M |  | 1224 | 765513 | LIGHT-MEDIUM | 0 | 177.3 |  | 0.15 |  | 26.6 |  |  |  | 26.6 |  | 26.7 | -0.1 | 58 |  | 4 | 0.14 | 0.3 | 0.78 | 96 | 859 | 68 | 15917 | -1248.8 | 1937.3 | 2004 | 2015-12-C | GPP
RANDELL | GILWOOD N |  | 1224 | 765514 | LIGHT-MEDIUM | 0 | 16.8 |  | 0.089 |  | 1.5 |  |  |  | 1.5 |  | 1.5 | 0 | 8 |  | 2.5 | 0.18 | 0.4 | 0.78 | 99 | 859 | 60 | 14832 | -1220.2 | 1934.3 | 2005 | 2007-08 | ABAND 2007
RANDELL | GILWOOD O |  | 1224 | 765515 | LIGHT-MEDIUM | 0 | 117.4 |  | 0.155 |  | 18.2 |  |  |  | 18.2 |  | 18.5 | -0.3 | 64 |  | 3 | 0.14 | 0.44 | 0.78 | 99 | 859 | 60 | 15169 | -1229.8 | 1925.4 | 2005 | 2016-12 | GPP
RANDELL | GILWOOD P |  | 1224 | 765516 | LIGHT-MEDIUM | 0 | 186.8 |  | 0.115 |  | 21.5 |  |  |  | 21.5 |  | 21.5 | 0 | 64 |  | 3.1 | 0.17 | 0.29 | 0.78 | 104 | 859 | 51 | 14620 | -1217.9 | 1933.5 | 2005 | 2016-12 | GPP
RANDELL | GILWOOD Q |  | 1224 | 765517 | LIGHT-MEDIUM | 0 | 92.9 |  | 0.543 |  | 50.4 |  |  |  | 50.4 |  | 50.3 | 0.1 | 32 |  | 3 | 0.17 | 0.27 | 0.78 | 104 | 859 | 51 | 14708 | -1229.3 | 1932.8 | 2005 | 2007-10 | GPP
RANDELL | GILWOOD S |  | 1224 | 765519 | LIGHT-MEDIUM | 0 | 31.6 |  | 0.3 |  | 9.5 |  |  |  | 9.5 |  | 8.2 | 1.3 | 18 |  | 2.8 | 0.12 | 0.33 | 0.78 | 101 | 859 | 57 | 15131 | -1249.8 | 1945.1 | 2005 | 2018-12 | GPP
RANDELL | GILWOOD T |  | 1224 | 765520 | LIGHT-MEDIUM | 0 | 119.3 |  | 0.07 |  | 8.4 |  |  |  | 8.4 |  | 6.7 | 1.7 | 64 |  | 3 | 0.15 | 0.44 | 0.74 | 125 | 842 | 66 | 15332 |  | 1940.7 | 2006 | 2016-11 | GPP
RANDELL | GILWOOD U |  | 1224 | 765521 | LIGHT-MEDIUM | 0 | 104.8 |  | 0.09 |  | 9.4 |  |  |  | 9.4 |  | 8 | 1.4 | 32 |  | 4.5 | 0.16 | 0.35 | 0.7 | 146 | 842 | 70 | 15301 |  | 1937.8 | 2007 | 2019-09 | GPP
RANDELL | GILWOOD V |  | 1224 | 765522 | LIGHT-MEDIUM | 0 | 51.5 |  | 0.1 |  | 5.2 |  |  |  | 5.2 |  | 1.7 | 3.5 | 16 |  | 4 | 0.18 | 0.37 | 0.71 | 145 | 842 | 68 | 18884 |  | 1932.6 | 2006 | 2008-01 | GPP
RANDELL | GILWOOD W |  | 1224 | 765523 | LIGHT-MEDIUM | 0 | 47.6 |  | 0.15 |  | 7.1 |  |  |  | 7.1 |  | 6.8 | 0.3 | 24 |  | 3.5 | 0.15 | 0.46 | 0.7 | 148 | 842 | 70 | 21483 |  | 1935.6 | 2007 | 2015-12-C | GPP
RANDELL | GILWOOD X |  | 1224 | 765524 | LIGHT-MEDIUM | 0 | 30.6 |  | 0.049 |  | 1.5 |  |  |  | 1.5 |  | 1.5 | 0 | 64 |  | 0.6 | 0.19 | 0.4 | 0.7 | 149 | 842 | 67 | 11774 |  | 1943 | 2007 | 2011-05 | ABAND 2011
RANDELL | GILWOOD Y |  | 1224 | 765525 | LIGHT-MEDIUM | 0 | 136.5 |  | 0.14 |  | 19.1 |  |  |  | 19.1 |  | 17.4 | 1.7 | 64 |  | 2 | 0.18 | 0.25 | 0.79 | 92 | 842 | 69 | 14457 |  | 1943 | 2007 | 2016-11 | GPP
RANDELL | GILWOOD Z |  | 1224 | 765526 | LIGHT-MEDIUM | 0 | 86.4 |  | 0.1 |  | 8.6 |  |  |  | 8.6 |  | 8.8 | -0.2 | 18 |  | 5 | 0.15 | 0.21 | 0.81 | 80 | 842 | 68 | 13464 |  | 1932.8 | 2007 | 2014-05 | GPP
RANDELL | GILWOOD AA |  | 1224 | 765527 | LIGHT-MEDIUM | 0 | 16.9 |  | 0.05 |  | 0.8 |  |  |  | 0.8 |  | 0.2 | 0.6 | 8 |  | 2.4 | 0.16 | 0.33 | 0.82 | 52 | 829 | 64 | 15376 |  | 1944.8 | 2008 | 2009-02 | GPP
RANDELL | GILWOOD BB |  | 1224 | 765528 | LIGHT-MEDIUM | 0 | 100.3 |  | 0.15 |  | 15 |  |  |  | 15 |  | 4.3 | 10.7 | 32 |  | 3.4 | 0.16 | 0.28 | 0.8 | 84 | 848 | 69 | 15211 |  | 1929.4 | 2008 | 2008-08 | GPP
RANDELL | GILWOOD CC |  | 1224 | 765529 | LIGHT-MEDIUM | 0 | 33.2 |  | 0.25 |  | 8.3 |  |  |  | 8.3 |  | 7.9 | 0.4 | 32 |  | 1.4 | 0.15 | 0.35 | 0.76 | 112 | 836 | 64 | 16100 |  | 1948.3 | 2011 | 2018-12 | GPP
REINE | MONTNEY B |  | 1227 | 524002 | LIGHT-MEDIUM | 0 | 16.5 |  | 0.009 |  | 0.1 |  |  |  | 0.1 |  | 0.1 | 0 | 4 |  | 4 | 0.2 | 0.44 | 0.92 | 35 | 854 | 32 | 5950 |  | 821 | 2005 | 2017-12 | ABAND 2017
RESTHAVEN | CARDIUM O |  | 1229 | 176015 | LIGHT-MEDIUM | 0 | 916.5 |  | 0.1 |  | 91.7 |  |  |  | 91.7 |  | 23.4 | 68.3 | 256 |  | 12.6 | 0.071 | 0.31 | 0.58 | 270 | 807 | 72 | 26000 |  | 2342.5 | 2019 | 2023-09 | GPP
SALT CREEK | SLAVE POINT A |  | 1241 | 758001 | LIGHT-MEDIUM | 0 | 94.9 |  | 0.037 |  | 3.5 |  |  |  | 3.5 |  | 3.5 | 0 | 32 |  | 8.24 | 0.08 | 0.5 | 0.9 | 32 | 851 | 55 | 14815 | -1180.4 | 1774.1 | 1985 | 1999-10 | ABAND 2006
SALT CREEK | GILWOOD A |  | 1241 | 765501 | LIGHT-MEDIUM | 0 | 143.9 |  | 0.113 |  | 16.3 |  |  |  | 16.3 |  | 16.2 | 0.1 | 64 |  | 4.29 | 0.096 | 0.3 | 0.78 | 103 | 839 | 60 | 18369 | -1211.5 | 1804 | 1966 | 1999-10 | ABAND 2000
SALT CREEK | GILWOOD B |  | 1241 | 765502 | LIGHT-MEDIUM | 0 | 20.7 |  | 0.483 |  | 10 |  |  |  | 10 |  | 9.6 | 0.4 | 16 |  | 1.5 | 0.16 | 0.31 | 0.78 | 98 | 833 | 60 | 13530 |  | 1772.1 | 2008 | 2011-12 | GPP
SAXON | CARDIUM A |  | 1244 | 176001 | LIGHT-MEDIUM | 0 | 28 |  | 0.096 |  | 2.7 |  |  |  | 2.7 |  | 2.7 | 0 | 16 |  | 2.4 | 0.14 | 0.35 | 0.8 | 82 | 833 | 58 | 12597 | -640.2 | 1684.8 | 1977 | 1996-07 | ABAND 2003
SAXON | MONTNEY C |  | 1244 | 524003 | LIGHT-MEDIUM | 0 | 1349.9 |  | 0.05 |  | 67.5 |  |  |  | 67.5 |  | 35.3 | 32.2 | 128 |  | 31 | 0.06 | 0.19 | 0.7 | 136 | 780.5 | 102 | 20898 |  | 2585.8 | 2019 | 2019-12 | GPP
SAXON | MONTNEY D |  | 1244 | 524004 | LIGHT-MEDIUM | 0 | 1113.3 |  | 0.05 |  | 55.7 |  |  |  | 55.7 |  | 33.6 | 22.1 | 128 |  | 35 | 0.05 | 0.29 | 0.7 | 136 | 768 | 102 | 20898 |  | 2635.9 | 2019 | 2019-12 | GPP
SAXON | MONTNEY E |  | 1244 | 524005 | LIGHT-MEDIUM | 0 | 1349.9 |  | 0.05 |  | 67.5 |  |  |  | 67.5 |  | 28.5 | 39 | 128 |  | 31 | 0.06 | 0.19 | 0.7 | 136 | 787.7 | 102 | 20898 |  | 2596.9 | 2019 | 2019-12 | GPP
SHOAL | GRANITE WASH A |  | 1249 | 797501 | LIGHT-MEDIUM | 0 | 37.7 |  | 0.419 |  | 15.8 |  |  |  | 15.8 |  | 13.5 | 2.3 | 30 |  | 1.7 | 0.11 | 0.27 | 0.92 | 54 | 832 | 50 | 16984 | -1027.4 | 1646.6 | 1982 | 2007-10 | GPP
SMOKY | CARDIUM WWW |  | 1253 | 176323 | LIGHT-MEDIUM | 0 | 506.6 |  | 0.06 |  | 30.4 |  |  |  | 30.4 |  | 28.4 | 2 | 128 |  | 15.2 | 0.07 | 0.4 | 0.62 | 134 | 817 | 65 | 17811 | -960.6 | 2228.2 | 1980 | 2016-02 | GPP
SMOKY | CARDIUM XXX |  | 1253 | 176324 | LIGHT-MEDIUM | 0 | 6.6 |  | 0.015 |  | 0.1 |  |  |  | 0.1 |  | 0.1 | 0 | 1 |  | 17.8 | 0.077 | 0.22 | 0.62 | 180 | 780 | 65 | 16849 | -928.7 | 2149.6 | 1981 | 1988-12 | ABAND 1998
SMOKY | CARDIUM YYY |  | 1253 | 176325 | LIGHT-MEDIUM | 0 | 198.7 |  | 0.0166 |  | 3.3 |  |  |  | 3.3 |  | 3.3 | 0 | 32 |  | 15.9 | 0.09 | 0.3 | 0.62 | 134 | 823 | 65 | 16914 | -889.9 | 2154.8 | 1980 | 2016-11 | ABAND 2000
SMOKY | CARDIUM ZZZ |  | 1253 | 176326 | LIGHT-MEDIUM | 0 | 94.7 |  | 0.019 |  | 1.8 |  |  |  | 1.8 |  | 1.8 | 0 | 16 |  | 14.68 | 0.07 | 0.2 | 0.72 | 134 | 823 | 65 | 17482 | -1005.2 | 2201.3 | 1981 | 2020-05 | ABAND 2020
SMOKY | CARDIUM F2F |  | 1253 | 176332 | LIGHT-MEDIUM | 0 | 306.7 |  | 0.08 |  | 24.5 |  |  |  | 24.5 |  | 0.5 | 24 | 64 |  | 10 | 0.09 | 0.25 | 0.71 | 132 | 812 | 59 | 14027 |  | 2140.8 | 2015 | 2016-05 | GPP
SMOKY | CARDIUM G2G |  | 1253 | 176333 | LIGHT-MEDIUM | 0 | 456.2 |  | 0.05 |  | 22.8 |  |  |  | 22.8 |  | 6.4 | 16.4 | 64 |  | 18 | 0.08 | 0.25 | 0.66 | 174 | 820 | 66 | 21324 | -908.4 | 2176.1 | 2022 | 2022-07 | GPP
SMOKY | MONTNEY G |  | 1253 | 524007 | LIGHT-MEDIUM | 0 | 165.9 |  | 0.03 |  | 5 |  |  |  | 5 |  | 2.8 | 2.2 | 64 |  | 10 | 0.09 | 0.4 | 0.48 | 326 | 797 | 102 | 35764 |  | 3159.5 | 2011 | 2012-12 | GPP
SMOKY | MONTNEY N |  | 1253 | 524014 | LIGHT-MEDIUM | 0 | 383.5 |  | 0.08 |  | 30.7 |  |  |  | 30.7 |  | 9.1 | 21.6 | 64 |  | 23.5 | 0.05 | 0.15 | 0.6 | 210 | 815 | 102 | 32900 |  | 3245.5 | 2018 | 2018-05 | GPP
SMOKY | MONTNEY O |  | 1253 | 524015 | LIGHT-MEDIUM | 0 | 1229.8 |  | 0.045 |  | 55.3 |  |  |  | 55.3 |  | 44.1 | 11.2 | 128 |  | 45 | 0.05 | 0.3 | 0.61 | 200 | 798 | 102 | 32900 |  | 3296 | 2018 | 2022-12 | GPP
SMOKY | MONTNEY P |  | 1253 | 524016 | LIGHT-MEDIUM | 0 | 1229.8 |  | 0.05 |  | 61.5 |  |  |  | 61.5 |  | 24.2 | 37.3 | 128 |  | 45 | 0.05 | 0.3 | 0.61 | 200 | 789 | 102 | 32900 |  | 3310.5 | 2019 | 2019-12 | GPP
SMOKY | MONTNEY Q |  | 1253 | 524017 | LIGHT-MEDIUM | 0 | 1142.8 |  | 0.08 |  | 91.4 |  |  |  | 91.4 |  | 32.8 | 58.6 | 256 |  | 40 | 0.03 | 0.38 | 0.6 | 204 | 793 | 100 | 44285 | -2064.4 | 3308.2 | 2022 | 2023-06 | GPP
STANDOFF | RUNDLE A |  | 1262 | 610001 | LIGHT-MEDIUM | 0 | 111.4 |  | 0.086 |  | 9.6 |  |  |  | 9.6 |  | 9.5 | 0.1 | 32 |  | 14.5 | 0.05 | 0.4 | 0.8 | 84 | 802 | 52 | 22179 | -1310.9 | 2338.8 | 1980 | 2007-05 | ABAND 2007
STUMP | MONTNEY F |  | 1267 | 524006 | LIGHT-MEDIUM | 0 | 94 |  | 0.017 |  | 1.6 |  |  |  | 1.6 |  | 1.6 | 0 | 30 |  | 4.8 | 0.15 | 0.5 | 0.87 | 61 | 873 | 43 | 10981 |  | 1361.7 | 2006 | 2016-06 | GPP
SUNBURST | RUNDLE A |  | 1268 | 610001 | LIGHT-MEDIUM | 0 | 8.6 |  | 0.012 |  | 0.1 |  |  |  | 0.1 |  | 0.1 | 0 | 2 |  | 11 | 0.06 | 0.3 | 0.93 | 28 | 898 | 33 | 8224 |  | 1060.7 | 1980 | 2008-10 | GPP
SUNBURST | LWR BANFF-EXSHAW-BV A |  | 1268 | 649001 | LIGHT-MEDIUM | 0 | 77.7 |  | 0.0012 |  | 0.1 |  |  |  | 0.1 |  | 0.1 | 0 | 16 |  | 22 | 0.04 | 0.4 | 0.92 | 34 | 875 | 37 | 3724 |  | 1409.5 | 2010 | 2016-10 | ABAND 2016-10
SUNBURST | LWR BANFF-EXSHAW-BV B |  | 1268 | 649002 | LIGHT-MEDIUM | 0 | 140.2 |  | 0.02 |  | 2.8 |  |  |  | 2.8 |  | 0.6 | 2.2 | 64 |  | 11 | 0.04 | 0.4 | 0.83 | 81 | 861 | 37 | 12820 |  | 2439.9 | 2012 | 2013-12 | GPP
WARNER | LIVINGSTONE A |  | 1292 | 628001 | LIGHT-MEDIUM | 0 | 93.6 |  | 0.02 |  | 1.9 |  |  |  | 1.9 |  | 1.9 | 0 | 16 |  | 5 | 0.17 | 0.26 | 0.93 | 28 | 866 | 36 | 9195 | -7 | 1045 | 1981 | 1990-12 | ABAND 1992
WEST PRAIRIE | GILWOOD A |  | 1299 | 765501 | LIGHT-MEDIUM | 0 | 21.2 |  | 0.797 |  | 16.9 |  |  |  | 16.9 |  | 16.8 | 0.1 | 8 |  | 2.5 | 0.17 | 0.3 | 0.89 | 36 | 835 | 86 | 18352 | -1637.6 | 2272.4 | 1990 | 2007-12 | GPP
WOOLFORD | WABAMUN A |  | 1304 | 658001 | LIGHT-MEDIUM | 0 | 225.1 |  | 0.05 |  | 11.3 |  |  |  | 11.3 |  | 1 | 10.3 | 64 |  | 7.4 | 0.09 | 0.2 | 0.66 | 145 | 816 | 64 | 20919 | -1189.6 | 2429 | 2016 | 2017-09 | GPP
JOUSSARD | BLUESKY B | PRIMARY | 1310 | 304002 | HEAVY | 0 |  | 3269.1 | 0.02179 |  |  | 71.2 |  |  |  | 71.2 |  |  |  | 508 | 3.21 | 0.27 | 0.25 | 0.99 | [7 empty] | 2021-12
JOUSSARD | BLUESKY B | TOTAL | 1310 | 304002 | HEAVY | 0 | 4898 |  |  |  | 90.7 |  | 8.1 |  | 98.8 |  | 98.8 | 0 | 833 | [5 empty] | 4 | 971 | 29 | 5992 | -165.5 | 748.5 | 2000 | 2021-12 | ABAND 2021
JOUSSARD | BLUESKY B | WATER FLOOD | 1310 | 304002 | HEAVY | 20 |  | 1628.9 | 0.012 | 0.005 |  | 19.5 |  | 8.1 |  | 27.6 |  |  |  | 325 | 2.7 | 0.25 | 0.25 | 0.99 | [7 empty] | 2021-12
JOUSSARD | SLAVE POINT A |  | 1310 | 758001 | LIGHT-MEDIUM | 0 | 8.6 |  | 0.01 |  | 0.1 |  |  |  | 0.1 |  | 0.1 | 0 | 4 |  | 4.27 | 0.11 | 0.4 | 0.76 | 108 | 831 | 74 | 15790 |  | 2063.2 | 1964 | 2013-08 | ABAND 1966
JOUSSARD | GILWOOD A |  | 1310 | 765501 | LIGHT-MEDIUM | 0 | 893.5 |  | 0.114 |  | 101.9 |  |  |  | 101.9 |  | 98.4 | 3.5 | 281 |  | 3.19 | 0.16 | 0.3 | 0.89 | 36 | 835 | 86 | 23043 | -1550 | 2136.1 | 1988 | 2011-12 | GPP
JOUSSARD | GILWOOD B |  | 1310 | 765502 | LIGHT-MEDIUM | 0 | 7 |  | 0.06 |  | 0.4 |  |  |  | 0.4 |  | 0.4 | 0 | 4 |  | 2.5 | 0.15 | 0.38 | 0.75 | 114 | 833 | 76 | 16800 |  | 2145.3 | 1994 | 2013-08 | ABAND 1996
JOUSSARD | GILWOOD C |  | 1310 | 765503 | LIGHT-MEDIUM | 0 | 6.8 |  | 0.1 |  | 0.7 |  |  |  | 0.7 |  | 0.7 | 0 | 4 |  | 2.5 | 0.15 | 0.4 | 0.75 | 114 | 833 | 76 | 16850 |  | 2149.3 | 2002 | 2013-08 | ABAND 2005
HIGH RIVER | CUTBANK O |  | 1313 | 344015 | LIGHT-MEDIUM | 0 | 11.4 |  | 0.035 |  | 0.4 |  |  |  | 0.4 |  | 0.4 | 0 | 8 |  | 5.2 | 0.07 | 0.4 | 0.65 | 181 | 816 | 70 | 20302 |  | 2491.6 | 2001 | 2019-12 | ABAND 2019
HIGH RIVER | SAWTOOTH A |  | 1313 | 428001 | LIGHT-MEDIUM | 0 | 46 |  | 0.3 |  | 13.8 |  |  |  | 13.8 |  | 12.6 | 1.2 | 64 |  | 1.67 | 0.084 | 0.36 | 0.8 | 100 | 850 | 69 | 24428 | -1618.6 | 2769.2 | 1980 | 2000-12 | GPP
HIGH RIVER | SAWTOOTH B |  | 1313 | 428002 | LIGHT-MEDIUM | 0 | 47.5 |  | 0.029 |  | 1.4 |  |  |  | 1.4 |  | 1.4 | 0 | 64 |  | 1.6 | 0.11 | 0.33 | 0.63 | 200 | 855 | 70 | 29810 | -1608.6 | 2690 | 2000 | 2002-08 | ABAND 2001
HIGH RIVER | WABAMUN A |  | 1313 | 658001 | LIGHT-MEDIUM | 0 | 199.7 |  | 0.057 |  | 11.4 |  |  |  | 11.4 |  | 11.3 | 0.1 | 64 |  | 4 | 0.15 | 0.2 | 0.65 | 190 | 825 | 91 | 26447 | -1842.1 | 2934.4 | 1956 | 2008-09 | GPP
ATIKAMIK | KEG RIVER A |  | 1317 | 772101 | LIGHT-MEDIUM | 0 | 52 |  | 0.042 |  | 2.2 |  |  |  | 2.2 |  | 2.2 | 0 | 32 |  | 2.2 | 0.14 | 0.34 | 0.8 | 84 | 846 | 36 | 16975 | -959.5 | 1559.5 | 1985 | 1992-06 | ABAND 1992
EASTMONT | CARDIUM A |  | 1322 | 176001 | LIGHT-MEDIUM | 0 | 15.9 |  | 0.23 |  | 3.7 |  |  |  | 3.7 |  | 3 | 0.7 | 64 |  | 1.5 | 0.03 | 0.3 | 0.79 | 75 | 810 | 75 | 16788 | -1118.6 | 2144.5 | 1996 | 2023-12 | GPP
EASTMONT | CARDIUM C |  | 1322 | 176003 | LIGHT-MEDIUM | 0 | 38.4 |  | 0.05 |  | 1.9 |  |  |  | 1.9 |  | 1.4 | 0.5 | 32 |  | 2.2 | 0.12 | 0.35 | 0.7 | 158 | 844 | 52 | 21526 |  | 2171.9 | 2005 | 2006-11 | GPP
EASTMONT | CARDIUM D |  | 1322 | 176004 | LIGHT-MEDIUM | 0 | 35.7 |  | 0.0252 |  | 0.9 |  |  |  | 0.9 |  | 0.9 | 0 | 32 |  | 2 | 0.09 | 0.15 | 0.73 | 135 | 832 | 53 | 17700 |  | 2161.5 | 2008 | 2016-10 | GPP
EASTMONT | BARONS A |  | 1322 | 204001 | LIGHT-MEDIUM | 0 | 138.4 |  | 0.07 | 0 | 9.7 |  | 0 |  | 9.7 |  | 7.7 | 2 | 64 |  | 3.83 | 0.101 | 0.35 | 0.86 | 58 | 832 | 68 | 8480 |  | 1887.8 | 2008 | 2014-09 | GPP
EASTMONT | BARONS B |  | 1322 | 204002 | LIGHT-MEDIUM | 0 | 27.7 |  | 0.05 |  | 1.4 |  |  |  | 1.4 |  | 0.7 | 0.7 | 32 |  | 4 | 0.07 | 0.64 | 0.86 | 62 | 820 | 69 | 8360 |  | 1914.5 | 2008 | 2009-10 | GPP
EASTMONT | LOWER COLORADO A |  | 1322 | 211001 | LIGHT-MEDIUM | 0 | 20.5 |  | 0.01 |  | 0.2 |  |  |  | 0.2 |  | 0.2 | 0 | 2 |  | 25 | 0.075 | 0.27 | 0.75 |  | 800 | 61 | 12480 |  |  |  | 2008-10 | GPP
EASTMONT | COMMINGLED POOL 001 |  | 1322 | 800160 | LIGHT-MEDIUM | 0 | 42.7 |  | 0.012 |  | 0.5 |  |  |  | 0.5 |  | 0.5 | 0 | 2 |  | 52.7 | 0.2 | 0.73 | 0.75 | 109 | 810 | 75 | 17217 |  | 2179.7 | 2005 | 2010-04 | ABAND 2010
EASTMONT | COMMINGLED POOL 002 |  | 1322 | 800260 | LIGHT-MEDIUM | 0 | 159.7 |  | 0.044 |  | 7 |  |  |  | 7 |  | 7 | 0 | 64 |  | 4.5 | 0.11 | 0.3 | 0.72 | 137 | 855 | 65 | 22074 | -1569 | 2576.8 | 2003 | 2021-07 | GPP
EASTMONT | COMMINGLED POOL 014 |  | 1322 | 801460 | LIGHT-MEDIUM | 0 | 14.7 |  | 0.15 |  | 2.2 |  |  |  | 2.2 |  | 2.3 | -0.1 | 32 |  | 2 | 0.06 | 0.52 | 0.8 | 89 | 835 | 61 | 11650 |  | 2588.5 | 2009 | 2016-02 | GPP
EASTMONT | COMMINGLED POOL 019 |  | 1322 | 801960 | LIGHT-MEDIUM | 0 | 172 |  | 0.05 |  | 8.6 |  |  |  | 8.6 |  | 2.4 | 6.2 | 64 |  | 4 | 0.1 | 0.16 | 0.8 | 87 | 844 | 62 | 13469 |  | 2563 | 2000 | 2018-12 | GPP
TALBOT LAKE | SLAVE POINT A |  | 1324 | 758001 | LIGHT-MEDIUM | 0 | 19.3 |  | 0.016 |  | 0.3 |  |  |  | 0.3 |  | 0.3 | 0 | 4 |  | 11.9 | 0.083 | 0.35 | 0.75 | 103 | 837 | 42 | 12000 |  | 1485 | 1986 | 2008-10 | GPP
KINUSO | GILWOOD A |  | 1334 | 765501 | LIGHT-MEDIUM | 0 | 10 |  | 0.01 |  | 0.1 |  |  |  | 0.1 |  | 0.1 | 0 | 16 |  | 1.31 | 0.112 | 0.5 | 0.85 |  | 833 | 67 | 14390 |  | 1851.7 | 1965 | 1975-12 | ABAND OIL 1966
SOLOMON | CARDIUM A |  | 1339 | 176001 | LIGHT-MEDIUM | 0 | 9.1 |  | 0.209 |  | 1.9 |  |  |  | 1.9 |  | 1.4 | 0.5 | 4 |  | 6 | 0.08 | 0.25 | 0.63 | 201 | 762 | 51 | 14545 | -472.5 | 1867 | 1998 | 2011-12 | GPP

## Oil Field Totals 2023
Field | Field Code | Oil in Place | Initial Established Reserves |  |  | Cumulative Production | Remaining Established Reserves
|  |  | Primary | Enhanced | Total
|  | 103m3 | 103m3 | 103m3 | 103m3 | 103m3 | 103m3
ABEE | 3 | 2017.6 | 40.4 | 0 | 40.4 | 18.8 | 21.6
ACADIA | 6 | 7 | 0.1 | 0 | 0.1 | 0.1 | 0
ACHESON | 9 | 44766.4 | 18580.9 | 5506.6 | 24087.5 | 23337.1 | 750.4
ACHESON EAST | 11 | 13244.7 | 1903.4 | 125.6 | 2029 | 1892.8 | 136.2
ADAMS | 7 | 156.6 | 43.3 | 0 | 43.3 | 43.1 | 0.2
ADEN | 14 | 1523.5 | 164.4 | 0 | 164.4 | 164.6 | -0.2
AERIAL | 20 | 2089.9 | 199.7 | 307.3 | 507 | 486.5 | 20.5
AETNA | 4 | 52.2 | 0.8 | 0 | 0.8 | 0.8 | 0
ALDERSON | 43 | 202545.2 | 20282.1 | 4025.1 | 24307.2 | 17532.9 | 6774.3
ALEXANDER | 46 | 2607.9 | 317.9 | 0 | 317.9 | 264 | 53.9
ALIX | 48 | 1815.5 | 607.6 | 0 | 607.6 | 607.8 | -0.2
ALKALI | 44 | 5.3 | 0.1 | 0 | 0.1 | 0.1 | 0
ALPEN | 2 | 456.3 | 4.6 | 0 | 4.6 | 0.5 | 4.1
ALSASK | 45 | 951.7 | 51.9 | 0 | 51.9 | 46.1 | 5.8
ALSIKE | 49 | 94.5 | 4.2 | 0 | 4.2 | 4.1 | 0.1
ALTARIO | 59 | 4879.2 | 335.5 | 44.2 | 379.7 | 116.8 | 262.9
AMBER | 52 | 11165.9 | 1476.3 | 0 | 1476.3 | 1428.3 | 48
AMELIA | 8 | 2328.7 | 116.2 | 0 | 116.2 | 32.6 | 83.6
AMIGO | 37 | 3120.9 | 545.2 | 30.4 | 575.6 | 575.8 | -0.2
ANKERTON | 64 | 290.3 | 14.5 | 0 | 14.5 | 9.5 | 5
ANSELL | 58 | 417.7 | 17.6 | 0 | 17.6 | 15.6 | 2
ANTE CREEK NORTH | 56 | 170881.2 | 12435.6 | 3250.9 | 15686.5 | 11088 | 4598.5
ANTELOPE | 60 | 936.4 | 46.3 | 0 | 46.3 | 37.9 | 8.4
ANTHONY | 15 | 829.2 | 57.9 | 0 | 57.9 | 29.8 | 28.1
ARMADA | 62 | 2164.1 | 164.5 | 20 | 184.5 | 138.7 | 45.8
ARMISIE | 70 | 2702.4 | 638 | 69.4 | 707.4 | 655.2 | 52.2
ARNESON | 63 | 64.5 | 5.4 | 0 | 5.4 | 5.4 | 0
ASTOTIN | 73 | 7412.9 | 627.1 | 0 | 627.1 | 583.4 | 43.7
ATIKAMIK | 1317 | 52 | 2.2 | 0 | 2.2 | 2.2 | 0
ATIM | 80 | 119 | 4.9 | 0 | 4.9 | 4.6 | 0.3
ATLEE-BUFFALO | 85 | 24189.8 | 1762.1 | 1760.4 | 3522.5 | 2274.4 | 1248.1
BADGER | 90 | 3761.4 | 676.2 | 941.3 | 1617.5 | 1591.2 | 26.3
BANTRY | 92 | 129310.5 | 24310.5 | 1098.2 | 25408.7 | 21687.1 | 3721.6
BAPTISTE | 93 | 631.2 | 4.4 | 0 | 4.4 | 4.3 | 0.1
BARONS | 94 | 1425.6 | 227.1 | 0 | 227.1 | 197.9 | 29.2
BARRHEAD | 102 | 863.6 | 77.9 | 0 | 77.9 | 74.4 | 3.5
BARTMAN | 95 | 94.7 | 1.8 | 0 | 1.8 | 1.8 | 0
BASHAW | 96 | 16695.5 | 4366 | 2211.5 | 6577.5 | 6446.9 | 130.6
BASING | 99 | 93.9 | 1.7 | 0 | 1.7 | 1.7 | 0
BATTLE | 98 | 823.6 | 173 | 0 | 173 | 172.9 | 0.1
BATTLE NORTH | 100 | 242 | 63.8 | 0 | 63.8 | 63.8 | 0
BEATON | 107 | 3085.3 | 216.5 | 0 | 216.5 | 79.7 | 136.8
BEAUVALLON | 105 | 23 | 2.3 | 0 | 2.3 | 2.2 | 0.1
BEAVERHILL LAKE | 108 | 21.1 | 0.4 | 0 | 0.4 | 0.4 | 0
BELLIS | 110 | 10061.7 | 299 | 168.5 | 467.5 | 240.3 | 227.2
BELLOY | 113 | 7849 | 1013 | 0 | 1013 | 904.7 | 108.3
BELLSHILL LAKE | 115 | 45141.8 | 21001.4 | 0 | 21001.4 | 20101.6 | 899.8
BENTON | 118 | 85.4 | 1 | 0 | 1 | 1 | 0
BERLAND RIVER | 121 | 3959.7 | 72.9 | 0 | 72.9 | 62.8 | 10.1
BERLAND RIVER WEST | 122 | 310.4 | 6.2 | 0 | 6.2 | 3.3 | 2.9
BERRY | 123 | 6936.5 | 546 | 23 | 569 | 487.1 | 81.9
BERWYN | 1006 | 20 | 0.4 | 0 | 0.4 | 0.4 | 0
BEZANSON | 1008 | 27532.1 | 3132.5 | 0 | 3132.5 | 1513.8 | 1618.7
BIG BEND | 125 | 739.2 | 25.9 | 0 | 25.9 | 25.9 | 0
BIG COULEE | 128 | 5 | 0.5 | 0 | 0.5 | 0.5 | 0
BIGORAY | 126 | 35255.8 | 8013 | 5785.5 | 13798.5 | 12865.5 | 933
BIGSTONE | 130 | 519.9 | 83.5 | 0 | 83.5 | 70 | 13.5
BILAWCHUK | 86 | 108.1 | 0.8 | 0 | 0.8 | 0.8 | 0
BINDLOSS | 140 | 460.4 | 14.7 | 0 | 14.7 | 14.6 | 0.1
BIRCH | 141 | 1521.1 | 72 | 0 | 72 | 39.1 | 32.9
BISTCHO | 142 | 34.1 | 1.5 | 0 | 1.5 | 0.8 | 0.7
BITTERN LAKE | 143 | 627.3 | 48 | 0 | 48 | 42.2 | 5.8
BLACK | 144 | 6866.6 | 1120.9 | 487 | 1607.9 | 1422.1 | 185.8
BLACKFOOT | 138 | 2729.6 | 410.1 | 87.4 | 497.5 | 453.2 | 44.3
BLACKSTONE | 136 | 175.7 | 8.8 | 0 | 8.8 | 6.8 | 2
BLOOD | 149 | 464.6 | 3.2 | 0 | 3.2 | 3.2 | 0
BLUEBERRY | 147 | 303.4 | 11.8 | 0 | 11.8 | 11.8 | 0
BLUERIDGE | 148 | 167.6 | 8.1 | 0 | 8.1 | 7.9 | 0.2
BOLLOQUE | 150 | 3682.9 | 154.5 | 0 | 154.5 | 66.2 | 88.3
BONANZA | 153 | 16023.3 | 2071.5 | 923 | 2994.5 | 2567.7 | 426.8
BONNIE GLEN | 151 | 126956.9 | 83045.3 | 0 | 83045.3 | 82983.6 | 61.7
BORDER | 162 | 25.4 | 0.4 | 0 | 0.4 | 0.4 | 0
BORRADAILE | 155 | 874.5 | 44 | 0 | 44 | 34.4 | 9.6
BOTTREL | 156 | 134.9 | 6.7 | 0 | 6.7 | 0.9 | 5.8
BOUNDARY LAKE SOUTH | 157 | 31349.7 | 4292.1 | 4093.3 | 8385.4 | 7923.5 | 461.9
BOW ISLAND | 160 | 15036.9 | 4357.2 | 156.5 | 4513.7 | 4235.4 | 278.3
BRANCH | 53 | 139.6 | 0.8 | 0 | 0.8 | 0.8 | 0
BRAZEAU RIVER | 168 | 100075.3 | 10278.6 | 4285.5 | 14564.1 | 11630.7 | 2933.4
BRIDGE | 26 | 9.5 | 0.1 | 0 | 0.1 | 0.1 | 0
BRIKER | 170 | 164.4 | 11.2 | 0 | 11.2 | 11.2 | 0
BRONSON | 135 | 283.4 | 19.3 | 0 | 19.3 | 12.7 | 6.6
BROWN CREEK | 74 | 1104.2 | 81.5 | 0 | 81.5 | 77.4 | 4.1
BRUCE | 174 | 1278.2 | 216.6 | 0 | 216.6 | 216.5 | 0.1
BUFFALO LAKE | 176 | 2624.4 | 1636 | 0 | 1636 | 1615.2 | 20.8
CABIN CREEK | 1015 | 263.9 | 16 | 0 | 16 | 11.7 | 4.3
CACHE | 182 | 16.7 | 0.8 | 0 | 0.8 | 0.8 | 0
CALAIS | 183 | 1114.2 | 417.1 | 0 | 417.1 | 417 | 0.1
CAMPBELL-NAMAO | 185 | 12737.1 | 1053.7 | 0 | 1053.7 | 1012.4 | 41.3
CANAL | 191 | 10160.6 | 508 | 167.8 | 675.8 | 218.1 | 457.7
CAPRON | 192 | 683.9 | 34 | 0 | 34 | 12.5 | 21.5
CARDIFF | 193 | 1076.4 | 84.8 | 0 | 84.8 | 79.6 | 5.2
CARIBOU | 195 | 1258.4 | 183.2 | 0 | 183.2 | 143.9 | 39.3
CARMANGAY | 1020 | 5479.4 | 569.2 | 580.8 | 1150 | 870.6 | 279.4
CAROLINE | 194 | 84012.7 | 12114.8 | 6645.6 | 18760.4 | 17033.2 | 1727.2
CARROT CREEK | 196 | 37681.6 | 3553.6 | 1823.4 | 5377 | 4773.3 | 603.7
CARSON CREEK | 198 | 6114.5 | 472.7 | 0 | 472.7 | 406.7 | 66
CARSON CREEK NORTH | 200 | 57397.8 | 9171.8 | 20037.8 | 29209.6 | 28962.6 | 247
CARVEL | 197 | 65.6 | 1 | 0 | 1 | 1 | 0
CASLAN | 199 | 1946.9 | 97.3 | 0 | 97.3 | 16.3 | 81
CAVALIER | 167 | 2348.2 | 301.7 | 89.9 | 391.6 | 381.9 | 9.7
CECIL | 204 | 52357.8 | 5507.9 | 641.4 | 6149.3 | 4914.8 | 1234.5
CEREAL | 163 | 235.2 | 11.4 | 0 | 11.4 | 1.9 | 9.5
CESSFORD | 206 | 95567.2 | 10076.8 | 2946.8 | 13023.6 | 10940.2 | 2083.4
CHAIN | 207 | 4880 | 469.6 | 0 | 469.6 | 448.9 | 20.7
CHAMBERLAIN | 208 | 489.1 | 174.1 | 0 | 174.1 | 174.1 | 0
CHAMBERS | 205 | 8.6 | 0.4 | 0 | 0.4 | 0.3 | 0.1
CHARLIE | 165 | 1827.7 | 288.8 | 0 | 288.8 | 242 | 46.8
CHAUNCEY | 1023 | 62.9 | 2.1 | 0 | 2.1 | 2.1 | 0
CHAUVIN | 210 | 16528.5 | 2520.9 | 1834.8 | 4355.7 | 4050.7 | 305
CHAUVIN SOUTH | 212 | 86881.5 | 9335.5 | 14310.3 | 23645.8 | 21091.9 | 2553.9
CHERHILL | 213 | 41164.5 | 3471.4 | 1647.1 | 5118.5 | 4933.7 | 184.8
CHERRY | 1024 | 63 | 13.8 | 0 | 13.8 | 13.8 | 0
CHICKADEE | 235 | 422.5 | 27.9 | 0 | 27.9 | 20.3 | 7.6
CHIGWELL | 214 | 29907.5 | 2329.8 | 1029.4 | 3359.2 | 2898.5 | 460.7
CHIGWELL NORTH | 238 | 704.1 | 114.1 | 0 | 114.1 | 111.8 | 2.3
CHIN COULEE | 217 | 8130 | 1539.5 | 1148.6 | 2688.1 | 2643.4 | 44.7
CHINCHAGA | 220 | 10255 | 3088.9 | 113.1 | 3202 | 2997.9 | 204.1
CINDY | 236 | 2810.7 | 399.1 | 0 | 399.1 | 293.7 | 105.4
CLAIR | 239 | 3784.7 | 518.2 | 385.9 | 904.1 | 865.4 | 38.7
CLARESHOLM | 223 | 5629 | 254.9 | 0 | 254.9 | 244.8 | 10.1
CLAYHURST | 228 | 43.6 | 0.6 | 0 | 0.6 | 0.4 | 0.2
CLEAR HILLS | 1033 | 741.5 | 75.1 | 0 | 75.1 | 44.6 | 30.5
CLEAR PRAIRIE | 229 | 978.8 | 171.1 | 0 | 171.1 | 154.5 | 16.6
CLIVE | 224 | 21217 | 7765.9 | 4569.2 | 12335.1 | 11641.1 | 694
COALDALE | 233 | 22 | 2.7 | 0 | 2.7 | 2.7 | 0
COCHRANE | 1037 | 1198.6 | 160.7 | 0 | 160.7 | 123.7 | 37
COLEMAN | 245 | 10 | 0.5 | 0 | 0.5 | 0.5 | 0
COLORADO | 242 | 8 | 0 | 0 | 0 | 0 | 0
COLUMBIA | 310 | 60.7 | 2.6 | 0 | 2.6 | 2.7 | -0.1
COMPEER | 249 | 1382.7 | 159.8 | 0 | 159.8 | 139 | 20.8
CONNEMARA | 253 | 214.3 | 9 | 0 | 9 | 9 | 0
CONNORSVILLE | 251 | 703.2 | 34.1 | 0 | 34.1 | 22.5 | 11.6
CONRAD | 255 | 5509.3 | 1246.6 | 497.2 | 1743.8 | 1417.7 | 326.1
COOKING LAKE | 256 | 79.1 | 1.6 | 0 | 1.6 | 1.6 | 0
CORBETT | 257 | 433.9 | 77.8 | 0 | 77.8 | 61.7 | 16.1
CORNWALL | 252 | 226.4 | 8.8 | 0 | 8.8 | 8.1 | 0.7
COUNTESS | 259 | 133366.2 | 15779.2 | 14487.6 | 30266.8 | 26951.3 | 3315.5
COUTTS | 260 | 8541.4 | 1073.9 | 653.6 | 1727.5 | 1668.1 | 59.4
COYOTE | 264 | 3131.6 | 187.1 | 0 | 187.1 | 156.4 | 30.7
CRAIGEND | 261 | 1 | 0.1 | 0 | 0.1 | 0 | 0.1
CRAIGMYLE | 262 | 11961.8 | 662.4 | 124.6 | 787 | 520.6 | 266.4
CRANBERRY | 263 | 10578.2 | 1158.8 | 542.6 | 1701.4 | 1246 | 455.4
CROOKED | 268 | 1478.9 | 104.1 | 0 | 104.1 | 20.4 | 83.7
CROSSFIELD | 267 | 34596.6 | 3115.1 | 2114.8 | 5229.9 | 5113.8 | 116.1
CROSSFIELD EAST | 269 | 8621.6 | 1312.8 | 303.9 | 1616.7 | 1272.1 | 344.6
CULP | 270 | 2011.3 | 306.2 | 0 | 306.2 | 279.6 | 26.6
CUTPICK | 1043 | 73.2 | 7.3 | 0 | 7.3 | 6.6 | 0.7
CYGNET | 321 | 88651.4 | 4672.1 | 0 | 4672.1 | 1982.6 | 2689.5
CZAR | 312 | 8.4 | 0.5 | 0 | 0.5 | 0.5 | 0
DAVEY | 272 | 8582.2 | 487.1 | 82 | 569.1 | 559 | 10.1
DAWN | 1047 | 84.5 | 1.9 | 0 | 1.9 | 1.9 | 0
DAWSON | 297 | 18789.1 | 4381.8 | 706.2 | 5088 | 4808.5 | 279.5
DEANNE | 308 | 115.5 | 5.8 | 0 | 5.8 | 2.9 | 2.9
DECRENE | 281 | 172.5 | 13.8 | 0 | 13.8 | 9.2 | 4.6
DEL BONITA | 275 | 6959.7 | 303.4 | 0 | 303.4 | 223 | 80.4
DELIA | 285 | 73.4 | 1.6 | 0 | 1.6 | 1.6 | 0
DEVIL | 293 | 1299.9 | 130 | 54.5 | 184.5 | 103.5 | 81
DIMSDALE | 316 | 921.7 | 96.3 | 0 | 96.3 | 90.6 | 5.7
DINA | 280 | 3216.1 | 361.6 | 0 | 361.6 | 361.6 | 0
DIXONVILLE | 282 | 18579.4 | 1114.7 | 1484.5 | 2599.2 | 2232 | 367.2
DIZZY | 1054 | 104.7 | 2.2 | 0 | 2.2 | 2.2 | 0
DOE | 294 | 20641.2 | 1541 | 287.6 | 1828.6 | 903.9 | 924.7
DOLCY | 313 | 4145.8 | 796.7 | 737.5 | 1534.2 | 1513.5 | 20.7
DONALDA | 284 | 299 | 32.3 | 0 | 32.3 | 32.1 | 0.2
DOWLING LAKE | 289 | 320 | 19 | 0 | 19 | 5.6 | 13.4
DRIFTPILE | 1058 | 140.1 | 15.3 | 0 | 15.3 | 15.3 | 0
DUHAMEL | 296 | 5848.1 | 2605.6 | 355.9 | 2961.5 | 2844.1 | 117.4
DUNVEGAN | 300 | 3233.4 | 205.8 | 107.1 | 312.9 | 286 | 26.9
DYBERG | 307 | 92.8 | 13.7 | 0 | 13.7 | 13.7 | 0
EAGLESHAM | 315 | 2474.5 | 612.7 | 0 | 612.7 | 585.1 | 27.6
EAGLESHAM NORTH | 317 | 6948.8 | 673.8 | 0 | 673.8 | 623 | 50.8
EASTMONT | 1322 | 735.2 | 39.6 | 0 | 39.6 | 29.3 | 10.3
EDBERG | 319 | 297.5 | 6 | 0 | 6 | 5 | 1
EDGERTON | 318 | 18611.7 | 1255 | 276.9 | 1531.9 | 1451.1 | 80.8
EDSON | 320 | 31705.3 | 1824.8 | 172.1 | 1996.9 | 1903.3 | 93.6
EDWAND | 325 | 6014.8 | 350.8 | 0 | 350.8 | 48.7 | 302.1
ELLERSLIE | 332 | 277.4 | 71.5 | 0 | 71.5 | 67.3 | 4.2
ELMWORTH | 333 | 166619.6 | 11194.1 | 832.5 | 12026.6 | 6496.7 | 5529.9
ELNORA | 334 | 14582.3 | 2106.1 | 322.6 | 2428.7 | 1764.4 | 664.3
ENCHANT | 336 | 65603.3 | 10802.5 | 3426.1 | 14228.6 | 13158.1 | 1070.5
ENDIANG | 337 | 43.3 | 0.6 | 0 | 0.6 | 0.6 | 0
ENSIGN | 1072 | 167.6 | 3.3 | 0 | 3.3 | 3.3 | 0
ENTICE | 339 | 8959.7 | 705.9 | 530 | 1235.9 | 1067.7 | 168.2
ENTWISTLE | 1073 | 372.8 | 15.4 | 0 | 15.4 | 9.6 | 5.8
EQUISETUM | 357 | 227.1 | 18.9 | 0 | 18.9 | 15.7 | 3.2
ERSKINE | 343 | 7881.4 | 4376.4 | 0 | 4376.4 | 4325.8 | 50.6
ESTHER | 348 | 31226 | 2857 | 0 | 2857 | 2150.5 | 706.5
EUREKA | 1074 | 12.3 | 0.1 | 0 | 0.1 | 0.1 | 0
EVI | 353 | 122154.1 | 18084.9 | 940.3 | 19025.2 | 17456.6 | 1568.6
EWING LAKE | 362 | 4216.8 | 1437.9 | 0 | 1437.9 | 1424.4 | 13.5
EXCELSIOR | 364 | 8090.7 | 4976.3 | 118.3 | 5094.6 | 4855.2 | 239.4
EXPANSE | 1077 | 575 | 6.8 | 0 | 6.8 | 6.9 | -0.1
EYREMORE | 365 | 621.4 | 29.5 | 0 | 29.5 | 18 | 11.5
FAIRYDELL-BON ACCORD | 367 | 8121.2 | 2792.8 | 0 | 2792.8 | 2745.7 | 47.1
FAITH | 1080 | 17.1 | 0.1 | 0 | 0.1 | 0.1 | 0
FARMINGTON | 370 | 1365.1 | 34 | 0 | 34 | 19.1 | 14.9
FARRELL | 368 | 27.8 | 0.9 | 0 | 0.9 | 0.9 | 0
FENN WEST | 373 | 11348.5 | 3684.8 | 142.4 | 3827.2 | 3766.2 | 61
FENN-BIG VALLEY | 371 | 100041 | 54394.7 | 492.6 | 54887.3 | 54291.8 | 595.5
FERGUSON | 331 | 70561.1 | 1483.3 | 1350.4 | 2833.7 | 1561.4 | 1272.3
FERINTOSH | 376 | 9584.9 | 531.4 | 0 | 531.4 | 285.5 | 245.9
FERRIER | 377 | 145606.6 | 13802.8 | 11946.5 | 25749.3 | 21136.2 | 4613.1
FERRYBANK | 378 | 31315.5 | 1689.3 | 185.8 | 1875.1 | 1774.7 | 100.4
FIGURE LAKE | 380 | 33338.9 | 943.5 | 0 | 943.5 | 217.2 | 726.3
FINCASTLE | 1083 | 146.5 | 15.1 | 0 | 15.1 | 14.5 | 0.6
FIRE | 381 | 2226.4 | 258.7 | 0 | 258.7 | 258.8 | -0.1
FLOOD | 383 | 7134.5 | 356.7 | 0 | 356.7 | 241.8 | 114.9
FOLEY LAKE | 1085 | 203.6 | 15.6 | 0 | 15.6 | 11.7 | 3.9
FORESTBURG | 385 | 2363.7 | 324.1 | 0 | 324.1 | 288.8 | 35.3
FORT ASSINIBOINE | 388 | 1 | 0.1 | 0 | 0.1 | 0 | 0.1
FORT KENT | 387 | 1 | 0.1 | 0 | 0.1 | 0.1 | 0
FORT SASKATCHEWAN | 391 | 331.3 | 16.6 | 0 | 16.6 | 2.7 | 13.9
FORTY MILE | 392 | 18.3 | 1.8 | 0 | 1.8 | 1.9 | -0.1
FOX CREEK | 395 | 10139.5 | 906.1 | 700.1 | 1606.2 | 1398.2 | 208
FURNESS | 1088 | 15 | 1.5 | 0 | 1.5 | 1.5 | 0
GADSBY | 403 | 2922 | 209.6 | 11.7 | 221.3 | 201.6 | 19.7
GALAHAD | 404 | 2820.4 | 297.2 | 0 | 297.2 | 256.2 | 41
GARDEN PLAINS | 406 | 778.9 | 27.2 | 0 | 27.2 | 25.7 | 1.5
GARRINGTON | 405 | 143282.2 | 14170.4 | 1915.7 | 16086.1 | 13962.1 | 2124
GARTLEY | 398 | 223 | 11.3 | 0 | 11.3 | 4 | 7.3
GENESEE | 397 | 93.3 | 8 | 0 | 8 | 7.9 | 0.1
GEORGE | 410 | 3515.5 | 312.7 | 30.1 | 342.8 | 325.6 | 17.2
GERE | 458 | 199.7 | 8.7 | 0 | 8.7 | 7.7 | 1
GHOST PINE | 408 | 21400.6 | 6829.4 | 28.9 | 6858.3 | 6783.5 | 74.8
GIFT | 322 | 23236 | 2765.4 | 2355.7 | 5121.1 | 4873.4 | 247.7
GILBY | 412 | 69763.9 | 8807.8 | 5336.6 | 14144.4 | 13314.4 | 830
GILWOOD | 413 | 1575.4 | 309.5 | 0 | 309.5 | 309.7 | -0.2
GIROUX LAKE | 414 | 2206 | 392.9 | 195.9 | 588.8 | 534.8 | 54
GIROUXVILLE EAST | 330 | 20014.2 | 2350.2 | 237 | 2587.2 | 2201 | 386.2
GLEICHEN | 399 | 64.2 | 2.7 | 0 | 2.7 | 2.3 | 0.4
GLEN PARK | 418 | 6942.6 | 3623.5 | 5.5 | 3629 | 3583.2 | 45.8
GLENEVIS | 416 | 5005.5 | 2352.6 | 0 | 2352.6 | 2324.3 | 28.3
GOLDEN | 423 | 6248.7 | 3441.2 | 0 | 3441.2 | 3392.5 | 48.7
GOLDEN SPIKE | 421 | 59006.5 | 28502 | 2635.5 | 31137.5 | 31021.1 | 116.4
GOODFISH | 1093 | 11.6 | 0.4 | 0 | 0.4 | 0.4 | 0
GOODLOW | 389 | 348.4 | 17.4 | 0 | 17.4 | 0.9 | 16.5
GOODWIN | 422 | 348.5 | 37 | 0 | 37 | 36.8 | 0.2
GOOSE RIVER | 425 | 25718.3 | 4095.6 | 6530.6 | 10626.2 | 10568.7 | 57.5
GORDONDALE | 428 | 37642.1 | 2959.6 | 11.1 | 2970.7 | 1745.5 | 1225.2
GRAINDALE | 400 | 289.2 | 11 | 0 | 11 | 2.2 | 8.8
GRAND FORKS | 430 | 73714 | 19666.3 | 12548.3 | 32214.6 | 31403.4 | 811.2
GRANDE PRAIRIE | 359 | 25340.1 | 3643.2 | 653.6 | 4296.8 | 3173.1 | 1123.7
GRANUM | 733 | 935.5 | 51.2 | 0 | 51.2 | 23.1 | 28.1
GREENCOURT | 431 | 8182.3 | 834.1 | 0 | 834.1 | 762.1 | 72
GREENCOURT EAST | 485 | 384.8 | 15.3 | 0 | 15.3 | 8.5 | 6.8
GRIMSHAW | 419 | 9317.5 | 786.8 | 546.5 | 1333.3 | 565.7 | 767.6
GROAT | 411 | 177.2 | 7.9 | 0 | 7.9 | 7.1 | 0.8
GUNN | 366 | 144.1 | 2.7 | 0 | 2.7 | 2.7 | 0
GUTAH | 502 | 720.8 | 91.9 | 33.1 | 125 | 97.1 | 27.9
HAIRY HILL | 436 | 7.3 | 0.2 | 0 | 0.2 | 0.1 | 0.1
HALKIRK | 437 | 16433.8 | 3408.6 | 3588.1 | 6996.7 | 6859 | 137.7
HAMBURG | 746 | 1871.4 | 237.2 | 0 | 237.2 | 229.3 | 7.9
HAMELIN CREEK | 440 | 828.5 | 98.2 | 0 | 98.2 | 97.7 | 0.5
HANLAN | 445 | 100.4 | 3.7 | 0 | 2.8 | 1.9 | 0.9
HANNA | 446 | 3760.6 | 93.9 | 0 | 93.9 | 70.9 | 23
HARMATTAN EAST | 448 | 74923.3 | 13863 | 3804.6 | 17667.6 | 16691.8 | 975.8
HARMATTAN-ELKTON | 450 | 41512.9 | 12192.7 | 481.5 | 12674.2 | 12620.9 | 53.3
HARMON VALLEY | 1107 | 7.3 | 0.1 | 0 | 0.1 | 0.1 | 0
HARO | 452 | 8052.2 | 112.7 | 0 | 112.7 | 40.8 | 71.9
HARTELL | 451 | 8.9 | 0.2 | 0 | 0.2 | 0.2 | 0
HAYNES | 455 | 3575.7 | 1145.8 | 0 | 1145.8 | 1110.1 | 35.7
HAYS | 456 | 21557.6 | 5384.3 | 1977.2 | 7361.5 | 7037.2 | 324.3
HAYTER | 457 | 95933.9 | 19484.1 | 2885.3 | 22369.4 | 21189.6 | 1179.8
HEART RIVER | 462 | 644.6 | 40.1 | 0 | 40.1 | 19.9 | 20.2
HEATHDALE | 459 | 4646.3 | 317.9 | 36.9 | 354.8 | 273.4 | 81.4
HECTOR | 468 | 825.6 | 34.2 | 0 | 34.2 | 32.2 | 2
HELDAR | 346 | 258.2 | 49.1 | 0 | 49.1 | 48.5 | 0.6
HERCULES | 463 | 179.9 | 17.3 | 0 | 17.3 | 17.3 | 0
HERRONTON | 467 | 22540.4 | 2057.3 | 46.4 | 2103.7 | 1642 | 461.7
HIGH PRAIRIE | 30 | 3451.3 | 547.3 | 0 | 547.3 | 547.4 | -0.1
HIGH RIVER | 1313 | 304.6 | 27 | 0 | 27 | 25.7 | 1.3
HIGHVALE | 477 | 35171 | 2335.4 | 612.3 | 2947.7 | 2510.1 | 437.6
HILL | 442 | 297.2 | 38.6 | 0 | 38.6 | 29 | 9.6
HOLMBERG | 466 | 37.7 | 0.8 | 0 | 0.8 | 0.8 | 0
HOMEGLEN-RIMBEY | 470 | 17121.8 | 5695.2 | 0 | 5695.2 | 4925.2 | 770
HONEYSUCKLE | 1114 | 353.8 | 14.9 | 0 | 14.9 | 11.5 | 3.4
HOTCHKISS | 474 | 3100.2 | 534.4 | 0 | 534.4 | 510.3 | 24.1
HUSSAR | 486 | 62016.2 | 9010.5 | 1229.9 | 10240.4 | 8445.7 | 1794.7
HUTCH | 481 | 419.1 | 9.5 | 0 | 9.5 | 9.5 | 0
HUXLEY | 488 | 27303.3 | 1641.1 | 0 | 1641.1 | 696 | 945.1
INLAND | 490 | 56.8 | 1.5 | 0 | 1.5 | 0.8 | 0.7
INNISFAIL | 494 | 20946.7 | 13649.1 | 0 | 13649.1 | 13631.3 | 17.8
IOSEGUN | 1118 | 140.6 | 13.2 | 0 | 13.2 | 12.9 | 0.3
IRON SPRINGS | 347 | 50.4 | 4.3 | 0 | 4.3 | 4.3 | 0
JARVIE | 498 | 20589.2 | 1029.9 | 126.3 | 1156.2 | 288.8 | 867.4
JASLAN | 493 | 296.9 | 7.1 | 0 | 7.1 | 7.1 | 0
JENNER | 500 | 50797.7 | 9387.2 | 3687.9 | 13075.1 | 11746.7 | 1328.4
JENSEN | 1121 | 187.6 | 12.2 | 0 | 12.2 | 1.1 | 11.1
JILES | 501 | 377.4 | 18.9 | 0 | 18.9 | 7.6 | 11.3
JOAN | 497 | 1849.4 | 298.9 | 0 | 298.9 | 249.1 | 49.8
JOARCAM | 503 | 47640 | 18437.1 | 3066.3 | 21503.4 | 21207.5 | 295.9
JOFFRE | 505 | 77777.8 | 12073.2 | 6963.4 | 19036.6 | 18142 | 894.6
JOHNSON | 504 | 16806.3 | 2050.9 | 2168.5 | 4219.4 | 3747.1 | 472.3
JOSEPHINE | 508 | 55.9 | 1.1 | 0 | 1.1 | 1.1 | 0
JOUSSARD | 1310 | 5813.9 | 193.8 | 8.1 | 201.9 | 198.4 | 3.5
JUDY CREEK | 509 | 362684.4 | 56444.8 | 93088.5 | 149533.3 | 146258.3 | 3275
JUDY CREEK SOUTH | 510 | 4210.6 | 697.2 | 307.1 | 1004.3 | 895 | 109.3
JUMPBUSH | 506 | 8670.5 | 1554.3 | 1023 | 2577.3 | 2479.7 | 97.6
JUMPING POUND | 511 | 134.4 | 8.1 | 0 | 8.1 | 6.9 | 1.2
KAKUT | 323 | 3896.8 | 328.5 | 184.1 | 512.6 | 489.3 | 23.3
KAKWA | 519 | 50482.1 | 5668.3 | 1135.8 | 6804.1 | 5786.3 | 1017.8
KARR | 515 | 122710 | 12646.9 | 0 | 12646.9 | 6714.1 | 5932.8
KAYBOB | 513 | 146674.7 | 15487.6 | 14095.3 | 29582.9 | 25944.9 | 3638
KAYBOB SOUTH | 514 | 107153.5 | 12894.8 | 13193 | 26087.8 | 23298 | 2789.8
KEHO | 520 | 2958.7 | 173.4 | 39.5 | 212.9 | 203.6 | 9.3
KELSEY | 522 | 2890.4 | 303.9 | 195.7 | 499.6 | 491.8 | 7.8
KIDNEY | 344 | 18582.8 | 4642.9 | 0 | 4642.9 | 4508.8 | 134.1
KILLAM | 524 | 19587 | 4290 | 118.1 | 4408.1 | 4019.6 | 388.5
KILLAM NORTH | 525 | 14020.9 | 1002.2 | 1250.7 | 2252.9 | 1641.7 | 611.2
KIM | 1132 | 430.3 | 11.6 | 0 | 11.6 | 11.7 | -0.1
KINUSO | 1334 | 10 | 0.1 | 0 | 0.1 | 0.1 | 0
KIPP | 1133 | 1871.8 | 141.1 | 0 | 141.1 | 87.4 | 53.7
KIRKWALL | 529 | 6.9 | 0.1 | 0 | 0.1 | 0.1 | 0
KITSIM | 530 | 11.6 | 1.7 | 0 | 1.7 | 0.3 | 1.4
KLESKUN | 537 | 2773.1 | 667.4 | 525.7 | 1193.1 | 991.8 | 201.3
KNAPPEN | 534 | 829.9 | 86 | 12.7 | 98.7 | 98.2 | 0.5
KNELLER | 535 | 4.7 | 0.1 | 0 | 0.1 | 0.1 | 0
LA GLACE | 546 | 19187.9 | 2720.7 | 73.7 | 2794.4 | 831.1 | 1963.3
LACOMBE | 541 | 4187.8 | 433.8 | 0 | 433.8 | 234.8 | 199
LAMBERT | 565 | 42.4 | 4.1 | 0 | 4.1 | 1.9 | 2.2
LANFINE | 580 | 12.2 | 0.2 | 0 | 0.2 | 0.2 | 0
LARNE | 545 | 11841.3 | 1097.7 | 0 | 1097.7 | 1061.2 | 36.5
LATOR | 548 | 6762.1 | 388.9 | 0 | 388.9 | 344 | 44.9
LATORNELL | 704 | 2886 | 131.5 | 0 | 131.5 | 48.5 | 83
LEAHURST | 549 | 4537.8 | 867.2 | 446.3 | 1313.5 | 1290.9 | 22.6
LEAMAN | 557 | 6254.6 | 445.4 | 104.3 | 549.7 | 438 | 111.7
LECKIE | 550 | 2683.9 | 286.6 | 162.5 | 449.1 | 444.3 | 4.8
LEDDY | 709 | 426.5 | 41.3 | 0 | 41.3 | 36.2 | 5.1
LEDUC-WOODBEND | 551 | 175329.5 | 60441.4 | 11541.4 | 71982.8 | 67308.7 | 4674.1
LEGAL | 553 | 475.3 | 222.9 | 0 | 222.9 | 222.8 | 0.1
LELAND | 742 | 2103 | 77.8 | 0 | 77.8 | 23.4 | 54.4
LEMING | 564 | 14 | 1.4 | 0 | 1.4 | 1.4 | 0
LEO | 555 | 4156.3 | 391.5 | 0 | 391.5 | 372.2 | 19.3
LESSARD | 1141 | 585.8 | 48.7 | 0 | 48.7 | 46 | 2.7
LITTLE BOW | 560 | 15585.1 | 2155.1 | 2396 | 4551.1 | 3932.6 | 618.5
LITTLE HORSE | 78 | 7141.9 | 1668.4 | 0 | 1668.4 | 1645.2 | 23.2
LITTLE SMOKY | 563 | 660 | 248 | 0 | 248 | 248.1 | -0.1
LLOYDMINSTER | 571 | 577783.7 | 31136.7 | 784.7 | 31921.4 | 28246.9 | 3674.5
LOCHEND | 573 | 39332.3 | 3889.3 | 0 | 3889.3 | 2949.1 | 940.2
LOMOND | 743 | 1008.7 | 62.2 | 0 | 62.2 | 34.9 | 27.3
LONE PINE CREEK | 576 | 5072.7 | 700.2 | 0 | 700.2 | 518.8 | 181.4
LONG COULEE | 577 | 18204 | 2129.8 | 253.6 | 2383.4 | 2310.1 | 73.3
LOOKOUT BUTTE | 578 | 391.8 | 44.6 | 0 | 44.6 | 41.3 | 3.3
LOON | 579 | 44392.6 | 4928.7 | 1150.2 | 6078.9 | 5295.1 | 783.8
LOST | 712 | 298.9 | 20.9 | 0 | 20.9 | 16.6 | 4.3
LOVETT RIVER | 584 | 550 | 55 | 0 | 55 | 51.7 | 3.3
LUNNFORD | 586 | 1578.4 | 134.4 | 0 | 134.4 | 119.9 | 14.5
MAJEAU | 590 | 856.9 | 96.3 | 0 | 96.3 | 85.3 | 11
MAJORVILLE | 591 | 2104.4 | 552.2 | 0 | 552.2 | 545.6 | 6.6
MALMO | 593 | 6536.4 | 2336.7 | 0 | 2336.7 | 2326.9 | 9.8
MANIR | 29 | 4772 | 662 | 241.6 | 903.6 | 894.4 | 9.2
MANNVILLE | 594 | 31894.8 | 1113.6 | 657.7 | 1771.3 | 1072.6 | 698.7
MANOLA | 588 | 4247.4 | 287.5 | 0 | 287.5 | 254.2 | 33.3
MANYBERRIES | 595 | 23291 | 3693.9 | 2289 | 5982.9 | 5833.2 | 149.7
MARKERVILLE | 610 | 875.6 | 55.6 | 0 | 55.6 | 46.7 | 8.9
MARLOWE | 1154 | 16121.1 | 1823.5 | 0 | 1823.5 | 1455.1 | 368.4
MARSH | 1155 | 343.7 | 17.8 | 0 | 17.8 | 7.7 | 10.1
MARTEN | 616 | 44914.9 | 2930.4 | 0 | 2930.4 | 1100.1 | 1830.3
MARTEN HILLS | 597 | 1642.6 | 83.7 | 0 | 83.7 | 28.6 | 55.1
MARWAYNE | 624 | 24115 | 1252.5 | 0 | 1252.5 | 1232.6 | 19.9
MATZIWIN | 598 | 9198 | 885.3 | 61.7 | 947 | 739.8 | 207.2
MCGOWAN | 1163 | 24.1 | 0.5 | 0 | 0.5 | 0.5 | 0
MCGREGOR | 626 | 4.2 | 0.1 | 0 | 0.1 | 0 | 0.1
MCKINLEY | 627 | 5645.4 | 590.6 | 0 | 590.6 | 375.3 | 215.3
MCLEANS CREEK | 77 | 3277.2 | 437.1 | 0 | 437.1 | 400.3 | 36.8
MCLEOD | 603 | 3917.3 | 273.2 | 0 | 273.2 | 243.2 | 30
MEANOOK | 602 | 27775.1 | 1388.8 | 105 | 1493.8 | 328.7 | 1165.1
MEDICINE HAT | 601 | 50969 | 3675.3 | 4828.8 | 8504.1 | 7501.9 | 1002.2
MEDICINE LODGE | 611 | 65.4 | 0.6 | 0 | 0.6 | 0.6 | 0
MEDICINE RIVER | 604 | 101023.3 | 15597 | 8328.2 | 23925.2 | 22676.5 | 1248.7
MEEKWAP | 605 | 13402.9 | 3196.8 | 4086.7 | 7283.5 | 7195.2 | 88.3
MEGA | 570 | 224.4 | 77.4 | 0 | 77.4 | 75.5 | 1.9
MELLOWDALE | 607 | 1524.9 | 116.9 | 0 | 116.9 | 115.6 | 1.3
MICHICHI | 621 | 22567.9 | 1332.6 | 0 | 1332.6 | 992.9 | 339.7
MIKWAN | 609 | 13794.4 | 2127.9 | 0 | 2127.9 | 1758.8 | 369.1
MILLARVILLE | 1164 | 14.6 | 0.2 | 0 | 0.2 | 0.2 | 0
MILO | 614 | 3829.1 | 470.9 | 0 | 470.9 | 309.2 | 161.7
MINEHEAD | 646 | 292.9 | 26.2 | 0 | 26.2 | 24.1 | 2.1
MIRAGE | 629 | 26856.4 | 3180.3 | 0 | 3180.3 | 1278.5 | 1901.8
MITSUE | 615 | 130696 | 31624.3 | 36069.8 | 67694.1 | 64890.6 | 2803.5
MONTAG | 1169 | 773.5 | 35.7 | 0 | 35.7 | 30 | 5.7
MONTGOMERY | 1170 | 2277.6 | 328.2 | 0 | 328.2 | 310 | 18.2
MOONEY | 902 | 22410.2 | 972.6 | 1245.8 | 2218.4 | 1490.5 | 727.9
MOOSE | 618 | 1597 | 523.8 | 41.3 | 565.1 | 410.6 | 154.5
MORGAN | 619 | 135817.4 | 8111.6 | 46.6 | 8158.2 | 7505.2 | 653
MORINVILLE | 620 | 9070.2 | 2849.4 | 0 | 2849.4 | 2788.1 | 61.3
MORNINGSIDE | 725 | 26754.4 | 1366.4 | 0 | 1366.4 | 469.8 | 896.6
MULLIGAN | 647 | 17797 | 771.2 | 0 | 771.2 | 527 | 244.2
NAMPA | 1180 | 35.7 | 0.4 | 0 | 0.4 | 0.4 | 0
NARRAWAY | 655 | 487.7 | 23.3 | 0 | 23.3 | 11.7 | 11.6
NEERLANDIA | 633 | 73.7 | 2.3 | 0 | 2.3 | 2.1 | 0.2
NELSON | 673 | 1977.9 | 225.4 | 0 | 225.4 | 206.9 | 18.5
NESTOW | 634 | 1 | 0.1 | 0 | 0.1 | 0.1 | 0
NEVIS | 636 | 18064.9 | 1878.5 | 96.7 | 1975.2 | 1800.8 | 174.4
NEW NORWAY | 641 | 4218.7 | 1806.3 | 0 | 1806.3 | 1803.2 | 3.1
NEWBROOK | 639 | 13075.2 | 392.2 | 33.5 | 425.7 | 109.2 | 316.5
NEWELL | 642 | 12815.4 | 718.9 | 0 | 718.9 | 372.8 | 346.1
NEWTON | 643 | 80.8 | 11.2 | 0 | 11.2 | 9 | 2.2
NINASTOKO | 1187 | 550.8 | 101.9 | 0 | 101.9 | 90.8 | 11.1
NIPISI | 644 | 373917.8 | 61621.5 | 33287.7 | 94909.2 | 82861.2 | 12048
NITON | 650 | 17183.2 | 2987.7 | 720.8 | 3708.5 | 3421.5 | 287
NOLAND | 1189 | 62.2 | 1 | 0 | 1 | 1 | 0
NORMANDVILLE | 654 | 10796.7 | 1565.8 | 0 | 1565.8 | 1459.1 | 106.7
NORRIS | 656 | 4044.4 | 329.8 | 299.2 | 629 | 592.8 | 36.2
NORTHVILLE | 732 | 5224.4 | 580.9 | 96.9 | 677.8 | 628.7 | 49.1
OAK | 659 | 214.9 | 6.1 | 0 | 6.1 | 6.1 | 0
OGSTON | 664 | 2797.5 | 461.3 | 0 | 461.3 | 439.9 | 21.4
OKOTOKS | 666 | 337.5 | 9.8 | 0 | 9.8 | 9.8 | 0
OMEGA | 663 | 5681.4 | 493.7 | 0 | 493.7 | 348.2 | 145.5
OYEN | 670 | 65.1 | 2.7 | 0 | 2.7 | 0.3 | 2.4
PADDLE RIVER | 672 | 11711.3 | 415.9 | 49.7 | 465.6 | 391.2 | 74.4
PAGEANT | 677 | 518.3 | 35.2 | 0 | 35.2 | 23.5 | 11.7
PAKOWKI LAKE | 674 | 771.5 | 68.1 | 0 | 68.1 | 63 | 5.1
PANNY | 734 | 13057.7 | 2243.8 | 0 | 2243.8 | 2098.9 | 144.9
PARADISE | 687 | 145.4 | 2.9 | 0 | 2.9 | 2.2 | 0.7
PARFLESH | 676 | 3037.4 | 112.4 | 0 | 112.4 | 48.5 | 63.9
PARKLAND | 678 | 733.1 | 79.7 | 0 | 79.7 | 64.9 | 14.8
PARKLAND NORTHEAST | 679 | 5039.3 | 1330.4 | 800.7 | 2131.1 | 1556.8 | 574.3
PEACOCK | 772 | 1063.5 | 185.7 | 0 | 185.7 | 178.7 | 7
PEARCE | 740 | 3913.4 | 218.7 | 0 | 218.7 | 91.2 | 127.5
PEAVEY | 683 | 2437.9 | 362.8 | 94.9 | 457.7 | 458 | -0.3
PECO | 682 | 10961.7 | 743.7 | 0 | 743.7 | 606.7 | 137
PEDLEY | 1201 | 119.2 | 9.5 | 0 | 9.5 | 4.7 | 4.8
PEMBINA | 685 | 2168462.3 | 215709.2 | 147954 | 363663.2 | 343380.3 | 20282.9
PENDANT D'OREILLE | 692 | 282.8 | 1.5 | 0 | 1.5 | 1.5 | 0
PENHOLD | 694 | 6103.4 | 446.1 | 0 | 446.1 | 345.4 | 100.7
PENNY | 1203 | 10747.6 | 1061.1 | 1334.9 | 2396 | 1805.2 | 590.8
PEORIA | 703 | 1251.7 | 97.8 | 0 | 97.8 | 90.3 | 7.5
PERRYVALE | 697 | 21651.4 | 1456.3 | 0 | 1456.3 | 303.5 | 1152.8
PICA | 711 | 107.5 | 5.9 | 0 | 5.9 | 5.9 | 0
PINCHER CREEK | 702 | 258.8 | 31.5 | 0 | 31.5 | 4.6 | 26.9
PINE CREEK | 706 | 21672.4 | 1454.6 | 0 | 1454.6 | 1341.7 | 112.9
PINEDALE | 707 | 4.4 | 0.1 | 0 | 0.1 | 0.1 | 0
PINGEL | 708 | 40.9 | 2.3 | 0 | 2.3 | 2.3 | 0
PINTO | 1210 | 43.8 | 8.8 | 0 | 8.8 | 8.4 | 0.4
PLACID | 714 | 3042.5 | 331.8 | 0 | 331.8 | 281.4 | 50.4
PLAIN | 715 | 261.2 | 18 | 0 | 18 | 14.6 | 3.4
PLEASANT | 720 | 42.9 | 1 | 0 | 1 | 1 | 0
POLLOCKVILLE | 723 | 29.5 | 3.5 | 0 | 3.5 | 3.6 | -0.1
POMME | 717 | 53.8 | 0.6 | 0 | 0.6 | 0.6 | 0
PORCUPINE HILLS | 1214 | 54 | 8.1 | 0 | 8.1 | 6.8 | 1.3
POUCE COUPE | 727 | 21760.1 | 989.6 | 0 | 989.6 | 524.5 | 465.1
POUCE COUPE SOUTH | 729 | 86355.8 | 11123.7 | 1760.8 | 12884.5 | 8167.3 | 4717.2
PREVO | 736 | 3838.7 | 532.5 | 0 | 532.5 | 498.8 | 33.7
PRINCESS | 744 | 47603.7 | 4636.5 | 661.7 | 5298.2 | 3972.1 | 1326.1
PROGRESS | 747 | 51676.6 | 6194.7 | 2522.7 | 8717.4 | 7133.6 | 1583.8
PROVOST | 750 | 857874.6 | 114946.6 | 24431.2 | 139377.8 | 120217.7 | 19160.1
PUSKWASKAU | 741 | 15391.2 | 995.9 | 158.2 | 1154.1 | 694.8 | 459.3
QUEENSTOWN | 758 | 9358.6 | 1078.8 | 47.8 | 1126.6 | 936.4 | 190.2
QUIRK CREEK | 751 | 58 | 0.6 | 0 | 0.6 | 0.6 | 0
RACOSTA | 761 | 409.4 | 118.6 | 0 | 118.6 | 118.5 | 0.1
RADWAY | 752 | 683.9 | 34.2 | 0 | 34.2 | 8.6 | 25.6
RAINBOW | 753 | 244867.2 | 82839.1 | 35591.4 | 118430.5 | 115488.3 | 2942.2
RAINBOW SOUTH | 754 | 50708.9 | 12047.9 | 4998 | 17045.9 | 16156.7 | 889.2
RAINIER | 755 | 966.8 | 85.1 | 0 | 85.1 | 75 | 10.1
RAM | 1223 | 6 | 0.7 | 0 | 0.7 | 0.6 | 0.1
RANDELL | 1224 | 3312.7 | 527.9 | 0 | 527.9 | 485.4 | 42.5
REAGAN | 760 | 3524.7 | 346.9 | 0 | 346.9 | 298.6 | 48.3
RED EARTH | 764 | 76979.9 | 14147 | 922.1 | 15069.1 | 14373.9 | 695.2
RED WILLOW | 774 | 7673.8 | 455.5 | 9.9 | 465.4 | 432.2 | 33.2
REDFISH | 779 | 27.2 | 0.4 | 0 | 0.4 | 0.4 | 0
REDLAND | 767 | 555.4 | 89.4 | 0 | 89.4 | 76.2 | 13.2
REDWATER | 770 | 293726.1 | 148028.1 | 421.1 | 148449.2 | 143791.9 | 4657.3
REINE | 1227 | 16.5 | 0.1 | 0 | 0.1 | 0.1 | 0
RESTHAVEN | 1229 | 1390.5 | 115.4 | 0 | 115.4 | 41 | 74.4
RETLAW | 778 | 66920.8 | 9526.8 | 2819.6 | 12346.4 | 11528.3 | 818.1
RIBSTONE | 780 | 13728 | 1310.8 | 471.8 | 1782.6 | 1682.3 | 100.3
RICH | 782 | 4223.8 | 769.2 | 51.3 | 820.5 | 758.5 | 62
RICHDALE | 783 | 8613 | 668.8 | 109 | 777.8 | 637.2 | 140.6
RICINUS | 785 | 43270.1 | 5668.2 | 319.3 | 5987.5 | 5921.1 | 66.4
RINGS | 781 | 139.2 | 13.6 | 0 | 13.6 | 13.6 | 0
RIVERCOURSE | 787 | 28613.6 | 1535.2 | 0 | 1535.2 | 1123.5 | 411.7
RIVIERE | 789 | 4739.8 | 179.2 | 44 | 223.2 | 150.7 | 72.5
ROCHESTER | 788 | 1705 | 85.3 | 0 | 85.3 | 32.4 | 52.9
ROCKYFORD | 790 | 4200.2 | 619 | 477.7 | 1096.7 | 1095.5 | 1.2
ROMEO | 791 | 548.5 | 32.4 | 0 | 32.4 | 30.8 | 1.6
RONALANE | 792 | 14523.9 | 3905.5 | 0 | 3905.5 | 3765.7 | 139.8
ROSEVEAR | 796 | 8906.7 | 870.9 | 0 | 870.9 | 787 | 83.9
ROWLEY | 798 | 12629.7 | 962.4 | 34.7 | 997.1 | 938.7 | 58.4
ROXANA | 799 | 14343.5 | 1664.8 | 498.4 | 2163.2 | 1838.9 | 324.3
ROYAL | 800 | 77 | 3.3 | 0 | 3.3 | 2.8 | 0.5
ROYCE | 801 | 2596.4 | 259.3 | 0 | 259.3 | 184.6 | 74.7
RUMSEY | 777 | 2246 | 90.6 | 0 | 90.6 | 80.5 | 10.1
RYCROFT | 802 | 18062 | 2766.7 | 2358.9 | 5125.6 | 4968.2 | 157.4
SADDLE HILLS | 812 | 803.1 | 40.1 | 0 | 40.1 | 37.5 | 2.6
SAKWATAMAU | 814 | 4129.8 | 783 | 64 | 847 | 769 | 78
SALT CREEK | 1241 | 259.5 | 29.8 | 0 | 29.8 | 29.3 | 0.5
SAMSON | 816 | 1945 | 343.7 | 0 | 343.7 | 298.9 | 44.8
SANGUDO | 817 | 4.9 | 0.1 | 0 | 0.1 | 0.1 | 0
SARCEE | 820 | 111.9 | 4.9 | 0 | 4.9 | 4.8 | 0.1
SAWDY | 825 | 52.7 | 0.4 | 0 | 0.4 | 0.4 | 0
SAWN LAKE | 766 | 29944.4 | 2179.6 | 1612.5 | 3792.1 | 3007.4 | 784.7
SAXON | 1244 | 3841.1 | 193.4 | 0 | 193.4 | 100.1 | 93.3
SEAL | 827 | 6157.8 | 2441.4 | 95.8 | 2537.2 | 2387.9 | 149.3
SEDALIA | 828 | 3644.9 | 176.3 | 0 | 176.3 | 85.2 | 91.1
SEDGEWICK | 832 | 1883.5 | 149.6 | 34.4 | 184 | 163.9 | 20.1
SEIU LAKE | 840 | 1681.4 | 108.4 | 29.1 | 137.5 | 115.4 | 22.1
SENEX | 834 | 20180.9 | 2757.9 | 1121.3 | 3879.2 | 3615.7 | 263.5
SHADOW | 79 | 5994.3 | 1236.2 | 0 | 1236.2 | 1195.8 | 40.4
SHANE | 837 | 378.6 | 41.6 | 0 | 41.6 | 31.9 | 9.7
SHEKILIE | 835 | 32688.7 | 4785.9 | 946.9 | 5732.8 | 5556.9 | 175.9
SHELDON | 897 | 124.1 | 7.5 | 0 | 7.5 | 6.9 | 0.6
SHOAL | 1249 | 37.7 | 15.8 | 0 | 15.8 | 13.5 | 2.3
SHOULDICE | 805 | 5870.2 | 809.5 | 13.5 | 823 | 800.5 | 22.5
SIBBALD | 836 | 6108.2 | 1173.6 | 1049 | 2222.6 | 2078.3 | 144.3
SILVER | 813 | 68.8 | 0.1 | 0 | 0.1 | 0.1 | 0
SIMONETTE | 844 | 54971.5 | 10783.9 | 4503.2 | 15287.1 | 14341 | 946.1
SINCLAIR | 845 | 11905.2 | 1520.8 | 662.7 | 2183.5 | 1826.5 | 357
SKARO | 848 | 2841.5 | 333.4 | 0 | 333.4 | 290.6 | 42.8
SLAVE | 839 | 11276.6 | 4312.7 | 0 | 4312.7 | 4207.4 | 105.3
SMOKY | 1253 | 5721.3 | 326.8 | 0 | 326.8 | 153.5 | 173.3
SNIPE LAKE | 856 | 36932.8 | 4474.5 | 6906.7 | 11381.2 | 11126.7 | 254.5
SOLOMON | 1339 | 9.1 | 1.9 | 0 | 1.9 | 1.4 | 0.5
SOUNDING | 857 | 105.2 | 6.8 | 0 | 6.8 | 6.8 | 0
SOUSA | 858 | 11660 | 1989 | 0 | 1989 | 1898.4 | 90.6
SPIERS | 831 | 10.4 | 0.1 | 0 | 0.1 | 0 | 0.1
SPRING COULEE | 860 | 1193.9 | 34.4 | 0 | 34.4 | 24.7 | 9.7
SPRUCE GROVE | 806 | 1319 | 127.9 | 0 | 127.9 | 75.7 | 52.2
ST ALBERT-BIG LAKE | 804 | 7462.4 | 3804.6 | 0 | 3804.6 | 3799.8 | 4.8
ST ANNE | 854 | 18621.6 | 1764 | 458.8 | 2222.8 | 2044.6 | 178.2
STANDOFF | 1262 | 111.4 | 9.6 | 0 | 9.6 | 9.5 | 0.1
STANMORE | 864 | 8233.4 | 511.5 | 80.7 | 592.2 | 525.9 | 66.3
STEELE | 862 | 2841.8 | 102.1 | 0 | 102.1 | 81.1 | 21
STETTLER | 866 | 15815.4 | 6624.5 | 1992.5 | 8617 | 8482.3 | 134.7
STETTLER NORTH | 867 | 577.1 | 79.1 | 0 | 79.1 | 66.6 | 12.5
STEWART | 849 | 890.2 | 85.7 | 0 | 85.7 | 26.5 | 59.2
STOLBERG | 870 | 20406.6 | 1866.3 | 0 | 1866.3 | 1516 | 350.3
STRY | 861 | 1 | 0.1 | 0 | 0.1 | 0 | 0.1
STUMP | 1267 | 294 | 11.6 | 0 | 11.6 | 8.9 | 2.7
STURGEON LAKE | 874 | 13967.8 | 4907 | 0 | 4907 | 4660.8 | 246.2
STURGEON LAKE SOUTH | 876 | 72637.3 | 33314.4 | 342.2 | 33656.6 | 32531.1 | 1125.5
SUFFIELD | 877 | 252624.7 | 27158.5 | 8728.8 | 35887.3 | 32268.3 | 3619
SULLIVAN LAKE | 880 | 3876.9 | 393.7 | 0 | 393.7 | 310.7 | 83
SUNBURST | 1268 | 226.5 | 3 | 0 | 3 | 0.8 | 2.2
SUNDANCE | 879 | 809.9 | 69.5 | 0 | 69.5 | 50.3 | 19.2
SUNNYNOOK | 883 | 317.2 | 9 | 0 | 9 | 6.7 | 2.3
SUNSET | 884 | 8689.2 | 873 | 618.1 | 1491.1 | 1455.8 | 35.3
SUPERBA | 885 | 322.3 | 6.4 | 0 | 6.4 | 6 | 0.4
SWALWELL | 886 | 22973.9 | 1791.8 | 188.2 | 1980 | 1861.5 | 118.5
SWAN HILLS | 887 | 503173.8 | 69910.3 | 90791.6 | 160701.9 | 151298.7 | 9403.2
SWIMMING | 888 | 74095.3 | 3939.8 | 1132.1 | 5071.9 | 2731.4 | 2340.5
SYLVAN LAKE | 891 | 80089.5 | 11956.1 | 606.1 | 12562.2 | 11722.1 | 840.1
TABER | 893 | 40454.3 | 6781.6 | 5239.4 | 12021 | 11490.2 | 530.8
TABER NORTH | 894 | 32780.3 | 7770.8 | 4302.1 | 12072.9 | 11646.9 | 426
TABER SOUTH | 895 | 28321.6 | 3641.1 | 4685.8 | 8326.9 | 7876.6 | 450.3
TABER SOUTHEAST | 896 | 3633.9 | 563.8 | 0 | 563.8 | 528.5 | 35.3
TALBOT LAKE | 1324 | 19.3 | 0.3 | 0 | 0.3 | 0.3 | 0
TANGENT | 899 | 18487.6 | 2293.7 | 38.5 | 2332.2 | 2100.4 | 231.8
TEEPEE | 904 | 954.5 | 136.8 | 0 | 136.8 | 128.8 | 8
THORHILD | 903 | 12.2 | 0.1 | 0 | 0.1 | 0.1 | 0
THORSBY | 964 | 12120.7 | 593.9 | 466.9 | 1060.8 | 851.8 | 209
THREE HILLS CREEK | 906 | 6034 | 637.4 | 74.4 | 711.8 | 635.6 | 76.2
TINDASTOLL | 981 | 11284.8 | 619 | 50.8 | 669.8 | 393.3 | 276.5
TOMAHAWK | 773 | 11784.1 | 619.2 | 0 | 619.2 | 540.3 | 78.9
TONY CREEK NORTH | 947 | 891.2 | 34.9 | 0 | 34.9 | 23.7 | 11.2
TROCHU | 908 | 133.7 | 8.1 | 0 | 8.1 | 7.1 | 1
TROUT | 763 | 13291.4 | 4001.2 | 69.8 | 4071 | 3939.2 | 131.8
TURNER VALLEY | 909 | 211902.3 | 25316 | 5473.9 | 30799.3 | 26289 | 4510.3
TWINING | 913 | 281266.5 | 15506.2 | 391.8 | 15898 | 10249.6 | 5648.4
TWO CREEK | 915 | 16232.1 | 1223.2 | 113.9 | 1337.1 | 910.1 | 427
UKALTA | 916 | 17547 | 1004.2 | 0 | 1004.2 | 398.7 | 605.5
VALHALLA | 920 | 260307.3 | 27137.1 | 13504.9 | 40642 | 31553.3 | 9088.7
VAUXHALL | 975 | 1852.2 | 503 | 0 | 503 | 478.9 | 24.1
VEGA | 918 | 44.6 | 0.7 | 0 | 0.7 | 0.7 | 0
VERGER | 919 | 11205.7 | 884 | 0 | 884 | 299.1 | 584.9
VERMILION | 921 | 37318.1 | 3645.9 | 269.7 | 3915.6 | 3128.8 | 786.8
VIKING-KINSELLA | 923 | 70899.8 | 9046 | 13189.7 | 22235.7 | 19691.5 | 2544.2
VIRGINIA HILLS | 925 | 110076 | 21217.9 | 17050.5 | 38268.4 | 37255.1 | 1013.3
VIRGO | 926 | 53618.2 | 8699 | 487.7 | 9186.7 | 8957.8 | 228.9
VULCAN | 927 | 1751.1 | 165.9 | 0 | 165.9 | 132.5 | 33.4
WAINWRIGHT | 928 | 82187.7 | 10567.9 | 12805.4 | 23373.3 | 21307.5 | 2065.8
WAPITI | 953 | 79918.7 | 6987.2 | 31.8 | 7019 | 4579.5 | 2439.5
WARNER | 1292 | 93.6 | 1.9 | 0 | 1.9 | 1.9 | 0
WARWICK | 929 | 1888.7 | 41.9 | 13.9 | 55.8 | 38.4 | 17.4
WASKAHIGAN | 930 | 39071.8 | 2327.7 | 32.8 | 2360.5 | 1668.9 | 691.6
WATELET | 936 | 1437.8 | 267.5 | 0 | 267.5 | 259 | 8.5
WATERTON | 931 | 57.6 | 2.1 | 0 | 2.1 | 2.1 | 0
WATTS | 933 | 10747.9 | 1010 | 0 | 1010 | 927.5 | 82.5
WAYNE-ROSEDALE | 935 | 99290.2 | 15993.6 | 383.8 | 16377.4 | 13898.4 | 2479
WEBSTER | 937 | 80.6 | 4.5 | 0 | 4.5 | 4.3 | 0.2
WELLBURN | 939 | 95.5 | 13.3 | 0 | 13.3 | 13.3 | 0
WEMBLEY | 948 | 140198.3 | 15378.8 | 2317.8 | 17696.6 | 11557.9 | 6138.7
WEST COVE | 768 | 683.9 | 28.7 | 0 | 28.7 | 4 | 24.7
WEST PRAIRIE | 1299 | 21.2 | 16.9 | 0 | 16.9 | 16.8 | 0.1
WESTEROSE | 941 | 32915.1 | 23764 | 0 | 23764 | 23757.6 | 6.4
WESTLOCK | 946 | 3794.3 | 191.9 | 0 | 191.9 | 75.3 | 116.6
WESTPEM | 942 | 6261.7 | 594.3 | 84.6 | 678.9 | 572.3 | 106.6
WETASKIWIN | 972 | 142.3 | 2.6 | 0 | 2.6 | 2.6 | 0
WHISKEY | 950 | 8 | 0.8 | 0 | 0.8 | 0.6 | 0.2
WHITECOURT | 951 | 1832.4 | 191 | 0 | 191 | 180.7 | 10.3
WHITEHORSE | 970 | 301.1 | 19.1 | 0 | 19.1 | 19.1 | 0
WHITELAW | 952 | 29.9 | 2.2 | 0 | 2.2 | 2.2 | 0
WHITEMUD | 955 | 266 | 42.7 | 0 | 42.7 | 42.6 | 0.1
WHITFORD | 957 | 1758.8 | 247.4 | 0 | 247.4 | 182.6 | 64.8
WIDEWATER | 771 | 1155.7 | 574.7 | 0 | 574.7 | 562.8 | 11.9
WILD RIVER | 962 | 577.9 | 115 | 0 | 115 | 113.5 | 1.5
WILDMERE | 963 | 245540.8 | 16744.8 | 6126.4 | 22871.2 | 18694.6 | 4176.6
WILDWOOD | 809 | 1413 | 56.3 | 0 | 56.3 | 44.6 | 11.7
WILLESDEN GREEN | 967 | 230338.3 | 22274.2 | 15982.4 | 38256.6 | 34479.4 | 3777.2
WILLINGDON | 969 | 24.9 | 1.6 | 0 | 1.6 | 1.6 | 0
WIMBORNE | 976 | 21371 | 6635.8 | 0 | 6635.8 | 6470 | 165.8
WINAGAMI | 986 | 20.4 | 0.2 | 0 | 0.2 | 0.2 | 0
WINCHELL COULEE | 978 | 11 | 1.7 | 0 | 1.7 | 1.3 | 0.4
WINDFALL | 979 | 23561.5 | 4424.9 | 164.4 | 4589.3 | 4401.3 | 188
WINTERING HILLS | 982 | 21222.4 | 2197.6 | 0 | 2197.6 | 1369.3 | 828.3
WIZARD LAKE | 985 | 66080.3 | 42433.1 | 12013.1 | 54446.2 | 54396.7 | 49.5
WOKING | 987 | 1881.3 | 137.6 | 5.1 | 142.7 | 119.8 | 22.9
WOOD RIVER | 988 | 5396.3 | 1315.2 | 298.8 | 1614 | 1498.6 | 115.4
WOOLFORD | 1304 | 225.1 | 11.3 | 0 | 11.3 | 1 | 10.3
WORKMAN | 990 | 11759.4 | 1147.1 | 0 | 1147.1 | 270.7 | 876.4
WORSLEY | 991 | 65422.3 | 6499.4 | 1944.4 | 8443.8 | 6527.2 | 1916.6
WRENTHAM | 992 | 8190.5 | 861.6 | 1317.1 | 2178.7 | 2123 | 55.7
YOUNGSTOWN | 996 | 3167.3 | 1759.2 | 0 | 1759.2 | 1720.2 | 39
ZAMA | 997 | 84714.5 | 15947.2 | 1534.5 | 17481.7 | 17246.2 | 235.5

## Oil Provincial Totals 2023
Field | Oil in Place | Initial Established Reserves |  |  | Cumulative Production | Remaining Established Reserves
|  | Primary | Enhanced | Total
| 103m3 | 103m3 | 103m3 | 103m3 | 103m3 | 103m3
TOTAL LIGHT-MEDIUM DEFINED, NON-CONFIDENTIAL POOLS | 11945554.5 | 1971333 | 780752 | 2752093.5 | 2544967.6 | 207125.9
TOTAL LIGHT-MEDIUM UNDEFINED, NON-CONFIDENTIAL POOLS | 0 | 0 | 0 | 0 | 0 | 0
TOTAL LIGHT-MEDIUM CONFIDENTIAL POOLS | 74847.1 | 5061.1 | 0 | 5061.1 | 598.3 | 4462.8
TOTAL LIGHT-MEDIUM CRUDE OIL | 12020401.6 | 1976394.1 | 780752 | 2757154.6 | 2545565.9 | 211588.7
TOTAL HEAVY DEFINED, NON-CONFIDENTIAL POOLS | 3607022.3 | 369958.2 | 126362.2 | 496320.4 | 419980.7 | 76339.7
TOTAL HEAVY UNDEFINED, NON-CONFIDENTIAL POOLS | 0 | 0 | 0 | 0 | 0 | 0
TOTAL HEAVY CONFIDENTIAL POOLS | 2120.3 | 99.3 | 0 | 99.3 | 16.9 | 82.4
TOTAL HEAVY CRUDE OIL | 3609142.6 | 370057.5 | 126362.2 | 496419.7 | 419997.6 | 76422.1
PROVINCIAL TOTAL OF LIGHT-MEDIUM AND HEAVY CRUDE OIL | 15629544.2 | 2346451.6 | 907114.2 | 3253574.3 | 2965563.5 | 288010.8