## Disclaimer
Copyright and Permission to Reproduce
Information on this file was produced and/or compiled by the Alberta Energy Regulator (AER) for the purpose of providing access to information regarding the energy resources of the province of Alberta.
Noncommercial or Educational Reproduction
Information on this file has been posted with the intent that it be readily available for personal and public noncommercial (educational) use. The information may be reproduced, in whole or in part and by any means, without charge or further permission from the AER. We ask only that users exercise due diligence to ensure the accuracy of the materials reproduced; the AER be identified as the source of the materials; and the reproduction not be presented as an official version of the AER material, or as having been made in affiliation with or with the endorsement of the AER.
Commercial Reproduction
Reproduction of multiple copies of materials on this site, in whole or in part, for the purposes of commercial redistribution is prohibited except with prior written permission from the AER. To obtain permission to reproduce materials on this file for commercial purposes please contact
AER Communications, Web Services:
Suite 1000, 250 – 5 Street SW
Calgary, Alberta T2P 0R4
Canada
Inquiries: 1-855-297-8311
Disclaimer
The information presented in this document is for general information purposes. It is believed to represent the best data available to the AER at this time but its accuracy is not guaranteed. The AER makes no representations, warranties, or guarantees, expressed or implied as to the accuracy, reliability, or currency of the information contained herein or that it will be suitable for any use. The AER accepts no responsibility whatsoever for any inaccuracy, error, or omissions in the information. The AER shall not be responsible for any losses or costs incurred by you or anyone else as a result of the use, conversion, publication, transmission, installation, or improvement of the information, even if such losses or costs are foreseeable. Any user intending to rely upon this information is advised to confirm both the accuracy of the information and whether a more recent version of the information is available.
Alberta Energy Outlook ST98: 2016
Release Date: May 2016
Coal Reserves – Statistics and Data

## Table R8.1
Table R8.1 Established initial in-place resources and remaining reserves of raw coal in Alberta as of December 31, 2016 (Gt)a
Rank | Initial in-place resources | Initial reserves | Cumulative production | Remaining reserves
Classification
Low and medium volatile bituminousb
Surface | 1.74 | 0.811 | 0.264 | 0.55
Underground | 5.06 | 0.738 | 0.114 | 0.624
Subtotalc | 6.83 | 1.56 | 0.378 | 1.186
High volatile bituminous
Surface | 2.56 | 1.89 | 0.222 | 1.672
Underground | 3.3 | 0.962 | 0.047 | 0.915
Subtotalc | 5.9 | 2.88 | 0.269 | 2.615
Subbituminousd
Surface | 13.6 | 8.99 | 0.941 | 8.072
Underground | 67 | 21.2 | 0.068 | 21.321
Subtotalc | 80.7 | 30.3 | 1.009 | 29.291
Totalc | 93.7 | 34.8 | 1.65e | 33.145
a Tonnages have been rounded to three significant digits.
b Includes minor amounts of semi-anthracite.
c Totals for resources and reserves are not arithmetic sums but are the result of separate calculations.
d Includes minor amounts of lignite.
e Any discrepancies are due to rounding.

## Table R8.2
Table R8.2 Established resources and reserves of raw coal under active development as of December 31, 2016
Rank | Permit area | Initial in-place resources | Initial reserves | Cumulative production | Remaining reserves
Mine | (ha)a | (Mt)b | (Mt) | (Mt) | (Mt)c
Low and medium volatile bituminous
Cheviot | 7455 | 246 | 154 | 38.8 | 115.2
Grande Cache | 4250 | 199 | 85 | 40.3 | 44.7
Subtotalc | 11705 | 445 | 239 | 79.1 | 159.9
High volatile bituminous
Coal Valley | 17865 | 572 | 331 | 177.8 | 153.2
Obed | 7590 | 162 | 137 | 45.9 | 91
Subtotalc | 25455 | 734 | 468 | 223.7 | 244.3
Subbituminous
Paintearth | 5120 | 163 | 121 | 110.7 | 10.3
Sheerness | 7000 | 196 | 150 | 104 | 49
Dodds | 425 | 2 | 2 | 1.8 | 0.3
Burtonsville Island | 150 | 0.5 | 0.5 | 0.2 | 0.3
Highvale | 12140 | 1021 | 764 | 459.8 | 304.2
Genesee | 7320 | 250 | 176 | 110.4 | 65.6
Subtotalc | 32155 | 1633 | 1214 | 787 | 427
Totalc | 69315 | 2812 | 1921 | 1090 | 830.8
a ha = hectares.
b megatonnes; mega = 106.
c Any discrepancies are due to rounding.

## Table R8.3
Table R8.3 Ultimate in-place and potential resources (Gt)a as of December 31, 2015
Coal rank
Classification | Ultimate in-place | Ultimate potential
Low and medium volatile bituminous
Surface | 2.7 | 1.2
Underground | 18 | 2
Subtotal | 21 | 3.2
High volatile bituminous
Surface | 10 | 7.5
Underground | 490 | 150
Subtotal | 500 | 160
Subbituminous
Surface | 14 | 9.3
Underground | 1400 | 460
Subtotal | 1500 | 470
Total | 2,000b | 620
a Tonnages have been rounded to two significant digits. Totals are not arithmetic sums but are the result of separate calculations.
b Work done by the Alberta Geological Survey suggests that the value is likely significantly larger.

## Conversion Factors
Value and Scientific Notation |  |  | Metric and Imperial Equivalent Units(a) |  |  |  |  | Energy Content Factors
Term | Value (short scale) | Scientific notation | Metric |  |  | Imperial |  | Energy resource | Gigajoules
kilo | thousand | 10 3 | 1 | kilojoule | equals | 0.94821 | British thermal units (Btu as defined in the federal Gas Inspection Act (60-61°F) | Natural gas (per thousand cubic metres) | 37.4*
mega | million | 10 6 | 1 | m3 of gas (101.325 kPa and 15°C) |  | 35.4937 | cubic feet of gas (14.65 psia and 60°F) | Ethane (per cubic metre) | 18.5
giga | billion | 10 9 | 1 | m3 of ethane (equilibrium pressure and 15°C) |  | 6.3301 | Canadian barrels of ethane (equilibrium pressure and 60°F) | Propane (per cubic metre) | 25.4
tera | thousand billion (trillion) | 10 12 | 1 | m3 of propane (equilibrium pressure and 15°C) |  | 6.3 | Canadian barrels of propane (equilibrium pressure and 60°F) | Butanes (per cubic metre) | 28.2
peta | million billion | 10 15 | 1 | m3 of butanes (equilibrium pressure and 15°C) |  | 6.2968 | Canadian barrels of butanes (equilibrium pressure and 60°F) | Oil (per cubic metre)
exa | billion billion | 10 18 | 1 | m3 of oil or pentanes plus (equilibrium pressure and 15°C) |  | 6.2929 | Canadian barrels of oil or pentanes plus (equilibrium pressure and 60°F) | Light and medium crude oil | 38.5
|  |  | 1 | m3 of water (equilibrium pressure and 15°C) |  | 6.2901 | Canadian barrels of water (equilibrium pressure and 60°F) | Heavy crude oil | 41.4
|  |  | 1 | tonne |  | 0.98421 | (U.K.) long tons (2240 pounds) | Bitumen | 42.8
|  |  | 1 | tonne |  | 1.1023 | short tons (2000 pounds) | Upgraded bitumen (synthetic crude oil) | 39.4
|  |  | a Reserves and production data in this report are presented in the International System of Units (SI). The provincial totals and a few other major totals are shown in both SI units and the imperial equivalents in the various tables. |  |  |  |  | Pentanes plus | 33.1
Refined petroleum products (per cubic metre)
[8 empty] | Motor gasoline | 34.7
[8 empty] | Diesel | 38.7
[8 empty] | Aviation turbo fuel | 35.9
[8 empty] | Aviation gasoline | 33.5
[8 empty] | Kerosene | 37.7
[8 empty] | Light fuel oil | 38.7
[8 empty] | Heavy fuel oil | 41.7
[8 empty] | Naphthas | 35.2
[8 empty] | Lubricating oils and greases | 39.2
[8 empty] | Petrochemical feedstock | 35.2
[8 empty] | Asphalt | 44.5
[8 empty] | Coke | 28.8
[8 empty] | Other products (from refinery) | 39.8
Coal (per tonne)
[8 empty] | Subbituminous | 18.5
[8 empty] | Bituminous | 25
[8 empty] | Electricity (per megawatt-hour of output) | 3.6
*Based on the heating value at 1000 Btu/cf